17438 |  | Not Changed | Der aktuelle Status von "BMW_SS_CMD_NO_AC_Charging" | The current status of "BMW_SS_CMD_NO_AC_Charging" of the charging module | functional | Requirement | Anforderung | accepted | [20200609 AlDo] Already implemented. BMW_SS_CMD_NO_AC_Charging (old KLH9: Charge_Enable) is Rte_Read_BMW_b_FasChaEndReqd PANA: g_sleinput_bmw_b_faschaendreqd. The signal is already in use. | akzeptiert / agreed | [20200609 AlDo] Already implemented. BMW_SS_CMD_NO_AC_Charging (old KLH9: Charge_Enable) is Rte_Read_BMW_b_FasChaEndReqd PANA: g_sleinput_bmw_b_faschaendreqd. The signal is already in use. | Bertolino | Software | G08 I20 | CCUBK | zu bewerten / to evaluate |  |  | FDT (EA-414) | Yes | CCU-12616 CCU-8522 CCU-4268 | Yes | Review | [AB 20191203] The attribute A_Verification_Specification_Status is set to "Fully covered" beacuse: (A_Verification_Measure= Review) & (A_Overall_Implementation_Status = Fully implemented) & (A_Overall_Implementation_Status it's populated by the status of the linked EPIC or SYR) | Fully covered | Fully Implemented |  |  | Fully Implemented
17439 |  | Not Changed | Der aktuelle Status des "Crash-Signals" welches vom Lademodul einglesen wird | The current status of the crash signal read by the charging module | functional | Requirement | Anforderung | accepted |  | akzeptiert / agreed |  | Bertolino | Software | G08 I20 | CCUBK | zu bewerten / to evaluate |  |  | FDT (EA-414) | Yes | CCU-12616 CCU-8522 CCU-4268 | Yes | SWQT (ENG.8) |  | Partly covered | Fully Implemented |  |  | Fully Implemented
17440 |  | Not Changed | Der aktuelle Status aller Statemachine Übergänge, d.h. aktuelle Werte aller Bedingungen, welche in der Betriebsarten-Statemachine abgefragt werden | The current status of all state machine transitions, i.e. current values of all conditions requested in the operating mode state machine | functional | Requirement | Anforderung | accepted |  | akzeptiert / agreed |  | Bertolino | Software | G08 I20 | CCUBK | zu bewerten / to evaluate |  |  | FDT (EA-414) | Yes | CCU-12616 CCU-8522 CCU-4268 | Yes | Review | [AB 20191203] The attribute A_Verification_Specification_Status is set to "Fully covered" beacuse: (A_Verification_Measure= Review) & (A_Overall_Implementation_Status = Fully implemented) & (A_Overall_Implementation_Status it's populated by the status of the linked EPIC or SYR) | Fully covered | Fully Implemented |  |  | Fully Implemented
17441 |  | Not Changed | Die detaillierte Umsetzung der jeweiligen Diagnosejobs muss während der Entwicklungsphase mit BMW abgestimmt werden, d.h. z.B. genaue Bitbelegungen bei Ausgabe von Statusworten. | The detailed implementation of the respective diagnostic requests, such as precise bit assignments when status words are output, shall be coordinated with BMW during the development phase. | functional | Requirement | Anforderung | accepted | SEO Comment: [22.03.2017][Doerr] Pana shall use the German text and the PANA translation or suggest and implement a better solution. Please use Pana translation | akzeptiert / agreed |  | Bertolino | Software | G08 I20 | CCUBK | zu bewerten / to evaluate |  |  | FDT (EA-414) | Yes | CCU-12616 CCU-8522 CCU-4268 | Yes | Review | [AB 20191203] The attribute A_Verification_Specification_Status is set to "Fully covered" beacuse: (A_Verification_Measure= Review) & (A_Overall_Implementation_Status = Fully implemented) & (A_Overall_Implementation_Status it's populated by the status of the linked EPIC or SYR) | Fully covered | Fully Implemented |  |  | Fully Implemented
17442 |  | Not Changed | Parallel zu den im Kapitel "Teilfunktion Diagnose" aufgeführten Diagnosejobs sind alle hier einzeln aufgeführten Signale für jedes der vorhandenen Lademodule ebenfalls an die Funktion "Ladekoordinator" zu übermitteln. | In parallel with the diagnostic requests listed in the "Diagnose" subfunction section, all signals listed individually here shall likewise be transmitted to the "Ladekoordinator" function for each of the existing charging modules. | functional | Requirement | Anforderung | accepted | Pana Comment: Internaly marked as N/A Not a requirement SEO Comment: Not a requirement | akzeptiert / agreed |  | Bertolino | Software | G08 I20 | CCUBK | zu bewerten / to evaluate |  |  | FDT (EA-414) | Yes | CCU-12616 CCU-8522 CCU-4268 | Yes | SYIT (ENG.9) |  | Fully covered | Fully Implemented |  |  | Fully Implemented
17443 | CCUGEN5IP-371 | Not Changed | Anmerkung: Die Umweltbedingungen für Fehlerspeichereinträge sind während der Entwicklung mit BMW abzustimmen. | Note: The environmental conditions for error memory entries shall be agreed with BMW during development. | functional | Information | Information | accepted |  | akzeptiert / agreed |  | Bertolino | Software | G08 I20 | CCUBK | zu bewerten / to evaluate |  |  | FDT (EA-414) | Yes | CCU-4149 | Yes | SWQT (ENG.8) |  |  | Fully Implemented |  |  | Fully Implemented
17444 |  | Deleted | Wenn es sich um OBD-relevante Fehler handelt, müssen bei Fehlerspeichereinträgen auch die gesetzlich geforderten Umweltdaten abgespeichert werden. | For OBD-relevant errors, the environmental data required by law shall also be stored in the case of error memory entries. | functional | Requirement | Anforderung | open |  | akzeptiert / agreed |  | Glogoveanu | Software | G08 I20 11kW3p 7.4kW 3.7kW 11kW1p | tbd | zu bewerten / to evaluate |  |  | FDT (EA-414) | Yes | CCU-4149 | Yes | SYQT (ENG.10) |  |  | Fully Implemented |  |  | Fully Implemented
26756 |  | Not Changed |  | diagnostic signals | N/A | Heading | Information | accepted |  | akzeptiert / agreed |  | N/A |  | G08 I20 | CCUBK |  |  |  |  | No |  | No | Review |  |  | N/A |  |  | Open
26757 | CCUGEN5IP-500 | Not Changed |  | Collective Errors | N/A | Heading | Information | accepted |  | akzeptiert / agreed |  | N/A |  | G08 I20 | CCUBK |  |  |  |  | No | CCU-8528 CCU-16239 | No | Review |  |  | N/A |  |  | Open
26758 | CCUGEN5IP-500 | Not Changed | Sensor oder andere HW Fehler innerhalb des AC Laders führen in der Regel zu einem Tausch der gesamten Komponente (Steuergerät oder HW-Komponente). In diesem Fall ist es für die Werkstatt nicht notwendig die genaue Ursache (konkreter Sensor oder HW Teil) zu kennen. | An internal sensor and HW defects of the AC charger leads leads to the ECU replacement. In this case, for service, it is not needed to know the exact defect sensor or exact defect HW part. | functional | Information | Information | accepted |  | akzeptiert / agreed |  | Bertolino | Software | G08 I20 | CCUBK |  |  |  |  | Yes | CCU-8528 CCU-16239 | Yes | SWQT (ENG.8) |  |  | Fully Implemented |  |  | Fully Implemented
26759 | CCUGEN5IP-500 | Not Changed | Um die Fehlerspeichereinträge für den Service zu reduzieren und dennoch die OBD Anforderungen zu erfüllen, müssen im primären Fehlerspeicher Sammelfehler eingetragen werden, während die einzelnen Sensor- und Bauteilschutz- Diagnosen weiterhin als Einzelfehlerspeicher im Sekundärfehlerspeicher abgespeichert werden müssen. | In order to reduce error entries for service and fulfill OBD and development expectations, collective errors have to be entered in primary error memory while the related individual error entries will be intered in the secondary error memory. | functional | Requirement | Anforderung | partly accepted | [LTD_12.05.202]: OBD is not scope of I20 (SOP1.5) (Epic CCU-3237 is not accepted by Panasonic and CR-270 is onHold for CCU Panasonic scope for 11kW.CR-270 is rejected for CCU Small variants and kept on hold for BEV 11kW big variants. Confirmed with BMW that OBD is not scope of G08 SOP1.0 or I20 SOP1.5) | akzeptiert mit Einschränkungen / partly agreed | [LTD_12.05.202]: OBD is not scope of I20 (SOP1.5) (Epic CCU-3237 is not accepted by Panasonic and CR-270 is onHold for CCU Panasonic scope for 11kW.CR-270 is rejected for CCU Small variants and kept on hold for BEV 11kW big variants. Confirmed with BMW that OBD is not scope of G08 SOP1.0 or I20 SOP1.5) | Bertolino | Software | G08 I20 | CCUBK |  |  |  |  | Yes | CCU-12148 CCU-8528 CCU-16239 | Yes | SWQT (ENG.8) Review | 21.01.2021 RM: Apart from Zedis, requirement is tested at ENG8 level: #SR-2150-03-49# #SR-2150-03-52# #SR-2150-03-57# #SR-2150-03-58# #SR-2150-03-59# #SR-2150-03-63# #SR-2150-03-64# #SR-2150-03-65# #SR-2150-03-69# #SR-2150-03-70# #SR-2150-03-71# #SR-2150-03-75# #SR-2150-03-76# #SR-2150-03-77# #SR-2150-03-79# [20210112, AB] all the AC charger DTC are tested . Test report (Zedis V25) is at the following link: https://svn-bmw03-pais.eu.panasonic.com/BMW03_CCU_DOC/Common/WorkSpace/ENG.02_SystemRequirementsAnalysis/ENG.02_SystemRequirementSpecification/AdditionalDocuments/Diag/Import_to_ZEDIS/ZEDIS25.3_BEV21_and_G26_from_SW2041/ [20200227, SE Doerr] PANA delivers the ZEDIS Implementation and Test status for each I-step: The link is : https://svn-bmw03-pais.eu.panasonic.com/BMW03_CCU_DOC/Common/WorkSpace/ENG.02_SystemRequirementsAnalysis/ENG.02_SystemRequirementSpecification/AdditionalDocuments/Diag/Import_to_ZEDIS Review and reference for test for DTC and group DTCs: https://svn-bmw03-pais.eu.panasonic.com/BMW03_CCU_DOC/Common/WorkSpace/ENG.04_SoftwareRequirementsAnalysis/ENG.04_SoftwareRequirementSpecification/APL/10_products/BMW03_V15107A_SWRA_Error_List.xlsx No testcase link found for SR mentioned in the ENG4 doic | Fully covered | Fully Implemented |  |  | Fully Implemented
26760 | CCUGEN5IP-697 CCUGEN5IP-500 | Not Changed | Ein Sammelfehler muss im primären Fehlerspeicher eingetragen werden gleichzeitig mit dem zugehörigen Einzelfehler im Sekundärfehlerspeicher. | A collective error (in primary error memory) must be set together with the related individual errors (in secondary error memory). | functional | Requirement | Anforderung | accepted |  | akzeptiert / agreed |  | Bertolino | Software | G08 I20 | CCUBK |  |  |  |  | Yes | CCU-8528 CCU-16239 CCU-12148 | Yes | SWQT (ENG.8) Review | 21.01.2021 RM: Apart from Zedis, it is tested at ENG8 level #SR-2150-03-49# #SR-2150-03-52# #SR-2150-03-57# #SR-2150-03-58# #SR-2150-03-59# #SR-2150-03-63# #SR-2150-03-64# #SR-2150-03-65# #SR-2150-03-69# #SR-2150-03-70# #SR-2150-03-71# #SR-2150-03-75# #SR-2150-03-76# #SR-2150-03-77# #SR-2150-03-79# [20210112, AB] all the AC charger DTC are tested . Test report (Zedis V25) is at the following link: https://svn-bmw03-pais.eu.panasonic.com/BMW03_CCU_DOC/Common/WorkSpace/ENG.02_SystemRequirementsAnalysis/ENG.02_SystemRequirementSpecification/AdditionalDocuments/Diag/Import_to_ZEDIS/ZEDIS25.3_BEV21_and_G26_from_SW2041/ [20200227, SE Doerr] PANA delivers the ZEDIS Implementation and Test status for each I-step: The link is : https://svn-bmw03-pais.eu.panasonic.com/BMW03_CCU_DOC/Common/WorkSpace/ENG.02_SystemRequirementsAnalysis/ENG.02_SystemRequirementSpecification/AdditionalDocuments/Diag/Import_to_ZEDIS No testcase link found for SR mentioned in the ENG4 doic | Fully covered | Fully Implemented |  |  | Fully Implemented
26761 | CCUGEN5IP-697 CCUGEN5IP-500 | Not Changed | Um die OBD Anforderungen zu erfüllen, müssen die einzelnen Sensordiagnose weiter implementiert werden (z.B. Range- and Plausibilitätsdiagnosen). | To fulfill OBD requirements still all required checks (E.g. Range and plausibility checks) have to be implemented for all sensors. | non functional | Requirement | Anforderung | partly accepted | [20200922 AB] list of change * pana status = Non functional * verification measure = Review [LTD_12.02.2020]: OBD is not scope of I20 (SOP1.5) (Epic CCU-3237 is not accepted by Panasonic and CR-270 is onHold for CCU Panasonic scope for 11kW.CR-270 is rejected for CCU Small variants and kept on hold for BEV 11kW big variants. Confirmed with BMW that OBD is not scope of G08 SOP1.0 or I20 SOP1.5) | akzeptiert mit Einschränkungen / partly agreed | [LTD_12.02.2020]: OBD is not scope of I20 (SOP1.5) (Epic CCU-3237 is not accepted by Panasonic and CR-270 is onHold for CCU Panasonic scope for 11kW.CR-270 is rejected for CCU Small variants and kept on hold for BEV 11kW big variants. Confirmed with BMW that OBD is not scope of G08 SOP1.0 or I20 SOP1.5) | Bertolino | Software | G08 I20 | CCUBK |  |  |  |  | Yes | CCU-8528 | Yes | Review |  | Fully covered | Fully Implemented |  |  | Fully Implemented
26762 | CCUGEN5IP-500 | Not Changed | Auch für eine spätere Fehleranalyse sind die eizelnen Fehlspeichereinträge hilfreich um die Ursache des Sammelfehler zu indentifizieren. | Also for later error analysis individual error entries are usually useful to identify the exact root cause of teh collective error. | functional | Information | Information | accepted |  | akzeptiert / agreed |  | Bertolino | Software | G08 I20 | CCUBK |  |  |  |  | Yes | CCU-8528 CCU-16239 | Yes | SWQT (ENG.8) |  |  | Fully Implemented |  |  | Fully Implemented
26763 | CCUGEN5IP-697 CCUGEN5IP-500 | Not Changed | Komponentenschutzfehler, die während eines Ladevorgangs nur kurzzeitg aufreten (z.B. temporärerer Überstrom, temporäre Überspannung), müssen nicht direkt zu einem primären Fehlerspeicher führen. Voraussetzung ist, dass der Fehler während eines Ladevorgangs heilt (z.B. nach kurzer Abschaltung des Lademoduls durch die Funktion Ansteuerung_Ladegerät_AC/DC_Hochvolt) und der Ladevorgang innerhalb kurzer Zeit (z.B. bis 100ms) fortgesetzt werden kann. Ein primärer Fehlerspeichereintrag muss spätestens dann erfolgen, wenn die Fortsetzung des Ladevorgangs nicht mehr gewährleistet ist. | Temporary component protection errors which are only shortly present (e.g. Temporary overcurrent, temporary internal/output overvoltage), must not set directly a primary error entry. Preconditon is that the error is self healing during a charging session (e.g. short shut down of the charging moduels by function AnsteuerungLadegerät_AC/DC_Hochvolt) )and the charging session can be continued after short time (e.g. 100ms) A primary error entry has to be set latest when the charging session can no longer be continued. | functional | Requirement | Anforderung | accepted |  | akzeptiert / agreed |  | Bertolino | Software | G08 I20 | CCUBK |  |  |  |  | Yes | CCU-8528 CCU-16239 | Yes | SYQT (ENG.10) Review | [20200227, SE Doerr] PANA delivers the ZEDIS Implementation and Test status for each I-step: The link is : https://svn-bmw03-pais.eu.panasonic.com/BMW03_CCU_DOC/Common/WorkSpace/ENG.02_SystemRequirementsAnalysis/ENG.02_SystemRequirementSpecification/AdditionalDocuments/Diag/Import_to_ZEDIS Review and reference for test for DTC and group DTCs: https://svn-bmw03-pais.eu.panasonic.com/BMW03_CCU_DOC/Common/WorkSpace/ENG.04_SoftwareRequirementsAnalysis/ENG.04_SoftwareRequirementSpecification/APL/10_products/BMW03_V15107A_SWRA_Error_List.xlsx No testcase link found for SR mentioned in the ENG4 doic | Partly covered | Fully Implemented |  |  | Fully Implemented
26764 | CCUGEN5IP-500 | Not Changed | Ein besonderer Heilungsmechanismus muss implementiert werden wenn: - Ein Fehler nicht heilbar ist und das entsprechende Lademodul oder der gesamte Lader permanent ausgeschalten muss, z.B. aufgrund mehrerer Komponentenschutz-Fehler innerhalb eines Ladevorgangs. - Ein Fehler nicht geheilt werden kann, weil die Aktivierungsbedingungen nicht mehr erfüllt sind, wenn der das Lademodul oder der gesamte Lader ausgeschaltet sind. - Eine Diagnose sehr spezielle Einschaltbedingungen besitzt, die nicht in jedem Ladevorgang erfüllt sind, wie beispielsweise die aktuelle Schaltmatrix-Konfiguration. | A special diagnostic healing mechanism has to be implemented: • An error is not healable, e.g. in case of a permanent shutdown of a charging module or of the whole charger because of several component protection events. • For errors which are not healing because the corresponding enabling conditions are no longer fulfilled once the charging module or charger is off. • For errors which have very specific enabling conditions, like the actual switch matrix configuration. | functional | Requirement | Anforderung | accepted |  | akzeptiert / agreed | [Doerr, 2018-12-03] CR check | Bertolino | Software | G08 I20 | CCUBK |  |  |  |  | Yes | CCU-6441 CCU-16239 | Yes | SWQT (ENG.8) Review | [20200227, SE Doerr] Such a healing mechanismn is the plug status event. Review and reference for test for DTC and group DTCs: https://svn-bmw03-pais.eu.panasonic.com/BMW03_CCU_DOC/Common/WorkSpace/ENG.04_SoftwareRequirementsAnalysis/ENG.04_SoftwareRequirementSpecification/APL/10_products/BMW03_V15107A_SWRA_Error_List.xlsx No testcase link found for SR mentioned in the ENG4 doic | Partly covered | Fully Implemented |  |  | Fully Implemented
26765 | CCUGEN5IP-500 | Not Changed | Ein möglicher Heilungsmechanismus für permanente Fehler ist: Ladestecker abstecken und wieder anstecken. Andere Heilungsmechanismen müssen mit BMW abgestimmt werden. | A healing mechanism could be: Charging plug removed and reconnected. Other healing mechanism have to be defined in accordance with BMW. | functional | Information | Information | accepted |  | akzeptiert / agreed |  | Bertolino | Software | G08 I20 | CCUBK |  |  |  |  | Yes | CCU-6441 CCU-16239 | Yes | SWQT (ENG.8) |  |  | Fully Implemented |  |  | Fully Implemented
26766 | CCUGEN5IP-697 CCUGEN5IP-500 | Not Changed | Die Anzahl der Sammelfehler und die Zuordnung der Sekundärfehler auf die primären Sammelfehler muss in Abstimmung mit BMW erfolgen. z.B. - Alle internen Sensorfehler von Lademodul 1/2/3 die zu einem (SG-)Komponententausch führen, müssen zu je einem modulspezifischem Sammelfehler mappiert werden. - Alle permanenten Komponenteschutz Fehler von Lademodul 1/2/3, müssen zu je einem modulspezifischem Sammelfehler mappiert werden. - Alle Komponentenschutz Fehler, die durch externe Einflüsse (z.B. Ladeinfrastruktur) verursacht werden können, müssen zu einem Sammelfehler mappiert werden. - Alle Temperatur-Komponentenschutzfehler die durch externe Bedingungen verursacht werden können (z.B. durch das Kühlsystem), müssen zu einen Sammelfehler mappiert werden. | The number of collective error entries and the clustering which secondary error entry is mapped to which primary error entry has to be done in accordance with BMW. E.g.: • All internal sensor errors from charging modules 1/2/3 which lead to replacement of the whole ECU have to be mapped to one module specific primary error entry. • All permanent component protection errors of charging module 1/2/3, have to be mapped to one module specific primary error entry. • All external component protection errors (errors which are caused by external influences like charging infrastructure) have to be mapped to one primary error entry. • All temperature protection errors which can be caused by external influences (e.g. cooling circuit) have to be mapped to one primary error entry. | functional | Requirement | Anforderung | accepted |  | akzeptiert / agreed | [Doerr, 2018-12-03] CR check | Bertolino | Software | G08 I20 | CCUBK |  |  |  |  | Yes | CCU-8528 CCU-16239 | Yes | SWQT (ENG.8) | [20200220 AB] At least one SW TC per this requirement https://svn-bmw03-pais.eu.panasonic.com/BMW03_CCU_DOC/Common/WorkSpace/MAN.06_Measurement/MAN.06_MeasurementReport/BMW03-MeasurementReport-ENG-Processes.xlsm | Partly covered | Fully Implemented |  |  | Fully Implemented
18502 |  | Not Changed |  | "Robustheitsmanagement" subfunction | N/A | Heading | Information | accepted | SEO Comment: [22.03.2017][Doerr] Pana shall use the German text and the PANA translation or suggest and implement a better solution. Please use Pana translation | akzeptiert / agreed | Internaly marked as N/A | N/A |  | G08 I20 | CCUBK |  |  |  | FDT (EA-414) | No |  | No | Review |  |  | N/A |  |  | Open
18503 |  | Not Changed | Die Teilfunktion "Robustheitsmanagement Ladegerät" übernimmt alle Aufgaben, die notwendig sind, um maximale Funktionsverfügbarkeit der gesamten Lader-Funktion zu erhalten. | The "Robustheitsmanagement Ladegerät" subfunction takes on all tasks necessary to maintain maximum functional availability of the entire charger function. | N/A | Information | Information | accepted | Pana Comment: Internaly marked as N/A Not a requirement SEO Comment: Not a requirement | akzeptiert / agreed | Internaly marked as N/A | Bertolino | Software | G08 I20 | CCUBK |  |  |  | FDT (EA-414) | Yes | CCU-295 | No | Review |  |  | Fully Implemented |  |  | Fully Implemented
18504 | CCUGEN5IP-371 | Not Changed | Die Teilfunktion "Robustheitsmanagement Ladegerät" muss sicherstellen, dass nach Sensorausfällen entsprechende Ersatzwerte berechnet werden, um maximale Funktionsverfügbarkeit herzustellen. | The "Robustheitsmanagement Ladegerät" subfunction shall ensure that corresponding substitute values are calculated after sensor failures in order to establish maximum functional availability. | functional | Requirement | Anforderung | accepted |  | akzeptiert / agreed |  | Bertolino | Software | G08 I20 | CCUBK | zu bewerten / to evaluate |  |  | FDT (EA-414) | Yes | CCU-295 | Yes | SWQT (ENG.8) | [20100213 AB] https://svn-bmw03-pais.eu.panasonic.com/BMW03_CCU_DOC/Common/WorkSpace/MAN.06_Measurement/MAN.06_MeasurementReport/BMW03-MeasurementReport-ENG-Processes.xlsm sheet RTM_SR_CRQ | Partly covered | Fully Implemented |  |  | Fully Implemented
18505 | CCUGEN5IP-371 | Not Changed | Die Teilfunktion "Robustheitsmanagement Ladegerät" muss sicherstellen, dass gegebenenfalls auch von aussen zur Verfügung gestellte Ersatzwerte von physikalischen Grössen, die für den Betrieb des Ladegeräts notwendig sind, für die Herstellung maximaler Funktionsverfügbarkeit berücksichtigt werden. | The "Robustheitsmanagement Ladegerät" subfunction shall ensure that any substitute values of physical values provided from outside that are necessary for operation of the charger are taken into account for establishment of maximum functional availability. | functional | Requirement | Anforderung | accepted |  | akzeptiert / agreed |  | Bertolino | Software | G08 I20 | CCUBK | zu bewerten / to evaluate |  |  | FDT (EA-414) | Yes | CCU-295 | Yes | SWQT (ENG.8) | [20100213 AB] https://svn-bmw03-pais.eu.panasonic.com/BMW03_CCU_DOC/Common/WorkSpace/MAN.06_Measurement/MAN.06_MeasurementReport/BMW03-MeasurementReport-ENG-Processes.xlsm sheet RTM_SR_CRQ | Partly covered | Fully Implemented |  |  | Fully Implemented
18506 |  | Not Changed | Die Teilfunktion "Robustheitsmanagement Ladegerät" muss im Fehlerfall durch das logische Signal Fehlerstatus_Lader_Ist folgende Informationen für andere Funktionen zur Verfügung stellen: - Art des eingetretenes Fehler - Eingeleitete Reaktion | In the event of errors, the "Robustheitsmanagement Ladegerät" subfunction shall provide the following information for other functions by means of the Fehlerstatus_Lader_Ist logical signal: - Type of error that has occurred - Response initiated | functional | Requirement | Anforderung | accepted |  | akzeptiert / agreed |  | Bertolino | Software | G08 I20 | CCUBK | zu bewerten / to evaluate |  |  | FDT (EA-414) | Yes | CCU-295 | Yes | Review | [AB 20191203] The attribute A_Verification_Specification_Status is set to "Fully covered" beacuse: (A_Verification_Measure= Review) & (A_Overall_Implementation_Status = Fully implemented) & (A_Overall_Implementation_Status it's populated by the status of the linked EPIC or SYR) | Fully covered | Fully Implemented |  |  | Fully Implemented
18507 |  | Not Changed | Die Teilfunktion "Robustheitsmanagement Ladegerät" muss sicherstellen, dass in Abhängigkeit vom Wert des Signals Betriebsart_System_eDrive_Ist Diagnosen des Ladegeräts aktiviert werden können. | The "Robustheitsmanagement Ladegerät" subfunction shall ensure that diagnostics of the charger can be activated depending on the value of the Betriebsart_System_eDrive_Ist signal. | functional | Requirement | Anforderung | accepted | Pana Comment: Internaly marked as N/A Not a requirement SEO Comment: Not a requirement | akzeptiert / agreed |  | Bertolino | Software | G08 I20 | CCUBK | zu bewerten / to evaluate |  |  | FDT (EA-414) | Yes | CCU-295 | Yes | SWQT (ENG.8) | [20100213 AB] https://svn-bmw03-pais.eu.panasonic.com/BMW03_CCU_DOC/Common/WorkSpace/MAN.06_Measurement/MAN.06_MeasurementReport/BMW03-MeasurementReport-ENG-Processes.xlsm sheet RTM_SR_CRQ | Partly covered | Fully Implemented |  |  | Fully Implemented
18508 |  | Not Changed | Die Teilfunktion "Robustheitsmanagement Ladegerät" muss sicherstellen, dass in Abhängigkeit vom Wert des Signals Betriebsart_System_eDrive_Ist Diagnosen des Ladegeräts deaktiviert werden können. | The "Robustheitsmanagement Ladegerät" subfunction shall ensure that diagnostics of the charger can be deactivated depending on the value of the Betriebsart_System_eDrive_Ist signal. | functional | Requirement | Anforderung | accepted |  | akzeptiert / agreed |  | Bertolino | Software | G08 I20 | CCUBK | zu bewerten / to evaluate |  |  | FDT (EA-414) | Yes | CCU-295 | Yes | Review | [AB 20191203] The attribute A_Verification_Specification_Status is set to "Fully covered" beacuse: (A_Verification_Measure= Review) & (A_Overall_Implementation_Status = Fully implemented) & (A_Overall_Implementation_Status it's populated by the status of the linked EPIC or SYR) | Fully covered | Fully Implemented |  |  | Fully Implemented
18509 |  | Not Changed | Die Teilfunktion "Robustheitsmanagement Ladegerät" muss sicherstellen, dass in Abhängigkeit vom Wert des Signals Betriebsart_Notlaufmanager_eDrive_Ist Diagnosen des Ladegeräts aktiviert werden können. | The "Robustheitsmanagement Ladegerät" subfunction shall ensure that diagnostics of the charger can be activated depending on the value of the Betriebsart_Notlaufmanager_eDrive_Ist signal. | functional | Requirement | Anforderung | rejected | [20200313 AB_AD] The requirement was deleted from the EPIC CCU-295. therefore change PANA Status to Reject [20200227, SE Doerr] We implemented a robustness feature for some broken sensors. Further "Notlauf mode" was not defined by BMW. | nicht akzeptiert / not agreed | [20200313 AB_AD] The requirement was deleted from the EPIC CCU-295. therefore change PANA Status to Reject | Bertolino | Software | G08 I20 | CCUBK | zu bewerten / to evaluate |  |  | FDT (EA-414) | Yes | CCU-295 | Yes | SWQT (ENG.8) |  |  | Fully Implemented |  |  | Fully Implemented
18510 |  | Not Changed | Die Teilfunktion "Robustheitsmanagement Ladegerät" muss sicherstellen, dass in Abhängigkeit vom Wert des Signals Betriebsart_Notlaufmanager_eDrive_Ist Diagnosen des Ladegeräts deaktiviert werden können. | The "Robustheitsmanagement Ladegerät" subfunction shall ensure that diagnostics of the charger can be deactivated depending on the value of the Betriebsart_Notlaufmanager_eDrive_Ist signal. | functional | Requirement | Anforderung | accepted | SEO Comment: [22.03.2017][Doerr] Pana shall use the German text and the PANA translation or suggest and implement a better solution. Please use Pana translation | akzeptiert / agreed |  | Bertolino | Software | G08 I20 | CCUBK | zu bewerten / to evaluate |  |  | FDT (EA-414) | Yes | CCU-295 | Yes | Review | [AB 20191203] The attribute A_Verification_Specification_Status is set to "Fully covered" beacuse: (A_Verification_Measure= Review) & (A_Overall_Implementation_Status = Fully implemented) & (A_Overall_Implementation_Status it's populated by the status of the linked EPIC or SYR) | Fully covered | Fully Implemented |  |  | Fully Implemented
17454 |  | Not Changed |  | "Schaltmatrix bei mehrphasigem Laden" subfunction | N/A | Heading | Information | accepted | Pana Comment: Internaly marked as N/A Not a requirement SEO Comment: Not a requirement | akzeptiert / agreed |  | N/A |  | G08 I20 | CCUBK |  |  |  | FDT (EA-414) | No |  | No | Review |  |  | N/A |  |  | Open
17455 | CCUGEN5IP-438 | Not Changed | Für die Steuergeräte-Variante, welche mehrphasiges Laden unterstützt, ist eine Schaltmatrix (Relaismatrix) in der Hardware vorgehalten, welche die im Steuergerät vorhandenen Lademodule an die jeweiligen Phasen ankoppelt. Außerdem sind entsprechende Spannungssensoren vor und hinter den einzelnen Relais vorgehalten, welche die Phasenspannungen vor und hinter den entsprechenden Relais liefern. Dies ist wichtig, um die Relais diagnostizieren zu können, sodass im Fehlerfall entsprechende Reaktionen ausgelöst werden können. Ist hardwareseitig keine Schaltmatrix gefordert so ist nur eine AC-Spannungsmessung pro Moduleingang notwendig. | For the control unit variant that supports multi-phase charging, a switch matrix (relay matrix) that couples the charging modules present in the control unit to the respective phases shall be provided in the hardware. In addition, suitable voltage sensors that deliver the phase voltages upstream and downstream of the corresponding relays shall be provided upstream and downstream of the individual relays. This is important for enabling the relays to be diagnosed so that appropriate responses can be triggered in the event of faults. If there is no need for a switch matrix (relay matrix) within the control unit, only one AC voltage measurement is required at each charging module. | functional | Information | Information | rejected | [A.D., 2019123] Yes, there is one phase switch relay to switch SLE2 to L1 or L2. But the CCU does not has voltage measurements in front and behind the AC phase switch relay. [A.D., 20190221] object is HW issue. As far as I understood everything is implemented or HW deviation is accepted. HW DEV 152 for the AC measurement in front and behind the relais. | nicht akzeptiert / not agreed | 28.01.2020 Yes, there is one phase switch relay to switch SLE2 to L1 or L2. But the CCU does not has voltage measurements in front and behind the AC phase switch relay. | Belarbi | Hardware | G08 I20 | CCUBK |  |  |  | FDT (EA-414) | Yes | CCU-296 | No | SYIT (ENG.9) SWQT (ENG.8) HWT (ENG.7/8) |  | Partly covered | N/A |  | H-Partly Implemented | Partly Implemented
17456 |  | Not Changed | Die Funktion "Ansteuerung_Ladegeraet AC_DC_Hochvolt" muss die von den Ac-Spannungenssensoren, welche Ac-Netzseitig vor den Relais der Schaltmatix vorhanden sind, gemessenen Effektivwerte, alle 10ms zur Verfügung stellen. | Every 10 ms, the "Ansteuerung_Ladegeraet AC_DC_Hochvolt" function shall provide the root-mean-square values measured by the AC voltage sensors present on the AC grid upstream of the switch matrix relays. | functional | Requirement | Anforderung | rejected | [20200708 AB] The requirement cannot be implemented (HW interface is missing) | nicht akzeptiert / not agreed | [20200708 AB] The requirement cannot be implemented (HW interface is missing) | Bertolino | Software | G08 I20 | CCUBK | zu bewerten / to evaluate |  |  | FDT (EA-414) | Yes | CCU-4256 | Yes | SYIT (ENG.9) |  | Fully covered | Fully Implemented |  |  | Fully Implemented
17457 | CCUGEN5IP-578 | Not Changed | Die Funktion "Ansteuerung_Ladegeraet AC_DC_Hochvolt" muss die gemessenen Effektivwerte der Ac-Spannungssensoren welche Ac-Netzseitig vor den Relais der Schaltmatrix vorhanden sind, an die Funktion "Ladekoordinator" über die Signale " Ist_Spannung_AC_Relais_(1,2,3)" übertragen. Sind weniger oder keine Relais verbaut so sind die entsprechenden Schnittstellensignale "Ist_Spannung_AC_Relais_(1,2,3)" mit 0 zu belegen. | The "Ansteuerung_Ladegeraet AC_DC_Hochvolt" function shall transmit the measured root-mean-square values of the AC voltage sensors present on the AC grid upstream of the switch matrix relays to the "Ladekoordinator" function via the " Ist_Spannung_AC_Relais_(1,2,3)" signals. If fewer or no switch matrix ( relay matrix) are installed, the corresponding inactiv interfaces „Ist_Spannung_AC_Relais(1,2,3)“ must be assigned 0. | functional | Requirement | Anforderung | accepted |  | akzeptiert / agreed |  | Bertolino | Software | G08 I20 | CCUBK | zu bewerten / to evaluate |  |  | FDT (EA-414) | Yes | CCU-293 | Yes | SYIT (ENG.9) |  | Fully covered | Fully Implemented |  |  | Fully Implemented
17458 |  | Not Changed | Die Funktion "Ladekoordinator" muss die Konfiguration der Schaltmatrix (1-phasig oder 3-phasig) der Funktion "Ansteuerung_Ladegeraet AC_DC_Hochvolt" über das Signal "Soll_Modus_Schaltmatrix" kommandieren. | The "Ladekoordinator" function shall command the configuration of the switch matrix (single-phase or three-phase) of the "Ansteuerung_Ladegeraet AC_DC_Hochvolt" function via the "Soll_Modus_Schaltmatrix" signal. | functional | Requirement | Anforderung | accepted | Pana Comment: Internaly marked as N/A Not a requirement See requirement 17459/ 18425 SEO Comment: Not a requirement | akzeptiert / agreed | Is it acceptable to apply this switch function after reset or wake-up? | Bertolino | Software | G08 I20 | CCUBK | zu bewerten / to evaluate |  |  | FDT (EA-414) | Yes | CCU-513 | Yes | SYIT (ENG.9) |  | Fully covered | Fully Implemented |  |  | Fully Implemented
17459 |  | Not Changed | Abhängig vom kommandierten "Soll_Modus_Schaltmatrix" muss die Funktion "Ansteuerung_Ladegeraet AC_DC_Hochvolt", die Schaltmatrix auf 1-phasiges Laden oder 3-phasiges Laden konfigurieren. | Depending on the commanded "Soll_Modus_Schaltmatrix", the "Ansteuerung_Ladegeraet AC_DC_Hochvolt" function shall configure the switch matrix to single-phase or three-phase charging. | functional | Requirement | Anforderung | accepted |  | akzeptiert / agreed |  | Bertolino | Software | G08 I20 | CCUBK | zu bewerten / to evaluate |  |  | FDT (EA-414) | Yes | CCU-513 | Yes | SYIT (ENG.9) |  | Fully covered | Fully Implemented |  |  | Fully Implemented
17460 | CCUGEN5IP-578 | Not Changed | Wurde 1-phasiges Laden kommandiert, muss die Funktion "Ansteuerung_Ladegeraet AC_DC_Hochvolt" ihre Schaltmatrix so konfigurieren, dass Lademodul 2 und , wenn hardwareseitig möglich, auch Lademodul 3 an Phase 1 angekoppelt sind. | If single-phase charging has been commanded, the "Ansteuerung_Ladegeraet AC_DC_Hochvolt" function shall configure its switch matrix such that charging module 2 and if a second switch matrix is installed, charging module 3 are coupledto phase 1. | functional | Requirement | Anforderung | accepted |  | akzeptiert / agreed |  | Bertolino | Software | G08 I20 | CCUBK | zu bewerten / to evaluate |  |  | FDT (EA-414) | Yes | CCU-513 | Yes | SYIT (ENG.9) |  | Fully covered | Fully Implemented |  |  | Fully Implemented
17461 | CCUGEN5IP-578 | Not Changed | Wurde 3-phasiges Laden kommandiert, muss die Funktion "Ansteuerung_Ladegeraet AC_DC_Hochvolt" ihre Schaltmatrix so konfigurieren, dass Lademodul 1 an Phase 1, Lademodul 2 an Phase 2 und Lademodul 3 an Phase 3 angekoppelt sind. | If three-phase charging has been commanded, the "Ansteuerung_Ladegeraet AC_DC_Hochvolt" function shall configure its switch matrix such that charging module 1 is coupled to phase 1, charging module 2 to phase 2 and charging module 3 to phase 3. | functional | Requirement | Anforderung | accepted |  | akzeptiert / agreed |  | Bertolino | Software | G08 I20 | CCUBK | zu bewerten / to evaluate |  |  | FDT (EA-414) | Yes | CCU-513 | Yes | SYIT (ENG.9) |  | Fully covered | Fully Implemented |  |  | Fully Implemented
17462 |  | Not Changed | Die Funktion "Ansteuerung_Ladegeraet AC_DC_Hochvolt" muss nachdem eine neue Konfiguration über "Soll_Modus_Schaltmatrix" vorgegeben wurde, diesen Sollzustand innerhalb 100ms einnehmen. | Once a new configuration has been specified via "Soll_Modus_Schaltmatrix", the "Ansteuerung_Ladegeraet AC_DC_Hochvolt" function shall adopt this target condition within 100 ms. | functional | Requirement | Anforderung | accepted | Internaly marked as N/A | akzeptiert / agreed | Further detailed check at Panasonic necessary | Bertolino | Software | G08 I20 | CCUBK | zu bewerten / to evaluate |  |  | FDT (EA-414) | Yes | CCU-513 | Yes | SYIT (ENG.9) |  | Fully covered | Fully Implemented |  |  | Fully Implemented
17463 | CCUGEN5IP-411 | Not Changed | Die Funktion "Ansteuerung_Ladegeraet AC_DC_Hochvolt" darf eine Soll-Modus Änderung der Schaltmatrix nur in den Betriebsarten "Standby" und "Precharge" umsetzen, um ein Schalten der Relais unter Last zu verhindern. | The "Ansteuerung_Ladegeraet AC_DC_Hochvolt" function shall implement a target mode change to the switch matrix only in the "Standby" and "Precharge" operating modes in order to prevent the relays from switching under load. | functional | Requirement | Anforderung | accepted |  | akzeptiert / agreed |  | Bertolino | Software | G08 I20 | CCUBK | zu bewerten / to evaluate |  |  | FDT (EA-414) | Yes | CCU-513 CCU-293 | Yes | SWQT (ENG.8) |  | Partly covered | Fully Implemented |  |  | Fully Implemented
17464 | CCUGEN5IP-578 | Not Changed | Die Funktion "Ansteuerung_Ladegeraet AC_DC_Hochvolt" muss die aktuelle Konfiguration der Schaltmatrix über das Signal "Ist_Modus_Schaltmatrix" alle 10ms an die Funktion "Ladekoordinator" übermitteln. Abhängig von der Anzahl der verbauten Schaltmatrizen muss der Fehlerstatus konsolidiert in dem Signal „Ist_Modus_Schaltmatrix“ übermittelt werden. Die Signalkodierung ist wie folgt in der Tabelle gelistet: | The "Ansteuerung_Ladegeraet AC_DC_Hochvolt" function shall transmit the current configuration of the switch matrix to the "Ladekoordinator" function every 10 ms via the "Ist_Modus_Schaltmatrix" signal. Depending on the number of switching matrix (relay matrix) installed, the error status must be transmitted consolidated in the “Ist_Modus_Schaltmatrix" signal. The signal coding is as shown in the following table: | functional | Requirement | Anforderung | accepted |  | akzeptiert / agreed |  | Bertolino | Software | G08 I20 | CCUBK | zu bewerten / to evaluate |  |  | FDT (EA-414) | Yes | CCU-513 | Yes | Review | [AB 20191203] The attribute A_Verification_Specification_Status is set to "Fully covered" beacuse: (A_Verification_Measure= Review) & (A_Overall_Implementation_Status = Fully implemented) & (A_Overall_Implementation_Status it's populated by the status of the linked EPIC or SYR) | Fully covered | Fully Implemented |  |  | Fully Implemented
17465 |  | Not Changed | Die Funktion "Ansteuerung_Ladegeraet AC_DC_Hochvolt" muss jedes einzelne Relais zuverlässig diagnostizieren und im Fall von kritischen Zuständen (z.B. Überspannungen) sofort abschalten (Komponentenschutz). | The "Ansteuerung_Ladegeraet AC_DC_Hochvolt" function shall reliably diagnose each individual relay and deactivate it immediately in the event of critical states (e.g. overvoltage – component protection). | functional | Requirement | Anforderung | partly accepted | [A.D., 2019123] surveillance of the switch matrix is overworked. The check is done after switching to 3 phase and after switching from 3 to 1. During operation a stuck check is not detected. Then a phase difference check can be partly detected, when the ZCP measurements same phase for L1 and L2. The HVDC or HVAC voltage is not a criteria to check the setting of the switch matrix. The Actuator current and voltage is not measured. | akzeptiert mit Einschränkungen / partly agreed | [29.1.2020 Alex Pana] Further detailed check at Panasonic necessary | Bertolino | Software | G08 I20 | CCUBK | zu bewerten / to evaluate |  |  | FDT (EA-414) | Yes | CCU-9923 CCU-4256 CCU-5427 CCU-6009 CCU-6091 CCU-7767 CCU-11637 CCU-3482 CCU-12148 | Yes | SWQT (ENG.8) | 21.01.2021RM Feedback ENG10 team: CCU-11637 is not testable in ENG10(Black-Box-Test), because fault cannnot be injected from external I/F | Fully covered | Fully Implemented |  |  | Fully Implemented
17466 | CCUGEN5IP-411 | Not Changed | Wird ein Relais aufgrund eines Problems abgeschaltet muss ein entsprechender Fehlerspeichereintrag erfolgen, welcher eindeutig auf das betroffene Relais hinweist und anhand passender Umweltbedingungen anzeigt in welchem Zustand (z.B. Wert der Überpsannung) das Problem aufgetreten ist. | If a relay is deactivated due to a problem, a corresponding error memory entry shall be made. This shall refer clearly to the relay concerned and indicate by means of appropriate environmental conditions the state (e.g. value of overvoltage) in which the problem occurred. | functional | Requirement | Anforderung | accepted | [20200227, SE Doerr] Implemented with deviations. The relay will be not switched off due to aproblem, but there is a diagnosis to check the state of the relay. Internaly marked as N/A | akzeptiert / agreed | [20200227, SE Doerr] Implemented with deviations. The relay will be not switched off due to aproblem, but there is a diagnosis to check the state of the relay. Internaly marked as N/A | Bertolino | Software | G08 I20 | CCUBK | zu bewerten / to evaluate |  |  | FDT (EA-414) | Yes | CCU-9923 CCU-4256 CCU-5427 CCU-6009 CCU-6091 CCU-7767 CCU-11637 CCU-12148 | Yes | Review | [20200313 AB] The attribute A_Verification_Specification_Status is set to "Fully covered" because: (A_Verification_Measure= Review) & (A_Overall_Implementation_Status = Fully implemented) [20200227, SE Doerr] Review of bug tickets. The switching state is diagnosed | Fully covered | Fully Implemented |  |  | Fully Implemented
17467 |  | Deleted | Die Funktion "Ansteuerung_Ladegeraet AC_DC_Hochvolt" muss jedes einzelne Relais OBD konform, d.h. elektrische Diagnosen, Plausi-Diagnosen, Aktuator-Check (z.B. Stuck-Checks), diagnostizieren und entsprechende Fehlerspeichereinträge setzen. | The "Ansteuerung_Ladegeraet AC_DC_Hochvolt" function shall diagnose each individual relay in an OBD-compliant manner, i.e. electrical diagnostics, plausibility diagnostics, actuator check (e.g. stuck checks), and set corresponding error memory entries. | functional | Requirement | Anforderung | open |  | akzeptiert / agreed | Further detailed check at Panasonic necessary | Glogoveanu | Software Hardware | G08 I20 11kW3p 7.4kW 3.7kW 11kW1p | tbd | zu bewerten / to evaluate |  |  | FDT (EA-414) | Yes | CCU-4256 CCU-5427 CCU-6009 CCU-6091 CCU-7767 CCU-9923 CCU-11637 CCU-12148 | Yes | SYQT (ENG.10) |  |  | Fully Implemented |  |  | Open
17468 |  | Not Changed | Aktuator Checks (z.B. Stuck-Checks) müssen innerhalb einer Zeit von maximal 500ms durchgeführt werden und ein zuverlässiges Ergebnis liefern. | Actuator checks (e.g. stuck checks) shall be performed within a maximum period of 500 ms and deliver a reliable result. | functional | Requirement | Anforderung | accepted |  | akzeptiert / agreed | Further detailed check at Panasonic necessary | Bertolino | Software | G08 I20 | CCUBK | zu bewerten / to evaluate |  |  | FDT (EA-414) | Yes | CCU-513 CCU-4256 CCU-9923 CCU-288 CCU-5427 CCU-6009 CCU-6091 CCU-3482 CCU-7767 CCU-11637 CCU-12148 | Yes | SYQT (ENG.10) Review | Partly Covered from ENG.10 | Fully covered | Fully Implemented |  |  | Fully Implemented
17469 |  | Not Changed | Die Funktion "Ansteuerung_Ladegeraet AC_DC_Hochvolt" muss den aktuellen Fehlerstatus der vorhandenen Relais über das Signal "Status_Schaltmatrix" alle 10ms an die Funktion "Ladekoordinator" übermitteln. | The "Ansteuerung_Ladegeraet AC_DC_Hochvolt" function shall transmit the current error state of the existing relay to the "Ladekoordinator" function via the "Status_Schaltmatrix" signal every 10 ms. | functional | Requirement | Anforderung | accepted |  | akzeptiert / agreed |  | Bertolino | Software | G08 I20 | CCUBK | zu bewerten / to evaluate |  |  | FDT (EA-414) | Yes | CCU-4256 CCU-9923 CCU-5427 CCU-6009 CCU-6091 CCU-3482 CCU-7767 CCU-11637 CCU-12148 | Yes | SWQT (ENG.8) | [20100213 AB] https://svn-bmw03-pais.eu.panasonic.com/BMW03_CCU_DOC/Common/WorkSpace/MAN.06_Measurement/MAN.06_MeasurementReport/BMW03-MeasurementReport-ENG-Processes.xlsm sheet RTM_SR_CRQ | Partly covered | Fully Implemented |  |  | Fully Implemented
17470 |  | Not Changed | Die Funktion "Ansteuerung_Ladegeraet AC_DC_Hochvolt" muss für jedes vorhandene Relais welches entsprechend dem Signal "Soll_Modus_Schaltmatrix" geschaltet wird, einen Zähler für die Anzahl der Schaltvorgänge im nicht-flüchtigen Speicher implementieren, welche per Diagnosejob ausgelesen werden können. | For each existing relay switched according to the "Soll_Modus_Schaltmatrix" signal, the "Ansteuerung_Ladegeraet AC_DC_Hochvolt" function shall implement a counter for the number of switching operations in the non-volatile memory that can be read via diagnostic request. | functional | Requirement | Anforderung | accepted |  | akzeptiert / agreed |  | Bertolino | Software | G08 I20 | CCUBK | zu bewerten / to evaluate |  |  | FDT (EA-414) | Yes | CCU-12616 CCU-9923 CCU-8522 CCU-4268 CCU-4256 CCU-6091 CCU-7767 CCU-11637 | Yes | SWQT (ENG.8) | ZEDIS v19 | Fully covered | Fully Implemented |  |  | Fully Implemented
17471 | CCUGEN5IP-578 | Not Changed | Die Funktion "Ansteuerung_Ladegeraet AC_DC_Hochvolt", muss bei einer verbauten Schaltmatrix/Schaltmatrizen die aktuellen Spannungen, welche vor und hinter den Relais der Schaltmatrix / Schaltmatrizen gemessen werden, über einen Diagnosejob zur Verfügung stellen um den Zustand eines jeden Relais diagnostizieren zu können. Hierfür kann auch die Spannungsmessung vor der AC Sicherung verwendet werden. | If a switching matrix is installed, the "Ansteuerung_Ladegeraet AC_DC_Hochvolt" function shall provide the current voltages measured upstream and downstream of the switch matrix relays via a diagnostic request. The voltage sensors in front of the AC fuse can also be used for the measurement. | functional | Requirement | Anforderung | partly accepted | [Pana A.D. 20191031] accepted HW deviation 152: [A.D. 20190221] accepted HW deviation 152: PANASONIC HW does not support voltage measurement in front of AC SWmatrix relay. PANASONIC proposed: We can detect that SW relay is wrong or not in the current circuit. CCU can judge which way SW relay is because we measure voltage and phase. | akzeptiert mit Einschränkungen / partly agreed | [Pana A.D. 20191031] accepted HW deviation 152: [A.D. 20190221] accepted HW deviation 152: PANASONIC HW does not support voltage measurement in front of AC SWmatrix relay. PANASONIC proposed: We can detect that SW relay is wrong or not in the current circuit. CCU can judge which way SW relay is because we measure voltage and phase. | Bertolino | Software | G08 I20 | CCUBK | zu bewerten / to evaluate |  |  | FDT (EA-414) | Yes | CCU-12616 CCU-9923 CCU-8522 CCU-4268 CCU-4256 CCU-5427 CCU-6009 CCU-6091 CCU-7767 CCU-11637 CCU-12148 | Yes | SYQT (ENG.10) SWQT (ENG.8) | [20200224 AB] ENG.10 test case SYQT-44-0001-0038 https://svn-bmw03-pais.eu.panasonic.com/BMW03_CCU_DOC/Common/10.Work/00_REQM/03.Reference/KLH_V24(BL9.0)/ENG10/V15107A_SYQT_DesignSpecification_CW08_2020.xlsm ENG.08 Test cases SWQT_003_001_005 SWQT_003_001_006 SWQT_003_001_007 SWQT_003_001_008 SWQT_003_001_009 SWQT_041_001_0034 SWQT_041_001_0035 SWQT_041_001_0036 SWQT_003_001_005 SWQT_033_001_0011 SWQT_033_001_0012 SWQT_033_001_0013 SWQT_033_001_0011 SWQT_033_001_0012 SWQT_033_001_0013 SWQT_041_001_0049 SWQT_041_001_0050 SWQT_041_001_0051 [20200213 AB] https://svn-bmw03-pais.eu.panasonic.com/BMW03_CCU_DOC/Common/WorkSpace/MAN.06_Measurement/MAN.06_MeasurementReport/BMW03-MeasurementReport-ENG-Processes.xlsm sheet RTM_SR_CRQ | Partly covered | Fully Implemented |  |  | Fully Implemented
27345 | CCUGEN5IP-578 | Not Changed | Es muss auf jeder Phase ein Spannungsmessungsmesswert der die Spannung vor der AC Sicherung in der CCU und ein Spannungsmesswert der die Spannung nach der AC Sicherung durch die Funktion "Ansteuerung_Ladegeraet AC_DC_Hochvolt„ der Funktion „Ladekooridnator“ zur Verfügung gestellt werden. Diese Spannungen sind notwendig um den Zustand der Sicherung jeder Phase eindeutlg diagnostizieren zu können. | On each phase, a voltage measurement reading the voltage before the AC fuse in the CCU and a measurement reading the voltage after the AC fuse must be provided by the “Ansteuerung_Ladegeraet_AC_DC_Hochvolt" function to the “Ladekoordinator“ in a manner that the state of the fuse can be clearly diagnosed on each phase. | N/A | Requirement | Anforderung | rejected | 08.04.2019_LD: Confirmed with BMW. CCUGEN5IP-578: Switch Matrix: Panasonic can ignore for CCU110G | nicht akzeptiert / not agreed | 08.04.2019_LD: Confirmed with BMW. CCUGEN5IP-578: Switch Matrix: Panasonic can ignore for CCU110G | N/A | Software Test and Validation | G08 I20 | CCUBK | akzeptiert / accepted | 20191212_Cazeau: accepted, CR withdrawn for Panasonic |  |  | Yes |  | No | SYIT (ENG.9) |  | Fully covered | SYR_EPIC_N/A |  |  | Open
11280 |  | Not Changed |  | Interfaces of the "Ansteuerung_Ladegerät_AC/DC_Hochvolt" function | N/A | Heading | Information | accepted | Pana Comment: Internaly marked as N/A Not a requirement SEO Comment: Not a requirement | akzeptiert / agreed |  | N/A |  | G08 I20 | CCUBK |  |  |  | FDT (EA-414) | No |  | No | Review |  |  | N/A |  |  | Open
17490 |  | Not Changed | Die folgenden Anforderungen des Funktionsbausteins "Ansteuerung_Ladegerät_AC/DC_Hochvolt" sind gültig für alle eingesetzten Ladegeräte. Unterschiede werden gesondert in den jeweiligen Kapiteln beschrieben. | The following requirements of the "Ansteuerung_Ladegerät_AC/DC_Hochvolt" function block apply to all chargers used. Individual differences are described separately in the respective sections. | functional | Requirement | Information | accepted |  | akzeptiert / agreed |  | Bertolino | Software | G08 I20 | CCUBK |  |  |  | FDT (EA-414) | Yes | CCU-293 | Yes | Review | [20200227, SE Doerr] Review is suffiicent, the following requirements are implemented and tested accordingly with SLE1 to 3. | Fully covered | Fully Implemented |  |  | Fully Implemented
17492 |  | Not Changed | Die Schnittstellen zwischen der Funktionen "Koordination_Ladegeräte_Hochvolt" und der Funktion "Ansteuerung_Ladegerät_AC/DC_Hochvolt" müssen je nach Anzahl der Lademodule vervielfacht werden damit die Funktion "Koordination_Ladegeräte_Hochvolt" jedes Lademodul einzeln steuerern kann. | The interfaces between the "Koordination_Ladegeräte_Hochvolt" functions and the "Ansteuerung_Ladegerät_AC/DC_Hochvolt" function shall be multiplied depending on the number of charging modules so that the "Koordination_Ladegeräte_Hochvolt" function can control each charging module individually. | functional | Requirement | Anforderung | accepted | SEO Comment: [Carre response] Laderegelung = charging regulation, developped at the supplier (see chapter 5.2.1.2.5 - object 18438) | akzeptiert / agreed |  | Bertolino | Software | G08 I20 | CCUBK | zu bewerten / to evaluate |  |  | FDT (EA-414) | Yes | CCU-293 | Yes | SWQT (ENG.8) |  | Partly covered | Fully Implemented |  |  | Fully Implemented
27346 | CCUGEN5IP-578 | Not Changed | Im Falle das weniger als 3 Lademodule verbaut sind, muss die Funktion "Ansteuerung_Ladegeraet AC_DC_Hochvolt" die Schnittstellensignale der nicht verbauten Lademodule der Funktion "Ladekoordinator" mit 0 zurückmelden. | If less than 3 charging modules are installed, the function "Ansteuerung_Ladegeraet_AC_DC_Hochvolt" must return 0 on the interface signals of the uninstalled charging modules to the "Ladekoordinator" function. | N/A | Requirement | Anforderung | rejected | 08.04.2019_LD: Confirmed with BMW. CCUGEN5IP-578: Switch Matrix: Panasonic can ignore for CCU110G | nicht akzeptiert / not agreed | 08.04.2019_LD: Confirmed with BMW. CCUGEN5IP-578: Switch Matrix: Panasonic can ignore for CCU110G | N/A |  | G08 I20 | CCUBK | akzeptiert / accepted | 20191212_Cazeau: accepted, CR withdrawn for Panasonic |  |  | Yes |  | No | Under Clarification |  |  | N/A |  |  | Open
17493 | CCUGEN5IP-371 | Not Changed | Die Namen der logischen Schnittstellen werden je nach Anzahl der Lademodulen wie folgt angepasst. Zum Beispiel sind die logische Signalname für die vorgegebene Soll-Betriebsart je nach Lademodule wie folgt zu unterscheiden: "Soll_Betriebsart_Ladegerät-AC/DC-1" für die SLE-1 "Soll_Betriebsart_Ladegerät-AC/DC-2" für die SLE-2 "Soll_Betriebsart_Ladegerät-AC/DC-3" für die SLE-3 | The names of the logical interfaces will be adjusted as follows depending on the number of charging modules. For example, a distinction shall be made between the logical signal names for the specified target operating mode depending on the charging module: "Soll_Betriebsart_Ladegerät-AC/DC-1" for SLE-1 "Soll_Betriebsart_Ladegerät-AC/DC-2" for SLE-2 "Soll_Betriebsart_Ladegerät-AC/DC-3" for SLE-3 | functional | Requirement | Information | accepted |  | akzeptiert / agreed |  | Bertolino | Software | G08 I20 | CCUBK |  |  |  | FDT (EA-414) | Yes | CCU-293 | Yes | Review | [20200227, SE Doerr] Charger is implemented as 3 modules The attribute A_Verification_Specification_Status is set to "Fully covered" because: (A_Verification_Measure= Review) & (A_Overall_Implementation_Status = Fully implemented) | Fully covered | Fully Implemented |  |  | Fully Implemented
11281 |  | Not Changed |  | Information from the "LDK" function to the "Ansteuerung_Ladegerät_AC/DC_Hochvolt" function | N/A | Heading | Information | accepted | Internaly marked as N/A | akzeptiert / agreed |  | N/A |  | G08 I20 | CCUBK |  |  |  | FDT (EA-414) | No |  | No | Review |  |  | N/A |  |  | Open
11282 | CCUGEN5IP-411 | Not Changed | Die Funktion "Ansteuerung_Ladegerät_AC/DC_Hochvolt" muss die Vorgabe der Soll-Betriebsart der Ladeelektronik über das Signal "Soll_Betriebsart_Ladegerät-AC/DC" von der Funktion LDK einlesen. | The "Ansteuerung_Ladegerät_AC/DC_Hochvolt" function shall read the specified target operating mode of the charging electronics via the "Soll_Betriebsart_Ladegerät-AC/DC" signal from the LDK function. | functional | Requirement | Anforderung | accepted |  | akzeptiert / agreed |  | Bertolino | Software | G08 I20 | CCUBK | zu bewerten / to evaluate |  |  | FDT (EA-414) | Yes | CCU-297 | Yes | SWQT (ENG.8) |  | Partly covered | Fully Implemented |  |  | Fully Implemented
11283 | CCUGEN5IP-411 | Not Changed | Die Funktion "Ansteuerung_Ladegerät_AC/DC_Hochvolt" muss das Signal "Soll_Betriebsart_Ladegerät-AC/DC" mit den folgenden Informationen auswerten: - Wert "1" für Standby - Wert "2" für DC-HV-Laden - Wert "8" für Ladeinitialisierung - Wert "15" für Signal ungültig | The "SLE-1" function shall evaluate the "Soll_Betriebsart_Ladegerät-AC/DC-Hochvolt" signal with the following information: - Value "1" for Standby - Value "2" for DC-HV charging - Value "8" for Charging initialization - Value "15" for Signal invalid | functional | Requirement | Anforderung | accepted |  | akzeptiert / agreed |  | Bertolino | Software | G08 I20 | CCUBK | zu bewerten / to evaluate |  |  | FDT (EA-414) | Yes | CCU-297 | Yes | SWQT (ENG.8) |  | Partly covered | Fully Implemented |  |  | Fully Implemented
11284 | CCUGEN5IP-411 | Not Changed | Die Funktion "Ansteuerung_Ladegerät_AC/DC_Hochvolt" muss die Vorgabe des maximalen zulässigen AC-Leiterstromes (Effektivwert) der Ladeelektronik über das Signal "Grenze_Strom_Ladegerät-AC/DC_AC_maximal" von der Funktion LDK einlesen. | The "Ansteuerung_Ladegerät_AC/DC_Hochvolt" function shall read the specified maximum permitted AC conductor current (root-mean-square value) for all available grid phases of the charging electronics via the "Grenze_Strom_Ladegerät-AC/DC_AC-Netz_maximal" signal from the LDK function. | functional | Requirement | Anforderung | accepted |  | akzeptiert / agreed |  | Bertolino | Software | G08 I20 | CCUBK | zu bewerten / to evaluate |  |  | FDT (EA-414) | Yes | CCU-297 | Yes | SWQT (ENG.8) |  | Partly covered | Fully Implemented |  |  | Fully Implemented
11285 | CCUGEN5IP-411 | Not Changed | Die Funktion "Ansteuerung_Ladegerät_AC/DC_Hochvolt" muss die Vorgabe der maximalen zulässigen DC-HV-Stromobergrenze der Ladeelektronik über das Signal "Grenze_Strom_Ladegerät-AC/DC_Hochvolt_maximal" von der Funktion LDK einlesen. | The "Ansteuerung_Ladegerät_AC/DC_Hochvolt" function shall read the specified maximum permitted DC-HV upper current limit of the charging electronics via the "Grenze_Strom_Ladegerät-AC/DC_Hochvolt-Zwischenkreis_maximal" signal from the LDK function. | functional | Requirement | Anforderung | accepted | Commitment on Timing requires detailed investigation in the SW Further detailed check at Panasonic necessary | akzeptiert / agreed |  | Bertolino | Software | G08 I20 | CCUBK | zu bewerten / to evaluate |  |  | FDT (EA-414) | Yes | CCU-297 | Yes | SWQT (ENG.8) |  | Partly covered | Fully Implemented |  |  | Fully Implemented
11286 | CCUGEN5IP-411 | Not Changed | Die Funktion "Ansteuerung_Ladegerät_AC/DC_Hochvolt" muss die Vorgabe der maximalen zulässigen DC-HV-Spannungsobergrenze der Ladeelektronik über das Signal "Soll_Spannung_Ladegerät-AC/DC_Hochvolt" von der Funktion LDK einlesen. | The "Ansteuerung_Ladegerät_AC/DC_Hochvolt" shall read the specified maximum permitted DC-HV upper voltage limit of the charging electronics via the "Soll_Spannung_Ladegerät-AC/DC_Hochvolt-Zwischenkreis" signal from the LDK function. | functional | Requirement | Anforderung | accepted | Internaly marked as N/A | akzeptiert / agreed |  | Bertolino | Software | G08 I20 | CCUBK | zu bewerten / to evaluate |  |  | FDT (EA-414) | Yes | CCU-297 | Yes | SWQT (ENG.8) |  | Partly covered | Fully Implemented |  |  | Fully Implemented
11287 | CCUGEN5IP-411 | Not Changed | Die Funktion "Ansteuerung_Ladegerät_AC/DC_Hochvolt" muss die Vorgabe der Soll-DC-HV-Leistung der Ladeelektronik über das Signal "Soll_Leistung_Ladegerät-AC/DC_Hochvolt-Zwischenkreis" von der Funktion LDK einlesen. | The "SLE-1" function shall read the specified target DC-HV power of the charging electronics via the "Soll_Leistung_Ladegerät-AC/DC-1_Hochvolt-Zwischenkreis" signal from the LDK function. | functional | Requirement | Anforderung | accepted |  | akzeptiert / agreed |  | Bertolino | Software | G08 I20 | CCUBK | zu bewerten / to evaluate |  |  | FDT (EA-414) | Yes | CCU-297 | Yes | Review | [AB 20191203] The attribute A_Verification_Specification_Status is set to "Fully covered" beacuse: (A_Verification_Measure= Review) & (A_Overall_Implementation_Status = Fully implemented) & (A_Overall_Implementation_Status it's populated by the status of the linked EPIC or SYR) | Fully covered | Fully Implemented |  |  | Fully Implemented
11288 |  | Not Changed |  | Information from the "Ansteuerung_Ladegerät_AC/DC_Hochvolt" function to the "LDK" function | N/A | Heading | Information | accepted | SEO Comment: HW- confirmation, that the sensor allows the rate | akzeptiert / agreed |  | N/A |  | G08 I20 | CCUBK |  |  |  | FDT (EA-414) | No |  | No | Review |  |  | N/A |  |  | Open
17494 | CCUGEN5IP-411 | Not Changed | Die Funktion "Ansteuerung_Ladegerät_AC/DC_Hochvolt" muss den aktuellen AC-Spannungseffektiv-Istwert am Eingang der Ladeelektronik (gemessen, geglättet und gefiltert) über das Signal "Ist_Spannung_Ladegerät-AC/DC_AC" an die Funktion LDK ausgeben. | The "Ansteuerung_Ladegerät_AC/DC_Hochvolt" function shall read the current actual AC voltage root-mean-square value between the phase and neutral conductor of the charging electronics (measured, smoothed and filtered) via the "Ist_Spannung_Ladegerät-AC/DC_AC-Phase" signal to the LDK function. | functional | Requirement | Anforderung | accepted | Internaly marked as N/A | akzeptiert / agreed |  | Bertolino | Software | G08 I20 | CCUBK | zu bewerten / to evaluate |  |  | FDT (EA-414) | Yes | CCU-297 | Yes | Review | [AB 20191203] The attribute A_Verification_Specification_Status is set to "Fully covered" beacuse: (A_Verification_Measure= Review) & (A_Overall_Implementation_Status = Fully implemented) & (A_Overall_Implementation_Status it's populated by the status of the linked EPIC or SYR) | Fully covered | Fully Implemented |  |  | Fully Implemented
27347 | CCUGEN5IP-578 | Not Changed | Die Funktion "Ansteuerung_Ladegeraet AC_DC_Hochvolt" muss die Hardwarevariante über das Signal "Vaiante_Hardware" für jede existierende Hardwarevariante anhand folgender Tabelle bereitstellen. Dieses Signal muss der LDK-Funktion bereitgestellt werden welche dies für die Steuerung des Ladevorgangs verwendet (d.h. z.B. Verwendung von mehreren Lademodulen im Ladevorgang). | The function "Ansteuerung_Ladegeraet_AC_DC_Hochvolt" must provide the hardware variant via the signal "Vaiante_Hardware" for each existing hardware variant using the following table. This signal must be provided to the LDK function which uses it to control the charging process (i.e., use of multiple charging modules for charging 1-phase). | N/A | Requirement | Anforderung | rejected | 08.04.2019_LD: Confirmed with BMW. CCUGEN5IP-578: Switch Matrix: Panasonic can ignore for CCU110G | nicht akzeptiert / not agreed | 08.04.2019_LD: Confirmed with BMW. CCUGEN5IP-578: Switch Matrix: Panasonic can ignore for CCU110G | N/A |  | G08 I20 | CCUBK | akzeptiert / accepted | 20191212_Cazeau: accepted, CR withdrawn for Panasonic |  |  | Yes |  | No | Under Clarification |  |  | N/A |  |  | Open
11289 | CCUGEN5IP-411 | Not Changed | Die Funktion "Ansteuerung_Ladegerät_AC/DC_Hochvolt" muss den aktuellen AC-Stromeffektiv-Istwert der Ladeelektronik (gemessen, geglättet und gefiltert) über das Signal "Ist_Strom_Ladegerät-AC/DC_AC" an die Funktion LDK ausgeben. | The "Ansteuerung_Ladegerät_AC/DC_Hochvolt" function shall output the current actual AC current root-mean-square value of the charging electronics (measured, smoothed and filtered) via the "Ist_Strom_Ladegerät-AC/DC_AC-Netz" signal to the LDK function. | functional | Requirement | Anforderung | accepted | SEO Comment: HW- confirmation, that the sensor allows the rate | akzeptiert / agreed |  | Bertolino | Software | G08 I20 | CCUBK | zu bewerten / to evaluate |  |  | FDT (EA-414) | Yes | CCU-297 | Yes | SYIT (ENG.9) |  | Fully covered | Fully Implemented |  |  | Fully Implemented
11290 | CCUGEN5IP-411 | Not Changed | Die Funktion ""Ansteuerung_Ladegerät_AC/DC_Hochvolt" muss die aktuelle Betriebsart der Ladeelektronik über das Signal "Ist_Betriebsart_Ladegerät-AC/DC" an die Funktion LDK ausgeben. | The "Ansteuerung_Ladegerät_AC/DC_Hochvolt" shall output the current operating state of the charging electronics via the "Ist_Betriebsart_Ladegerät-AC/DC" signal to the LDK function. | functional | Requirement | Anforderung | accepted | SEO Comment: HW- confirmation, that the sensor allows the rate | akzeptiert / agreed |  | Bertolino | Software | G08 I20 | CCUBK | zu bewerten / to evaluate |  |  | FDT (EA-414) | Yes | CCU-297 | Yes | SWQT (ENG.8) |  | Partly covered | Fully Implemented |  |  | Fully Implemented
11291 | CCUGEN5IP-411 | Not Changed | Die Funktion "Ansteuerung_Ladegerät_AC/DC_Hochvolt" muss das Signal "Ist_Betriebsart_Ladegerät-AC/DC" mit den folgenden Informationen belegen: - Wert "1" für Standby - Wert "2" für DC-HV-Laden - Wert "3" für Derating - Wert "4" für Ladeunterbrechung - Wert "5" für Error - Wert "6" für Crash - Wert "7" reserviert - Wert "8" für Ladeinitialisierung - Wert "9" für Ladeinitialisierung abgeschlossen | The "SLE-1" function shall assign the following information to the "Ist_Betriebsart_Ladegerät-AC/DC-1" signal: - Value "1" for Standby - Value "2" for DC-HV charging - Value "3" for Derating - Value "4" for Charging interruption - Value "5" for Error - Value "6" for Crash - Value "7" reserved - Value "8" for Charging initialization - Value "9" for Charging initialization terminated | functional | Requirement | Anforderung | accepted |  | akzeptiert / agreed |  | Bertolino | Software | G08 I20 | CCUBK | zu bewerten / to evaluate |  |  | FDT (EA-414) | Yes | CCU-297 | Yes | SWQT (ENG.8) |  | Partly covered | Fully Implemented |  |  | Fully Implemented
11292 | CCUGEN5IP-411 | Not Changed | Die Funktion "Ansteuerung_Ladegerät_AC/DC_Hochvolt" muss den aktuellen von der Ladeelektronik abgegebenen DC-HV-Strom über das Signal "Ist_Strom_Ladegerät-AC/DC_Hochvolt" an die Funktion LDK ausgeben. | The "Ansteuerung_Ladegerät_AC/DC_Hochvolt" function shall output the current DC-HV current output by the charging electronics via the "Ist_Strom_Ladegerät-AC/DC_Hochvolt-Zwischenkreis" signal to the LDK function. | functional | Requirement | Anforderung | accepted | Internaly marked as N/A | akzeptiert / agreed |  | Bertolino | Software | G08 I20 | CCUBK | zu bewerten / to evaluate |  |  | FDT (EA-414) | Yes | CCU-297 | Yes | SYIT (ENG.9) |  | Fully covered | Fully Implemented |  |  | Fully Implemented
11293 | CCUGEN5IP-411 | Not Changed | Die Funktion "Ansteuerung_Ladegerät_AC/DC_Hochvolt" muss den aktuellen Wert um den die DC-HV-Ausgangsleistung der Ladeelektronik reduziert ist (Derating Faktor) über das Signal "Ist_Faktor_Derating_Ladegerät-AC/DC_Hochvolt" an die Funktion LDK ausgeben. | The "Ansteuerung_Ladegerät_AC/DC_Hochvolt" function shall output the current value by which the DC-HV output power of the charging electronics is reduced (derating factor) via the "Ist_Faktor_Derating_Ladegerät-AC/DC_Hochvolt-Zwischenkreis" signal to the LDK function. | functional | Requirement | Anforderung | accepted | Do we have to count AC/DC and DC/DC separately? 18.07.2016: BMW response: yes, they should be separated. Also, each charging module working time shall be counted separately. | akzeptiert / agreed |  | Bertolino | Software | G08 I20 | CCUBK | zu bewerten / to evaluate |  |  | FDT (EA-414) | Yes | CCU-297 | Yes | SWQT (ENG.8) |  | Partly covered | Fully Implemented |  |  | Fully Implemented
11294 | CCUGEN5IP-411 | Not Changed | Die Funktion "Ansteuerung_Ladegerät_AC/DC_Hochvolt" muss den maximalen verfügbaren AC-Strom der Ladeelektronik über das Signal "Verfügbar_Strom_Ladegerät-AC/DC_AC_maximal" an die Funktion LDK ausgeben. | The "Ansteuerung_Ladegerät_AC/DC_Hochvolt" function shall output the maximum available AC current of the charging electronics via the "Verfügbar_Strom_Ladegerät-AC/DC_AC-Netz_maximal" signal to the LDK function. | functional | Requirement | Anforderung | accepted |  | akzeptiert / agreed |  | Bertolino | Software | G08 I20 | CCUBK | zu bewerten / to evaluate |  |  | FDT (EA-414) | Yes | CCU-297 | Yes | SWQT (ENG.8) |  | Partly covered | Fully Implemented |  |  | Fully Implemented
11295 | CCUGEN5IP-411 | Not Changed | Die Funktion "Ansteuerung_Ladegerät_AC/DC_Hochvolt" muss den maximalen verfügbaren DC-HV-Strom von der Ladeelektronik über das Signal "Verfügbar_Strom_Laden_Ladegerät-AC/DC_Hochvolt_maximal" an die Funktion LDK ausgeben. | The "Ansteuerung_Ladegerät_AC/DC_Hochvolt" function shall output the maximum available DC-HV current of the charging electronics via the "Verfügbar_Strom_Laden_Ladegerät-AC/DC_Hochvolt-Zwischenkreis_maximal" signal to the LDK function. | functional | Requirement | Anforderung | accepted |  | akzeptiert / agreed |  | Bertolino | Software | G08 I20 | CCUBK | zu bewerten / to evaluate |  |  | FDT (EA-414) | Yes | CCU-297 | Yes | SWQT (ENG.8) |  | Partly covered | Fully Implemented |  |  | Fully Implemented
11296 | CCUGEN5IP-411 | Not Changed | Die Funktion "Ansteuerung_Ladegerät_AC/DC_Hochvolt" muss den mittleren Wirkungsgrad der Ladeelektronik bezogen auf den aktuellen Ladezyklus über das Signal "Ist_Wirkungsgrad_Ladevorgang_Ladegerät-AC/DC_mittlerer" an die Funktion LDK ausgeben. | The "Ansteuerung_Ladegerät_AC/DC_Hochvolt" function shall output the average degree of efficiency of the charging electronics in relation to the current charging cycle via the "Ist_Wirkungsgrad_Ladevorgang_Ladegerät-AC/DC_mittlerer" cycle to the LDK function. | functional | Requirement | Anforderung | accepted | Internaly marked as N/A | akzeptiert / agreed |  | Bertolino | Software | G08 I20 | CCUBK | zu bewerten / to evaluate |  |  | FDT (EA-414) | Yes | CCU-297 CCU-11679 | Yes | Review | [AB 20191203] The attribute A_Verification_Specification_Status is set to "Fully covered" beacuse: (A_Verification_Measure= Review) & (A_Overall_Implementation_Status = Fully implemented) & (A_Overall_Implementation_Status it's populated by the status of the linked EPIC or SYR) | Fully covered | Fully Implemented |  |  | Fully Implemented
11297 | CCUGEN5IP-411 | Not Changed | Die Funktion "Ansteuerung_Ladegerät_AC/DC_Hochvolt" muss die aktuelle Derating-Leistungsobergrenze der Ladeelektronik über das Signal "Verfügbar_Leistung_Derating_Ladegerät-AC/DC_Hochvolt_maximal" an die Funktion LDK ausgeben. | The "Ansteuerung_Ladegerät_AC/DC_Hochvolt" function shall output the current upper derating capacity limit of the charging electronics via the "Verfügbar_Leistung_Derating_Ladegerät-AC/DC_Hochvolt-Zwischenkreis_maximal" signal to the LDK function. | functional | Requirement | Anforderung | accepted |  | akzeptiert / agreed |  | Bertolino | Software | G08 I20 | CCUBK | zu bewerten / to evaluate |  |  | FDT (EA-414) | Yes | CCU-297 | Yes | Review | [AB 20191203] The attribute A_Verification_Specification_Status is set to "Fully covered" beacuse: (A_Verification_Measure= Review) & (A_Overall_Implementation_Status = Fully implemented) & (A_Overall_Implementation_Status it's populated by the status of the linked EPIC or SYR) | Fully covered | Fully Implemented |  |  | Fully Implemented
11298 | CCUGEN5IP-411 | Not Changed | Die Funktion "Ansteuerung_Ladegerät_AC/DC_Hochvolt" muss die aktuelle Ladedauer der Ladeelektronik im aktuellen Ladezyklus über das Signal "Ist_Dauer_Ladevorgang_Ladegerät-AC/DC" an die Funktion LDK ausgeben. | The "Ansteuerung_Ladegerät_AC/DC_Hochvolt" function shall output the current charging duration of the charging electronics in the current charging cycle via the "Ist_Dauer_Ladevorgang_Ladegerät-AC/DC" signal to the LDK function. | functional | Requirement | Anforderung | accepted |  | akzeptiert / agreed |  | Bertolino | Software | G08 I20 | CCUBK | zu bewerten / to evaluate |  |  | FDT (EA-414) | Yes | CCU-297 | Yes | SWQT (ENG.8) |  | Partly covered | Fully Implemented |  |  | Fully Implemented
11299 | CCUGEN5IP-411 | Not Changed | Die Funktion "Ansteuerung_Ladegerät_AC/DC_Hochvolt" muss die aktuelle Temperatur der Ladeelektronik über das Signal "Ist_Temperatur_Ladegerät-AC/DC" an die Funktion LDK ausgeben. | The "Ansteuerung_Ladegerät_AC/DC_Hochvolt" function shall output the current temperature of the charging electronics via the "Ist_Temperatur_Ladegerät-AC/DC" signal to the LDK function. | functional | Requirement | Anforderung | accepted | Switch off may be set as Reset | akzeptiert / agreed |  | Bertolino | Software | G08 I20 | CCUBK | zu bewerten / to evaluate |  |  | FDT (EA-414) | Yes | CCU-297 | Yes | SYIT (ENG.9) |  | Fully covered | Fully Implemented |  |  | Fully Implemented
11300 | CCUGEN5IP-411 | Not Changed | Die Funktion "Ansteuerung_Ladegerät_AC/DC_Hochvolt" muss die aktuelle von der Ladeelektronik abgegebene DC-HV-Leistung über das Signal "Ist_Leistung_Ladegerät-AC/DC_Hochvolt" an die Funktion LDK ausgeben. | The "Ansteuerung_Ladegerät_AC/DC_Hochvolt" function shall output the current DC-HV power output by the charging electronics via the "Ist_Leistung_Ladegerät-AC/DC_Hochvolt-Zwischenkreis" signal to the LDK function. | functional | Requirement | Anforderung | accepted | Pana Comment: Meeting with BMW on 27.06.2016: Information to be provided to the BMW application SEO Comment: Meeting with BMW on 27.06.2016: Information to be provided to the BMW application | akzeptiert / agreed |  | Bertolino | Software | G08 I20 | CCUBK | zu bewerten / to evaluate |  |  | FDT (EA-414) | Yes | CCU-297 | Yes | SWQT (ENG.8) |  | Partly covered | Fully Implemented |  |  | Fully Implemented
11301 | CCUGEN5IP-411 | Not Changed | Die Funktion "Ansteuerung_Ladegerät_AC/DC_Hochvolt" muss die aktuelle von der Ladeelektronik abgegebene DC-HV-Spannung über das Signal "Ist_Spannung_Ladegerät-AC/DC_Hochvolt" an die Funktion LDK ausgeben. | The "Ansteuerung_Ladegerät_AC/DC_Hochvolt" function shall output the current DC-HV voltage output by the charging electronics via the "Ist_Spannung_Ladegerät-AC/DC_Hochvolt-Zwischenkreis" signal to the LDK function. | functional | Requirement | Anforderung | accepted | Pana Comment: Meeting with BMW on 27.06.2016: Information to be provided to the BMW application SEO Comment: Meeting with BMW on 27.06.2016: Information to be provided to the BMW application | akzeptiert / agreed |  | Bertolino | Software | G08 I20 | CCUBK | zu bewerten / to evaluate |  |  | FDT (EA-414) | Yes | CCU-297 | Yes | SYIT (ENG.9) |  | Fully covered | Fully Implemented |  |  | Fully Implemented
17495 | CCUGEN5IP-411 | Not Changed | Die Funktion "Ansteuerung_Ladegerät_AC/DC_Hochvolt" muss die aktuelle, berechnete AC-Netzfrequenz zwischen Phase und Nullleiter der Ladeelektronik (Geglättet und gefiltert) über das Signal "Ist_Frequenz_Ladegerät-AC/DC-1_AC-Netz" an die Funktion LDK ausgeben. | The "SLE-1" function shall output the current, calculated AC grid frequency between the phase and neutral conductor of the charging electronics (smoothed and filtered) via the "Ist_Frequenz_Ladegerät-AC/DC-1_AC-Netz" signal to the LDK function. | functional | Requirement | Anforderung | accepted | [7.3.2017][Doerr] values and storgae is in the BMW SW. BMW refines the issue. | akzeptiert / agreed |  | Bertolino | Software | G08 I20 | CCUBK | zu bewerten / to evaluate |  |  | FDT (EA-414) | Yes | CCU-288 | Yes | SYIT (ENG.9) |  | Fully covered | Fully Implemented |  |  | Fully Implemented
11302 | CCUGEN5IP-411 | Not Changed | Die Funktion "Ansteuerung_Ladegerät_AC/DC_Hochvolt" muss die maximale verfügbare DC-HV-Leistung der Ladeelektronik über das Signal "Verfügbar_Leistung_Ladegerät-AC/DC_Hochvolt_maximal" an die Funktion LDK ausgeben. | The "Ansteuerung_Ladegerät_AC/DC_Hochvolt" function shall output the maximum available DC-HV power of the charging electronics via the "Verfügbar_Leistung_Ladegerät-AC/DC_Hochvolt-Zwischenkreis_maximal" signal to the LDK function. | functional | Requirement | Anforderung | accepted | [7.3.2017][Doerr] values and storgae is in the BMW SW. BMW refines the issue. | akzeptiert / agreed |  | Bertolino | Software | G08 I20 | CCUBK | zu bewerten / to evaluate |  |  | FDT (EA-414) | Yes | CCU-297 | Yes | SWQT (ENG.8) |  | Partly covered | Fully Implemented |  |  | Fully Implemented
11303 | CCUGEN5IP-411 | Not Changed | Die Funktion "Ansteuerung_Ladegerät_AC/DC_Hochvolt" muss die maximale verfügbare HV-DC-Spannung der Ladeelektronik über das Signal "Verfügbar_Spannung_Laden_Ladegerät-AC/DC_Hochvolt_maximal" an die Funktion LDK ausgeben. | The "Ansteuerung_Ladegerät_AC/DC_Hochvolt" function shall output the maximum available HV-DC voltage of the charging electronics via the "Verfügbar_Spannung_Laden_Ladegerät-AC/DC_Hochvolt-Zwischenkreis_maximal" signal to the LDK function. | functional | Requirement | Anforderung | accepted | Pana Comment: As soon as power is provided, a control speed of around 10A/s can be provided SEO Comment: Information communicated to BMW based on meeting during and after the RfQ2 Workshop CW29/16 | akzeptiert / agreed |  | Bertolino | Software | G08 I20 | CCUBK | zu bewerten / to evaluate |  |  | FDT (EA-414) | Yes | CCU-297 | Yes | SWQT (ENG.8) |  | Partly covered | Fully Implemented |  |  | Fully Implemented
11304 | CCUGEN5IP-411 | Not Changed | Die Funktion "Ansteuerung_Ladegerät_AC/DC_Hochvolt" muss die Ursache der Ladeunterbrechung der Ladeelektronik über das Signal "Ist_Grund_Limit_Ladegerät-AC/DC" an die Funktion LDK ausgeben. | The "Ansteuerung_Ladegerät_AC/DC_Hochvolt" function shall output the cause of the charging interruption of the charging electronics via the "Ist_Grund_Limit_Ladegerät-AC/DC" signal to the LDK function. | functional | Requirement | Anforderung | accepted |  | akzeptiert / agreed |  | Bertolino | Software | G08 I20 | CCUBK | zu bewerten / to evaluate |  |  | FDT (EA-414) | Yes | CCU-297 | Yes | SWQT (ENG.8) |  | Partly covered | Fully Implemented |  |  | Fully Implemented
11305 | CCUGEN5IP-411 | Not Changed | Die Funktion "Ansteuerung_Ladegerät_AC/DC_Hochvolt" muss das Signal "Ist_Grund_Limit_Ladegerät-AC/DC" mit den folgenden Informationen belegen: 0--- ---1 ---- ---- AC-Spannung Ausfall 0--- --1- ---- ---- Keine Leistungsabgabe, aber Sollbetriebsart "Laden" 0--- -1-- ---- ----Sonstige Gründe | The "Ansteuerung_Ladegerät_AC/DC_Hochvolt" function shall assign the following information to the "Ist_Grund_Limit_Ladegerät-AC/DC" signal: 0--- ---1 ---- ---- AC voltage is missing 0--- --1- ---- ---- No power delivered, but operation mode "Charging" requested. 0--- -1-- ---- ---- Other reasons | functional | Requirement | Anforderung | partly accepted | [20201020, AB] Additional Value added Bit Hex ReasLim Error Pa k 13 0x2000 Bridge mode Change (Half <--> Full [20200609 AlDo] We have an other setting of the bits. Limitation: g_sleoutput_limitation_cause_l1/2/3_element Rte_Write_BMW_st_ChgrAcDc1AvlReasLim_BMW_st_ChgrAcDc1/2/3AvlReasLim 0 - 65535 (FFFF) | akzeptiert mit Einschränkungen / partly agreed | [20201020, AB] Additional Value added Bit Hex ReasLim Error Pack 13 0x2000 Bridge mode Change (Half <--> Full) [20200609 AlDo] We have an other setting of the bits. Limitation: g_sleoutput_limitation_cause_l1/2/3_element Rte_Write_BMW_st_ChgrAcDc1AvlReasLim_BMW_st_ChgrAcDc1/2/3AvlReasLim 0 - 65535 (FFFF) | Bertolino | Software | G08 I20 | CCUBK | zu bewerten / to evaluate |  |  | FDT (EA-414) | Yes | CCU-297 | Yes | SYQT (ENG.10) SWQT (ENG.8) | Partly Covered from ENG.10 | Partly covered | Fully Implemented |  |  | Fully Implemented
11306 | CCUGEN5IP-411 | Not Changed | Die Funktion "Ansteuerung_Ladegerät_AC/DC_Hochvolt" muss die Ursache des Zustands Derating der Ladeelektronik über das Signal "Ist_Grund_Limit_Ladegerät-AC/DC" an die Funktion LDK ausgeben. | The "Ansteuerung_Ladegerät_AC/DC_Hochvolt" function shall output the cause of the "Derating of the charging electronics" state via the "Ist_Grund_Limit_Ladegerät-AC/DC" signal to the LDK function. | functional | Requirement | Anforderung | accepted | Pana Comment: Further detailed check at Panasonic necessary SEO Comment: Check, whether the HW can be controlled with such a rate | akzeptiert / agreed |  | Bertolino | Software | G08 I20 | CCUBK | zu bewerten / to evaluate |  |  | FDT (EA-414) | Yes | CCU-297 | Yes | SWQT (ENG.8) |  | Partly covered | Fully Implemented |  |  | Fully Implemented
11307 | CCUGEN5IP-411 | Not Changed | Die Funktion "Ansteuerung_Ladegerät_AC/DC_Hochvolt" muss das Signal "Ist_Grund_Limit_Ladegerät-AC/DC" mit den folgenden Informationen belegen: 0--- ---- ---- ---1 Übertemperatur Kühlung 0--- ---- ---- -1-- Übertemperatur HW 0--- ---- ---- 1--- Niedrige DC-Spannung | The "Ansteuerung_Ladegerät_AC/DC_Hochvolt" function shall assign the following information to the "Ist_Grund_Limit_Ladegerät-AC/DC" signal: 0--- ---- ---- ---1 Excess temperature cooling 0--- ---- ---- -1-- Excess temperature hardware 0--- ---- ---- 1--- Low DC voltage | functional | Requirement | Anforderung | partly accepted | [20201020, AB] Additional Value added Bit Hex ReasLim Error Pa k 13 0x2000 Bridge mode Change (Half <--> Full [20200609 AlDo] We have an other setting of the bits. Limitation: g_sleoutput_limitation_cause_l1/2/3_element Rte_Write_BMW_st_ChgrAcDc1AvlReasLim_BMW_st_ChgrAcDc1/2/3AvlReasLim 0 - 65535 (FFFF) | akzeptiert mit Einschränkungen / partly agreed | [20201020, AB] Additional Value added Bit Hex ReasLim Error Pack 13 0x2000 Bridge mode Change (Half <--> Full) [20200609 AlDo] We have an other setting of the bits. Limitation: g_sleoutput_limitation_cause_l1/2/3_element Rte_Write_BMW_st_ChgrAcDc1AvlReasLim_BMW_st_ChgrAcDc1/2/3AvlReasLim 0 - 65535 (FFFF) | Bertolino | Software | G08 I20 | CCUBK | zu bewerten / to evaluate |  |  | FDT (EA-414) | Yes | CCU-297 | Yes | SWQT (ENG.8) |  | Partly covered | Fully Implemented |  |  | Fully Implemented
11308 | CCUGEN5IP-411 | Not Changed | Die Funktion "Ansteuerung_Ladegerät_AC/DC_Hochvolt" muss die Ursache des Zustands Error in der Ladeelektronik über das Signal "Ist_Grund_Betriebsart-Fehler_Ladegerät-AC/DC" an die Funktion LDK ausgeben. | The "Ansteuerung_Ladegerät_AC/DC_Hochvolt" function shall output the cause of the "Error in the charging electronics" state via the "Grund_Betriebsart-Fehler_Ladegerät-AC/DC_Ist" signal to the LDK function. | functional | Requirement | Anforderung | accepted | SEO Comment: What is the HW-specification refered to? 29.06.2016: ID 21582, 21584, 21583 | akzeptiert / agreed |  | Bertolino | Software | G08 I20 | CCUBK | zu bewerten / to evaluate |  |  | FDT (EA-414) | Yes | CCU-297 | Yes | SYQT (ENG.10) SWQT (ENG.8) | Partly Covered from ENG.10 | Partly covered | EPIC_N/A |  |  | Open
11309 | CCUGEN5IP-411 | Not Changed | Die Funktion "Ansteuerung_Ladegerät_AC/DC_Hochvolt" muss das Signal "Ist_Grund_Betriebsart-Fehler_Ladegerät-AC/DC" mit den folgenden Informationen belegen: 0--- ---- ---- ---1 Hardwarefehler, dazu gehören Sensordefekt, Leitungsbruch, Kurzschluss 0--- ---- ---- --1- Unterspannung AC 0--- ---- ---- -1-- Überspannung AC 0--- ---- ---- 1--- Überstrom AC 0--- ---- ---1 ---- Unterspannung DC 0--- ---- --1- ---- Überspannung DC 0--- ---- -1-- ---- Überstrom DC 0--- ---- 1--- ---- Übertemperatur 0--- ---1 ---- ---- Kommunikationsausfall 0--- --1- ---- ---- Soll-Betriebsart nicht möglich 0--- -1-- ---- ---- Wirkungsgrad zu niedrig, damit Sollleistung nicht erfüllbar 0--- 1--- ---- ---- Sonstige Fehlerursachen 0--1 ---- ---- ---- N-Leiter Fehler 0-1- ---- ---- ---- FUSI AC-Stromdifferenz größer 2A 01-- ---- ---- ---- Reserviert | The "Ansteuerung_Ladegerät_AC/DC_Hochvolt" function shall assign the following information to the "Grund_Betriebsart-Fehler_Ladegerät-AC/DC_Ist" signal: 0--- ---- ---- ---1 Hardware error including sensor defect, cable break, short circuit 0--- ---- ---- --1- Undervoltage AC 0--- ---- ---- -1-- Overvoltage AC 0--- ---- ---- 1--- Overcurrent AC 0--- ---- ---1 ---- Undervoltage DC 0--- ---- --1- ---- Overvoltage DC 0--- ---- -1-- ---- Overcurrent DC 0--- ---- 1--- ---- Temperature 0--- ---1 ---- ---- Communication failure 0--- --1- ---- ---- Target operating mode not possible 0--- -1-- ---- ---- Efficiency too low and target power not possible 0--- 1--- ---- ---- Other causes 0--1 ---- ---- ---- N-Line error 0-1- ---- ---- ---- FUSI Difference of AC-current larger than 2A 01-- ---- ---- ---- Reserved | functional | Requirement | Anforderung | accepted | [20200609 AlDo] same implementation Bit Hex Error English Error te t 0x0000 Kein Fehler No failu e 0 0x0001 Hardwarefehler (Sensorausfall, Leitungsbruch, Kurzschluss, etc.) HW err r 1 0x0002 Unterspannung AC Undervoltage C 2 0x0004 Überspannung AC Overvoltage C 3 0x0008 Überstrom HVAC Overcurrent C 4 0x0010 Unterspannung HCDC Undervoltage C 5 0x0020 Überspannung HVDC Overvoltage C 6 0x0040 Überstrom DC Overcurrent C 7 0x0080 Übertemperatur Temperatu e 8 0x0100 Kommunikationsausfall Communication failu e 9 0x0200 Soll-Betriebsart nicht möglich Target mode not possib e 10 0x0400 Wirkungsgrad zu niedrig (Sollleistung nicht erfüllbar) Efficiency too l w 11 0x0800 Sonstige Fehler Other reaso s 12 0x1000 N-Leiter Überstrom N-Line overcurre t 13 0x2000 AC Stromdifferenz >2A Difference of AC-current larger than A 14 0x4000 Nicht genutzt reserv d 15 0x8000 Nicht genutzt reserv d Dan_27.08.2018: Cannot be agreed. 5 new bit status has impact to SW. This shall be quoted in CR-411. Pana Comment: What is the HW-specification refered to? 29.06.2016: ID 21554, 21555, 21556 Further investigations needed at Panasonic SEO Comment: What is the HW-specification refered to? 29.06.2016: ID 21554, 21555, 21556 | akzeptiert / agreed | [20200609 AlDo] same implementation Bit Hex Error English Error text 0x0000 Kein Fehler No failure 0 0x0001 Hardwarefehler (Sensorausfall, Leitungsbruch, Kurzschluss, etc.) HW error 1 0x0002 Unterspannung AC Undervoltage AC 2 0x0004 Überspannung AC Overvoltage AC 3 0x0008 Überstrom HVAC Overcurrent AC 4 0x0010 Unterspannung HCDC Undervoltage DC 5 0x0020 Überspannung HVDC Overvoltage DC 6 0x0040 Überstrom DC Overcurrent DC 7 0x0080 Übertemperatur Temperature 8 0x0100 Kommunikationsausfall Communication failure 9 0x0200 Soll-Betriebsart nicht möglich Target mode not possible 10 0x0400 Wirkungsgrad zu niedrig (Sollleistung nicht erfüllbar) Efficiency too low 11 0x0800 Sonstige Fehler Other reasons 12 0x1000 N-Leiter Überstrom N-Line overcurrent 13 0x2000 AC Stromdifferenz >2A Difference of AC-current larger than 2A 14 0x4000 Nicht genutzt reserved 15 0x8000 Nicht genutzt reserved | Bertolino | Software | G08 I20 | CCUBK | zu bewerten / to evaluate |  |  | FDT (EA-414) | Yes | CCU-297 | Yes | SYIT (ENG.9) |  | Partly covered | EPIC_N/A |  |  | Open
17496 | CCUGEN5IP-411 | Not Changed | Die Funktion "Ansteuerung_Ladegerät_AC/DC_Hochvolt" muss die von der Ladeelektronik entnommene AC-Wirkleistung über das Signal "Ist_Wirkleistung_Ladegerät-AC/DC_AC" an die Funktion LDK ausgeben. | The "Ansteuerung_Ladegerät_AC/DC_Hochvolt" function shall output the active AC power removed from the utility grid by the charging electronics via the "Ist_Wirkleistung_Ladegerät-AC/DC_AC-Netz" signal to the LDK function. | functional | Requirement | Anforderung | accepted | Provided to BMW SW (BMW statement 24.06.2016) | akzeptiert / agreed |  | Bertolino | Software | G08 I20 | CCUBK | zu bewerten / to evaluate |  |  | FDT (EA-414) | Yes | CCU-297 | Yes | SWQT (ENG.8) |  | Partly covered | Fully Implemented |  |  | Fully Implemented
28594 |  | Not Changed |  | Information of the function "CIF" to the function "Ansteuerung_Ladegerät_AC/DC_Hochvolt" | N/A | Heading | Information | rejected | [Lokesh Devaraj; 18.12.2020] - Information received from BMW Requirement Management team that this RQ/info is not applicable to Panasonic scope). Please refer to BMW03-38109 for details. | nicht akzeptiert / not agreed | [Lokesh Devaraj; 18.12.2020] - Information received from BMW Requirement Management team that this RQ/info is not applicable to Panasonic scope). Please refer to BMW03-38109 for details. | N/A |  |  | tbd | akzeptiert / accepted | [31.03.2021- S.Bannasarn] This is not relevant to Panasonic and doesn't have to be considered. |  |  | No |  | No | Review |  |  | N/A |  |  | Open
28595 | CCUGEN5IP-760 | Not Changed | Die Funktion "Ansteuerung_Ladegerät_AC/DC_Hochvolt" muss den Zustand des Ladesteckers (gesteckt/ nicht gesteckt) über das Signal "Status_Ladeleitung_Steckt" einlesen. | The function "Ansteuerung_Ladegerät_AC / DC_Hochvolt" must read in the state of the charging plug (plugged / not plugged) via the signal "Status_Ladeleitung_Steckt". | non functional | Requirement | Anforderung | accepted | [20200609 AlDo] Implemented with added information from CR-800. RTE :Rte_Read_BMW_st_ChaIfCblPlgdIn, BMW: g_sleinput_bmw_st_chaifcblplgdin = 0 (not connected) = 1 (connected) = 2 (uncertain, but same as connected for PANA) see CR-800 = 3 or higher (failure) LTD_18.05.2020: SE to check if requirements are already covered in existing implementation and whether CR is required or not. | akzeptiert / agreed | [20200609 AlDo] Implemented with added information from CR-800. RTE :Rte_Read_BMW_st_ChaIfCblPlgdIn, BMW: g_sleinput_bmw_st_chaifcblplgdin = 0 (not connected) = 1 (connected) = 2 (uncertain, but same as connected for PANA) see CR-800 = 3 or higher (failure) | Bertolino | Software | G08 I20 | CCUBK |  |  |  |  | Yes | CCU-22371 | Yes | SWQT (ENG.8) | 21.01.2021 RM: Tested at ENG8 level: #SR-2114-01-17# ENG10 was set in Juli 2020 but never reviewed after | Fully covered | Fully Implemented |  |  | Fully Implemented
28596 | CCUGEN5IP-760 | Not Changed | Die Funktion "Ansteuerung_Ladegerät_AC/DC_Hochvolt" muss die Anforderung schnelles Ladeende über das Signal "BMW_SS_CMD_NO_AC_Charging" einlesen. | The function "Ansteuerung_Ladegerät_AC / DC_Hochvolt" must read in the request for fast end of charge via the signal "BMW_SS_CMD_NO_AC_Charging" | non functional | Requirement | Anforderung | accepted | [20200609 AlDo] Technically no change. BMW_SS_CMD_NO_AC_Charging (old KLH9: Charge_Enable) is Rte_Read_BMW_b_FasChaEndReqd PANA: g_sleinput_bmw_b_faschaendreqd. The signal is already in use. LTD_18.05.2020: SE to check if requirements are already covered in existing implementation and whether CR is required or not. | akzeptiert / agreed | [20200609 AlDo] Technically no change. BMW_SS_CMD_NO_AC_Charging (old KLH9: Charge_Enable) is Rte_Read_BMW_b_FasChaEndReqd PANA: g_sleinput_bmw_b_faschaendreqd. The signal is already in use. | Bertolino | Software | G08 I20 | CCUBK |  |  |  |  | Yes | CCU-4268 CCU-286 | Yes | SWQT (ENG.8) | 21.01.2021 RM: Tested at ENG8 level: #SR-2114-01-16# ENG10 was set in Juli 2020 but never reviewed after | Fully covered | Fully Implemented |  |  | Fully Implemented
18678 |  | Not Changed |  | "Ladeschnittstelle" function module | N/A | Heading | Information | accepted | Internaly marked as N/A | akzeptiert / agreed | Internaly marked as N/A | N/A |  | G08 I20 | CCUBK |  |  |  | FDT (EA-414) | No |  | No | Review |  |  | N/A |  |  | Open
18679 |  | Not Changed |  | Interface of the "Ladeschnittstelle" function | N/A | Heading | Information | accepted | [Carre, 09.04.2018] reallocated to Swapnil, as the requirement deals with PLC communication | akzeptiert / agreed | Internaly marked as N/A | N/A |  | G08 I20 | CCUBK |  |  |  | FDT (EA-414) | No |  | No | Review |  |  | N/A |  |  | Open
18706 |  | Not Changed |  | Information from the "Ladeschnittstelle" function to the "HVPM" function | N/A | Heading | Information | rejected | [Lokesh Devaraj; 18.12.2020] - Information received from BMW Requirement Management team that this RQ/info is not applicable to Panasonic scope). Please refer to BMW03-38109 for details. | nicht akzeptiert / not agreed | [Lokesh Devaraj; 18.12.2020] - Information received from BMW Requirement Management team that this RQ/info is not applicable to Panasonic scope). Please refer to BMW03-38109 for details. [L.D., 01.08.2018] - Confirmed by BMW with JiRa ticket ‘BMW03-12061’ to reject the requirement as not in scope of Panasonic. Internaly marked as N/A | N/A |  | G08 I20 | CCUBK | akzeptiert / accepted | [31.03.2021- S.Bannasarn] This is not relevant to Panasonic and doesn't have to be considered. |  | FDT (EA-414) | No |  | No | Review |  |  | N/A |  |  | Open
18756 |  | Not Changed | Die Lieferantenfunktion muss den internen Zustand der Ladestation (gemäß PLC-Protokoll für DC-Combo) ueber das Signal "CHGNG_ST_COD_RAW" an die Funktion "Ladeschnittstelle'' ausgeben. | The supplier function shall send the internal state of the charging station (as per PLC protocol for DC Combo) to the "Ladeschnittstelle" function via the "CHGNG_ST_COD_RAW" signal. | functional | Requirement | Anforderung | rejected | Akshay_28.08.2020: Confirmation received from Max-Philip Mendler and Matthias Haggl that the requriements can be rejected because of duplicates. Akshay_13.08.2020: BMW_nr_StCodChgrCcsDin interface is providing this information. To confirm with BMW and then accept the requirement. [Rmarikaz, 29.01.2019]: "CHGNG_ST_COD_RAW" does not exist. Duplicated with 26900, 26552 | nicht akzeptiert / not agreed | Akshay_28.08.2020: Confirmation received by email from Max-Philip Mendler and Matthias Haggl that the requriements can be rejected because of duplicates. Akshay_13.08.2020: Whether BMW_nr_StCodChgrCcsDin interface is providing this information. ? | Jindal | Software | G08 I20 | CCUBK | zu bewerten / to evaluate |  |  | FDT (EA-414) | Yes |  | No | SWQT (ENG.8) |  | Not covered | SYR_EPIC_N/A |  |  | Open
18757 |  | Not Changed | Das Signal ''CHGNG_ST_COD_RAW'' muss mit den folgenden Informationen belegt sein: 0: Ladegerät nicht bereit 1: Ladegerät bereit 2: Ladegerät ausschalten 3: Gebrauchsunterbrechung 4: Vorladen 5: Isolationsmonitoring aktiv 6: Notaus 7: Fehlfunktion 13: Reserviert 14: Reserviert 15: Signal ungültig. | The ''CHGNG_ST_COD_RAW'' signal shall include the following information: 0: Charger not ready 1: Charger ready 2: Deactivate charger 3: Use interruption 4: Pre-charge 5: Insulation monitoring active 6: Emergency off 7: Malfunction 13: Reserved 14: Reserved 15: Signal invalid | functional | Requirement | Anforderung | rejected | Akshay_28.08.2020: Confirmation received from Max-Philip Mendler and Matthias Haggl that the requriements can be rejected because of duplicates. Akshay_13.08.2020: BMW_nr_StCodChgrCcsDin interface is providing this information. To confirm with BMW and then accept the requirement. [Rmarikaz, 29.01.2019]: "CHGNG_ST_COD_RAW" does not exist. Duplicated with 26900, 26552 | nicht akzeptiert / not agreed | Akshay_28.08.2020: Confirmation received by email from Max-Philip Mendler and Matthias Haggl that the requriements can be rejected because of duplicates. Akshay_13.08.2020: Whether BMW_nr_StCodChgrCcsDin interface is providing this information. ? | Jindal | Software | G08 I20 | CCUBK | nicht akzeptiert / not accepted | 20200206_Cazeau: after review with Mr Windmueller:NOK. The signal description is not up to date, but the requirement to transmit the information persists. |  | FDT (EA-414) | Yes |  | No | SWQT (ENG.8) |  | Not covered | SYR_EPIC_N/A |  |  | Open
18760 |  | Not Changed | Die Lieferantenfunktion muss den Status der Isolation des Ladestations (gemäß PLC-Protokoll für DC-Combo) ueber das Signal "CHGR_ISL_ST_RAW" an die Funktion "Ladeschnittstelle'' ausgeben. | The supplier function shall send the insulation status of the charging station (as per PLC protocol for DC Combo) to the "Ladeschnittstelle" function via the "CHGR_ISL_ST_RAW" signal. | functional | Requirement | Anforderung | rejected | Akshay_28.08.2020: Confirmation received from Max-Philip Mendler and Matthias Haggl that the requriements can be rejected because of duplicates. Akshay_13.08.2020: BMW_st_IsoMeasChgrCcsDin interface is providing this information. To confirm with BMW and then accept the requirement. [Rmarikaz, 29.01.2019]Duplicated with requirement 26890 | nicht akzeptiert / not agreed | Akshay_28.08.2020: Confirmation received from Max-Philip Mendler and Matthias Haggl that the requriements can be rejected because of duplicates. Akshay_13.08.2020: Whether BMW_st_IsoMeasChgrCcsDin interface is providing this information. ? | Jindal | Software | G08 I20 | CCUBK | zu bewerten / to evaluate |  |  | FDT (EA-414) | Yes |  | No | SWQT (ENG.8) |  | Not covered | SYR_EPIC_N/A |  |  | Open
18761 |  | Not Changed | Das Signal ''CHGR_ISL_ST_RAW'' muss mit den folgenden Informationen belegt sein: 0: Isolation ungültig 1: Isolation gültig 10: Isolationsfehler 11: Signal ungültig. | The ''CHGR_ISL_ST_RAW'' signal shall include the following information: 0: Insulation invalid 1: Insulation valid 10: Insulation error 11: Signal invalid | functional | Requirement | Anforderung | rejected | Akshay_28.08.2020: Confirmation received from Max-Philip Mendler and Matthias Haggl that the requriements can be rejected because of duplicates. Akshay_13.08.2020: BMW_st_IsoMeasChgrCcsDin interface is providing this information. To confirm with BMW and then accept the requirement. [Rmarikaz, 28.01.2019]: "CHGR_ISL_ST_RAW" does not exist. implemeted through signal "BMW_st_IsoMeasChgrCcsDin"/ Requirement 26890 | nicht akzeptiert / not agreed | Akshay_28.08.2020: Confirmation received from Max-Philip Mendler and Matthias Haggl that the requriements can be rejected because of duplicates. Akshay_13.08.2020: Whetehr BMW_st_IsoMeasChgrCcsDin interface is providing this information? | Jindal | Software | G08 I20 | CCUBK | zu bewerten / to evaluate |  |  | FDT (EA-414) | Yes |  | No | SWQT (ENG.8) |  | Not covered | SYR_EPIC_N/A |  |  | Open
18763 |  | Not Changed | Die Funktion Lieferantenfunktion muss die Stromregelgenauigkeit (in Ampere) der Ladestastion (gemäß PLC-Protokoll für DC-Combo) ueber das Signal "CHGNG_I_RGLTN_TOL_RAW" an die Funktion "Ladeschnittstelle'' ausgeben. | The supplier function shall send the current control accuracy (in amps) of the charging station (as per PLC protocol for DC Combo) to the "Ladeschnittstelle" function via the "CHGNG_I_RGLTN_TOL_RAW" signal. | functional | Requirement | Anforderung | rejected | [Carre, 09.04.2018] reallocated to Swapnil, as the requirement deals with PLC communication [Rmarikaz, 29.01.2019]: Duplicated with 26887 | nicht akzeptiert / not agreed | [Rmarikaz, 29.01.2019]: Duplicated with 26887 | Jindal | Software | G08 I20 | CCUBK | zu bewerten / to evaluate |  |  | FDT (EA-414) | Yes |  | Yes | SWQT (ENG.8) |  | Not covered | SYR_EPIC_N/A |  |  | Open
18765 | CCUGEN5IP-411 | Not Changed | Die Lieferantenfunktion muss die von der Ladestation entnehmbare Leistung (gemäß PLC-Protokoll für DC-Combo) über das Signal "CHGNG_PWR_TRNSM_RAW" an die Funktion "Ladeschnittstelle'' ausgeben. | The supplier function shall send the power available to the charging station (as per PLC protocol for DC Combo) to the "Ladeschnittstelle" function via the "CHGNG_PWR_TRNSM_RAW" signal. | functional | Requirement | Anforderung | rejected | [Carre, 09.04.2018] reallocated to Swapnil, as the requirement deals with PLC communication [Rmarikaz, 29.01.2019]: duplicated with 26873 | nicht akzeptiert / not agreed | [Rmarikaz, 29.01.2019]: Duplicated with 26873 | Jindal | Software | G08 I20 | CCUBK | zu bewerten / to evaluate |  |  | FDT (EA-414) | Yes |  | Yes | SWQT (ENG.8) |  | Not covered | SYR_EPIC_N/A |  |  | Open
18767 |  | Not Changed | Die Lieferantenfunktion muss die verfuegbare Ausgangsminimalspannung (gemäß PLC-Protokoll für DC-Combo) ueber das Signal "AVLB_OUT_MIN_U_RAW" an die Funktion "Ladeschnittstelle'' ausgeben. | The supplier function shall send the available minimum output voltage (as per PLC protocol for DC Combo) to the "Ladeschnittstelle" function via the "AVLB_OUT_MIN_U_RAW" signal. | functional | Requirement | Anforderung | rejected | [Carre, 09.04.2018] reallocated to Swapnil, as the requirement deals with PLC communication [Rmarikaz, 29.01.2019]: duplicated with 26895 | nicht akzeptiert / not agreed | [Rmarikaz, 29.01.2019]: Duplicated with 26895 | Jindal | Software | G08 I20 | CCUBK | zu bewerten / to evaluate |  |  | FDT (EA-414) | Yes |  | Yes | SWQT (ENG.8) |  | Not covered | SYR_EPIC_N/A |  |  | Open
18769 |  | Not Changed | Die Lieferantenfunktion muss den verfuegbaren Ausgangsminimalstrom (gemäß PLC-Protokoll für DC-Combo) ueber das Signal "AVLB_OUT_MIN_I_RAW" an die Funktion "Ladeschnittstelle'' ausgeben. | The supplier function shall send the available minimum output current (as per PLC protocol for DC Combo) to the "Ladeschnittstelle" function via the "AVLB_OUT_MIN_I_RAW" signal. | functional | Requirement | Anforderung | rejected | Akshay_28.08.2020: Confirmation received from Max-Philip Mendler and Matthias Haggl that the requriements can be rejected because of duplicates. Akshay_13.08.2020: BMW_st_IsoMeasChgrCcsDin interface is providing this information. To confirm with BMW and then accept the requirement. [Rmarikaz, 29.01.2019]: "AVLB_OUT_MIN_I_RAW" does not exist. Charging station does not provide minimum current information as per the DIN standard. | nicht akzeptiert / not agreed | Akshay_28.08.2020: Confirmation received by email from Max-Philip Mendler and Matthias Haggl that the requriements can be rejected because of duplicates. Akshay_13.08.2020: Whetehr BMW_st_IsoMeasChgrCcsDin interface is providing this information? | Jindal | Software | G08 I20 | CCUBK | nicht akzeptiert / not accepted | 20200206_Cazeau: after review with Mr Windmueller:NOK, minimum current is received from the DIN charging station in the signal EVSEMinimumCurrentLimit |  | FDT (EA-414) | Yes |  | No | SWQT (ENG.8) |  | Not covered | SYR_EPIC_N/A |  |  | Open
18827 |  | Not Changed |  | AC charging | N/A | Heading | Information | accepted | Internaly marked as N/A | akzeptiert / agreed | Internaly marked as N/A | N/A |  | G08 I20 | CCUBK |  |  |  | FDT (EA-414) | No |  | No | Review |  |  | N/A |  |  | Open
18828 |  | Not Changed |  | Overview of the "Ladeschnittstelle" function | N/A | Heading | Information | accepted | Internaly marked as N/A | akzeptiert / agreed | Internaly marked as N/A | N/A |  | G08 I20 | CCUBK |  |  |  | FDT (EA-414) | No |  | No | Review |  |  | N/A |  |  | Open
18829 | CCUGEN5IP-411 | Not Changed | Die Funktion „Ladeschnittstelle“ steuert die Kommunikation zwischen Fahrzeug und EVSE und erfüllt folgende Funktionalitäten (Siehe Abbildung: Übersicht der Funktion "Ladeschnittstelle") · Pilotauswertung · Proximityauswertung · Verriegelung des Ladesteckers · Erkennung der Position der Ladeklappe · Verriegelung der Ladeklappe · Steuerung der Beleuchtung zur Ladestatusanzeige | The "Ladeschnittstelle" function controls the communication between the vehicle and EVSE and fulfills the following functionalities (see figure: Overview of the "Ladeschnittstelle" function) · Pilot evaluation · Proximity evaluation · Locking of the charging plug · Detection of the position of the charging flap · Locking of the charging flap · Control of lighting of charging status display | functional | Information | Information | accepted | Pana Comment: [Reinold 24.02.17] Function block "Ladeschnittstelle" is split up between BMW and Panasonic. Internaly marked as N/A Duplicate tp 10340 [Katre 25.01.2018] This requirement needs to be refiened based on - Point mention by Reinold - i-LD CR need to be consider. SEO Comment: Duplicate to 10340 | akzeptiert / agreed | Internaly marked as N/A Duplicate tp 10340 | Jindal | Software Hardware | G08 I20 | CCUBK |  |  |  | FDT (EA-414) | Yes |  | No | SWQT (ENG.8) | [20200311 AB] covered by at least 1 TC https://svn-bmw03-pais.eu.panasonic.com/BMW03_CCU_DOC/Common/WorkSpace/MAN.06_Measurement/MAN.06_MeasurementReport/BMW03-MeasurementReport-ENG-Processes.xlsm | Partly covered | SYR_EPIC_N/A |  | H-Open | Open
18830 |  | Not Changed |  |  | N/A | Information | Information | accepted | [Reinold 24.02.17] Function block "Ladeschnittstelle" is split up between BMW and Panasonic. Internaly marked as N/A [Katre 25.01.2018] This requirement needs to be refiened based on - Point mention by Reinold - i-LD CR need to be consider. | akzeptiert / agreed | Internaly marked as N/A | Jindal | Software Hardware | G08 I20 | CCUBK |  |  |  | FDT (EA-414) | Yes |  | No | Review |  |  | SYR_EPIC_N/A |  | H-Open | Open
18831 | CCUGEN5IP-371 | Not Changed | Abbildung: İbersicht der Funktion "Ladeschnittstelle" | Figure: Overview of the "Ladeschnittstelle" function | N/A | Information | Information | accepted | Internaly marked as N/A 13.02.2018; Lokesh : CR-371 - Doku CR . Evaluation in progress. No cost to Panasonic. | akzeptiert / agreed | Internaly marked as N/A | Jindal | Software Hardware | G08 I20 | CCUBK |  |  |  | FDT (EA-414) | Yes |  | No | Review |  |  | SYR_EPIC_N/A |  | H-Open | Open
18832 |  | Not Changed |  | "Pilotauswertung" subfunction | N/A | Heading | Information | accepted | Internaly marked as N/A | akzeptiert / agreed | Internaly marked as N/A | N/A |  | G08 I20 | CCUBK |  |  |  | FDT (EA-414) | No |  | No | Review |  |  | N/A |  |  | Open
18833 | CCUGEN5IP-411 | Not Changed | Die Pilotfunktion ist Bestandteil der EFSV. | The pilot function is part of the EVSE. | N/A | Information | Information | accepted | Internaly marked as N/A | akzeptiert / agreed | Internaly marked as N/A | Jindal | Software Hardware | G08 I20 | CCUBK |  |  |  | FDT (EA-414) | Yes |  | No | Review |  |  | SYR_EPIC_N/A |  | H-Open | Open
18834 |  | Deleted | Die Auswetung des Pilotsystems muss länderspezifisch implementiert werden, d.h. in Fahrzeugen für US, Japan, Mexiko, Kanada, Taiwan, Australien, Neuseeland, Singapur, Korea, Thailand, Indonseien, Kolumbien, Chile, Argentinien, u.a. nach [SAE J1772] , in allen europäischen Ländern nach [IEC 61851-1], in China nach [GB/T 20234.2] und [GB/T 18487.1] bzw. der ab 2015 erwarteten Überarbeitung des [GB/T 18487.1], Bis dahin muss die PWM Dutycycle-Interpretation nach [IEC 61851-1] verwendet werden. | The pilot system shall be evaluated in a country-specific way, i.e. in vehicles for US, Japan, Mexico, Canada, Taiwan, Australia, New Zealand, Singapore, Korea, Thailand, Indonesia, Columbia, Chile, Argentina etc., as per [SAE J1772] , in all European countries as per [IEC 61851-1], in China as per [GB/T 20234.2] and [GB/T 18487.1] or the anticipated revision of [GB/T 18487.1] from 2015. Until then, the PWM duty cycle interpretation as per [IEC 61851-1] shall be used. | functional | Requirement | Anforderung | accepted | Pana Comment: [Reinold 23.02.17] According to BMW document "LIM_Responsible_Mapping_1.4.1_to_1.4.2", this requirement is no longer scope of Panasonic. Dan G, 24.01.18: Requirement deleted. SEO Comment: [Carre 01.02.2017] Per discussion with BMW not applicable to Panasonic | akzeptiert / agreed |  | Glogoveanu | Software Hardware | G08 I20 | tbd | zu bewerten / to evaluate |  |  | FDT (EA-414) | Yes |  | Yes | SYQT (ENG.10) |  |  | SYR_EPIC_N/A |  |  | Open
18835 | CCUGEN5IP-371 | Not Changed | Pilotmaster ist die EVSE (Ladestation). Das Pilotsystem erfüllt folgende Funktionen: Ständige İberwachung des PE-Leiters zum Fahrzeug. (Die İberwachung betrifft den PE-Leiter vom Fahrzeug zur EVSE-Elektronik, nicht die Elektroinstallation im Haus) İberprüft das Vorhandensein der EV Verbindung. Aktivierung und Deaktivierung des Ladevorganges. İbermittlung des maximal erlaubten Netzstromes an das EV. In der Norm vorhanden aber nicht benötigt: Anforderung Raumventilation (nicht GB) | The EVSE (charging station) is the pilot master. The pilot system fulfills the following functions: Continuous monitoring of the PE conductor to the vehicle. (Monitoring involves the PE conductor from the vehicle to the EVSE electronics, not electronics installation in the house) Presence of EV connection checked. Charging process activation and deactivation. Transmission of the maximum permissible grid current to the EV. Included in the standard but not required: Room ventilation requirement (not GB) | N/A | Information | Information | accepted | Internaly marked as N/A 13.02.2018; Lokesh : CR-371 - Doku CR . Evaluation in progress. No cost to Panasonic. SEO Comment: Information only | akzeptiert / agreed | Internaly marked as N/A | Jindal | Software Hardware | G08 I20 | CCUBK |  |  |  | FDT (EA-414) | Yes |  | No | Review |  |  | SYR_EPIC_N/A |  | H-Open | Open
18836 | CCUGEN5IP-371 | Not Changed | Eine der Pilotfunktionen ist die İbermittlung des maximal zulässigen Netzstromes. Das EV muss dabei folgende Aufgaben erledigen: Auslesen des Stromwertes aus Pilotleitung via PWM Signal Einstellen der netzseitigen Strombegrenzung durch Festlegen der Ladeparameter İberwachung des maximalen Netzstromes Ladeabschaltung bei Ausfall des Pilotsignals (auch kein oder falscher Dutycycle) Der PWM-Wert bestimmt dabei die Grenze für jede Phase. (Es ist nicht der Gesamtstrom gemeint.) | One of the pilot functions is the transmission of the maximum permissible grid current. In this context, the EV shall perform the following tasks: Reading out the current value from the pilot signal via PWM signal Adjusting the current limitation on the grid side via charging parameter definitions Monitoring the maximum grid current Deactivating charging in case of pilot signal failure (also in case of no or faulty duty cycle) In this context, the PWM value determines the limit for each phase. (This does not refer to the total current.) | N/A | Information | Information | accepted | Pana Comment: Internaly marked as N/A 13.02.2018; Lokesh : CR-371 - Doku CR . Evaluation in progress. No cost to Panasonic. SEO Comment: Information only | akzeptiert / agreed | Internaly marked as N/A | Jindal | Software Hardware | G08 I20 | CCUBK |  |  |  | FDT (EA-414) | Yes |  | No | Review |  |  | SYR_EPIC_N/A |  | H-Open | Open
18837 |  | Not Changed |  | Pilot signal | N/A | Heading | Information | accepted | Internaly marked as N/A | akzeptiert / agreed | Internaly marked as N/A | N/A |  | G08 I20 | CCUBK |  |  |  | FDT (EA-414) | No |  | No | Review |  |  | N/A |  |  | Open
18838 | CCUGEN5IP-411 | Not Changed | Das Pilotsignal wird von der EVSE generiert (Siehe Abbildung: Pilot nach IEC und SAE). Wenn der Stecker nicht gesteckt ist, liegt das Pilotsignal im Spannungsbereich A1/A2 (von 10,7V bis 13,3V). Wenn der Stecker an einem Fahrzeug gesteckt ist, fällt das Pilotsignal in das Spannungsbereich B1/B2 (von 7,7V bis 10,3V) und die EVSE kann das Fahrzeug erkennen. Wenn das Fahrzeug erkannt ist, startet die EVSE ein PWM-Signal mit der Übermittlung auf der Pilotleitung der maximalen Stromgrenze der EVSE. Wenn das Fahrzeug „Ladebereit“ durch das Schließen des Schalters „S2“ Signalisiert, fällt das Pilotsignal in das Spannungsbereich C1/C2 (von 4,7V bis 7,3V) und die EVSE schaltet den AC-Netzstrom durch. | The pilot signal is generated by the EVSE (see figure: Pilot as per IEC and SAE). If the charging plug is not plugged, the pilot signal is in the voltage range A1/A2 (from 10.7 V to 13.3 V). If the charging plug is plugged into a vehicle, the pilot signal falls to the voltage range B1/B2 (from 7.7 V to 10.3 V) and the EVSE can detect the vehicle. If the vehicle is detected, the EVSE starts a PWM signal with transmission on the pilot line of the maximum current limit of the EVSE. If the vehicle signals "Ladebereit" due to closing of switch "S2", the pilot signal falls to the voltage range C1/C2 (from 4.7 V to 7.3 V) and the EVSE connects through the AC grid current. | functional | Information | Information | accepted | Pana Comment: Internaly marked as N/A SEO Comment: Information only | akzeptiert / agreed | Internaly marked as N/A | Jindal | Software Hardware | G08 I20 | CCUBK |  |  |  | FDT (EA-414) | Yes |  | No | SYQT (ENG.10) |  | Fully covered | SYR_EPIC_N/A |  | H-Open | Open
18839 | CCUGEN5IP-371 | Not Changed |  | 1. EV has completed internal check, checks pilot signal und offers “ready for charging” 2. Positive part = duty cycle in % offers maximum available current 3. EVSE has detected EV and switches on PWM coding 4. Cable plugged into EV. PE monitoring started 5. Pilot switched on, cable not plugged into EV | N/A | Information | Information | accepted | Pana Comment: Internaly marked as N/A SEO Comment: Information only, valid for AC charging. | akzeptiert / agreed | Internaly marked as N/A | Jindal | Software Hardware | G08 I20 | CCUBK |  |  |  | FDT (EA-414) | Yes |  | No | Review |  |  | SYR_EPIC_N/A |  | H-Open | Open
18840 |  | Not Changed | Abbildung: Pilot nach IEC und SAE | Figure: Pilot as per IEC and SAE | N/A | Information | Information | accepted | Pana Comment: Internaly marked as N/A SEO Comment: Information only | akzeptiert / agreed | Internaly marked as N/A | Jindal | Software Hardware | G08 I20 | CCUBK |  |  |  | FDT (EA-414) | Yes |  | No | Review |  |  | SYR_EPIC_N/A |  | H-Open | Open
18841 |  | Deleted | Folgende Spannungsbereiche für das Pilotsignal müssen als gültig interpretiert werden (Erhöhung der Robustheit, Erhöhung der Verfügbarkeit): State A1/A2 von 10,7V bis 13,3V State B1/B2 von 7,7V bis 10,3V State C1/C2 von 4,7V bis 7,3V State E von -1,3V bis +1,3V | The following voltage ranges for the pilot signal shall be interpreted as valid (increased robustness, increased availability): State A1/A2 from 10.7 V to 13.3 V State B1/B2 from 7.7 V to 10.3 V State C1/C2 from 4.7 V to 7.3 V State E from -1.3 V to +1.3 V | functional | Requirement | Anforderung | accepted | Pana Comment: [Carre 01.02.2017] Per discussion with BMW not applicable to Panasonic Dan G, 24.01.18: Requirement deleted. SEO Comment: [Carre 01.02.2017] Per discussion with BMW not applicable to Panasonic | akzeptiert / agreed |  | Glogoveanu | Software | G08 I20 | tbd | zu bewerten / to evaluate |  |  | FDT (EA-414) | Yes |  | Yes | SYQT (ENG.10) |  |  | SYR_EPIC_N/A |  |  | Open
18843 |  | Deleted | Die Lieferantenfunktion muss es ermöglichen, die Spannungsbereiche des Pilotssignals per Codierung einzustellen. | The supplier function shall make it possible, to adjust the voltage ranges of the pilot signal via coding. | functional | Requirement | Anforderung | accepted | [Reinold 24.02.17] according to BMW document "LIM_Responsible_Mapping_1.4.1_to_1.4.2" this requirement was deleted. | akzeptiert / agreed |  | Glogoveanu | Software Hardware | G08 I20 | tbd | zu bewerten / to evaluate |  |  | FDT (EA-414) | Yes |  | Yes | SYQT (ENG.10) |  |  | SYR_EPIC_N/A |  |  | Open
18844 |  | Deleted | Zur Erhöhung der Robustheit wird die unterstützte Frequenz erweitert. Die PWM Frequenz des Control Pilots muss als gültig gewertet werden von 950 Hz bis 1050Hz. | The supported frequency is extended to increase robustness. The PWM frequency of the Control Pilot shall be assessed as valid from 950 Hz to 1050 Hz. | functional | Requirement | Anforderung | accepted | Pana Comment: [Carre 01.02.2017] Per discussion with BMW not applicable to Panasonic SEO Comment: [Carre 01.02.2017] Per discussion with BMW not applicable to Panasonic | akzeptiert / agreed |  | Glogoveanu | Software | G08 I20 | tbd | zu bewerten / to evaluate |  |  | FDT (EA-414) | Yes |  | Yes | SYQT (ENG.10) |  |  | SYR_EPIC_N/A |  |  | Open
18845 | CCUGEN5IP-411 | Not Changed | Eine gültige Weckbedingung durch das Pilotsignal muss innerhalb einer Sekunde erkannt werden. | A valid wake-up condition via pilot signal shall be detected within one second. | functional | Requirement | Anforderung | accepted | Pana Comment: [Reinold 02.03.17] wake up concept/requirements for LIM-HW needs to clarified internally. Information only, or does it mean 1 second is the requirement? Or is it only an indication? Meeting with BMW on 21.06.2016: BMW feedback: requirement wrongly written: it should read, it shall be detected within 1 second. Further investigations needed at Panasonic SEO Comment: Information only, or does it mean 1 second is the requirement? Or is it only an indication? Meeting with BMW on 21.06.2016: BMW feedback: requirement wrongly written: it should read, it shall be detected within 1 second. | akzeptiert / agreed | Information only, or does it mean 1 second is the requirement? Or is it only an indication? Meeting with BMW on 21.06.2016: BMW feedback: requirement wrongly written: it should read, it shall be detected within 1 second. Further investigations needed at Panasonic | Bertolino | Software | G08 I20 | CCUBK | zu bewerten / to evaluate |  |  | FDT (EA-414) | Yes | CCU-289 | Yes | SYQT (ENG.10) |  | Fully covered | Fully Implemented |  |  | Fully Implemented
18847 |  | Deleted | Es muss ein ungültiges Pilotsignal erkannt werden, wenn Frequenz , Spannungspegel oder PWM Tastverhältnis außerhalb der im Standard vorgegebenen Toleranzen sind. | A faulty pilot signal shall be detected if the frequency, voltage levelor PWM duty cycle is outside of the tolerances specified in the standard. | functional | Requirement | Anforderung | accepted | [Reinold 24.02.17] according to BMW document "LIM_Responsible_Mapping_1.4.1_to_1.4.2" this requirement is no longer scope of Panasonic. | akzeptiert / agreed |  | Glogoveanu | Software | G08 I20 | tbd | zu bewerten / to evaluate |  |  | FDT (EA-414) | Yes |  | Yes | SYQT (ENG.10) |  |  | SYR_EPIC_N/A |  |  | Open
18848 | CCUGEN5IP-411 | Not Changed | Das von der Lieferantenfunktion zu erfassende Pilotsignal muss über das Schnittstellensignal "Rohsignal_Pilot" mind. alle 10 ms zur Verfügung gestellt werden. | The pilot signal to be detected by the supplier function shall be provided at least every 10 ms via the "Rohsignal_Pilot" interface signal. | functional | Requirement | Anforderung | accepted |  | akzeptiert / agreed |  | Bertolino | Software | G08 I20 | CCUBK | zu bewerten / to evaluate |  |  | FDT (EA-414) | Yes | CCU-299 | Yes | SWQT (ENG.8) |  | Partly covered | Fully Implemented |  |  | Fully Implemented
18849 | CCUGEN5IP-411 | Not Changed | Über das Signal "Rohsignal_Pilot" müssen alle Informationen, die aus dem Pilotsignal ausgelesen werden können bereitgestellt werden, hierzu zählen aktueller Spannungspegel, PWM Frequenz und PWM Tastverhätnis, Pilotsignal gültig/ungültig | All information read from the pilot signal shall be provided via the "Rohsignal_Pilot" signal. This includes the current voltage level, PWM frequency and PWM duty cycle, pilot signal valid/invalid | functional | Requirement | Anforderung | accepted | Pana Comment: [Carre 01.02.2017] Per discussion with BMW applicable, except for "pilot signal valid/invalid" SEO Comment: [Carre 01.02.2017] Per discussion with BMW applicable, except for "pilot signal valid/invalid" | akzeptiert / agreed |  | Bertolino | Software | G08 I20 | CCUBK | zu bewerten / to evaluate |  |  | FDT (EA-414) | Yes | CCU-299 | Yes | SWQT (ENG.8) |  | Partly covered | Fully Implemented |  |  | Fully Implemented
18850 | CCUGEN5IP-411 | Not Changed | Die Lieferantenfunktion muss hierbei folgende Genauigkeiten einhalten: Spannungspegel: +/-0,1 V, PWM-Frequenz: +/- 1 Hz, PWM-Duty Cycle +/- 0,1 % | The supplier function shall include the following accuracies: Voltage level: +/- 0.1 V, PWM frequency: +/- 1 Hz, PWM duty cycle +/- 0.1 % | functional | Requirement | Anforderung | partly accepted | [Rmarikaz, 21.01.2019]: Deviation up to 0.6% for CP duty cycle accuracy. SEO Comment: DEV186 | akzeptiert mit Einschränkungen / partly agreed | 22.09.2020: Deviation DEV186 up to 0.6% for CP duty cycle accuracy. Hence partly accepted. | Bertolino | Software Hardware | G08 I20 | CCUBK | zu bewerten / to evaluate |  |  | FDT (EA-414) | Yes | CCU-299 CCU-300 | Yes | SYQT (ENG.10) HWT (ENG.7/8) Review |  | Fully covered | Fully Implemented | Implemented | H-Partly Implemented | Partly Implemented
18851 |  | Not Changed | Abläufe zur Auswertung des Pilotsignals müssen so umgesetzt werden, dass die geltenden Normen eingehalten werden. | Sequences for evaluating the pilot signal shall be implemented such that the applicable standards are observed. | functional | Requirement | Information | accepted | [AB 04/03/2020] CW10'20 Workshop in NEO The HW doesn't fulfill the recommendation of EU standard (mandatory in US). SWQT is not the right test level to highlight the problem. Remove SWQT from Verification Measure https://svn-bmw03-pais.eu.panasonic.com/BMW03_CCU_DOC/Common/WorkSpace/MAN.06_Measurement/MAN.06_MeasurementReport/AdditionalDocuments/KLH%20Coverage/Workshop%20CW03'20/KLH%20Item%20to%20review_20200303.xlsx | akzeptiert / agreed |  | Bertolino | Software Hardware | G08 I20 | CCUBK | zu bewerten / to evaluate |  |  | FDT (EA-414) | Yes | CCU-299 | Yes | SYQT (ENG.10) HWT (ENG.7/8) Review | Partly Covered from ENG.10 | Fully covered | Fully Implemented |  | H-Partly Implemented | Partly Implemented
18852 | CCUGEN5IP-411 | Not Changed | Die Lieferantenfunktion muss entsprechend dem von der Funktion "Ladeschnittstelle" übermittelten Signal "Signalisierung_Ladebereitschaft", den Ladevorgang aktivieren oder deaktivieren (0 = deaktivieren, 1 = aktivieren). | According to the signal "Signalisierung_Ladebereitschaft" transmitted by the function "charging interface", the supplier function shall activate or deactivate the charging process (0 = disable, 1 = enable). | functional | Requirement | Anforderung | accepted | [Reinold 24.02.17] LIM-C or LIM-HW? Answer from C. Windmüller: "LIM-HW, this is the control signal for the S2 switch, deviating from the LH this will be a boolean ". | akzeptiert / agreed |  | Bertolino | Software | G08 I20 | CCUBK | zu bewerten / to evaluate |  |  | FDT (EA-414) | Yes | CCU-299 | Yes | SWQT_ASW (ENG.8) | ENG04 Requirement: https://svn-bmw03-pais.eu.panasonic.com/BMW03_CCU_DOC/Common/WorkSpace/ENG.04_SoftwareRequirementsAnalysis/ENG.04_SoftwareRequirementSpecification/APL/10_products/BMW03_V15107A_SWRA_Specification_Cent(Charger).xlsx ENG08 Requirement: https://svn-bmw03-pais.eu.panasonic.com/BMW03_CCU_DOC/Common/WorkSpace/MAN.06_Measurement/MAN.06_MeasurementReport/Project_Measurement/I20/ENG.08_Japan/BMW03_V15107A_SWQT_Specification_Cent_Func-12_Pilot%20evaluation.xlsx | Fully covered | Fully Implemented |  |  | Fully Implemented
18853 |  | Deleted | Abhängig vom Zustand des Schnittstellensignals "Signalisierung_Ladebreitschaft", muss die Lieferantenfunktion alle notwendigen Aktionen einleiten (z.B. schließen/öffnen der Schalter (S2), Spannungspegel verändern) damit die EVSE die AC-Netzstrom zuschaltet oder abschaltet. | Depending on the state of the "Signalisierung_Ladebereitschaft" interface signal, the supplier function shall initiate all necessary actions (e.g. closing/opening the switches (S2), changing the voltage level) so that the EVSE activates or deactivates the AC grid current. | functional | Requirement | Anforderung | accepted | Pana Comment: [Reinold 24.02.17] according to BMW document "LIM_Responsible_Mapping_1.4.1_to_1.4.2" this requirement was deleted. SEO Comment: [Carre response] Translation now available, please recheck | akzeptiert / agreed |  | Glogoveanu | Software Hardware | G08 I20 | tbd | zu bewerten / to evaluate |  |  | FDT (EA-414) | Yes |  | Yes | SYQT (ENG.10) |  |  | SYR_EPIC_N/A |  |  | Open
18854 |  | Deleted | Die Lieferantenfunktion muss entsprechend dem in bestimmten Zuständen von der Funktion "Ladeschnittstelle" übermittelten Signal "Signalisierung_Spannungslevel", den Signalpegel des Pilotsignals auf das Niveau A, B, C oder D ändern. | According to the signal "Signalisierung_Spannungslevel" transmitted in certain states by the function "charging interface", the supplier function shall change the signal level of the pilot signal to the level A, B, C or D. | functional | Requirement | Anforderung | accepted | [Reinold 24.02.17] according to BMW document "LIM_Responsible_Mapping_1.4.1_to_1.4.2" this requirement was deleted. | akzeptiert / agreed |  | Glogoveanu | Software | G08 I20 | tbd | zu bewerten / to evaluate |  |  | FDT (EA-414) | Yes |  | Yes | SYQT (ENG.10) |  |  | SYR_EPIC_N/A |  |  | Open
18855 |  | Not Changed | Wird von der Lieferantenfunktion ein PWM-Dutycycle zwischen 3% -7% (nominal 5%) erkannt, muss von der Lieferantenfunktion eine High-Level Kommunikation über Power Line Communication (PLC) eingeleitet werden (relevant für DC und AC-Laden) | If the supplier function detects a PWM duty cycle of between 3 % and 7 % (nominal 5 %), the supplier function shall initiate high-level communication via Power Line Communication (PLC) (relevant for DC and AC charging) | functional | Requirement | Anforderung | rejected | Akshay_28.08.2020: Confirmation received by email from Max-Philip Mendler and Matthias Haggl that the requriements are acceptable to be rejected. NEO Comment: Katre 19.07.2017: Need more infomation, current understanding HVPM/LIM-C should provide commands to start/stop G08:No Katre 09.03.2018 Pana: detect duty cycle BMW: trigger HLC Katre 21.01.2019: cannot be impemented/testable at Panasonic Supplier functions (JPN SWC) detects control pilot change. However, PLC communication enable/disable is controlled by BMW SWC. Not valid for PANA but valid for CCU. | nicht akzeptiert / not agreed | Akshay_28.08.2020: Confirmation received by email from Max-Philip Mendler and Matthias Haggl that the requriements are acceptable to be rejected. Katre 21.01.2019: cannot be impemented/testable at Panasonic Supplier functions (JPN SWC) detects control pilot change. However, PLC communication enable/disable is controlled by BMW SWC. Not valid for PANA but valid for CCU. | Jindal | Software | I20 11kW3p 11kW1p | CCUBK | akzeptiert / accepted | 230120_Cazeau:: per review from Mr Windmuller: OK, communication initiation request is set by BMW software |  | FDT (EA-414) | Yes |  | No | SWQT (ENG.8) |  | Partly covered | SYR_EPIC_N/A |  |  | Open
18856 | CCUGEN5IP-411 | Not Changed | Wird von der Lieferantenfunktion ein PWM-Dutycycle zwischen 10% -96% oder 100% erkannt, muss von der Lieferantenfunktion sofern die Ladestation dies signalisiert ebenfalls eine High-Level Kommunikation über Power Line Communication eingeleitet werden (nur relevant für Ac-Laden). Siehe Abbildung. "Auswahl des Ladeverfahrens beim Ladestart" (Charge_CoReq_Gen5_11117). | If the supplier function detects a PWM duty cycle of between 10 % and 96 % or 100 %, the supplier function shall likewise initiate high-level communication via Power Line Communication if the charging station signals this (relevant for AC charging only) See figure: "Charging method selection at the start of charging". | functional | Requirement | Anforderung | rejected | Akshay_28.08.2020: Confirmation received by email from Max-Philip Mendler and Matthias Haggl that the requriements are acceptable to be rejected. NEO Comment: Katre 20.07.2017: Need more information, Do LIM-HW need to take control for establishing the HLC comm. What is the role of LIM-C in this? G08:No Katre 21.01.2019: cannot be impemented/testable at Panasonic Supplier functions (JPN SWC) detects control pilot change. However, PLC communication enable/disable is controlled by BMW SWC. Not valid for PANA but valid for CCU. | nicht akzeptiert / not agreed | Akshay_28.08.2020: Confirmation received by email from Max-Philip Mendler and Matthias Haggl that the requriements are acceptable to be rejected. Katre 21.01.2019: cannot be impemented/testable at Panasonic Supplier functions (JPN SWC) detects control pilot change. However, PLC communication enable/disable is controlled by BMW SWC. Not valid for PANA but valid for CCU. | Jindal | Software | I20 11kW3p 11kW1p | CCUBK | akzeptiert / accepted | 230120_Cazeau:: per review from Mr Windmuller: OK, communication initiation request is set by BMW software |  | FDT (EA-414) | Yes |  | No | SWQT (ENG.8) |  | Partly covered | SYR_EPIC_N/A |  |  | Open
18857 | CCUGEN5IP-411 | Not Changed | Eine von der Lieferantenfunktion erkannte Highlevel-Kommunkation (HLC) via PLC muss über das Schnittstellensignal "High-Level_Kommunikation_erkannt" zur Verfügung gestellt werden (0=keine HLC erkannt, 1=HLC erkannt). (Notwendig für Matching Yes / No in Charge_CoReq_Gen5_11117). | High-level communication (HLC) via PLC detected by the supplier function shall be provided via the "High-Level_Kommunikation_erkannt" interface signal (0 = no HLC detected, 1=HLC detected). (Necassary for Matching Yes / No in Charge_CoReq_Gen5_11117). | functional | Requirement | Anforderung | rejected | Akshay_28.08.2020: Confirmation received by email from Max-Philip Mendler and Matthias Haggl that the requriements are acceptable to be rejected. NEO Comment: Katre 20.07.2017: related to 18856 G08:No [Rmarikaz, 28.01.2018]: out of panasonic´s scope. Pana SW send CP duty cycle and BMW SW decide wether to enable or not PLC communication. Refined Charging sequence for DIN/ISO is valid now. New requirement issued: 26797 and 26849 | nicht akzeptiert / not agreed | Akshay_28.08.2020: Confirmation received by email from Max-Philip Mendler and Matthias Haggl that the requriements are acceptable to be rejected. [Rmarikaz, 28.01.2018]: out of panasonic´s scope. Pana SW sent CP duty cycle and BMW SW decide wether to enable or not PLC communication. | Jindal | Software | I20 11kW3p 11kW1p | CCUBK | zu bewerten / to evaluate | 20200206_Cazeau: after review with Mr Windmueller:NOK, PLC communication state is sent from Pana to BMW (even if the interface description is not up to date anymore.) |  | FDT (EA-414) | Yes |  | No | SWQT (ENG.8) |  | Partly covered | SYR_EPIC_N/A |  |  | Open
18858 | CCUGEN5IP-411 | Not Changed | Der maximale AC-Netzstrom, welche über PLC-Kommunikation übertragen wird, muss der BMW Anwendersoftware dann über das Schnittstellensignal "AC-Stromgrenze_PLC" von der Lieferantenfunktion zur Verfügung gestellt werden. | The maximum AC grid current transferred via PLC communication shall then be provided by the supplier function to the BMW user software via the "AC-Stromgrenze_PLC" interface signal. | functional | Requirement | Anforderung | rejected | Pana Comment: [Reinold 24.02.17] PLC scope still in internal discussion at BMW. NEO Comment: Katre 20.07.2017: Do we are referring to 'EVSEMaxCurrent' received in ChargeParameterDiscoreveryRes? G08:No [Rmarikaz, 30.01.2019]: Duplicated with requirement 26894 | nicht akzeptiert / not agreed | [Rmarikaz, 29.01.2019]: Duplicated with 26894 | Jindal | Software | I20 11kW3p 11kW1p | CCUBK | zu bewerten / to evaluate |  |  | FDT (EA-414) | Yes |  | Yes | SWQT (ENG.8) |  | Partly covered | SYR_EPIC_N/A |  |  | Open
18882 |  | Not Changed |  | Signaling of charging readiness to the EVSE | N/A | Heading | Information | accepted | Internaly marked as N/A | akzeptiert / agreed | Internaly marked as N/A | N/A |  | G08 I20 | CCUBK |  |  |  | FDT (EA-414) | No |  | No | Review |  |  | N/A |  |  | Open
18885 |  | Not Changed |  | Behavior for pilot signal with 5 % duty cycle | N/A | Heading | Information | accepted | Internaly marked as N/A | akzeptiert / agreed | Internaly marked as N/A | N/A |  | G08 I20 | CCUBK |  |  |  | FDT (EA-414) | No |  | No | Review |  |  | N/A |  |  | Open
18886 | CCUGEN5IP-371 | Not Changed | Die EVSE signalisiert die Verwendung von High-Level-Kommunikation (z.B. PLC) durch PWM 3%-7% (nominal: 5%). Nach aktuellem Normentwurf IEC 61851-1 ist auch zwischen 8% und 97% PWM High-Level-Kommunikation möglich. | The EVSE signals the use of high-level communication (e.g. PLC) via PWM 3 %–7 % (nominal: 5 %). According to the current IEC 61851-1 draft standard, PWM high-level communication is also possible between 8 % and 97 %. | functional | Information | Information | accepted | Pana Comment: Internaly marked as N/A SEO Comment: Information only | akzeptiert / agreed | Internaly marked as N/A | Jindal | Software | G08 I20 | CCUBK |  |  |  | FDT (EA-414) | Yes |  | No | SWQT (ENG.8) | [20200311 AB] covered by at least 1 TC https://svn-bmw03-pais.eu.panasonic.com/BMW03_CCU_DOC/Common/WorkSpace/MAN.06_Measurement/MAN.06_MeasurementReport/BMW03-MeasurementReport-ENG-Processes.xlsm | Partly covered | SYR_EPIC_N/A |  |  | Open
18889 |  | Not Changed |  | Evaluation of the pilot signal at the start of charging to differentiate between charging modes | N/A | Heading | Information | accepted | Internaly marked as N/A | akzeptiert / agreed | Internaly marked as N/A | N/A |  | G08 I20 | CCUBK |  |  |  | FDT (EA-414) | No |  | No | Review |  |  | N/A |  |  | Open
18892 | CCUGEN5IP-411 | Not Changed |  |  | functional | Information | Information | rejected | Pana Comment: [Reinold 24.02.17] PLC scope still in internal discussion at BMW. Meeting with BMW on 27.06.2016: Start of PLC is done without BMW command, directly when PWM is there. BMW function receives the status of the the pilot (PWM value, voltage value) NEO Comment: Katre 20.07.2017: 1. Is this functionality fullfilled by LIM-C or LIM-HW? 2. Pilot infomation are provided to LIM-C, need Funtional architecture discussion how will control different charging modes? Katre 08.03.2018: not pana scope | nicht akzeptiert / not agreed | Meeting with BMW on 27.06.2016: Start of PLC is done without BMW command, directly when PWM is there. BMW function receives the status of the the pilot (PWM value, voltage value) | Jindal | Software | G08 I20 | CCUBK |  |  |  | FDT (EA-414) | Yes | CCU-5982 CCU-5121 CCU-5636 | Yes | SWQT (ENG.8) |  |  | Fully Implemented |  |  | Fully Implemented
18893 | CCUGEN5IP-411 | Not Changed | Abbildung: Auswahl des Ladeverfahrens beim Ladestart | Figure: Charging method selection at the start of charging | N/A | Information | Information | rejected | Internaly marked as N/A | nicht akzeptiert / not agreed | Internaly marked as N/A | Jindal | Software | G08 I20 | CCUBK |  |  |  | FDT (EA-414) | Yes |  | Under review | Review |  |  | SYR_EPIC_N/A |  |  | Open
23216 |  | Not Changed |  |  | functional | Information | Information | accepted | Pana Comment: [Reinold 24.02.17] PLC scope still in internal discussion at BMW. Meeting with BMW on 27.06.2016: Start of PLC is done without BMW command, directly when PWM is there. BMW function receives the status of the the pilot (PWM value, voltage value) NEO Comment: related to 18892 Katre 08.03.2018: not pana scope 29.09.2020_LTD: agreed as information, no requirement | akzeptiert / agreed | agreed as information, no requirement | Jindal | Software | G08 I20 | CCUBK |  |  |  | FDT (EA-414) | Yes |  | No | SWQT (ENG.8) |  |  | SYR_EPIC_N/A |  |  | Open
23217 |  | Not Changed | Legende: Abbildung "Auswahl des Ladeverfahrens beim Ladestart" | Legend: Figure "Charging method selection at the start of charging" | non functional | Information | Information | accepted | Pana Comment: accepted SEO Comment: Accepted as information | akzeptiert / agreed | Accepted as information | Jindal | Software | G08 I20 | CCUBK |  |  |  | FDT (EA-414) | Yes |  | No | Review |  |  | SYR_EPIC_N/A |  |  | Open
18894 | CCUGEN5IP-371 | Not Changed | Nach dem Anstecken muss die Lieferantenfunktion die Pilot Signale überprüfen und den Status der Ladesäule ermitteln: X1 100%: Durchgehend, Ladesäule nicht bereit; X2 Nominal: 10-96% im duty cycle, Ladesäule bereit für Laden; X2 5%: 3%-7% im duty cycle, Ladesäule bereit für digitale Kommunikation; Error: sonstig. | When the connector has been plugged in, the supplier function shall check the pilot signals and determine the status of the charging column: X1 100 %: continuous, charging column not ready; X2 nominal: 10–96 % in the duty cycle, charging column ready for charging; X2 5 %: 3 %–7 % in the duty cycle, charging column ready for digital communication; error: other. | functional | Requirement | Anforderung | rejected | SEO Comment: [Carre 02.02.2017] Per discussion with BMW not applicable, as this requirement will be implemented at BMW. | nicht akzeptiert / not agreed | Per discussion with BMW not applicable, as this requirement will be implemented at BMW. | Jindal | Software | G08 I20 | CCUBK | akzeptiert / accepted | 230120_Cazeau: OK, communication initiation request is set by BMW software |  | FDT (EA-414) | Yes | CCU-299 | Yes | SWQT (ENG.8) |  | Partly covered | Fully Implemented |  |  | Fully Implemented
18895 | CCUGEN5IP-371 | Not Changed | Erläuterungen zum Bild "Auswahl des Ladeverfahrens beim Ladestart": ISO: ISO 15118 DIN: DIN 70121 EIM: External Identification Means gemäß ISO-15118 PnC: Plug and Charge gemäß ISO-15118 X1 bezeichnet die Pilotzustände nach IEC 61851-1, bei denen die PWM-Modulation ausgeschaltet ist. X2 bezeichnet die Pilotzustände nach IEC 61851-1, bei denen die PWM-Modulation eingeschaltet ist. "PWM Nominal" bezeichnet PWM Werte zwischen 10 und 96 %, die den maximal erlaubten AC-Phasenstrom nach IEC 61851-1 kodieren. "5 %" bezeichnet Zustände nach IEC 61851-1, bei denen die PWM Modulation des Pilotsignals nominal bei 5% liegt, d.h. mit Toleranzen zwischen 3 und 7 %, und bei denen High-Level-Kommunikation angefordert ist. | Explanatory notes on figure "Charging method selection at the start of charging": ISO: ISO 15118 DIN: DIN 70121 EIM: External Identification Means in accordance with ISO-15118 PnC: Plug and Charge in accordance with ISO-15118 X1 designates the pilot states as laid down in IEC 61851-1 in which PWM modulation is deactivated. X2 designates the pilot states as laid down in IEC 61851-1 in which PWM modulation is activated. "PWM Nominal" designates PWM values between 10 % and 96 % that code the maximum permitted AC phase current as laid down in IEC 61851-1. "5 %" designates states as laid down in IEC 61851-1 in which the nominal PWM modulation of the pilot signal amounts to 5 %, i.e. between 3 % and 7 % with tolerances, and high-level communication in requested. | N/A | Information | Information | accepted | Internaly marked as N/A | akzeptiert / agreed | Internaly marked as N/A | Jindal | Software | G08 I20 | CCUBK |  |  |  | FDT (EA-414) | Yes |  | No | Review |  |  | SYR_EPIC_N/A |  |  | Open
18896 |  | Not Changed | Im Fall X1 oder X2 (5% oder Nominal) muss die Lieferantenfunktion immer versuchen eine High-Level-Kommunikation aufzubauen.rejecte | The supplier function shall always attempt to establish high-level communication in case X1 or X2 (5 % or nominal). | functional | Requirement | Anforderung | rejected | Pana Comment: SK 171110 HVPM is not defined by BMW [Reinold 24.02.17] PLC scope still in internal discussion at BMW. NEO Comment: Katre 20.07.17: This is overlapping to requirement in HVPM to EVCC interface, Where HVPM request for HLC communication. G08:No 09.03.2018 - Pana detect dutycycle - provide it to LIM-C - LIM-C request PLC interface - Pana establish PLC interface (HLC), if EVSE allows. | nicht akzeptiert / not agreed | This is overlapping to requirement in HVPM to EVCC interface, Where HVPM request for HLC communication. | Jindal | Software | I20 11kW3p 11kW1p | CCUBK | akzeptiert / accepted | 230120_Cazeau: per review from Mr Windmuller: OK, communication initiation request is set by BMW software |  | FDT (EA-414) | Yes |  | Yes | SWQT (ENG.8) |  | Partly covered | SYR_EPIC_N/A |  |  | Open
18898 | CCUGEN5IP-371 | Not Changed | Im Fall X2 Nominal kann das Fahrzeug AC Laden gemäß IEC 61851 durchführen, während gleichzeitig versucht wird, High-Level-Kommunikation aufzubauen. | In the case of X2 nominal, the vehicle can perform AC charging in accordance with IEC 61851 while an attempt is made to establish high-level communication at the same time. | N/A | Information | Information | rejected | Pana Comment: SK 171110 still in discussion at BMW [Reinold 24.02.17] PLC scope still in internal discussion at BMW. Internaly marked as N/A NEO Comment: Katre 20.07.17: Need more information, LIM-HW and LIM-C description is missing with current understanding 09.03.2018 Katre: not complete panasonic scope | nicht akzeptiert / not agreed | Need more information, LIM-HW and LIM-C description is missing with current understanding | Jindal | Software | G08 I20 | CCUBK |  |  |  | FDT (EA-414) | Yes |  | Under review | Review |  |  | SYR_EPIC_N/A |  |  | Open
18899 |  | Not Changed | Wenn Fehler während der High-Level-Kommunikation auftreten, muss ein Neuaufbau der Kommunikation gestartet werden. | If an error occurs during high-level communication, a new attempt to establish communication shall be started. | functional | Requirement | Anforderung | rejected | Akshay_28.08.2020: Confirmation received by email from Max-Philip Mendler and Matthias Haggl that the requriements are acceptable to be rejected. NEO Comment: Katre 20.07.17: Error Need to be defined here. How many attempts we need to make? G08:No [Rmarikaz, 20.02.2019]: This activity is handled by LIM-C. Panasonic will fulfill requirements from DIN standard. Akshay_13.08.2020: If HLC error occurs, DTC is set and BMW SWC is informed by PANA SWC. However, the control of state machine is done by BMW SWC. hence rejected. | nicht akzeptiert / not agreed | Akshay_28.08.2020: Confirmation received by email from Max-Philip Mendler and Matthias Haggl that the requriements are acceptable to be rejected. Akshay_13.08.2020: If HLC error occurs, DTC is set and BMW SWC is informed by PANA SWC. However, the control of state machine is done by BMW SWC. hence rejected [Pana][Rmarikaz, 20.02.2019]: This activity is handled by LIM-C. Panasonic will fulfill requirements from DIN standard. | Jindal | Software | I20 11kW3p 11kW1p | CCUBK | akzeptiert / accepted | 230120_Cazeau: as per review with Mr Windmuller: OK, communication initiation request is set by BMW software |  | FDT (EA-414) | Yes |  | No | SWQT (ENG.8) |  | Not covered | SYR_EPIC_N/A |  |  | Open
18901 |  | Not Changed | Nach einem Statuswechsel des PWM Pilotsignals (z.B. durch eine erfolgreiche Authentifizierung) muss die High-Level-Kommunikation neu initialisiert werden. | High-level communication shall be reinitialized following a change in the status of the PWM pilot signal (e.g. due to successful authentication). | functional | Requirement | Anforderung | rejected | Pana Comment: SK 171110 still in discussion at BMW [Reinold 24.02.17] PLC scope still in internal discussion at BMW. What change will reinitialze the HLC. E.g. : (State C to State B) or (State E or State F to State B ) Meeting with BMW on 20.06.2016: Ulli Gräbner to clarify. Need to clarify - tolerance of Pilot signal - what is included in high-level communication: CANFD, Ether, PLC, LIN (CAN, Flexray) - initialized level : driver, data NEO Comment: Katre 20.07.17: Need more information, expectaion is unclear? G08:No 09.03.2018 Katre: not complete panasonic scope | nicht akzeptiert / not agreed | Need information, expectaion is unclear? What change will reinitialze the HLC? E.g. : (State C to State B) or (State E or State F to State B ) Meeting with BMW on 20.06.2016: Ulli Gräbner to clarify. Need to clarify - tolerance of Pilot signal - what is included in high-level communication: CANFD, Ether, PLC, LIN (CAN, Flexray) - initialized level : driver, data. | Jindal | Software | I20 11kW3p 11kW1p | CCUBK | akzeptiert / accepted | 20200206_Cazeau: after review with Mr Windmueller: OK, initialization of HLC is decided in BMW SW and requested to Pana SW |  | FDT (EA-414) | Yes |  | Yes | SWQT (ENG.8) |  |  | SYR_EPIC_N/A |  |  | Open
18902 |  | Not Changed | DC Laden erfolgt nur mittels High-Level-Kommunikation nach Status X2 5%, während AC Laden bei allen gültigen Status (X1, X2 5% oder X2 Nominal) möglich ist. | DC charging takes place only by means of X2 5 % status high-level communication, whereas AC charging is possible for any valid status (X1, X2 5 % or X2 nominal). | N/A | Information | Information | accepted | Internaly marked as N/A | akzeptiert / agreed | Internaly marked as N/A | Jindal | Software | G08 I20 | CCUBK |  |  |  | FDT (EA-414) | Yes |  | No | Review |  |  | SYR_EPIC_N/A |  |  | Open
18906 |  | Not Changed |  | "Proximityauswertung" subfunction | N/A | Heading | Information | rejected | [Lokesh Devaraj; 18.12.2020] - Information received from BMW Requirement Management team that this RQ/info is not applicable to Panasonic scope). Please refer to BMW03-38109 for details. | nicht akzeptiert / not agreed | [Lokesh Devaraj; 18.12.2020] - Information received from BMW Requirement Management team that this RQ/info is not applicable to Panasonic scope). Please refer to BMW03-38109 for details. [L.D., 01.08.2018] - Confirmed by BMW with JiRa ticket ‘BMW03-12061’ to reject the requirement as not in scope of Panasonic. Internaly marked as N/A | N/A |  | G08 I20 | CCUBK | akzeptiert / accepted | [31.03.2021- S.Bannasarn] This is not relevant to Panasonic and doesn't have to be considered. |  | FDT (EA-414) | No |  | No | Review |  |  | N/A |  |  | Open
18907 | CCUGEN5IP-411 | Not Changed | Der Proximitywiderstand ist entsprechend des im Land geltenden Ladestandards auszuwerten für: • Erkennung Ladestecker gesteckt sowie je nach Ladestandard: • Ermittlung Stromtragfähigkeit Ladekabel Erkennung Abziehwunsch Ladestecker (Taster am Stecker betätigt) | The proximity resistance shall be evaluated in accordance with the applicable charging standard in the country for: • Detection of charging plug inserted as well as according to charging standard: • Determining charging cable current-carrying capability Detection of charging plug removal request (PushButton is pressed) | functional | Information | Information | accepted | Internaly marked as N/A | akzeptiert / agreed | Internaly marked as N/A | Jindal | Software Hardware | G08 I20 | CCUBK |  |  |  | FDT (EA-414) | Yes |  | No | SWQT (ENG.8) |  | Partly covered | SYR_EPIC_N/A |  | H-Open | Open
18908 |  | Not Changed |  |  | N/A | Information | Information | accepted | Internaly marked as N/A | akzeptiert / agreed | Internaly marked as N/A | Jindal | Software Hardware | G08 I20 | CCUBK |  |  |  | FDT (EA-414) | Yes |  | No | Review |  |  | SYR_EPIC_N/A |  | H-Open | Open
18909 |  | Not Changed | Abbildung: Proximity Schaltkreis (Auszug aus SAE J1772) | Figure: Proximity circuit (excerpt from SAE J1772) | N/A | Information | Information | accepted | Internaly marked as N/A | akzeptiert / agreed | Internaly marked as N/A | Jindal | Software Hardware | G08 I20 | CCUBK |  |  |  | FDT (EA-414) | Yes |  | No | Review |  |  | SYR_EPIC_N/A |  | H-Open | Open
24897 | CCUGEN5IP-411 | Not Changed | Die Lieferantenfunktion muss den Widerstand zwischen dem Proximity-Pin des Steuergeräts und Masse einlesen. Bei Verschaltung mehrerer externer Widerstände, wie z.B. R5, R6, R7 in der vorhergehenden Abbildung, genügt die Ermittlung des resultierenden Widerstandswerts. | The supplier function shall read in the resistance between the Promity pin of the control unit and ground. In case multiple resistors are externally connected, e.g. R5, R6, R7 in the former figure, it is sufficient to determine the resulting resistance value. | functional | Requirement | Anforderung | accepted | [Lindner 10-APR-2018] What is blocking point? [Katre 21-01-2019] this requirement is clear. HW team shall confirm its acceptance... | akzeptiert / agreed | This is a new requirement and must be clarified as it does not belong to any CR. | Bertolino | Software Hardware | G08 I20 | CCUBK |  |  |  | FDT (EA-414) | Yes | CCU-300 CCU-299 | Yes | SYQT (ENG.10) SWQT (ENG.8) | Partly Covered from ENG.10 | Fully covered | Fully Implemented |  | H-Fully Implemented | Fully Implemented
18912 | CCUGEN5IP-411 | Not Changed | Der von der Lieferantenfunktion zu erfassende Proximitywiderstand muss über das das Schnittstellensignal "Rohsignal_Proximity" mind. alle 1 ms zur Verfügung gestellt werden. | The proximity resistance to be detected by the supplier function shall be provided at least every 1 ms via the "Rohsignal_Proximity" interface signal. | functional | Requirement | Anforderung | partly accepted | [L.D; 06.07.2018] - After discussing with Dan, requirement is partially accepted, since we have implemented this requirement for 10ms cycle. 1ms cycle implementation is not acceptable. CR-411 is not known to Panasonic. [L.D; 06.07.2018] - Identified that task cycle is changed from 10ms to 1ms. Change due to CR-411. Implemenation in SW to be checked for this proc cycle change. SE-Dan to check with Dev. [Rmarikaz, 21.01.2019]: "Rohsignal_Proximity" interface is not correct and it is not clearly defined which proximity detection the requirement is talking about. BMW to confirm. [Katre, 07.06.2019]: The Proximity information shall be provided with in 1 ms. Interface will be defined in Arxml delivery from BMW. | akzeptiert mit Einschränkungen / partly agreed | [Rmarikaz, 21.01.2019]: "Rohsignal_Proximity" interface is not correct and it is not clearly defined which proximity detection the requirement is talking about. BMW to confirm. | Bertolino | Software | G08 I20 | CCUBK | zu bewerten / to evaluate |  |  | FDT (EA-414) | Yes | CCU-300 | Yes | SWQT (ENG.8) |  | Partly covered | Fully Implemented |  |  | Fully Implemented
18913 |  | Deleted | Über das Signal "Rohsignal_Proximity" müssen alle Informationen, die aus dem Promitysignal ausgelesen werden können bereitgestellt werden, hierzu zählen aktuelle Widerstandswerte (inkl. Current Coding), Proximity gültig/ungültig. | All information that can be read from the proximity signal shall be provided via the "Rohsignal_Proximity" signal. This includes current resistance values (including current coding), proximity valid/invalid. | functional | Requirement | Anforderung | accepted | [Reinold 24.02.17] according to BMW document "LIM_Responsible_Mapping_1.4.1_to_1.4.2", this requirement was deleted. | akzeptiert / agreed |  | Glogoveanu | Software | G08 I20 | tbd | zu bewerten / to evaluate |  |  | FDT (EA-414) | Yes |  | Yes | SYQT (ENG.10) |  |  | SYR_EPIC_N/A |  |  | Open
18914 |  | Deleted |  | Detection of the charging plug | N/A | Heading | Information | open | [L.D., 01.08.2018] - Confirmed by BMW with JiRa ticket ‘BMW03-12061’ to reject the requirement as not in scope of Panasonic. | nicht akzeptiert / not agreed | [L.D., 01.08.2018] - Confirmed by BMW with JiRa ticket ‘BMW03-12061’ to reject the requirement as not in scope of Panasonic. | N/A |  |  | CCUBK | akzeptiert / accepted |  |  | FDT (EA-414) | No |  | No | Review |  |  | N/A |  |  | Open
18920 |  | Not Changed |  | Detection of charging plug removal request | N/A | Heading | Information | accepted | Pana Comment: Internaly marked as N/A Duplicate to chapter 5.1.2.1.1.1.1.5.2.3.2 SEO Comment: Duplicate to chapter 5.1.2.1.1.1.1.5.2.3.2 | akzeptiert / agreed | Internaly marked as N/A Duplicate to chapter 5.1.2.1.1.1.1.5.2.3.2 | N/A |  | G08 I20 | CCUBK |  |  |  | FDT (EA-414) | No |  | No | Review |  |  | N/A |  |  | Open
18921 |  | Not Changed | In einigen Ländervarianten (Verbau Typ 1 - Ladeanschluss nach der [IEC 62196] oder China-Ladeanschluss nach [GB/T 20234.2]) ist die mechanische Entriegelung des Ladesteckers an eine Umschaltung des ladekabelseitigen Pull-Down-Widerstands gekoppelt. Der Wert des Widerstands ist [SAE J1772] bzw. [GB/T 20234.2] zu entnehmen. | In some country-specific equipment (installation of type-1 charging interface as per [IEC 62196] or China charging interface as per [GB/T 20234.2]), the mechanical unlocking of the charging plug is coupled to a change-over of the charging cable pull-down resistance. The value of the resistance shall be taken from [SAE J1772] or [GB/T 20234.2]. | N/A | Information | Information | accepted | Internaly marked as N/A | akzeptiert / agreed | Internaly marked as N/A | Jindal | Software Hardware | G08 I20 | CCUBK |  |  |  | FDT (EA-414) | Yes |  | No | Review |  |  | SYR_EPIC_N/A |  | H-Open | Open
24898 | CCUGEN5IP-411 | Not Changed | Für Typ 1-Ladestecker: Zwei Widerstandswerte sind gültig: 1) Wert für "Entriegelungstaste am Stecker betätigt" (z.B, USA480 Ohm, gültige Werte entsprechen [SAE J1772]) und 2) Wert für "Entriegelungstaste am Stecker nicht betätigt" (z. B. USA: 150 Ohm, s. [SAE J1772]) | For Type 1 charging plug: Two resistance values are valid: 1) Value for "unlocking button on the charging plug actuated" (e.g. USA: 480 ohm, valid values correspond to [SAE J1772]) and 2) Value for "unlocking button on the charging plug not actuated" (e.g. USA: 150 ohm; see [SAE J1772]) | functional | Information | Information | accepted |  | akzeptiert / agreed |  | Jindal | Software Hardware | G08 I20 | CCUBK |  |  |  | FDT (EA-414) | Yes |  | No | SWQT (ENG.8) | [20200311 AB] covered by at least 1 TC https://svn-bmw03-pais.eu.panasonic.com/BMW03_CCU_DOC/Common/WorkSpace/MAN.06_Measurement/MAN.06_MeasurementReport/BMW03-MeasurementReport-ENG-Processes.xlsm | Partly covered | SYR_EPIC_N/A |  | H-Open | Open
18922 |  | Deleted | Der von der Lieferantenfunktion zu erkennende Tasterstatus (Schalter S3 im Ladestecker, siehe Abbildung: Proximity Schaltkreis) bei Typ 1 Ladesteckern (Verbau Typ 1 - Ladeanschluss nach der [IEC 62196] oder China-Ladeanschluss nach [GB/T 20234.2]) muss über die Schnittstellenfunktion "Status_Taster_Ladestecker" alle 10ms übermittelt werden (0 = Taster nicht betätigt, 1 = Taster betätigt). Hinweis: Sollte die Betätigung des Tasters eindeutig über den Widerstandwert erkennbar sein, kann die Detektion Taster im Ladekabel betätigt/nicht betätigt auch durch die BMW Funktion erfolgen. | The button status (switch S3 in charging plug, see figure: Proximity Schaltkreis) for type-1 charging plugs (installation of type-1 charging interface as per [IEC 62196] or China charging interface as per [GB/T 20234.2]) to be detected by the supplier function shall be sent every 10 ms via the "Status_Taster_Ladestecker" interface function (0 = button not operated, 1 = button operated). Note: If operation of the button is clearly detectable via the resistance value, detection of the button as being operated/not operated in the charging cable can also be performed by the BMW function. | functional | Requirement | Anforderung | accepted | Pana Comment: [Reinold 24.02.17] according to BMW document "LIM_Responsible_Mapping_1.4.1_to_1.4.2", this requirement was deleted. Whether the supplier 'SW provides the information open/ closed or the resistance value, both options are acceptable. Is that a correct statement? 27.06.2016 - post-meeting: Question not critical for acceptance. Exact detailed interface still open. SEO Comment: Whether the supplier 'SW provides the information open/ closed or the resistance value, both options are acceptable. Is that a correct statement? 27.06.2016 - post-meeting: Question not critical for acceptance. Exact detailed interface still open. | akzeptiert / agreed | Whether the supplier 'SW provides the information open/ closed or the resistance value, both options are acceptable. Is that a correct statement? 27.06.2016 - post-meeting: Question not critical for acceptance. Exact detailed interface still open. | Glogoveanu | Software Hardware | G08 I20 | tbd | zu bewerten / to evaluate |  |  | FDT (EA-414) | Yes |  | Yes | SYQT (ENG.10) |  |  | SYR_EPIC_N/A |  |  | Open
18947 |  | Not Changed |  | "Ladesteckerverriegelung" subfunction | N/A | Heading | Information | accepted | Internaly marked as N/A | akzeptiert / agreed | Internaly marked as N/A | N/A |  | G08 I20 | CCUBK |  |  |  | FDT (EA-414) | No |  | No | Review |  |  | N/A |  |  | Open
18957 |  | Deleted |  | Locking the charging plug | N/A | Heading | Information | accepted | Agreed as information/Heading | akzeptiert / agreed | Agreed as Heading only. | N/A |  | G08 I20 11kW3p 7.4kW 3.7kW 11kW1p | tbd |  |  |  | FDT (EA-414) | Yes |  | Under review | Review |  |  | N/A |  |  | Open
18959 |  | Deleted | Der Verriegelungsaktor zum Verriegeln des Ladesteckers ist nicht in allen Fahrzeugvarianten vorgesehen. | The locking actuator for locking the charging plug is not provided in all vehicle variants. | N/A | Information | Information | accepted | Pana Comment: BE171114 CR 109 According to BMW document "LIM_Responsible_Mapping_1.4.1_to_1.4.2", this requirement is now deleted. No protection against stealing of the cable required? Meeting with BMW on 27.06.2016: in other configurations, there will be a "Fanghaken", which HW-interface may be different. SEO Comment: No protection against stealing of the cable required? Meeting with BMW on 27.06.2016: in other configurations, there will be a "Fanghaken", which HW-interface may be different. | akzeptiert / agreed | No protection against stealing of the cable required? Meeting with BMW on 27.06.2016: in other configurations, there will be a "Fanghaken", which HW-interface may be different. | Glogoveanu | Software Hardware | G08 I20 | tbd |  |  |  | FDT (EA-414) | Yes |  | Under review | Review |  |  | SYR_EPIC_N/A |  |  | Open
18961 |  | Deleted | Die umzusetzende Funktionslogik ist abhängig von der verbauten Ladedose, bei Typ 1-Ladedosen und China-Ladedosen dient die Verriegelung ausschließlich als Diebstahls- bzw. Missbrauchschutz. Bei Typ 2-Ladedosen übernimmt die Verriegelung zusätzlich die Absicherung gegen Ziehen des Ladesteckers unter Last. | The function logic to be implemented depends on the installed charging socket; for type-1 charging sockets and China charging sockets the lock is only for theft and misuse protection. For type-2 charging sockets, the lock also protects against the charging plug being pulled out under load. | N/A | Information | Information | accepted | Dan G, 24.01.18: Requirement deleted. | akzeptiert / agreed | Internaly marked as N/A | Glogoveanu | Software Hardware | G08 I20 11kW3p 7.4kW 3.7kW 11kW1p | tbd |  |  |  | FDT (EA-414) | Yes |  | Under review | Review |  |  | SYR_EPIC_N/A |  |  | Open
18966 |  | Deleted | Die Lieferantenfunktion muss entsprechend dem von der Funktion "Ladeschnittstelle" im 10ms Zeitraster übermittelten Signal "Ansteuerung_Ladesteckerverriegelung", den Aktuator zur Ladesteckerverriegelung entsprechend bewegen (0=keine Aktion, 1=vollständig entriegeln, 2=vollständig verriegeln). | According to the signal "Ansteuerung_Ladesteckerverriegelung" transmitted in a 10ms time grid by the function "charging interface", the supplier function shall move the actuator for charging plug accordingly (0 = no action, 1 = completely unlock, 2 = completely lock) | functional | Requirement | Anforderung | accepted | Dan G, 24.01.18: Requirement deleted. | akzeptiert / agreed |  | Glogoveanu | Software Hardware | G08 I20 11kW3p 7.4kW 3.7kW 11kW1p | tbd | zu bewerten / to evaluate |  |  | FDT (EA-414) | Yes | CCU-507 | Yes | SYQT (ENG.10) |  |  | Fully Implemented |  |  | Open
18967 |  | Deleted | Der aktueller Aktuatorstatus muss von der Lieferantenfunktion über die Schnittstelle "Status_Ladesteckerverriegelung" an die Funktion Ladeschnittstelle alle 10ms zur Verfügung gestellt werden (0 = unbekannter Zustand/in Bewegung, 1= entriegelt, 2=verriegelt, 3=Fehler). | The current actuator status shall be provided by the supplier function to the charging interface function every 10 ms via the "Status_Ladesteckerverriegelung" interface (0 = unknown state/in motion, 1 = unlocked, 2 = locked, 3 = error). | functional | Requirement | Anforderung | accepted | [Reinold 24.02.17] According to C.Windmüller:" After intense thinking about the interface we should separate the states “unknown” and “in motion” and introduce an additional enumeration value, i.e.: 0 = unlocked, 1 = locked, 2 = in motion, 3 = unknown, 4 = error" | akzeptiert / agreed |  | Glogoveanu | Software Hardware | G08 I20 11kW3p 7.4kW 3.7kW 11kW1p | tbd | zu bewerten / to evaluate |  |  | FDT (EA-414) | Yes | CCU-507 | Yes | SYQT (ENG.10) |  |  | Fully Implemented |  |  | Open
18968 |  | Deleted | Der Aktuator muss OBD konform diagnostiziert werden. | The actuator shall undergo OBD-compliant diagnostics. | functional | Requirement | Anforderung | accepted | Dan G, 24.01.18: Requirement deleted. | akzeptiert / agreed |  | Glogoveanu | Software | G08 I20 11kW3p 7.4kW 3.7kW 11kW1p | tbd | zu bewerten / to evaluate |  |  | FDT (EA-414) | Yes |  | Yes | SYQT (ENG.10) |  |  | SYR_EPIC_N/A |  |  | Open
18969 |  | Deleted | Bei einem Fehler des Aktuators ist der Status auf 3 (Fehler) sowie ein entsprechender Fehlerspeichereintrag zu setzen, der die Fehlerursache eindeutig identifiziert. | In the event of an actuator failure, the status shall be set to 3 (error) and a corresponding error memory entry that clearly identifies the error cause shall be made. | functional | Requirement | Anforderung | accepted | Dan G, 24.01.18: Requirement deleted. | akzeptiert / agreed |  | Glogoveanu | Software | G08 I20 11kW3p 7.4kW 3.7kW 11kW1p | tbd | zu bewerten / to evaluate |  |  | FDT (EA-414) | Yes | CCU-507 | Yes | SYQT (ENG.10) |  |  | Fully Implemented |  |  | Fully Implemented
18970 |  | Deleted | Ist anstelle einer Ladesteckerverriegelung eine Aktuator zur Fanghakenverriegelung verbaut, muss dieser Aktuator analog angesteuert, ausgewertet und diagnostiziert werden. | If an actuator for safety catch locking is installed instead of a charging plug lock, this actuator shall be actuated, evaluated and diagnosed in a similar manner. | functional | Requirement | Anforderung | accepted | Pana Comment: [Reinold 24.02.17] according to BMW document "LIM_Responsible_Mapping_1.4.1_to_1.4.2", this requirement was deleted. Impact not undestood. Does it mean that there is a possibility of 2 different ways to control the actuator? Meeting with BMW on 27.06.2016: Yes. 2 different actuators may be connected, with different HW-interfaces SEO Comment: Impact not undestood. Does it mean that there is a possibility of 2 different ways to control the actuator? Meeting with BMW on 27.06.2016: Yes. 2 different actuators may be connected, with different HW-interfaces | akzeptiert / agreed | Impact not undestood. Does it mean that there is a possibility of 2 different ways to control the actuator? Meeting with BMW on 27.06.2016: Yes. 2 different actuators may be connected, with different HW-interfaces | Glogoveanu | Software Hardware | G08 I20 | tbd | zu bewerten / to evaluate |  |  | FDT (EA-414) | Yes | CCU-507 | Yes | SYQT (ENG.10) |  |  | Fully Implemented |  |  | Open
18992 |  | Deleted |  | Function logic type 1 and China | N/A | Heading | Information | accepted | Agreed as information/Heading | akzeptiert / agreed | Agreed as Heading only. | N/A |  | G08 I20 11kW3p 7.4kW 3.7kW 11kW1p | tbd |  |  |  | FDT (EA-414) | Yes |  | Under review | Review |  |  | N/A |  |  | Open
19002 |  | Deleted | Für Fahrzeuge, die System C nach [IEC 61851-23] (ist DC-Combo) entsprechen, muss die folgende Anforderung erfüllt werden: - das Fahrzeug muss den Stecker am Fahrzeuganschluss zu Beginn des Ladevorgangs verriegeln, bevor das Fahrzeug den Systemzustand auf Zustand C (Spannungszustand des Pilotsignals) in Übereinstimmung mit [IEC 61851-1] ändert; (Siehe auch [ISO 17409] [87] (ISO/FDIS 17409:2015(E))) | For the vehicle using system C according to IEC 61851-23 (is DC-Combo) , the following requirement shall be met: - vehicle shall lock the connector to the vehicle inlet at the beginning of the power supply process, before the vehicle changes the system state to state C (Voltage state of the pilot signal) in accordance with IEC 61851-1; (See also ISO 17409 [87] (ISO/FDIS 17409:2015(E))) | functional | Requirement | Anforderung | accepted | Pana Comment: [Reinold 24.03.17] Rejected, as control of actuator and S2 is located in LIM-C. [Reinold 23.02.17] Trigger for switching to state C comes from LIM-C, so this is scope of BMW? Part of the LIM-SW or LIM-HW? Expectation: this is commanded by the BMW application Is DC-charging planned to be implemented in all vehicle? (BEV and PHEV?) Meeting with BMW on 27.06.2016: Currently only planned for BEV, but no guarantee from BMW. Precise SW configuration (Module incorporated or disabled) still to be discussed. SEO Comment: Part of the LIM-SW or LIM-HW? Expectation: this is commanded by the BMW application Is DC-charging planned to be implemented in all vehicle? (BEV and PHEV?) Meeting with BMW on 27.06.2016: Currently only planned for BEV, but no guarantee from BMW. Precise SW configuration (Module incorporated or disabled) still to be discussed. | akzeptiert / agreed | Part of the LIM-SW or LIM-HW? Expectation: this is commanded by the BMW application Is DC-charging planned to be implemented in all vehicle? (BEV and PHEV?) Meeting with BMW on 27.06.2016: Currently only planned for BEV, but no guarantee from BMW. Precise SW configuration (Module incorporated or disabled) still to be discussed. | Glogoveanu | Software | G08 I20 11kW3p 7.4kW 3.7kW 11kW1p | tbd | zu bewerten / to evaluate |  |  | FDT (EA-414) | Yes | CCU-507 | Yes | SYQT (ENG.10) |  |  | Fully Implemented |  |  | Fully Implemented
19003 |  | Deleted | Für Fahrzeuge, die System C nach [IEC 61851-23] (ist DC-Combo) entsprechen, muss die folgende Anforderung erfüllt werden: die Position der mechanischen Verriegelung muss nach dem Schließen überprüft werden; (Siehe auch [ISO 17409] [87] (ISO/FDIS 17409:2015(E))) | For the vehicle using system C (is DC-Combo) according to IEC 61851-23, the following requirement shall be met: - the position of the mechanical locking means shall be checked after closing; (See also ISO 17409 [87] (ISO/FDIS 17409:2015(E))) | functional | Requirement | Anforderung | accepted | Dan G, 24.01.18: Requirement deleted. | akzeptiert / agreed |  | Glogoveanu | Software | G08 I20 11kW3p 7.4kW 3.7kW 11kW1p | tbd | zu bewerten / to evaluate |  |  | FDT (EA-414) | Yes | CCU-507 | Yes | SYQT (ENG.10) |  |  | Fully Implemented |  |  | Fully Implemented
19004 |  | Deleted | Für Fahrzeuge, die System C nach [IEC 61851-23] (ist DC-Combo) entsprechen, muss die folgende Anforderung erfüllt werden: - sofern die Verriegelung fälschlicherweise öffnet, muss das Fahrzeug den Systemzustand der Kontrollpilotfunktion auf Zustand B (Spannungszustand des Pilotsignals) ändern, wie in den Ablaufdiagrammen der IEC 61851-23 angegeben, um einen Abbruch des Ladevorgangs anzufordern; (Siehe auch [ISO 17409] [87] (ISO/FDIS 17409:2015(E))) | For the vehicle using system C according to IEC 61851-23 (is DC-Combo), the following requirement shall be met: - if the lock opens falsely, the vehicle shall change the system state of the control pilot function to state B (Voltage state of the pilot signal), according to the sequence diagrams as specified in IEC 61851-23, in order to request the stop of power supply process; (See also ISO 17409 [87] (ISO/FDIS 17409:2015(E))) | functional | Requirement | Anforderung | accepted | [Reinold 24.03.17] Rejected, as control of actuator and S2 is located in LIM-C. [Reinold 23.02.17] control of S2 necessary. Needs to be clarified with BMW. Part of the LIM-SW or LIM-HW? 21.06.2016: Ulli BMW response 24.06.2016: Supplier function | akzeptiert / agreed | Part of the LIM-SW or LIM-HW? 21.06.2016: Ulli BMW response 24.06.2016: Supplier function | Glogoveanu | Software | G08 I20 11kW3p 7.4kW 3.7kW 11kW1p | tbd | zu bewerten / to evaluate |  |  | FDT (EA-414) | Yes | CCU-507 | Yes | SYQT (ENG.10) |  |  | Fully Implemented |  |  | Fully Implemented
19006 |  | Deleted |  | Hospitality function (AC charging) | N/A | Heading | Information | accepted | Agreed as information/Heading | akzeptiert / agreed | Agreed as Heading only. | N/A |  |  | tbd |  |  |  | FDT (EA-414) | Yes |  | Under review | Review |  |  | N/A |  |  | Open
19007 |  | Deleted | Die Hospitality-Funktion erlaubt einem anderen Fahrer das Abziehen des Ladesteckers für den Ladevorgang an seinem Fahrzeug. Die Anforderung kommt ursprünglich aus dem US-Markt. | The hospitality function offers the driver of another vehicle to unplug the charging plug for the charging process on his vehicle. This requirement has its origins in the US market. | functional | Requirement | Information | accepted | [Reinold 23.02.17] According to BMW document "LIM_Responsible_Mapping_1.4.1_to_1.4.2", this requirement is no longer scope of Panasonic. Internaly marked as N/A | akzeptiert / agreed | Internaly marked as N/A | Glogoveanu | Software | G08 I20 | tbd |  |  |  | FDT (EA-414) | Yes |  | Yes | SYQT (ENG.10) |  |  | SYR_EPIC_N/A |  |  | Open
19008 |  | Deleted | Die Funktion "Ladeschnittstelle" empfängt die ABK-Einstellung "Hospitality-Funktion aktiv/inaktiv" vom Headunit über das Signal "Steuerung Hospitality-Funktion". | The "Ladeschnittstelle" function receives the ABK-setting "hospitality function active / inactive" from the head unit via the signal "Control hospitality function". | functional | Requirement | Information | accepted | [Reinold 23.02.17] According to BMW document "LIM_Responsible_Mapping_1.4.1_to_1.4.2", this requirement is no longer scope of Panasonic. Internaly marked as N/A | akzeptiert / agreed | Internaly marked as N/A | Glogoveanu | Software | G08 I20 | tbd |  |  |  | FDT (EA-414) | Yes |  | Yes | SYQT (ENG.10) |  |  | SYR_EPIC_N/A |  |  | Open
19009 |  | Deleted | Die Funktion "Ladeschnittstelle" muss die ABK-Einstellung "Hospitality-Funktion aktiv/inaktiv" für die Hospitality-Funktion nicht-flüchtig speichern. | The “Ladeschnittstelle” function shall save the ABK setting "Hospitality-Funktion aktiv/inaktiv" for the hospitality function in the non-volatile memory. | functional | Requirement | Anforderung | accepted | Pana Comment: [Reinold 23.02.17] According to BMW document "LIM_Responsible_Mapping_1.4.1_to_1.4.2", this requirement is no longer scope of Panasonic. 24.06.2016: Additional open discussion about the use cases of the hospitality function Meeting with BMW on 27.06.2016: For the offer, planned as a supplier function. It shall only control the locking This requirement is about storing the value of hospitality in NV-RAM SEO Comment: 24.06.2016: Additional open discussion about the use cases of the hospitality function Meeting with BMW on 27.06.2016: For the offer, planned as a supplier function. It shall only control the locking This requirement is about storing the value of hospitality in NV-RAM | akzeptiert / agreed | 24.06.2016: Additional open discussion about the use cases of the hospitality function Meeting with BMW on 27.06.2016: For the offer, planned as a supplier function. It shall only control the locking This requirement is about storing the value of hospitality in NV-RAM | Glogoveanu | Software | G08 I20 | tbd | zu bewerten / to evaluate |  |  | FDT (EA-414) | Yes |  | Yes | SYQT (ENG.10) |  |  | SYR_EPIC_N/A |  |  | Open
19010 |  | Deleted | Die Funktion "Ladeschnittstelle" muss zur Umsetzung der Hospitality-Funktion das SOC Signal der SME auswerten. | The “Ladeschnittstelle” function must evaluate the SOC signal from the SME. | functional | Requirement | Anforderung | accepted | [Reinold 23.02.17] According to BMW document "LIM_Responsible_Mapping_1.4.1_to_1.4.2", this requirement is no longer scope of Panasonic. Part of the LIM-SW or LIM-HW? 21.06.2016: Ulli BMW response 24.06.2016: Supplier function | akzeptiert / agreed | Part of the LIM-SW or LIM-HW? 21.06.2016: Ulli BMW response 24.06.2016: Supplier function | Glogoveanu | Software | G08 I20 | tbd | zu bewerten / to evaluate |  |  | FDT (EA-414) | Yes |  | Yes | SYQT (ENG.10) |  |  | SYR_EPIC_N/A |  |  | Open
19011 |  | Deleted | Bei aktivierter Hospitality-Funktion muss die Funktion "Ladeschnittstelle" den Ladestecker automatisch entriegeln, wenn der SOC mindestens 95% beträgt und Laden beendet ist. | When the hospitality function has been activated, the “Ladeschnittstelle” function shall unlock the charging plug automatically when the SOC amounts to 95% or more and charging has terminated. | functional | Requirement | Anforderung | accepted | [Reinold 23.02.17] According to BMW document "LIM_Responsible_Mapping_1.4.1_to_1.4.2", this requirement is no longer scope of Panasonic. Part of the LIM-SW or LIM-HW? 21.06.2016: Ulli BMW response 24.06.2016: Supplier function | akzeptiert / agreed | Part of the LIM-SW or LIM-HW? 21.06.2016: Ulli BMW response 24.06.2016: Supplier function | Glogoveanu | Software | G08 I20 | tbd | zu bewerten / to evaluate |  |  | FDT (EA-414) | Yes |  | Yes | SYQT (ENG.10) |  |  | SYR_EPIC_N/A |  |  | Open
19012 |  | Deleted | Die SOC-Schwelle für die Hospitality-Funktion muss in der Funktion "Ladeschnittstelle" codierbar implementiert werden. | The SOC limit for the hospitality function must be implemented as codable in the “Ladeschnittstelle” function. | functional | Requirement | Anforderung | accepted | [Reinold 23.02.17] According to BMW document "LIM_Responsible_Mapping_1.4.1_to_1.4.2", this requirement is no longer scope of Panasonic. Part of the LIM-SW or LIM-HW? 21.06.2016: Ulli BMW response 24.06.2016: Supplier function | akzeptiert / agreed | Part of the LIM-SW or LIM-HW? 21.06.2016: Ulli BMW response 24.06.2016: Supplier function | Glogoveanu | Software | G08 I20 | tbd | zu bewerten / to evaluate |  |  | FDT (EA-414) | Yes |  | Yes | SYQT (ENG.10) |  |  | SYR_EPIC_N/A |  |  | Open
19032 |  | Deleted |  | Termination of charging process by the EVSE (wall box or in-cable EVSE) or in case of power outage | N/A | Heading | Information | accepted | Agreed as information/Heading | akzeptiert / agreed | Agreed as Heading only. | N/A |  |  | tbd |  |  |  | FDT (EA-414) | Yes |  | Under review | Review |  |  | N/A |  |  | Open
19033 |  | Deleted | Der hier beschriebene Mechanismus zur Signalisierung eines Ladeendes durch die EVSE entspricht Ed.3 der [IEC 61851-1], insbesondere müssen die Pilot States C1 und B1 verwendet werden. Dabei wird die PWM-Modulation ausgeschaltet, der statische Pilotpegel bleibt aber bestehen. | The mechanism described here for signaling end of charging by the EVSE corresponds to Ed.3 of IEC 61851-1; pilot states C1 and B1, especially, shall be used. Here PWM modulation is deactivated but the static pilot level is retained. | N/A | Information | Information | accepted | [Reinold 23.02.17] According to BMW document "LIM_Responsible_Mapping_1.4.1_to_1.4.2", this requirement is no longer scope of Panasonic. Internaly marked as N/A | akzeptiert / agreed | Internaly marked as N/A | Glogoveanu | Software | G08 I20 | tbd |  |  |  | FDT (EA-414) | Yes |  | Under review | Review |  |  | SYR_EPIC_N/A |  |  | Open
19034 |  | Deleted | Die Lieferantenfunktion muss einen Ladeendewunsch durch die EVSE ausführen gemäß Abbildung: Beenden des Ladevorgangs durch die EVSE. | The supplier function shall carry out a request to terminate charging by the EVSE according to figure: Termination of the charging process by the EVSE. | functional | Requirement | Anforderung | accepted | Pana Comment: [Reinold 23.02.17] According to BMW document "LIM_Responsible_Mapping_1.4.1_to_1.4.2", this requirement is no longer scope of Panasonic. 27.06.2016 - post-meeting: No clear identification in the sequence, which part is supplier, and which part is BMW. 18.07.2016: BMW response: to be clarified during development. SEO Comment: 27.06.2016 - post-meeting: No clear identification in the sequence, which part is supplier, and which part is BMW. 18.07.2016: BMW response: to be clarified during development. --> Not agree from the principle | akzeptiert / agreed | 27.06.2016 - post-meeting: No clear identification in the sequence, which part is supplier, and which part is BMW. 18.07.2016: BMW response: to be clarified during development. | Glogoveanu | Software | G08 I20 | tbd | zu bewerten / to evaluate |  |  | FDT (EA-414) | Yes |  | Yes | SYQT (ENG.10) |  |  | SYR_EPIC_N/A |  |  | Open
19035 |  | Deleted |  |  | N/A | Information | Information | accepted | [Reinold 23.02.17] According to BMW document "LIM_Responsible_Mapping_1.4.1_to_1.4.2", this requirement is no longer scope of Panasonic. | akzeptiert / agreed |  | Glogoveanu | Software | G08 I20 | tbd |  |  |  | FDT (EA-414) | Yes |  | Under review | Review |  |  | SYR_EPIC_N/A |  |  | Open
19036 |  | Deleted | Abbildung: Beenden des Ladevorgangs durch die EVSE | Figure: Termination of the charging process by the EVSE | N/A | Information | Information | accepted | [Reinold 23.02.17] According to BMW document "LIM_Responsible_Mapping_1.4.1_to_1.4.2", this requirement is no longer scope of Panasonic. Internaly marked as N/A | akzeptiert / agreed | Internaly marked as N/A | Glogoveanu | Software | G08 I20 | tbd |  |  |  | FDT (EA-414) | Yes |  | Under review | Review |  |  | SYR_EPIC_N/A |  |  | Open
19037 |  | Deleted | Bei einem Stromausfall (Ausfall der Netzspannung unter 70V oder unter die spezifisch für die EVSE definierte Schwelle) verhält sich die EVSE wie in Bild "Beenden des Ladevorgangs bei einem Stromausfall" definiert. Grund: es muss sicher ausgeschlossen werden, dass das Fahrzeug einen Stromausfall mit einem gezielten Abschalten durch die EVSE verwechselt. | In the event of a power outage (failure of the mains voltage below 70 V or below the threshold defined specifically for the EVSE), the EVSE shall respond as defined in figure "Termination of the charging process by the EVSE". Reason: It shall be excluded savely that the vehicle confuses a power outage with a deliberate deactivation by the EVSE. | N/A | Information | Information | accepted | [Reinold 23.02.17] According to BMW document "LIM_Responsible_Mapping_1.4.1_to_1.4.2", this requirement is no longer scope of Panasonic. Internaly marked as N/A | akzeptiert / agreed | Internaly marked as N/A | Glogoveanu | Software | G08 I20 | tbd |  |  |  | FDT (EA-414) | Yes |  | Under review | Review |  |  | SYR_EPIC_N/A |  |  | Open
19038 |  | Deleted | Die Lieferantenfunktion muss bei einem Stromausfall (Ausfall der Netzspannung unter 70V) während des Ladens gemäß Abbildung: Beenden des Ladevorgangs bei einem Stromausfall reagieren. | In the event of a power outage (failure of mains voltage below 70 V), the supplier function shall react during charging as defined in figure "Figure: Termination of the charging process in the event of a mains voltage failure". | functional | Requirement | Anforderung | accepted | Pana Comment: [Reinold 23.02.17] According to BMW document "LIM_Responsible_Mapping_1.4.1_to_1.4.2", this requirement is no longer scope of Panasonic. Meeting with BMW on 27.06.2016: Requirement is to open the S2-switch in this case, regardles of the commanded state SEO Comment: Meeting with BMW on 27.06.2016: Requirement is to open the S2-switch in this case, regardles of the commanded state | akzeptiert / agreed | Meeting with BMW on 27.06.2016: Requirement is to open the S2-switch in this case, regardles of the commanded state | Glogoveanu | Software | G08 I20 | tbd | zu bewerten / to evaluate |  |  | FDT (EA-414) | Yes |  | Yes | SYQT (ENG.10) |  |  | SYR_EPIC_N/A |  |  | Open
19039 |  | Deleted | Hinweis: Netzspannungen oberhalb 70V können auch zu einem Ladeende oder zu einer Ladeunterbrechung führen, wenn die entnehmbare Leistung zu gering wird . | Note: Mains voltages above 70 V can also result in end of charging or interruption to charging if the available power is too low. | N/A | Information | Information | accepted | Pana Comment: [Reinold 23.02.17] According to BMW document "LIM_Responsible_Mapping_1.4.1_to_1.4.2", this requirement is no longer scope of Panasonic. Meeting with BMW on 27.06.2016: Requirement is to open the S2-switch in this case SEO Comment: Meeting with BMW on 27.06.2016: Requirement is to open the S2-switch in this case, regardles of the commanded state | akzeptiert / agreed | Meeting with BMW on 27.06.2016: Requirement is to open the S2-switch in this case | Glogoveanu | Software | G08 I20 | tbd |  |  |  | FDT (EA-414) | Yes |  | Under review | Review |  |  | SYR_EPIC_N/A |  |  | Open
19040 |  | Deleted |  |  | N/A | Information | Information | accepted | Pana Comment: [Reinold 23.02.17] According to BMW document "LIM_Responsible_Mapping_1.4.1_to_1.4.2", this requirement is no longer scope of Panasonic. Meeting with BMW on 27.06.2016: Requirement is to open the S2-switch in this case, regardles of the commanded state Accepted as information (indication), not a requirement. SEO Comment: Meeting with BMW on 27.06.2016: Requirement is to open the S2-switch in this case, regardles of the commanded state | akzeptiert / agreed | Meeting with BMW on 27.06.2016: Requirement is to open the S2-switch in this case, regardles of the commanded state Accepted as information (indication), not a requirement. | Glogoveanu | Software | G08 I20 | tbd |  |  |  | FDT (EA-414) | Yes |  | Under review | Review |  |  | SYR_EPIC_N/A |  |  | Open
19041 |  | Deleted | Abbildung: Beenden des Ladevorgangs bei einem Stromausfall | Figure: Termination of the charging process in the event of a mains voltage failure | functional | Requirement | Information | accepted | [Reinold 23.02.17] According to BMW document "LIM_Responsible_Mapping_1.4.1_to_1.4.2", this requirement is no longer scope of Panasonic. | akzeptiert / agreed | Internaly marked as N/A | Glogoveanu | Software | G08 I20 | tbd |  |  |  | FDT (EA-414) | Yes |  | Yes | SYQT (ENG.10) |  |  | SYR_EPIC_N/A |  |  | Open
19042 |  | Deleted | Die Lieferantenfunktion muss über das Schnittstellensignal "Beenden_Ladevorgang_durch_EVSE" der Funktion "Ladeschnittstelle" alle 10ms mitteilen, ob die EVSE ein Ladeende anfordert (0 = kein beenden des Ladevorgangs durch EVSE, 1 = Beenden des Ladevorgangs durch EVSE, 2 = Laden beendet durch Stromausfall) | The supplier function shall report to the "Ladeschnittstelle" function every 10 ms via the "Beenden_Ladevorgang_durch_EVSE" interface signal whether the EVSE requires an end of charging (0 = no termination of charging process by EVSE, 1 = termination of charging process by EVSE, 2 = charging terminated due to power outage) | functional | Requirement | Anforderung | accepted | [Reinold 23.02.17] According to BMW document "LIM_Responsible_Mapping_1.4.1_to_1.4.2", this requirement is no longer scope of Panasonic. | akzeptiert / agreed |  | Glogoveanu | Software | G08 I20 | tbd | zu bewerten / to evaluate |  |  | FDT (EA-414) | Yes |  | Yes | SYQT (ENG.10) |  |  | SYR_EPIC_N/A |  |  | Open
19043 |  | Deleted | Da die Signaldetektion der im Bild "Abbildung Beenden des Ladevorgangs durch die EVSE" dargestellten Signalverläufe sehr zeitkritisch sind, muss die Auswertung durch die Lieferantenfunktion erfolgen und durch setzen des zugehörigen Schnittstellensignals "Beenden_Ladevorgang_durch_EVSE" korrekt reagiert werden, sodass eine schnelle Auswertung auf BMW SW Ebene erfolgen kann. | Since the signal detection of the signal paths depicted in figure "Termination of the charging process by the EVSE" is extremely time-critical, evaluation shall be performed by the supplier function and a correct response shall be carried out via setting of the associated "Beenden_Ladevorgang_durch_EVSE" interface so that rapid evaluation can take place at BMW software level. | functional | Requirement | Anforderung | accepted | [Reinold 23.02.17] According to BMW document "LIM_Responsible_Mapping_1.4.1_to_1.4.2", this requirement is no longer scope of Panasonic. | akzeptiert / agreed |  | Glogoveanu | Software | G08 I20 | tbd | zu bewerten / to evaluate |  |  | FDT (EA-414) | Yes |  | Yes | SYQT (ENG.10) |  |  | SYR_EPIC_N/A |  |  | Open
19044 |  | Not Changed |  | DC charging | N/A | Heading | Information | accepted | Internaly marked as N/A | akzeptiert / agreed | Internaly marked as N/A | N/A |  | G08 I20 11kW3p 11kW1p | CCUBK |  |  |  | FDT (EA-414) | No |  | No | Review |  |  | N/A |  |  | Open
19045 | CCUGEN5IP-411 CCUGEN5IP-838 | Not Changed | Es sind drei DC-Ladeverfahren zu unterstützen, CHAdeMO, CCS (Combined Charging System, im folgenden als "Combo" bezeichnet) und DC China (entsprechend GB/T), die in den folgenden Abschnitten beschrieben sind. | Three DC charging procedures, CHAdeMO, CCS (Combined Charging System, designated as "Combo" below) and DC China (according to GB/T), shall be supported and are described in the following sections. | functional | Information | Information | rejected | Pana Comment: SK 171110 GBT DC China is also considered, Requirement is missing BMW still in internal discussion on PLC N.N. Internaly marked as N/A NEO Comment: GBT DC China is also considered, Requirement is missing | nicht akzeptiert / not agreed | GBT DC China is also considered, Requirement is missing. Internaly marked as N/A | Jindal | Software Test and Validation Functional Safety | G08 I20 11kW3p 11kW1p | CCU74G1PH CCU110G CCU110G-TU1 CCU220G3PH |  |  |  | FDT (EA-414) | Yes |  | Yes | SWQT (ENG.8) |  |  | SYR_EPIC_N/A |  |  | Open
19047 | CCUGEN5IP-838 | Not Changed |  | DC charging according to the CHAdeMO procedure | N/A | Heading | Information | accepted | Pana Comment: Internaly marked as N/A Dupliacte to chapter 5.1.2.1.1.1.1.5.3.1 NEO Comment: Need more information for handling other DC charging methods SEO Comment: Dupliacte to chapter 5.1.2.1.1.1.1.5.3.1 | akzeptiert / agreed | Internaly marked as N/A Dupliacte to chapter 5.1.2.1.1.1.1.5.3.1 | N/A |  | G08 I20 11kW3p 11kW1p | CCU74G1PH CCU110G CCU110G-TU1 CCU220G3PH |  |  |  | FDT (EA-414) | No |  | No | Review |  |  | N/A |  |  | Open
19048 | CCUGEN5IP-838 | Not Changed |  | General information | N/A | Heading | Information | accepted | Internaly marked as N/A | akzeptiert / agreed | Internaly marked as N/A | N/A |  | G08 I20 11kW3p 11kW1p | CCU74G1PH CCU110G CCU110G-TU1 CCU220G3PH |  |  |  | FDT (EA-414) | No |  | No | Review |  |  | N/A |  |  | Open
19049 | CCUGEN5IP-411 CCUGEN5IP-838 | Not Changed | Das CHAdeMO-DC-Ladeverfahren muss umgesetzt sein. | The CHAdeMO DC charging procedure shall be implemented. | functional | Requirement | Anforderung | partly accepted | Pana Comment: SK 171110 BMW has to define the market for CHAdeMO NEO Comment: The German and English requirement is not same. Do CHadeMo is only applicable to Japan? SEO Comment: Duplicate [RM, 18.02.2019]: Original requirement is corrected. Panasonic is not responsible for complete CHademo charging sequence. | akzeptiert mit Einschränkungen / partly agreed | BMW has to define the market for CHAdeMO | Jindal | Software Test and Validation Functional Safety | G08 I20 11kW3p 11kW1p | CCU74G1PH CCU110G CCU110G-TU1 CCU220G3PH | zu bewerten / to evaluate |  |  | FDT (EA-414) | Yes | CCU-941 CCU-747 CCU-17770 CCU-6578 CCU-300 CCU-1033 | Yes | SWQT (ENG.8) | [20200218 AB] Partly covered from ENG.08 (at least 1 TC for the requirement) | Partly covered | EPIC_N/A |  |  | Open
19052 | CCUGEN5IP-838 | Not Changed | Zwischen den Versionen 0.9 und 1.0 der CHAdeMO-Spezifikation wurden die Bezeichnungen der Signale geändert. Die "Tabelle : Gegenüberstellung CHAdeMO Signalbezeichnungen" stellt die entsprechenden Signalbezeichnungen gegenüber. | The designations of the signals were changed between the versions 0.9 and 1.0 of the CHAdeMO specification. "Table: Comparison of the CHAdeMO signal designations" compares the corresponding signal designations. | functional | Information | Information | accepted | Pana Comment: Internaly marked as N/A NEO Comment: informaton: we are working for veriso 1.0.1 SEO Comment: Duplicate | akzeptiert / agreed | Internaly marked as N/A | Jindal | Software Test and Validation Functional Safety | G08 I20 11kW3p 11kW1p | CCU74G1PH CCU110G CCU110G-TU1 CCU220G3PH |  |  |  | FDT (EA-414) | Yes |  | No | SWQT (ENG.8) | [20200311 AB] covered by at least 1 TC https://svn-bmw03-pais.eu.panasonic.com/BMW03_CCU_DOC/Common/WorkSpace/MAN.06_Measurement/MAN.06_MeasurementReport/BMW03-MeasurementReport-ENG-Processes.xlsm | Partly covered | SYR_EPIC_N/A |  |  | Open
19053 | CCUGEN5IP-838 | Not Changed |  |  | functional | Information | Information | accepted | NEO Comment: only for information, not needed. Difference between CHAdeMO 1.0 and CHAdeMo 1.2 will be helpful. Not applicable 0.9 and will skip 1.1 | akzeptiert / agreed |  | Jindal | Software Test and Validation Functional Safety | G08 I20 11kW3p 11kW1p | CCU74G1PH CCU110G CCU110G-TU1 CCU220G3PH |  |  |  | FDT (EA-414) | Yes |  | No | SWQT (ENG.8) | [20200311 AB] covered by at least 1 TC https://svn-bmw03-pais.eu.panasonic.com/BMW03_CCU_DOC/Common/WorkSpace/MAN.06_Measurement/MAN.06_MeasurementReport/BMW03-MeasurementReport-ENG-Processes.xlsm | Partly covered | SYR_EPIC_N/A |  |  | Open
19054 | CCUGEN5IP-838 | Not Changed | Tabelle : Gegenüberstellung CHAdeMO Signalbezeichnungen | Table: Comparison of the CHAdeMO signal designations | functional | Information | Information | accepted | Pana Comment: Internaly marked as N/A Duplicate NEO Comment: only information SEO Comment: Duplicate | akzeptiert / agreed | Internaly marked as N/A Duplicate | Jindal | Software Test and Validation Functional Safety | G08 I20 11kW3p 11kW1p | CCU74G1PH CCU110G CCU110G-TU1 CCU220G3PH |  |  |  | FDT (EA-414) | Yes |  | No | SWQT (ENG.8) | [20200311 AB] covered by at least 1 TC https://svn-bmw03-pais.eu.panasonic.com/BMW03_CCU_DOC/Common/WorkSpace/MAN.06_Measurement/MAN.06_MeasurementReport/BMW03-MeasurementReport-ENG-Processes.xlsm | Partly covered | SYR_EPIC_N/A |  |  | Open
19055 | CCUGEN5IP-838 | Not Changed | Die verschiedenen notwendigen Funktionen sind miteinander vernetzt. Diese Vernetzung wird durch den Austausch von Signalen, per CAN und HW, realisiert. Die Definition der Schnittstellen bzw. der ausgetauschten Signale, findet sich im Nachrichtenkatalog zum Fahrzeug. | The different necessary functions are linked to one another. This networking is realized by signal exchange via CAN and hardware. The definition of interfaces and the exchanged signals can be found in the message catalog of the vehicle. | functional | Information | Information | accepted | NEO Comment: http://bugs.lng.pce.cz.pan.eu:8081/browse/BMW03-4380 | akzeptiert / agreed |  | Jindal | Software Test and Validation Functional Safety | G08 I20 11kW3p 11kW1p | CCU74G1PH CCU110G CCU110G-TU1 CCU220G3PH |  |  |  | FDT (EA-414) | Yes |  | No | SWQT (ENG.8) | [20200311 AB] covered by at least 1 TC https://svn-bmw03-pais.eu.panasonic.com/BMW03_CCU_DOC/Common/WorkSpace/MAN.06_Measurement/MAN.06_MeasurementReport/BMW03-MeasurementReport-ENG-Processes.xlsm | Partly covered | SYR_EPIC_N/A |  |  | Open
19056 | CCUGEN5IP-838 | Not Changed | Die Lieferantenfunktion muss eine Schnittstelle zur Verfügung stellen (Chademo CAN Nachrichtenkatalog) über die die Funktion "Ladeschnittstelle" die von der Wallbox gesendeten Signale empfangen sowie Signale an die Wallbox übermitteln kann (z.B. Senden von dem Signal "Vehicle Charging Enabled" von Ladeschnittstelle an die Wallbox übder Chademo CAN). | The supplier function shall provide an interface (CHAdeMO CAN message catalog) via which the "Ladeschnittstelle" function can receive the signals sent by the wallbox and transmit signals to the wallbox (e.g. transmission of "Vehicle Charging Enabled" signal from charging interface to wallbox via CHAdeMO CAN). | functional | Requirement | Anforderung | rejected | Pana Comment: Panasonic will provide proposal but not create FIBEX NEO Comment: Chademo based Wallbox? need more information for testing this req. [Katre 07.06.2019]: no understand is provided. Not sure what to be delivered by Pana. | nicht akzeptiert / not agreed | [Pana][Katre 07.06.2019]: Not clear what to be delivered by Pana. | Jindal | Software Test and Validation Functional Safety | G08 I20 11kW3p 11kW1p | CCU74G1PH CCU110G CCU110G-TU1 CCU220G3PH | zu bewerten / to evaluate |  |  | FDT (EA-414) | Yes | CCU-941 CCU-747 CCU-17770 | Yes | SWQT (ENG.8) | [20200218 AB] Partly covered from ENG.08 (at least 1 TC for the requirement) | Partly covered | Fully Implemented |  |  | Fully Implemented
19057 | CCUGEN5IP-411 CCUGEN5IP-838 | Not Changed | Die Lieferantenfunktion muss über das Schnittstellensignal "Status_Chademo_Stecker_Diagnose" der Funktion "Ladeschnittstelle" alle 1 s, den aktuellen Zustand der Chademo Stecker Diagnose Leitung ("A_E_CHADEMO_ST_DIAG") übermitteln (0 = gesteckt, 1 = nicht gesteckt, 3=Fehler) | Every 1 s, the supplier function shall send the current state of the CHAdeMO plug connector diagnostics line ("A_E_CHADEMO_ST_DIAG") to the "Ladeschnittstelle" function via the "Status_Chademo_Stecker_Diagnose" interface signal (0 = inserted, 1 = not inserted, 3 = error) | functional | Requirement | Anforderung | rejected | Pana Comment: SK 171110 Mr. Windmüller Diagnostic is dropped. More detail with Dan NEO Comment: Mr. Windmüller: Diagnostic is dropped. More detail with Dan | nicht akzeptiert / not agreed | Mr. Windmüller - Diagnostic is dropped. | Jindal | Software Test and Validation Functional Safety | G08 I20 11kW3p 11kW1p | CCU74G1PH CCU110G CCU110G-TU1 CCU220G3PH | akzeptiert / accepted | 230120_Cazeau: as per review with Mr Windmuller: OK, requirement is obsolett |  | FDT (EA-414) | Yes | CCU-941 | No | SWQT (ENG.8) | [20200218 AB] Partly covered from ENG.08 (at least 1 TC for the requirement) | Partly covered | Fully Implemented |  |  | Fully Implemented
19058 | CCUGEN5IP-838 | Not Changed |  | Signal inputs "Charge sequence signal" | N/A | Heading | Information | accepted | Internaly marked as N/A | akzeptiert / agreed | Internaly marked as N/A | N/A |  | G08 I20 11kW3p 11kW1p | CCU74G1PH CCU110G CCU110G-TU1 CCU220G3PH |  |  |  | FDT (EA-414) | No |  | No | Review |  |  | N/A |  |  | Open
19060 | CCUGEN5IP-411 CCUGEN5IP-838 | Not Changed | Die Lieferantenfunktion muss über das Schnittstellensignal "Status_Charge_Sequence_Signal_1" der Funktion "Ladeschnittstelle" alle 10 ms, den aktuellen Zustand der Charge_Sequence_1 Leitung ("E_HV+_RELAY")übermitteln (0 = inaktiv, 1 = aktiv, 2=Fehler) | Every 10 ms, the supplier function shall send the current state of the Charge_Sequence_1 line ("E_HV+_RELAY") to the "Ladeschnittstelle" function via the "Status_Charge_Sequence_Signal_1" interface signal (0 = inactive, 1 = active, 2 = error) | functional | Requirement | Anforderung | accepted | NEO Comment: Need information is provide by Mr. Windmüller | akzeptiert / agreed |  | Jindal | Software Test and Validation Functional Safety | G08 I20 11kW3p 11kW1p | CCU74G1PH CCU110G CCU110G-TU1 CCU220G3PH | zu bewerten / to evaluate |  |  | FDT (EA-414) | Yes | CCU-941 CCU-1033 | Yes | SWQT (ENG.8) |  | Partly covered | Fully Implemented |  |  | Fully Implemented
19061 | CCUGEN5IP-411 CCUGEN5IP-838 | Not Changed | Die Lieferantenfunktion muss über das Schnittstellensignal "Status_Charge_Sequence_Signal_2" der Funktion "Ladeschnittstelle" alle 10 ms, den aktuellen Zustand der Charge_Sequence_2 Leitung ("E_HV-_RELAY") übermitteln (0 = inaktiv, 1 = aktiv, 2= Fehler) | Every 10 ms, the supplier function shall send the current state of the Charge_Sequence_2 line ("E_HV-_RELAY") to the "Ladeschnittstelle" function via the "Status_Charge_Sequence_Signal_2" interface signal (0 = inactive, 1 = active, 2 = error) | functional | Requirement | Anforderung | accepted | NEO Comment: Need information is provide by Mr. Windmüller | akzeptiert / agreed |  | Jindal | Software Test and Validation Functional Safety | G08 I20 11kW3p 11kW1p | CCU74G1PH CCU110G CCU110G-TU1 CCU220G3PH | zu bewerten / to evaluate |  |  | FDT (EA-414) | Yes | CCU-941 CCU-1033 | Yes | SWQT (ENG.8) |  | Partly covered | Fully Implemented |  |  | Fully Implemented
19062 | CCUGEN5IP-838 | Not Changed |  | Connector proximity detection | N/A | Heading | Information | accepted | Pana Comment: Internaly marked as N/A NEO Comment: Need information is provide by Mr. Windmüller | akzeptiert / agreed | Internaly marked as N/A | N/A |  | G08 I20 11kW3p 11kW1p | CCU74G1PH CCU110G CCU110G-TU1 CCU220G3PH |  |  |  | FDT (EA-414) | No |  | No | Review |  |  | N/A |  |  | Open
19065 | CCUGEN5IP-838 | Not Changed | Die Lieferantenfunktion muss über das Schnittstellensignal "Status_Connector_Proximity_Detection" der Funktion "Ladeschnittstelle" alle 10ms, den aktuellen Zustand der Conector Proximity Detection Leitung (A_T_PROXI) übermitteln (0 = inaktiv, 1 = aktiv, 2 = Fehler) | Every 10 ms, the supplier function shall send the state of the connector proximity detection line (A_T_PROXI) to the "Ladeschnittstelle" function via the "Status_Connector_Proximity_Detection" interface signal (0 = inactive, 1 = active, 2 = error) | functional | Requirement | Anforderung | accepted | NEO Comment: Need information is provide by Mr. Windmüller | akzeptiert / agreed |  | Jindal | Software Test and Validation Functional Safety | G08 I20 11kW3p 11kW1p | CCU74G1PH CCU110G CCU110G-TU1 CCU220G3PH | zu bewerten / to evaluate |  |  | FDT (EA-414) | Yes | CCU-941 CCU-6578 CCU-300 CCU-1033 | Yes | SYQT (ENG.10) SWQT (ENG.8) | Partly Covered from ENG.10 | Partly covered | Fully Implemented |  |  | Fully Implemented
19066 |  | Deleted | Die Lieferantenfunktion muss über das Schnittstellensignal "Status_Connector_Proximity_Detection_Opptokoppler_h" der Funktion "Ladeschnittstelle" alle 10ms, den aktuellen Zustand des Optokoppler_h der Conector Proximity Detection Leitung, übermitteln (0 = inaktiv, 1 = aktiv, 2 = Fehler) | Every 10 ms, the supplier function shall send the state of the optocoupler_h of the connector proximity detection line to the "Ladeschnittstelle" function via the "Status_Connector_Proximity_Detection_Optokoppler_h" interface signal (0 = inactive, 1 = active, 2 = error) | functional | Requirement | Anforderung | accepted | Pana Comment: SK 1711110 19.10.2017 Mr. Windmuller deleted this requirement. informated by email NEO Comment: Need information is provide by Mr. Windmüller 19.10.2017 Mr. Windmuller deleted this requirement. informated by email Katre: OK | akzeptiert / agreed |  | Katre | Software Test and Validation Functional Safety | G08 I20 11kW3p 7.4kW 3.7kW 11kW1p | tbd | zu bewerten / to evaluate |  |  | FDT (EA-414) | Yes | CCU-941 CCU-6578 CCU-300 CCU-1033 | Yes | SYQT (ENG.10) |  |  | Fully Implemented |  |  | Fully Implemented
19067 | CCUGEN5IP-411 CCUGEN5IP-838 | Not Changed | Die Funktion "Ladeschnittstelle" teilt der Lieferantenfunktion über das Signal "Ansteuerung_Connector_Proximity_Detection_Transistor_N" im 10ms Zeitraster die geforderte Ansteuerung des Transistor-N der Conector Proximity detection gemäß CHAdeMO Spezifikation mit. | The "Ladeschnittstelle" function notifies the supplier function via the "Ansteuerung_Connector_Proximity_Detection_Transistor_N" signal in a 10 ms time grid of the requested actuation of the transistor-N of the connector proximity detection according to the CHAdeMO specification. | functional | Requirement | Anforderung | accepted | NEO Comment: Need information is provide by Mr. Windmüller | akzeptiert / agreed |  | Jindal | Software Test and Validation Functional Safety | G08 I20 11kW3p 11kW1p | CCU74G1PH CCU110G CCU110G-TU1 CCU220G3PH | zu bewerten / to evaluate |  |  | FDT (EA-414) | Yes | CCU-941 CCU-6578 CCU-300 CCU-1033 | Yes | SYQT (ENG.10) SWQT (ENG.8) | Partly Covered from ENG.10 [20200218 AB] Partly covered from ENG.08 (at least 1 TC for the requirement) | Partly covered | Fully Implemented |  |  | Fully Implemented
19072 | CCUGEN5IP-838 | Not Changed |  | Vehicle charge permission | N/A | Heading | Information | accepted | Pana Comment: Internaly marked as N/A NEO Comment: Need information is provide by Mr. Windmüller | akzeptiert / agreed | Internaly marked as N/A | N/A |  | G08 I20 11kW3p 11kW1p | CCU74G1PH CCU110G CCU110G-TU1 CCU220G3PH |  |  |  | FDT (EA-414) | No |  | No | Review |  |  | N/A |  |  | Open
19075 | CCUGEN5IP-411 CCUGEN5IP-838 | Not Changed | Die Lieferantenfunktion muss auf Basis des von der Funktion Ladeschnittstelle im 10 ms-Zeitraster bereitgestellten Signals "Vehicle charge permission" die Charge Permission Leitung ("A_T_Char_permission") aktivieren oder deaktivieren (0 = deaktivieren, 1 = aktivieren). | The "Ladeschnittstelle" function notifies the supplier function via the "Vehicle charge permission" signal in a 10 ms time grid that the charge permission line ("A_T_Char_permission") shall be activated or deactivated (0 = deactivate, 1 = activate). | functional | Requirement | Anforderung | accepted | NEO Comment: Need information is provide by Mr. Windmüller | akzeptiert / agreed |  | Jindal | Software Test and Validation Functional Safety | G08 I20 11kW3p 11kW1p | CCU74G1PH CCU110G CCU110G-TU1 CCU220G3PH | zu bewerten / to evaluate |  |  | FDT (EA-414) | Yes | CCU-941 | Yes | SYQT (ENG.10) SWQT (ENG.8) | Partly Covered from ENG.10 | Partly covered | EPIC_N/A |  |  | Open
19076 |  | Deleted | Da eine Synchronisation zwischen dem HW-Signal "Vehicle charge permission" und dem CAN Signal "Vehicle Charging enabled" nötig ist, muss die Lieferantenfunktion für Signallaufzeiten <=10ms sorgen, damit beide Signale zeitgleich gesetzt werden können. | Since synchronization is required between the "Vehicle charge permission" hardware signal and the "Vehicle Charging enabled" CAN signal, the supplier function shall ensure signal durations <=10ms so that both signals can be set simultaneously. | functional | Requirement | Anforderung | accepted | NEO Comment: Need information is provide by Mr. Windmüller Katre: OK | akzeptiert / agreed |  | Katre | Software Test and Validation Functional Safety | G08 I20 11kW3p 7.4kW 3.7kW 11kW1p | tbd | zu bewerten / to evaluate |  |  | FDT (EA-414) | Yes | CCU-941 | Yes | SYQT (ENG.10) |  |  | EPIC_N/A |  |  | Open
19079 | CCUGEN5IP-838 | Not Changed |  | Bus communication with the charging station | N/A | Heading | Information | accepted | Pana Comment: Internaly marked as N/A NEO Comment: Need information is provide by Mr. Windmüller | akzeptiert / agreed | Internaly marked as N/A | N/A |  | G08 I20 11kW3p 11kW1p | CCU74G1PH CCU110G CCU110G-TU1 CCU220G3PH |  |  |  | FDT (EA-414) | No |  | No | Review |  |  | N/A |  |  | Open
19081 | CCUGEN5IP-838 | Not Changed |  | Incoming messages | N/A | Heading | Information | accepted | Pana Comment: Internaly marked as N/A NEO Comment: Need information is provide by Mr. Windmüller http://bugs.lng.pce.cz.pan.eu:8081/browse/BMW03-5043 | akzeptiert / agreed | Internaly marked as N/A | N/A |  | G08 I20 11kW3p 11kW1p | CCU74G1PH CCU110G CCU110G-TU1 CCU220G3PH |  |  |  | FDT (EA-414) | No |  | No | Review |  |  | N/A |  |  | Open
19083 | CCUGEN5IP-838 | Not Changed | Die Lieferantenfunktion muss vom CHAdeMO-Ladegerät unter anderem zwei Nachrichten mit den Identifiern 0x108 (Chademo_H108) und 0x109 (Chademo_H109) empfangen können. | The supplier function shall be able to receive messages from the CHAdeMO charger including two with the identifiers 0x108 (Chademo_H108) and 0x109 (Chademo_H109). | functional | Requirement | Anforderung | accepted | NEO Comment: Need information is provide by Mr. Windmüller | akzeptiert / agreed |  | Jindal | Software Test and Validation Functional Safety | G08 I20 11kW3p 11kW1p | CCU74G1PH CCU110G CCU110G-TU1 CCU220G3PH | zu bewerten / to evaluate |  |  | FDT (EA-414) | Yes | CCU-941 CCU-747 CCU-17770 | Yes | SWQT (ENG.8) | [20200218 AB] Partly covered from ENG.08 (at least 1 TC for the requirement) | Partly covered | Fully Implemented |  |  | Fully Implemented
22053 | CCUGEN5IP-838 | Not Changed | Die Nachrichteninhalte (Chademo_H108 und Chademo_H109) müssen durch das in Abbildung "Signalzuordnung CHAdeMO-HVPM" dargestellte Signalmapping der Funktion "Ladeschnittstelle" vollständig zur Verfügung gestellt werden. | The message contents (Chademo_H108 und Chademo_H109) shall be provided in full to the "Ladeschnittstelle" function by means of the signal mapping illustrated in the figure entitled "CHAdeMO-HVPM signal assignment". | functional | Requirement | Anforderung | partly accepted | Pana Comment: SK 171110 because we do not have a HVPM signal this could lead to wrong test results NEO Comment: Need information is provide by Mr. Windmüller http://bugs.lng.pce.cz.pan.eu:8081/browse/BMW03-5043 This requirement need to change as interface is with LIM-C not with HVPM [Katre, 07.06.2019]: https://asc.bmw.com/wiki/pages/viewpage.action?pageId=356514775 | akzeptiert mit Einschränkungen / partly agreed | Need information is provide by Mr. Windmüller http://bugs.lng.pce.cz.pan.eu:8081/browse/BMW03-5043 This requirement need to change as interface is with LIM-C not with HVPM | Jindal | Software Test and Validation Functional Safety | G08 I20 11kW3p 11kW1p | CCU74G1PH CCU110G CCU110G-TU1 CCU220G3PH | zu bewerten / to evaluate |  |  | FDT (EA-414) | Yes | CCU-941 CCU-747 CCU-17770 | Yes | SWQT (ENG.8) | [20200218 AB] Partly covered from ENG.08 (at least 1 TC for the requirement) | Partly covered | Fully Implemented |  |  | Fully Implemented
19086 | CCUGEN5IP-838 | Not Changed | Die Zuordnung der Signale von der eingehenden CHAdeMO-Nachrichten entspricht die Tabelle: Signalzuordnung CHAdeMO-HVPM | The assignment of the signals of the incoming CHAdeMO messages corresponds to the table: CHAdeMO-HVPM signal assignment | functional | Information | Information | partly accepted | Pana Comment: SK 171110 because we do not have a HVPM signal this could lead to wrong test results NEO Comment: Need information is provide by Mr. Windmüller http://bugs.lng.pce.cz.pan.eu:8081/browse/BMW03-5043 This requirement need to change as interface is with LIM-C not with HVPM [Katre, 07.06.2019]: https://asc.bmw.com/wiki/pages/viewpage.action?pageId=356514775 | akzeptiert mit Einschränkungen / partly agreed | Need information is provide by Mr. Windmüller http://bugs.lng.pce.cz.pan.eu:8081/browse/BMW03-5043 This requirement need to change as interface is with LIM-C not with HVPM | Jindal | Software Test and Validation Functional Safety | G08 I20 11kW3p 11kW1p | CCU74G1PH CCU110G CCU110G-TU1 CCU220G3PH |  |  |  | FDT (EA-414) | Yes |  | No | SWQT (ENG.8) | [20200311 AB] covered by at least 1 TC https://svn-bmw03-pais.eu.panasonic.com/BMW03_CCU_DOC/Common/WorkSpace/MAN.06_Measurement/MAN.06_MeasurementReport/BMW03-MeasurementReport-ENG-Processes.xlsm | Partly covered | SYR_EPIC_N/A |  |  | Open
19087 | CCUGEN5IP-838 | Not Changed |  |  | functional | Information | Information | accepted | Pana Comment: Internaly marked as N/A NEO Comment: Need information is provide by Mr. Windmüller http://bugs.lng.pce.cz.pan.eu:8081/browse/BMW03-5043 SEO Comment: Link missing | akzeptiert / agreed | Internaly marked as N/A | Jindal | Software Test and Validation Functional Safety | G08 I20 11kW3p 11kW1p | CCU74G1PH CCU110G CCU110G-TU1 CCU220G3PH |  |  |  | FDT (EA-414) | Yes |  | No | SWQT (ENG.8) | [20200311 AB] covered by at least 1 TC https://svn-bmw03-pais.eu.panasonic.com/BMW03_CCU_DOC/Common/WorkSpace/MAN.06_Measurement/MAN.06_MeasurementReport/BMW03-MeasurementReport-ENG-Processes.xlsm | Partly covered | SYR_EPIC_N/A |  |  | Open
19088 | CCUGEN5IP-838 | Not Changed | Tabelle: Signalzuordnung CHAdeMO-HVPM | Table: CHAdeMO-HVPM signal assignment | functional | Information | Information | partly accepted | Pana Comment: SK 171110 because we do not have a HVPM signal this could lead to wrong test results N.N. Internaly marked as N/A NEO Comment: Need information is provide by Mr. Windmüller http://bugs.lng.pce.cz.pan.eu:8081/browse/BMW03-5043 This requirement need to change as interface is with LIM-C not with HVPM [Katre, 07.06.2019]: https://asc.bmw.com/wiki/pages/viewpage.action?pageId=356514775 | akzeptiert mit Einschränkungen / partly agreed | Need information is provide by Mr. Windmüller http://bugs.lng.pce.cz.pan.eu:8081/browse/BMW03-5043 This requirement need to change as interface is with LIM-C not with HVPM | Jindal | Software Test and Validation Functional Safety | G08 I20 11kW3p 11kW1p | CCU74G1PH CCU110G CCU110G-TU1 CCU220G3PH |  |  |  | FDT (EA-414) | Yes |  | No | SWQT (ENG.8) | [20200311 AB] covered by at least 1 TC https://svn-bmw03-pais.eu.panasonic.com/BMW03_CCU_DOC/Common/WorkSpace/MAN.06_Measurement/MAN.06_MeasurementReport/BMW03-MeasurementReport-ENG-Processes.xlsm | Partly covered | SYR_EPIC_N/A |  |  | Open
19089 | CCUGEN5IP-838 | Not Changed |  | Outgoing messages | N/A | Heading | Information | accepted | Pana Comment: SK 171110 because we do not have a HVPM signal this could lead to wrong test results N.N. Internaly marked as N/A NEO Comment: Agreed as heading. Need information is provide by Mr. Windmüller http://bugs.lng.pce.cz.pan.eu:8081/browse/BMW03-5043 This requirement need to change as interface is with LIM-C not with HVPM | akzeptiert / agreed | Agreed as Heading. Need information is provide by Mr. Windmüller http://bugs.lng.pce.cz.pan.eu:8081/browse/BMW03-5043 This requirement need to change as interface is with LIM-C not with HVPM | N/A |  | G08 I20 11kW3p 11kW1p | CCU74G1PH CCU110G CCU110G-TU1 CCU220G3PH |  |  |  | FDT (EA-414) | No |  | No | Review |  |  | N/A |  |  | Open
19092 | CCUGEN5IP-371 CCUGEN5IP-838 | Not Changed | Die Lieferantenfunktion muss dem CHAdeMO-Ladegerät drei Nachrichten mit den Identifiern 0x100 (Chademo_H100), 0x101 (Chademo_H101) und 0x102 (Chademo_H102) senden können (Siehe Tabelle: İbersicht zu sendender Signale DC-CAN). | The supplier function shall be capable of sending the CHAdeMO charger three messages with the identifiers 0x100 (Chademo_H100), 0x101 (Chademo_H101) and 0x102 (Chademo_H102) (see table: Overview of DC-CAN signals to be sent). | functional | Requirement | Anforderung | accepted | NEO Comment: Need information is provide by Mr. Windmüller http://bugs.lng.pce.cz.pan.eu:8081/browse/BMW03-5043 Katre: information is available in the above ticket | akzeptiert / agreed |  | Jindal | Software Test and Validation Functional Safety | G08 I20 11kW3p 11kW1p | CCU74G1PH CCU110G CCU110G-TU1 CCU220G3PH | zu bewerten / to evaluate |  |  | FDT (EA-414) | Yes | CCU-941 CCU-747 CCU-17770 | Yes | SWQT (ENG.8) | [20200218 AB] Partly covered from ENG.08 (at least 1 TC for the requirement) | Partly covered | Fully Implemented |  |  | Fully Implemented
19093 | CCUGEN5IP-371 CCUGEN5IP-838 | Not Changed | Die Lieferantenfunktion muss die Signale der zu senden Nachrichten wie es in der "Tabelle: İbersicht zu sendender Signale DC-CAN" dargestellt ist befüllen. Die Signalinhalte werden von der Funktion "Ladeschnittstelle" zur Verfügung gestellt. | The supplier function shall assign the signals for the messages to be sent as shown in table: Overview of DC-CAN signals to be sent. The signal content shall be provided by the "Ladeschnittstelle" function. | functional | Requirement | Anforderung | accepted | NEO Comment: Need information is provide by Mr. Windmüller http://bugs.lng.pce.cz.pan.eu:8081/browse/BMW03-5043 This requirement need to change as interface is with LIM-C not with HVPM | akzeptiert / agreed |  | Jindal | Software Test and Validation Functional Safety | G08 I20 11kW3p 11kW1p | CCU74G1PH CCU110G CCU110G-TU1 CCU220G3PH | zu bewerten / to evaluate |  |  | FDT (EA-414) | Yes | CCU-941 CCU-747 CCU-17770 | Yes | SWQT (ENG.8) | [20200218 AB] Partly covered from ENG.08 (at least 1 TC for the requirement) | Partly covered | Fully Implemented |  |  | Fully Implemented
19095 | CCUGEN5IP-838 | Not Changed |  |  | functional | Information | Information | partly accepted | Pana Comment: SK 171110 because we do not have a HVPM signal this could lead to wrong test results N.N. Internaly marked as N/A NEO Comment: Need information is provide by Mr. Windmüller http://bugs.lng.pce.cz.pan.eu:8081/browse/BMW03-5043 This requirement need to change as interface is with LIM-C not with HVPM SEO Comment: Missing link [Katre, 07.06.2019]: The signal interface is redifened by BMW and provided in arxml file. https://svn-bmw03-pais.eu.panasonic.com/BMW03_CCU_DOC/Common/WorkSpace/ENG.02_SystemRequirementsAnalysis/ENG.02_SystemRequirementSpecification/AdditionalDocuments/Charging_Interface/CCS/interface/LIM-HW_Information_v1.xlsx | akzeptiert mit Einschränkungen / partly agreed | Need information is provide by Mr. Windmüller http://bugs.lng.pce.cz.pan.eu:8081/browse/BMW03-5043 This requirement need to change as interface is with LIM-C not with HVPM | Jindal | Software Test and Validation Functional Safety | G08 I20 11kW3p 11kW1p | CCU74G1PH CCU110G CCU110G-TU1 CCU220G3PH |  |  |  | FDT (EA-414) | Yes |  | No | SWQT (ENG.8) | [20200311 AB] covered by at least 1 TC https://svn-bmw03-pais.eu.panasonic.com/BMW03_CCU_DOC/Common/WorkSpace/MAN.06_Measurement/MAN.06_MeasurementReport/BMW03-MeasurementReport-ENG-Processes.xlsm | Partly covered | SYR_EPIC_N/A |  |  | Open
19096 | CCUGEN5IP-838 | Not Changed | Tabelle: Übersicht zu sendender Signale DC-CAN | Table: Overview of DC-CAN signals to be sent | functional | Information | Information | rejected | Pana Comment: SK 171110 because we do not have a HVPM signal this could lead to wrong test results N.N. Internaly marked as N/A NEO Comment: Need information is provide by Mr. Windmüller http://bugs.lng.pce.cz.pan.eu:8081/browse/BMW03-5043 This requirement need to change as interface is with LIM-C not with HVPM | nicht akzeptiert / not agreed | Need information is provide by Mr. Windmüller http://bugs.lng.pce.cz.pan.eu:8081/browse/BMW03-5043 This requirement need to change as interface is with LIM-C not with HVPM | Jindal | Software Test and Validation Functional Safety | G08 I20 11kW3p 11kW1p | CCU74G1PH CCU110G CCU110G-TU1 CCU220G3PH |  |  |  | FDT (EA-414) | Yes |  | Yes | SWQT (ENG.8) |  |  | SYR_EPIC_N/A |  |  | Open
19097 | CCUGEN5IP-838 | Not Changed | Nicht durch Signale belegte Bereiche in den zu sendenden Telegrammen werden auf dem DC-CAN mit dem Wert '0' belegt. | Areas of the messages to be sent not occupied by signals shall be assigned the value 0 on the DC-DAN. | N/A | Information | Information | accepted | Pana Comment: Internaly marked as N/A NEO Comment: Need more information | akzeptiert / agreed | need more information. | Jindal | Software Test and Validation Functional Safety | G08 I20 11kW3p 11kW1p | CCU74G1PH CCU110G CCU110G-TU1 CCU220G3PH |  |  |  | FDT (EA-414) | Yes |  | No | Review |  |  | SYR_EPIC_N/A |  |  | Open
19099 | CCUGEN5IP-838 | Not Changed |  | Charging sequence (CHAdeMO) | N/A | Heading | Information | accepted | Pana Comment: Internaly marked as N/A NEO Comment: Not fully covered with by LIM-HW | akzeptiert / agreed | Internaly marked as N/A | N/A |  | G08 I20 11kW3p 11kW1p | CCU74G1PH CCU110G CCU110G-TU1 CCU220G3PH |  |  |  | FDT (EA-414) | No |  | No | Review |  |  | N/A |  |  | Open
19100 | CCUGEN5IP-838 | Not Changed | In den folgenden Sequenzbildern sind die Aktivitäten in den einzelnen Komponenten dargestellt, sowie die Kommunikation zwischen ihnen: • Ladestart • Laden • Ladeende (dargestellter Fall: durch EV erkanntes Ladeende) | The activities in the individual components, as well as the communication among them, are illustrated in the following sequence figures: Start of charging Charging End of charging (case shown: End of charging detected by the EV) | functional | Requirement | Information | rejected | Pana Comment: SK171110 Information is not valid based on today architecture Not fully covered with by LIM-HW N.N. Internaly marked as N/A NEO Comment: Not fully covered with by LIM-HW | nicht akzeptiert / not agreed | Information is not valid based on today architecture. Not fully covered with by LIM-HW Internaly marked as N/A | Jindal | Software Test and Validation Functional Safety | G08 I20 11kW3p 11kW1p | CCU74G1PH CCU110G CCU110G-TU1 CCU220G3PH |  |  |  | FDT (EA-414) | Yes |  | Yes | SWQT (ENG.8) |  |  | SYR_EPIC_N/A |  |  | Open
19101 | CCUGEN5IP-838 | Not Changed |  | Start of charging | N/A | Heading | Information | accepted | Pana Comment: Internaly marked as N/A NEO Comment: Not fully covered with by LIM-HW | akzeptiert / agreed | Internaly marked as N/A | N/A |  | G08 I20 11kW3p 11kW1p | CCU74G1PH CCU110G CCU110G-TU1 CCU220G3PH |  |  |  | FDT (EA-414) | No |  | No | Review |  |  | N/A |  |  | Open
19102 | CCUGEN5IP-838 | Not Changed |  | DE N Lade-Manager Charging manag r Kabelerkennung? Cable detectio ? HV-System ladebereit HV system ready for chargi g EV Main Relay initiieren Initiate EV main rel y EV Main Relay schließen Close EV main rel y DC-Ladeschütze DC charging contacto s LIM L M Fahrer Driv r Vorgabestrom (zyklisch, 100 ms) Input current (cyclical, 100 m ) Kabel Cab e Kabel einstecken Connect cab e Startknopf an Ladestation betätigt Start button on charging station actuat d DC-Charger DC charg r Kurzschlussfreiheit ?? Freedom from short circuits ? Isomessung Insulation measureme t | functional | Information | Information | rejected | Pana Comment: Internaly marked as N/A SK171110 Information is not valid based on today architecture Not fully covered with by LIM-HW N.N. Internaly marked as N/A NEO Comment: Not fully covered with by LIM-HW SEO Comment: Missing link | nicht akzeptiert / not agreed | Information is not valid based on today architecture Not fully covered with by LIM-HW Internaly marked as N/A | Jindal | Software Test and Validation Functional Safety | G08 I20 11kW3p 11kW1p | CCU74G1PH CCU110G CCU110G-TU1 CCU220G3PH |  |  |  | FDT (EA-414) | Yes |  | No | SWQT (ENG.8) |  |  | SYR_EPIC_N/A |  |  | Open
19103 | CCUGEN5IP-838 | Not Changed | Abbildung: Ladestart DC-CHAdeMO | Figure: Start of DC-CHAdeMO charging | functional | Requirement | Information | rejected | Pana Comment: SK171110 Information is not valid based on today architecture Not fully covered with by LIM-HW N.N. Internaly marked as N/A NEO Comment: Not fully covered with by LIM-HW | nicht akzeptiert / not agreed | Information is not valid based on today architecture Not fully covered with by LIM-HW Internaly marked as N/A | Jindal | Software Test and Validation Functional Safety | G08 I20 11kW3p 11kW1p | CCU74G1PH CCU110G CCU110G-TU1 CCU220G3PH |  |  |  | FDT (EA-414) | Yes |  | Yes | SWQT (ENG.8) |  |  | SYR_EPIC_N/A |  |  | Open
23218 | CCUGEN5IP-838 | Not Changed |  |  | functional | Requirement | Information | rejected | Pana Comment: SK171110 Information is not valid based on today architecture Not fully covered with by LIM-HW N.N. Internaly marked as N/A NEO Comment: Not fully covered with by LIM-HW | nicht akzeptiert / not agreed | Information is not valid based on today architecture Not fully covered with by LIM-HW | Jindal | Software Test and Validation Functional Safety | G08 I20 11kW3p 11kW1p | CCU74G1PH CCU110G CCU110G-TU1 CCU220G3PH |  |  |  | FDT (EA-414) | Yes |  | Yes | SWQT (ENG.8) |  |  | SYR_EPIC_N/A |  |  | Open
23219 | CCUGEN5IP-838 | Not Changed | Legende: Abbildung "Ladestart DC-CHAdeMO" | Explanation: Figure "Start of DC-CHAdeMO charging" | functional | Requirement | Information | rejected | Pana Comment: SK171110 Information is not valid based on today architecture Not fully covered with by LIM-HW N.N. Internaly marked as N/A NEO Comment: Not fully covered with by LIM-HW | nicht akzeptiert / not agreed | Information is not valid based on today architecture Not fully covered with by LIM-HW | Jindal | Software Test and Validation Functional Safety | G08 I20 11kW3p 11kW1p | CCU74G1PH CCU110G CCU110G-TU1 CCU220G3PH |  |  |  | FDT (EA-414) | Yes |  | Yes | SWQT (ENG.8) |  |  | SYR_EPIC_N/A |  |  | Open
19104 |  | Deleted |  | Communication initialization. CHAdeMO specifics | N/A | Heading | Information | open | Pana Comment: SK171110 Information is not valid based on today architecture Not fully covered with by LIM-HW N.N. Internaly marked as N/A NEO Comment: Not fully covered with by LIM-HW | nicht akzeptiert / not agreed | Information is not valid based on today architecture Not fully covered with by LIM-HW Internaly marked as N/A | N/A | Software Hardware Mechanical Test and Validation Functional Safety Quality | G08 I20 11kW3p 7.4kW 3.7kW 11kW1p | CCUBK |  |  |  | FDT (EA-414) | Yes |  | Under review | Review |  |  | SYR_EPIC_N/A |  |  | Open
19105 | CCUGEN5IP-371 | Deleted | Dieser Abschnitt beinhaltet den Kommunikationswechsel, welcher bis zum Wechsel in Status ÑLaden aktivì stattfindet. Siehe auch Abbildung: Ladestart DC-CHAdeMO | This section contains the communication exchange taking place until change into the state "Laden aktiv". See also figure: Start of DC-CHAdeMO charging | functional | Requirement | Information | open | Pana Comment: SK171110 Information is not valid based on today architecture Not fully covered with by LIM-HW N.N. Internaly marked as N/A NEO Comment: Not fully covered with by LIM-HW | nicht akzeptiert / not agreed | Information is not valid based on today architecture Not fully covered with by LIM-HW | Katre | Software Test and Validation Functional Safety | G08 I20 11kW3p 7.4kW 3.7kW 11kW1p | CCUBK |  |  |  | FDT (EA-414) | Yes |  | Yes | SYQT (ENG.10) |  |  | SYR_EPIC_N/A |  |  | Open
19106 | CCUGEN5IP-371 | Deleted | Innerhalb von 4s nachdem der Optokoppler (f) (gemäß [CHAdeMO-Specification]) an ist, muss die Kommunikation fahrzeugseitig gestartet werden. Die Nachrichten 100, 101 und 102 nach [CHAdeMO] müssen an die Ladestation gesendet werden. | Within 4 sec after the optocoupler (f) (as per [CHAdeMO specification]) is switched on, communication shall start on the vehicle side. Messages 100, 101, and 102 according to [CHAdeMO] shall be sent to the charging station. | functional | Requirement | Anforderung | open | Pana Comment: [Katre 22.01.2018] This requirement is deleted. Feedback from Christian SK171123 Negative CR requested SK171110 Information is not valid based on today architecture Not fully covered with by LIM-HW N.N. Internaly marked as N/A NEO Comment: Mr. Windmüller provided information that the protocol related timeouts are handle in LIM-C Responsibiliy of LIM-C. | nicht akzeptiert / not agreed | This requirement is deleted. Feedback from Christian Windmueller. | Katre | Software Test and Validation Functional Safety | G08 I20 11kW3p 7.4kW 3.7kW 11kW1p | CCUBK | zu bewerten / to evaluate |  |  | FDT (EA-414) | Yes |  | Yes | SYQT (ENG.10) |  |  | SYR_EPIC_N/A |  |  | Open
19112 | CCUGEN5IP-838 | Not Changed |  | Charging | N/A | Heading | Information | accepted | Pana Comment: Internaly marked as N/A NEO Comment: Not fully covered with by LIM-HW | akzeptiert / agreed | Internaly marked as N/A | N/A |  | G08 I20 11kW3p 11kW1p | CCU74G1PH CCU110G CCU110G-TU1 CCU220G3PH |  |  |  | FDT (EA-414) | No |  | No | Review |  |  | N/A |  |  | Open
19113 | CCUGEN5IP-838 | Not Changed |  | DE N Manager Manag r Strom/Spannungsplausibilisierung Current/voltage plausibility che k DC-Ladeschütze DC charging contacto s LIM L M Fahrer Driv r EV Status (zyklisch) EV status (cyclica ) Vorgabestrom (zyklisch, 100 ms) Input current (cyclical, 100 m ) Gemessener Strom, Spannung (zyklisch) Measured current, voltage (cyclica ) Charger Status (zyklisch) Charger status (cyclica ) Kabel Cab e DC-Charger DC charg r Stellt Ausgangsstrom ein. Beachtet Max. Spannungsgrenze Sets the output current. Observes the max. voltage lim t Misst Strom, Spannung Measures current, volta e | functional | Information | Information | accepted | Pana Comment: Internaly marked as N/A NEO Comment: Not fully covered with by LIM-HW SEO Comment: Missing link [Rmarikaz, 21.01.2019]: Only information | akzeptiert / agreed | Internaly marked as N/A | Jindal | Software Test and Validation Functional Safety | G08 I20 11kW3p 11kW1p | CCU74G1PH CCU110G CCU110G-TU1 CCU220G3PH |  |  |  | FDT (EA-414) | Yes |  | No | SWQT (ENG.8) | [20200311 AB] covered by at least 1 TC https://svn-bmw03-pais.eu.panasonic.com/BMW03_CCU_DOC/Common/WorkSpace/MAN.06_Measurement/MAN.06_MeasurementReport/BMW03-MeasurementReport-ENG-Processes.xlsm | Partly covered | SYR_EPIC_N/A |  |  | Open
19114 | CCUGEN5IP-838 | Not Changed | Abbildung: Ladevorgang (CHAdeMO-Konzept) | Figure: Charging sequence (CHAdeMO concept) | N/A | Information | Information | accepted | Pana Comment: Internaly marked as N/A NEO Comment: Not fully covered with by LIM-HW | akzeptiert / agreed | Internaly marked as N/A | Jindal | Software Test and Validation Functional Safety | G08 I20 11kW3p 11kW1p | CCU74G1PH CCU110G CCU110G-TU1 CCU220G3PH |  |  |  | FDT (EA-414) | Yes |  | No | Review |  |  | SYR_EPIC_N/A |  |  | Open
23220 | CCUGEN5IP-838 | Not Changed |  |  | N/A | Information | Information | accepted | NEO Comment: Not fully covered with by LIM-HW | akzeptiert / agreed |  | Jindal | Software Test and Validation Functional Safety | G08 I20 11kW3p 11kW1p | CCU74G1PH CCU110G CCU110G-TU1 CCU220G3PH |  |  |  | FDT (EA-414) | Yes |  | No | Review |  |  | SYR_EPIC_N/A |  |  | Open
23221 | CCUGEN5IP-838 | Not Changed | Legende: Abbildung "Ladevorgang (CHAdeMO-Konzept)" | Explanation: Figure: "Charging sequence (CHAdeMO concept)" | N/A | Information | Information | accepted | NEO Comment: Not fully covered with by LIM-HW | akzeptiert / agreed |  | Jindal | Software Test and Validation Functional Safety | G08 I20 11kW3p 11kW1p | CCU74G1PH CCU110G CCU110G-TU1 CCU220G3PH |  |  |  | FDT (EA-414) | Yes |  | No | Review |  |  | SYR_EPIC_N/A |  |  | Open
19115 | CCUGEN5IP-838 | Not Changed |  | End of charging (by the EV) | N/A | Heading | Information | accepted | Pana Comment: Internaly marked as N/A NEO Comment: Not fully covered with by LIM-HW | akzeptiert / agreed | Internaly marked as N/A | N/A |  | G08 I20 11kW3p 11kW1p | CCU74G1PH CCU110G CCU110G-TU1 CCU220G3PH |  |  |  | FDT (EA-414) | No |  | No | Review |  |  | N/A |  |  | Open
19116 | CCUGEN5IP-838 | Not Changed |  | DE N Lade-Manager Charging manag r Ladeziel erreicht Charging target reach d Verifiziert Strom <5A Verified current <5 A DC-Ladeschütze DC charging contacto s EV: Strom und Spannungsmessung EV: current and voltage measureme t Öffnet EV Main Relais Opens EV main rel y LIM L M CAN Kommunikation beenden Ends CAN communicati n Verifiziert: „Kein Kabel gesteckt“ Verifies: "No cable connecte " Fahrer Driv r Kabel Cab e DC-Charger DC charg r Stellt Ladestrom 0 ein Sets charging current 0 Verifiziert charge relay voltage <10V Verifies charge relay voltage <10 V CAN Kommunikation beenden Ends CAN communicati n Fahrer zieht Stecker ab Driver disconnects the charging pl g | non functional | Information | Information | rejected | Pana Comment: 20180222_SK Not fully covered with by LIM-HW Internaly as N/A SEO Comment: Missing link | nicht akzeptiert / not agreed | Not fully covered with by LIM-HW Internaly marked as N/A | Jindal | Software Test and Validation Functional Safety | G08 I20 11kW3p 11kW1p | CCU74G1PH CCU110G CCU110G-TU1 CCU220G3PH |  |  |  | FDT (EA-414) | Yes |  | No | Review |  |  | SYR_EPIC_N/A |  |  | Open
19117 | CCUGEN5IP-838 | Not Changed | Abbildung: Ladeende (CHAdeMO-Konzept) - Dargestellter Fall: EV erkennt "Ladeziel erreicht" | Figure: End of charging (CHAdeMO concept) – Case shown: EV detects "Ladeziel erreicht" | non functional | Information | Information | rejected | 20180222_SK Not fully covered with by LIM-HW Internaly marked as N/A | nicht akzeptiert / not agreed | Not fully covered with by LIM-HW Internaly marked as N/A | Jindal | Software Test and Validation Functional Safety | G08 I20 11kW3p 11kW1p | CCU74G1PH CCU110G CCU110G-TU1 CCU220G3PH |  |  |  | FDT (EA-414) | Yes |  | Under review | Review |  |  | SYR_EPIC_N/A |  |  | Open
23222 | CCUGEN5IP-838 | Not Changed |  |  | non functional | Requirement | Information | rejected | 20180222_SK Not fully covered with by LIM-HW | nicht akzeptiert / not agreed | Not fully covered with by LIM-HW | Jindal | Software Test and Validation Functional Safety | G08 I20 11kW3p 11kW1p | CCU74G1PH CCU110G CCU110G-TU1 CCU220G3PH |  |  |  | FDT (EA-414) | Yes |  | Under review | Review |  |  | SYR_EPIC_N/A |  |  | Open
23223 | CCUGEN5IP-371 CCUGEN5IP-838 | Not Changed | Legende: Abbildung "Ladeende (CHAdeMO-Konzept) - Dargestellter Fall: EV erkennt "Ladeziel erreicht"" | Explanation: Figure "End of charging (CHAdeMO concept) – Case shown: EV detects "Ladeziel erreicht"" | non functional | Requirement | Information | rejected | 20180222_SK Not fully covered with by LIM-HW | nicht akzeptiert / not agreed | Not fully covered with by LIM-HW | Jindal | Software Test and Validation Functional Safety | G08 I20 11kW3p 11kW1p | CCU74G1PH CCU110G CCU110G-TU1 CCU220G3PH |  |  |  | FDT (EA-414) | Yes |  | Under review | Review |  |  | SYR_EPIC_N/A |  |  | Open
26767 | CCUGEN5IP-499 CCUGEN5IP-838 | Not Changed | Bei der Auswertung eingehender Nachrichten auf dem GB/T DC-CAN gelten folgende besonderen Anforderungen: - Die Frame-Länge darf nicht ausgewertet werden, d.h. auch Frames, mit mehr oder weniger Bytes Nutzdaten als in [GB/T 27930] spezifiziert müssen akzeptiert werden. - Pro Eingangs-Signal ist ein separater Qualifier zu bestimmen. (Ein Qualifier für den gesamten Frame ist nicht ausreichend) | For the evaluation of incoming CAN messages on the GB/T DC-CAN following spefific requirements apply: - The frame length shall not be checked, i.e. also frames which have more or less bytes payload than specified in [GB/T 27930] shall be accepted. - A separate qualifier has to be evaluated for each incoming signal. (A per frame qualifier is not sufficient.) | functional | Requirement | Anforderung | accepted |  | akzeptiert / agreed |  | Bertolino | Software | G08 I20 11kW3p 11kW1p | CCU74G1PH CCU110G CCU110G-TU1 CCU220G3PH |  |  |  |  | Yes | CCU-6399 CCU-16173 | Yes | SWQT (ENG.8) | [20200309 AB] the link to the SWR is defined in the A_Verification_Criteria. In measurement report shows that these SWR have more than 1 TC https://svn-bmw03-pais.eu.panasonic.com/BMW03_CCU_DOC/Common/WorkSpace/MAN.06_Measurement/MAN.06_MeasurementReport/BMW03-MeasurementReport-ENG-Processes.xlsm | Fully covered | Fully Implemented |  |  | Fully Implemented
27348 | CCUGEN5IP-578 CCUGEN5IP-838 | Not Changed | Die Funktion "Ladeschnittstelle" muss DC-Laden China (DCCN) entsprechend den Normen [GB/T 18487.1] und [GB/T 27930] implementieren. | The "Ladeschnittstelle" function shall implement DC charging China (DCCN) according to the standards [GB/T 18487.1] and [GB/T 27930]. | N/A | Requirement | Anforderung | rejected | 08.04.2019_LD: Confirmed with BMW. CCUGEN5IP-578: Switch Matrix: Panasonic can ignore for CCU110G | nicht akzeptiert / not agreed | 08.04.2019_LD: Confirmed with BMW. CCUGEN5IP-578: Switch Matrix: Panasonic can ignore for CCU110G | N/A |  | G08 I20 11kW3p 11kW1p | CCU74G1PH CCU110G CCU110G-TU1 CCU220G3PH | akzeptiert / accepted | 20191212_Cazeau: duplicate KLH ID 24901 which is accepted by Panasonic |  |  | Yes |  | Under review | Under Clarification |  |  | N/A |  |  | Open
24899 | CCUGEN5IP-838 | Not Changed |  | DC charging China (DCCN) | N/A | Information | Information | accepted |  | akzeptiert / agreed | agreed as information/heading | Jindal | Software Hardware | G08 I20 11kW3p 11kW1p | CCU74G1PH CCU110G CCU110G-TU1 CCU220G3PH |  |  |  | FDT (EA-414) | Yes |  | No | Review |  |  | SYR_EPIC_N/A |  | H-Open | Open
24900 | CCUGEN5IP-838 | Not Changed |  | General | N/A | Information | Information | accepted |  | akzeptiert / agreed | agreed as information/heading | Jindal | Software Hardware | G08 I20 11kW3p 11kW1p | CCU74G1PH CCU110G CCU110G-TU1 CCU220G3PH |  |  |  | FDT (EA-414) | Yes |  | No | Review |  |  | SYR_EPIC_N/A |  | H-Open | Open
24901 | CCUGEN5IP-265 CCUGEN5IP-838 | Not Changed | Die Funktion "Ladeschnittstelle" muss DC-Laden China (DCCN) entsprechend den Normen [GB/T 18487.1] und [GB/T 27930] implementieren. | The "Ladeschnittstelle" function shall implement DC charging China (DCCN) according to the standards [GB/T 18487.1] and [GB/T 27930]. | non functional | Requirement | Anforderung | partly accepted | [Lokesh Devaraj; 15 Jan 2018] - CR is ordered by BMW. SE / Dev activities can be started. NEO Comment: Swapnil Katre: Panasonic will not implement all requirement of [GB/T 18487.1] and [GB/T 27930]. As standard scope is shared with bmw [RM, 18.02.2019]: Generic and high level requirement. Linked to defined subset in Panasonic´s scope. [Katre, 07.06.2019]: https://asc.bmw.com/wiki/pages/viewpage.action?pageId=356514779 | akzeptiert mit Einschränkungen / partly agreed | Panasonic will not implement all requirement of [GB/T 18487.1] and [GB/T 27930]. As standard scope is shared with bmw | Jindal | Software | G08 I20 11kW3p 11kW1p | CCU74G1PH CCU110G CCU110G-TU1 CCU220G3PH |  |  |  | FDT (EA-414) | Yes | CCU-6399 CCU-16173 CCU-3104 CCU-17770 CCU-3103 CCU-3007 CCU-6578 CCU-3101 CCU-3102 | Yes | Review | [20200311 AB] The attribute A_Verification_Specification_Status is set to "Fully covered" because: (A_Verification_Measure= Review) & (A_Overall_Implementation_Status = Fully implemented) | Fully covered | Fully Implemented |  |  | Fully Implemented
24902 | CCUGEN5IP-265 CCUGEN5IP-838 | Not Changed | Die Funktion Ladeschnittstelle stellt die Schnittstelle zur externen Ladestation dar. | The "Ladeschnittstelle" function provides the interface to the external charging station. | N/A | Information | Information | accepted | [Lokesh Devaraj; 15 Jan 2018] - CR is ordered by BMW. SE / Dev activities can be started. NEO Comment: Swapnil: OK | akzeptiert / agreed |  | Jindal | Software | G08 I20 11kW3p 11kW1p | CCU74G1PH CCU110G CCU110G-TU1 CCU220G3PH |  |  |  | FDT (EA-414) | Yes |  | No | Review |  |  | SYR_EPIC_N/A |  |  | Open
24903 | CCUGEN5IP-838 | Not Changed |  | Hardware interfaces | N/A | Information | Information | accepted |  | akzeptiert / agreed | agreed as information/heading | Jindal | Software Hardware | G08 I20 11kW3p 11kW1p | CCU74G1PH CCU110G CCU110G-TU1 CCU220G3PH |  |  |  | FDT (EA-414) | Yes |  | No | Review |  |  | SYR_EPIC_N/A |  |  | Open
24904 | CCUGEN5IP-265 CCUGEN5IP-838 | Not Changed | Die Lieferantenfunktion muss den Spannungswert am Eingang CC2 einlesen und an die Funktion "Ladeschnittstelle" übertragen. | The supplier function shall measure the voltage at the input CC2 and send the value to the "Ladeschnittstelle" function. | functional | Requirement | Anforderung | partly accepted | [Lokesh Devaraj; 15 Jan 2018] - CR is ordered by BMW. SE / Dev activities can be started. [Katre 6.2.2018] Require interface information. NEO Comment: Swapnil: scope of Ladeschnittstelle with panasonic need to be defined. [Katre, 07.06.2019]: CC2 value shall be provided to LIM-C | akzeptiert mit Einschränkungen / partly agreed | Require interface information. scope of Ladeschnittstelle with panasonic need to be defined. | Bertolino | Software | G08 I20 11kW3p 11kW1p | CCU74G1PH CCU110G CCU110G-TU1 CCU220G3PH |  |  |  | FDT (EA-414) | Yes | CCU-6578 | Yes | SYQT (ENG.10) |  | Fully covered | Fully Implemented |  |  | Fully Implemented
24905 | CCUGEN5IP-265 CCUGEN5IP-838 | Not Changed | Die Lieferantenfunktion muss den Spannungswert am Eingang CC1 einlesen und an die Funktion "Ladeschnittstelle" übertragen. | The supplier function shall measure the voltage at the input CC1 and send the value to the "Ladeschnittstelle" function. | functional | Requirement | Anforderung | accepted | [Lokesh Devaraj; 15 Jan 2018] - CR is ordered by BMW. SE / Dev activities can be started. [Katre 6.2.2018] Require interface information. Ladeschnittstelle scope to understand. | akzeptiert / agreed | Require interface information. scope of Ladeschnittstelle with panasonic need to be defined. | Bertolino | Software | G08 I20 11kW3p 11kW1p | CCU74G1PH CCU110G CCU110G-TU1 CCU220G3PH |  |  |  | FDT (EA-414) | Yes | CCU-3007 | Yes | SYQT (ENG.10) |  | Fully covered | Fully Implemented |  |  | Fully Implemented
24906 | CCUGEN5IP-265 CCUGEN5IP-838 | Not Changed | Die Lieferantenfunktion muss den Status der Eingänge A+/A- (AuxPower) einlesen und an die Funktion "Ladeschnittstelle" übertragen. Hinweise: • Die in der Norm vorgesehene Spannungsversorgungsfunktion der Eingänge wird nicht verwendet. • Eine digitale Erfassung der Eingänge ist ausreichend. | The supplier function shall detect the status of the inputs A+/A- (AuxPower) and send the status to the "Ladeschnittstelle" function. Notes: • The power supply function of the inputs according to the standard is not used. • A digital acquisition of the inputs is sufficient. | functional | Requirement | Anforderung | accepted | [Lokesh Devaraj; 15 Jan 2018] - CR is ordered by BMW. SE / Dev activities can be started. [Katre 6.2.2018] Require interface information. Ladeschnittstelle scope to understand. | akzeptiert / agreed | Require interface information. scope of Ladeschnittstelle with panasonic need to be defined. | Bertolino | Software | G08 I20 11kW3p 11kW1p | CCU74G1PH CCU110G CCU110G-TU1 CCU220G3PH |  |  |  | FDT (EA-414) | Yes | CCU-3007 | Yes | SYQT (ENG.10) |  | Fully covered | Fully Implemented |  |  | Fully Implemented
24907 | CCUGEN5IP-265 CCUGEN5IP-411 CCUGEN5IP-838 | Not Changed | Der Kommunikation mit der Ladestation über einen separaten CAN-Bus ist entsprechend [GB/T 27930] umzusetzen. | The communication with the charging station via a separate CAN bus shall be implemented according to [GB/T 27930]. | functional | Requirement | Anforderung | partly accepted | [Lokesh Devaraj; 15 Jan 2018] - CR is ordered by BMW. SE / Dev activities can be started. [Katre 25.01.2018]- GB/T 27930 request Diagnostic via EVSE, which is not requested by Christian. Need clear understanding here. [Katre 07.06.2019]: Common architecture is decided with distribution for communication processing requirement from GB/T 27930 | akzeptiert mit Einschränkungen / partly agreed | GB/T 27930 request Diagnostic via EVSE, which is not requested by Christian. Need clear understanding here. | Jindal | Software | G08 I20 11kW3p 11kW1p | CCU74G1PH CCU110G CCU110G-TU1 CCU220G3PH |  |  |  | FDT (EA-414) | Yes | CCU-3104 CCU-3103 CCU-17770 | Yes | SWQT (ENG.8) |  | Partly covered | Fully Implemented |  |  | Fully Implemented
28813 | CCUGEN5IP-855 | New |  |  | N/A | Heading | Information | accepted | [Microfuzzy, KF, 10.09.2021]: Accepted as heading |  | [Microfuzzy, KF, 10.09.2021]: Accepted as heading | Khaled Abdelghany | Software |  | CCU74G1PH CCU110G CCU110G3PH CCU220G3PH CCU110G1PH |  |  |  | FDT (EA-414) | Yes |  | Under review |  |  |  | SYR_EPIC_N/A |  |  | Open
28814 | CCUGEN5IP-855 | New | Die Lieferantenfunktion muss ein Signal mit der Fahrzeugindentifikationsnummer (VIN) an die BMW Software bereitstellen. Anmerkung: Die Fahrzeugindentifikationsnummer (VIN) wird für die Funktion Easy Charge verwendet und von der BMW Software in der DC-GBT Nachricht BRM befüllt. | For DC GB/T Charging an unique parameter for authentication process shall be sent to the EVSE. Note: In [GB/T 27930-2015] that parameter is the "Vehicle Identification Number" (VIN) in the BRM message. | functional | Requirement | Anforderung | accepted | [Microfuzzy, KF, 10.09.2021] CR-855 was implemented through EPIC CCU-24507 in Meta.2033. | akzeptiert / agreed | [Microfuzzy, KF, 10.09.2021] CR-855 was implemented through EPIC CCU-24507 in Meta.2033. | Khaled Abdelghany | Software |  | CCU74G1PH CCU110G CCU110G3PH CCU220G3PH CCU110G1PH |  |  |  | FDT (EA-414) | Yes | CCU-24507 | Yes | SWQT_EE (ENG.8) | [Microfuzzy, 15.10.2021] TC https://ccu-svn.microfuzzy.com/CCU_G26/SP21/SP21_Common/ENG.08_SoftwareTesting/AdditionalDocuments/Trunk_G70/CAPL/BMW03_SoftwareFunctionTest/EcuConfig Test Case TC_EcuConfig_1_19: | Fully covered | Fully Implemented |  |  | Fully Implemented
19118 | CCUGEN5IP-838 | Not Changed |  | DC charging according to the Combo procedure | N/A | Heading | Information | accepted | Pana Comment: Internaly marked as N/A NEO Comment: Not fully covered with by LIM-HW Architecture dicussion is pending | akzeptiert / agreed | Internaly marked as N/A | N/A |  | G08 I20 11kW3p 11kW1p | CCU74G1PH CCU110G CCU110G-TU1 CCU220G3PH |  |  |  | FDT (EA-414) | No |  | No | Review |  |  | N/A |  |  | Open
19119 | CCUGEN5IP-838 | Not Changed |  | General information | N/A | Heading | Information | accepted | Pana Comment: Internaly marked as N/A NEO Comment: info | akzeptiert / agreed | Internaly marked as N/A | N/A |  | G08 I20 11kW3p 11kW1p | CCU74G1PH CCU110G CCU110G-TU1 CCU220G3PH |  |  |  | FDT (EA-414) | No |  | No | Review |  |  | N/A |  |  | Open
19123 | CCUGEN5IP-371 CCUGEN5IP-838 | Not Changed | Die Lieferantenfunktion muss die Kommunikation über PLC nach der [DIN 70121] / [ISO15118]ausführen. | The supplier function shall implement communication via PLC in accordance with [DIN 70121] / [ISO 15118]. | non functional | Requirement | Anforderung | accepted | NEO Comment: Need more information, A Architecture discussion is need to fix the funtional expectation between HVPM, LIM-C and LIM-HW G08:No | akzeptiert / agreed |  | Jindal | Software Test and Validation | G08 I20 11kW3p 11kW1p | CCU74G1PH CCU110G CCU110G-TU1 CCU220G3PH | zu bewerten / to evaluate |  |  | FDT (EA-414) | Yes | CCU-5123 CCU-5139 CCU-5140 CCU-5982 CCU-5121 CCU-5636 | Yes | Review | 28.01.2021 RM: This is a not functional requirement linked to a NF SWR: SWR_NF_880073f2-fe22-598e-8578-9034b8f248ba NF SWRs are not tested by ENG8 test team, requirement needs to be reviewed. | Fully covered | Fully Implemented |  |  | Fully Implemented
19124 | CCUGEN5IP-838 | Not Changed |  | Signal interfaces | N/A | Heading | Information | accepted | Pana Comment: Internaly marked as N/A NEO Comment: info | akzeptiert / agreed | Internaly marked as N/A | N/A |  | G08 I20 11kW3p 11kW1p | CCU74G1PH CCU110G CCU110G-TU1 CCU220G3PH |  |  |  | FDT (EA-414) | No |  | No | Review |  |  | N/A |  |  | Open
19125 | CCUGEN5IP-371 CCUGEN5IP-838 | Not Changed | Beim DC-Laden Combo wird - abhängig von der Länderausführung - eine Typ 1- oder Typ 2-Ladedose verwendet, die um 2 Leistungspins (DC+ und DC-) erweitert wurde. Diese Ladedose wird als Combo-1 bzw. Combo-2-Ladedose bezeichnet. | For the DC Combo charging – depending on the country-specific equipment – a type-1 or type-2 charging socket that has been extended to include two additional power pins (DC+ and DC-) is used. This charging socket is called the Combo-1 or Combo-2 charging socket. | functional | Information | Information | accepted | Pana Comment: Internaly marked as N/A NEO Comment: Need more information related to Vehicle architecture and CCU Component Architecture | akzeptiert / agreed | Internaly marked as N/A | Jindal | Software Test and Validation | G08 I20 11kW3p 11kW1p | CCU74G1PH CCU110G CCU110G-TU1 CCU220G3PH |  |  |  | FDT (EA-414) | Yes |  | No | SWQT (ENG.8) | [20200311 AB] covered by at least 1 TC https://svn-bmw03-pais.eu.panasonic.com/BMW03_CCU_DOC/Common/WorkSpace/MAN.06_Measurement/MAN.06_MeasurementReport/BMW03-MeasurementReport-ENG-Processes.xlsm | Partly covered | SYR_EPIC_N/A |  |  | Open
19126 | CCUGEN5IP-838 | Not Changed | Die Signale "Pilot" und "Proximity" müssen analog zum AC-Laden verwendet werden. Zusätzlich wird eine High-Level-Kommunikation mit der Ladestation über PLC aufgebaut. | The "Pilot" and "Proximity" signals shall be used in the same way as with AC charging. In addition, high-level communication with the charging station is built up via PLC. | non functional | Requirement | Anforderung | accepted | Pana Comment: Function in BMW development (Discussion with U. Gräbner on March 23. 2016) --> not a requirement to panasonic. BMW response 24.06.2016: wrong understanding, function in the supplier scope Additional question: Why? Supplier part does not control charging? 20.07.2016 BMW Meeting: BMW intention: even if there is PLC communication, pilot and proxy still need to be evaluated and the status transfered to the BMW function. NEO Comment: Need more information, which compnent will be control to trigger parallel functionality. is it LIM-HW? is it HVPM? The need table to create seperate testing case? | akzeptiert / agreed | Function in BMW development (Discussion with U. Gräbner on March 23. 2016) --> not a requirement to panasonic. BMW response 24.06.2016: wrong understanding, function in the supplier scope Additional question: Why? Supplier part does not control charging? 20.07.2016 BMW Meeting: BMW intention: even if there is PLC communication, pilot and proxy still need to be evaluated and the status transfered to the BMW function. | Jindal | Software Hardware Test and Validation | G08 I20 11kW3p 11kW1p | CCU74G1PH CCU110G CCU110G-TU1 CCU220G3PH | zu bewerten / to evaluate |  |  | FDT (EA-414) | No | CCU-5982 CCU-5121 CCU-5636 | Yes | Review |  | Fully covered | Fully Implemented |  | H-Fully Implemented | Fully Implemented
19127 | CCUGEN5IP-411 CCUGEN5IP-838 | Not Changed | Die Übertragung der PLC muss über die Leitungen Pilot und PE erfolgen. | PLC signals shall be transmitted via the pilot and PE lines. | functional | Requirement | Anforderung | accepted | Pana Comment: Internaly marked as N/A NEO Comment: related to QCA hardware | akzeptiert / agreed | Internaly marked as N/A | Jindal | Software Hardware Test and Validation | G08 I20 11kW3p 11kW1p | CCU74G1PH CCU110G CCU110G-TU1 CCU220G3PH |  |  |  | FDT (EA-414) | No | CCU-5982 CCU-5121 CCU-5636 | Yes | Review | [AB 20191203] The attribute A_Verification_Specification_Status is set to "Fully covered" beacuse: (A_Verification_Measure= Review) & (A_Overall_Implementation_Status = Fully implemented) & (A_Overall_Implementation_Status it's populated by the status of the linked EPIC or SYR) | Fully covered | Fully Implemented |  | H-Fully Implemented | Fully Implemented
28830 | CCUGEN5IP-922 | New | Die Zulieferer SW muss nach CM_SLAC_MATCH und aufgebautem link die MAC Adresse an die BMW Applikation übermitteln. Nach Abstecken des Ladekabels bzw. Neustart der PLC Kommunikaion muss die MAC Adresse auf 0 zurückgesetzt werden. | The supplier SW has to transmit the MAC adress of the EVSE after the CM_SLAC_MATCH and link is established to the BMW application SW. After unplugging the charging cable or reset of the powerline communication the interface of the MAC adress has to be reseted. | functional | Requirement | Anforderung | accepted | [Microfuzzy, AJ, 09.09.2021] CR-922 was implemented through EPIC CCU-27168 in Meta.2113. | akzeptiert / agreed | [Microfuzzy, AJ, 09.09.2021] CR-922 was implemented through EPIC CCU-27168 in Meta.2113. | Khaled Abdelghany Akshay Jindal | Software Test and Validation |  | CCUBK |  |  |  | FDT (EA-414) | Yes | CCU-27168 | Yes | SWQT_EE (ENG.8) | [Microfuzzy, AJ, 11.10.21] TCs are available at: https://ccu-svn.microfuzzy.com/CCU_G26/SP21/SP21_Common/ENG.08_SoftwareTesting/AdditionalDocuments/Trunk_G70/CAPL/BMW03_SoftwareFunctionTest/PLC_SCC TC_PLC_1_11 | Fully covered | Fully Implemented |  |  | Fully Implemented
28831 | CCUGEN5IP-921 | New | Wenn die BMW Applikation die Signale BMW_st_CtlTranSAScdList == 0 (Default) && BMW_rc_ChaProfCcsISO_qi is 15 setzt, muss die Zulieferer-SW die erste SAScheduleTupleId auswählen und an die Ladestation senden. | If BMW application SW sets the interfaces BMW_st_CtlTranSAScdList is 0 (Default) && BMW_rc_ChaProfCcsISO_qi is 15, supplier SWC shall select first entry of SAScheduleTupleId and send it to EVSE. | functional | Requirement | Anforderung | accepted | [Microfuzzy, 02.09.2021] In CCU-27169, Fallback solution for AC EIM is implemented where default tuple ID is selected. | akzeptiert / agreed | [Microfuzzy, 02.09.2021] In CCU-27169, Fallback solution for AC EIM is implemented where default tuple ID is selected. | Akshay Jindal | Software Test and Validation |  | CCUBK |  |  |  | FDT (EA-414) | Yes | CCU-27169 | Yes | SWQT_EE (ENG.8) | [Microfuzzy, AJ, 11.10.21] TCs are available at: https://ccu-svn.microfuzzy.com/CCU_G26/SP21/SP21_Common/ENG.08_SoftwareTesting/AdditionalDocuments/Trunk_G70/CAPL/BMW03_SoftwareFunctionTest/PLC_SCC TC_SCC_ISO_AC_11 | Fully covered | Fully Implemented |  |  | Fully Implemented
28832 | CCUGEN5IP-921 | New | Wenn die BMW Applikation die ignale BMW_st_CtlTranSAScdList == 1 (Default) && BMW_rc_ChaProfCcsISO_qi is 15 setzt, muss die Zulieferer-SW die erste SAScheduleTupleId auswählen und an die Ladestation senden. In diesem Fall liegt ein Communicationsfehler zur MGU vor. | If BMW application SW sets the interfaces BMW_st_CtlTranSAScdList is 01(Default) && BMW_rc_ChaProfCcsISO_qi is 15, supplier SWC shall select first entry of SAScheduleTupleId and send it to EVSE. This happens in case of an communication timeout with the MGU. | functional | Requirement | Anforderung | accepted | [Microfuzzy, 02.09.2021] In CCU-27169, Fallback solution for AC EIM is implemented where default tuple ID is selected. | akzeptiert / agreed | [Microfuzzy, 02.09.2021] In CCU-27169, Fallback solution for AC EIM is implemented where default tuple ID is selected. | Akshay Jindal | Software Test and Validation |  | CCUBK |  |  |  | FDT (EA-414) | Yes | CCU-27169 | Yes | SWQT_EE (ENG.8) | [Microfuzzy, AJ, 11.10.21] TCs are available at: https://ccu-svn.microfuzzy.com/CCU_G26/SP21/SP21_Common/ENG.08_SoftwareTesting/AdditionalDocuments/Trunk_G70/CAPL/BMW03_SoftwareFunctionTest/PLC_SCC TC_SCC_ISO_AC_11 | Fully covered | Fully Implemented |  |  | Fully Implemented
27349 | CCUGEN5IP-697 CCUGEN5IP-409 (CCUGEN5IP-625) CCUGEN5IP-838 | Not Changed |  |  | N/A | Heading | Information | rejected | [13.07.2020] DC-EIM is not required by BMW. Neg CR-836 shall cover. [10.06.2020 SK] currently on HOLD CCU-5140 & CCU-5139 as informed by Maximillian Phillips | nicht akzeptiert / not agreed | [13.07.2020] DC-EIM is not required by BMW. Neg CR-836 is provided by BMW. | N/A |  | G08 I20 11kW3p 11kW1p | CCU74G1PH CCU110G CCU110G-TU1 CCU220G3PH |  |  |  |  | No |  | No | Review |  |  | N/A |  |  | Open
27350 | CCUGEN5IP-409 (CCUGEN5IP-625) CCUGEN5IP-838 | Not Changed | Die Lieferantenfunktion muss die Kommunikation über PLC nach der [ISO15118] ausführen. | The supplier function shall implement communication via PLC in accordance with [ISO 15118]. | functional | Requirement | Anforderung | accepted | test ISO15118-2 and ISO15118-3 | akzeptiert / agreed |  | Jindal | Software | I20 | CCU74G1PH CCU110G CCU110G-TU1 CCU220G3PH |  |  |  |  | Yes | CCU-23766 CCU-5982 CCU-5121 CCU-5120 CCU-16303 CCU-5636 CCU-5134 | Yes | SWQT (ENG.8) | RM 13.01.2021 Test cases covering the SWRs linked to this requirement are present at: https://svn-bmw03-pais.eu.panasonic.com/BMW03_CCU_DOC/branches/I20/trunk/ENG.08_SoftwareTesting/EE (TC_PLC_Link, TC_PLC_3, TC_PLC_4,TC_PLC7, TC_PLC_8, TC_SCC_DIN_17,TC_PLC_TerminateLink) [ AB 04/03/2020] Not applicable to G08 Change A_variants to I20 https://svn-bmw03-pais.eu.panasonic.com/BMW03_CCU_DOC/Common/WorkSpace/MAN.06_Measurement/MAN.06_MeasurementReport/AdditionalDocuments/KLH%20Coverage/Workshop%20CW03'20/KLH%20Item%20to%20review_20200303.xlsx | Partly covered | Fully Implemented | Not Implemented |  | Fully Implemented
27351 | CCUGEN5IP-409 (CCUGEN5IP-625) CCUGEN5IP-838 | Not Changed | Die Lieferantenfunktion muss den Ladeablauf [ISO15118] inklusive PLC Kommunikation, auf Basis der folgenden Software Architektur umsetzen: https://asc.bmwgroup.net/wiki/display/CCU/Architecture+overview | The supplier function shall implement the charging process according to [ISO15118], including PLC communication, based on the following software architecture [TDB] | non functional | Requirement | Anforderung | accepted | BMW shall provide the software architecture referrence. [Katre 07.06.2019] https://asc.bmw.com/wiki/pages/viewpage.action?pageId=356514784 | akzeptiert / agreed | [Pana][Katre 29.04.2019]BMW shall provide the software architecture referrence. | Jindal | Software | I20 | CCU74G1PH CCU110G CCU110G-TU1 CCU220G3PH |  |  |  |  | Yes | CCU-6498 CCU-6499 CCU-13462 CCU-16475 CCU-23636 CCU-23766 CCU-5982 CCU-5121 CCU-5120 CCU-16303 | No | Review | [V.Bruno 28.10.2020] RQ is more on architectural level. PLC and ISO15118 have different specific functional RQs. [ AB 04/03/2020] Not applicable to G08 Change A_variants to I20 https://svn-bmw03-pais.eu.panasonic.com/BMW03_CCU_DOC/Common/WorkSpace/MAN.06_Measurement/MAN.06_MeasurementReport/AdditionalDocuments/KLH%20Coverage/Workshop%20CW03'20/KLH%20Item%20to%20review_20200303.xlsx | Partly covered | Fully Implemented | Implemented |  | Fully Implemented
27352 | CCUGEN5IP-409 (CCUGEN5IP-625) CCUGEN5IP-838 | Not Changed | Die Lieferantenfunktion muss die [ISO15118] Software Schnittstellen entsprechend der folgenden Tabelle umsetzen. | The supplier function shall implement the [ISO15118] interfaces according to the following table. | functional | Requirement | Anforderung | accepted |  | akzeptiert / agreed |  | Jindal | Software | I20 | CCU74G1PH CCU110G CCU110G-TU1 CCU220G3PH |  |  |  |  | Yes | CCU-23636 CCU-6498 CCU-6499 CCU-13462 CCU-16475 CCU-23766 | Yes | SWQT (ENG.8) | RM 13.01.2021 Test cases covering the SWRs linked to this requirement are present at: https://svn-bmw03-pais.eu.panasonic.com/BMW03_CCU_DOC/branches/I20/trunk/ENG.08_SoftwareTesting/EE [ AB 04/03/2020] Not applicable to G08 Change A_variants to I20 https://svn-bmw03-pais.eu.panasonic.com/BMW03_CCU_DOC/Common/WorkSpace/MAN.06_Measurement/MAN.06_MeasurementReport/AdditionalDocuments/KLH%20Coverage/Workshop%20CW03'20/KLH%20Item%20to%20review_20200303.xlsx | Partly covered | Fully Implemented | Not Implemented |  | Fully Implemented
27353 | CCUGEN5IP-409 (CCUGEN5IP-625) CCUGEN5IP-838 | Not Changed |  |  | functional | Requirement | Anforderung | accepted |  | akzeptiert / agreed |  | Jindal | Software | I20 | CCU74G1PH CCU110G CCU110G-TU1 CCU220G3PH |  |  |  |  | Yes | CCU-6498 CCU-6499 CCU-13462 CCU-16475 CCU-23766 CCU-23636 | Yes | SWQT (ENG.8) | RM 13.01.2021 Test cases covering the SWRs linked to this requirement are present at: https://svn-bmw03-pais.eu.panasonic.com/BMW03_CCU_DOC/branches/I20/trunk/ENG.08_SoftwareTesting/EE [ AB 04/03/2020] Not applicable to G08 Change A_variants to I20 https://svn-bmw03-pais.eu.panasonic.com/BMW03_CCU_DOC/Common/WorkSpace/MAN.06_Measurement/MAN.06_MeasurementReport/AdditionalDocuments/KLH%20Coverage/Workshop%20CW03'20/KLH%20Item%20to%20review_20200303.xlsx | Partly covered | Fully Implemented | Not Implemented |  | Fully Implemented
27354 | CCUGEN5IP-409 (CCUGEN5IP-625) CCUGEN5IP-838 | Not Changed | Die Lieferantenfunktion muss den Ladeablauf nach ISO-15118 Schema über SupportedAppProtocolReq bei der EVSE anfordern sofern die EVSE ISO-15118 unterstüzt. | The supplier function shall select the ISO-15118 schema in case the charging station supports it, via the SupportedAppProtocolReq message. | functional | Requirement | Anforderung | accepted |  | akzeptiert / agreed |  | Jindal | Software | I20 | CCU74G1PH CCU110G CCU110G-TU1 CCU220G3PH |  |  |  |  | Yes | CCU-6498 CCU-6499 CCU-13462 CCU-16475 | Yes | SWQT (ENG.8) | RM 13.01.2021 Test cases covering the SWRs linked to this requirement are present at: https://svn-bmw03-pais.eu.panasonic.com/BMW03_CCU_DOC/branches/I20/trunk/ENG.08_SoftwareTesting/EE [ AB 04/03/2020] Not applicable to G08 Change A_variants to I20 https://svn-bmw03-pais.eu.panasonic.com/BMW03_CCU_DOC/Common/WorkSpace/MAN.06_Measurement/MAN.06_MeasurementReport/AdditionalDocuments/KLH%20Coverage/Workshop%20CW03'20/KLH%20Item%20to%20review_20200303.xlsx | Partly covered | Fully Implemented | Not Implemented |  | Fully Implemented
27355 | CCUGEN5IP-409 (CCUGEN5IP-625) CCUGEN5IP-838 | Not Changed | Die Lieferantenfunktion muss eine sichere TLS Kommunikation entsprechend des Wunsches der Kunden Software Typ_SicherheitVerfahren_CCS_intern bei der EVSE anfordern. | The supplier function shall forward the requested TLS security protocol from the customer software to the EVSE via the signal Typ_SicherheitVerfahren_CCS_intern. | functional | Requirement | Anforderung | accepted | [03.08.2020, AJ] as per AC EIM sequence, signal name is BMW_st_SftyMthdCcsInt(Scc_SDPSecurity_None = 0x10u ) | akzeptiert / agreed |  | Jindal | Software | I20 | CCU74G1PH CCU110G CCU110G-TU1 CCU220G3PH |  |  |  |  | Yes | CCU-6498 CCU-6499 | Yes | SWQT (ENG.8) | RM 13.01.2021 Test cases covering the SWRs linked to this requirement are present at: https://svn-bmw03-pais.eu.panasonic.com/BMW03_CCU_DOC/branches/I20/trunk/ENG.08_SoftwareTesting/EE TC_SCC_ISO_6 () TC_SCC_ISO_8 () TC_SCC_ISO_9 () TC_SCC_ISO_10 () TC_SCC_ISO_11 () TC_PLC_SCC_DIN_Charging TC_PLC_SCC_DIN_Charging TC_SCC_DIN_3 TC_SCC_DIN_4 TC_SCC_DIN_5 TC_SCC_DIN_6 TC_SCC_DIN_7 TC_SCC_DIN_8 TC_SCC_DIN_9 TC_SCC_DIN_10 TC_SCC_DIN_13 TC_SCC_DIN_14 TC_SCC_DIN_19 [ AB 04/03/2020] Not applicable to G08 Change A_variants to I20 https://svn-bmw03-pais.eu.panasonic.com/BMW03_CCU_DOC/Common/WorkSpace/MAN.06_Measurement/MAN.06_MeasurementReport/AdditionalDocuments/KLH%20Coverage/Workshop%20CW03'20/KLH%20Item%20to%20review_20200303.xlsx | Fully covered | Fully Implemented | Implemented |  | Fully Implemented
27356 | CCUGEN5IP-409 (CCUGEN5IP-625) CCUGEN5IP-838 | Not Changed | Die Lieferantenfunktion muss, das von der EVSE verfügbare, sichere Kommunikationsprotokoll an die Kunden Software mittles Verfügbar_Typ_SicherheitVerfahren_Ladesaeule_CCS_intern weiterleiten. | The supplier function shall forward the available security protocol of the EVSE to the customer software via the signal Verfügbar_Typ_SicherheitVerfahren_Ladesaeule_CCS_intern. | functional | Requirement | Anforderung | accepted | [03.08.2020, AJ] as per AC EIM sequence, signal name is BMW_st_AvlSftyMthdChaCcsInt(Scc_SDPSecurity_Tls = 0x10u ) | akzeptiert / agreed |  | Jindal | Software | I20 | CCU74G1PH CCU110G CCU110G-TU1 CCU220G3PH |  |  |  |  | Yes | CCU-6498 CCU-6499 | Yes | SWQT (ENG.8) | RM 13.01.2021 Test cases covering the SWRs linked to this requirement are present at: https://svn-bmw03-pais.eu.panasonic.com/BMW03_CCU_DOC/branches/I20/trunk/ENG.08_SoftwareTesting/EE TC_PLC_SCC_DIN_Charging TC_PLC_SCC_DIN_Charging TC_SCC_DIN_3 TC_SCC_DIN_4 TC_SCC_DIN_5 TC_SCC_DIN_6 TC_SCC_DIN_7 TC_SCC_DIN_8 TC_SCC_DIN_9 TC_SCC_DIN_10 TC_SCC_DIN_13 TC_SCC_DIN_14 TC_SCC_DIN_19 [ AB 04/03/2020] Not applicable to G08 Change A_variants to I20 https://svn-bmw03-pais.eu.panasonic.com/BMW03_CCU_DOC/Common/WorkSpace/MAN.06_Measurement/MAN.06_MeasurementReport/AdditionalDocuments/KLH%20Coverage/Workshop%20CW03'20/KLH%20Item%20to%20review_20200303.xlsx | Fully covered | Fully Implemented | Implemented |  | Fully Implemented
19135 | CCUGEN5IP-838 | Not Changed |  | Compatibility check | N/A | Heading | Information | accepted | Pana Comment: Internaly marked as N/A NEO Comment: Need more information, | akzeptiert / agreed | Internaly marked as N/A | N/A |  | G08 I20 11kW3p 11kW1p | CCU74G1PH CCU110G CCU110G-TU1 CCU220G3PH |  |  |  | FDT (EA-414) | No |  | No | Review |  |  | N/A |  |  | Open
19136 | CCUGEN5IP-371 CCUGEN5IP-838 | Not Changed | Bei der Compatibility Check entsprechend [ISO 15118] muss die Funktion "Ladeschnittstelle" folgende Aufgabe erfüllen (Abbildung: Sequenzdiagram 1 DC-Laden nach SAE (Comboladen)): SupportedAppProtocol (EXI-Protokolle sind kompatibel) SessionSetup ServiceDiscovery (Feststellung Ladeverfahren) | In the compatibility check according to [ISO 15118], the "Ladeschnittstelle" function shall fulfill the following tasks (figure: 1 DC charging according to SAE (Combo charging) sequence diagram): SupportedAppProtocol (EXI protocols are compatible) SessionSetup ServiceDiscovery (definition of charging process) | functional | Requirement | Anforderung | rejected | Pana Comment: BMW response 24.06.2016: Supplier responsibility. 24.06.2016: Additional questions of the responsibility for each step in the sequence. Pana cannot accept responsibility for the full sequence. Meeting with BMW on 27.06.2016: No clear identification in the sequence, which part is supplier, and which part is BMW. NEO Comment: Need more information to what LIM-C is expecting? G08:No 08.03.2018 Katre: Ladeschnittstelle defination needed. SEO Comment: BMW response 24.06.2016: Supplier responsibility. 24.06.2016: Additional questions of the responsibility for each step in the sequence. Pana cannot accept responsibility for the full sequence. Meeting with BMW on 27.06.2016: No clear identification in the sequence, which part is supplier, and which part is BMW. | nicht akzeptiert / not agreed | Need more information to what LIM-C is expecting? G08:No 08.03.2018: Ladeschnittstelle definition needed. BMW response 24.06.2016: Supplier responsibility. 24.06.2016: Additional questions of the responsibility for each step in the sequence. Pana cannot accept responsibility for the full sequence. Meeting with BMW on 27.06.2016: No clear identification in the sequence, which part is supplier, and which part is BMW. | Jindal | Software Test and Validation | I20 11kW3p 11kW1p | CCU74G1PH CCU110G CCU110G-TU1 CCU220G3PH | nicht akzeptiert / not accepted | 20200206_Cazeau: after review with Mr Windmueller: NOK, the Pana SW has to perform the steps SupportedAppProtocol, SessionSetup, ServiceDiscovery during the handshake phase. |  | FDT (EA-414) | Yes |  | Yes | SWQT (ENG.8) |  |  | SYR_EPIC_N/A |  |  | Open
19137 | CCUGEN5IP-838 | Not Changed |  | PLC communication with the charging station | N/A | Heading | Information | accepted | Pana Comment: Internaly marked as N/A NEO Comment: info | akzeptiert / agreed | Internaly marked as N/A | N/A |  | G08 I20 11kW3p 11kW1p | CCU74G1PH CCU110G CCU110G-TU1 CCU220G3PH |  |  |  | FDT (EA-414) | No |  | No | Review |  |  | N/A |  |  | Open
19138 | CCUGEN5IP-838 | Not Changed | Zur Ladesteuerung muss Powerline Communication verwendet werden. | Powerline communication shall be used for charging control. | functional | Requirement | Anforderung | accepted | Pana Comment: Whether PLC is used for charging control or not is not in the supplier scope. BMW Feedback 29.06.2016: Requirement to the supplier: Enable PLC communication, initialize and run on BMW command. NEO Comment: Need more information. The complete charing functionality is not handled in LIM-HW. G08:No SEO Comment: BMW Feedback 29.06.2016: Requirement to the supplier: Enable PLC communication, initialize and run on BMW command. | akzeptiert / agreed | Whether PLC is used for charging control or not is not in the supplier scope. BMW Feedback 29.06.2016: Requirement to the supplier: Enable PLC communication, initialize and run on BMW command. | Jindal | Software Test and Validation | G08 I20 11kW3p 11kW1p | CCU74G1PH CCU110G CCU110G-TU1 CCU220G3PH | zu bewerten / to evaluate |  |  | FDT (EA-414) | Yes | CCU-5135 CCU-5139 CCU-5140 CCU-5177 CCU-5176 CCU-5982 CCU-5121 CCU-5636 CCU-13462 CCU-16475 CCU-6498 CCU-6499 CCU-5120 CCU-16303 CCU-5134 | Yes | SWQT (ENG.8) | RM 13.01.2021 Test cases covering the SWRs linked to this requirement are present at: https://svn-bmw03-pais.eu.panasonic.com/BMW03_CCU_DOC/branches/I20/trunk/ENG.08_SoftwareTesting/EE | Partly covered | Fully Implemented |  |  | Fully Implemented
19139 | CCUGEN5IP-371 CCUGEN5IP-838 | Not Changed | Die Funktion "Ladeschnittstelle" muss folgende Schritte zum Aufbau der "High Level Communication" nach [ISO 15118] durchführen: PLC aktivieren SLAC (signal level attenuation characterization, Erkennung richtiger Ladesäule) SLAAC (Stateless address autoconfiguration, Ladeinterfacemodul IP-Adresse wird zugeordnet) SDP (Ladeinterfacemodul erhält IP-Adresse und TCP Port der Ladesäule) TCP/TLS (Aufbau einer TCP/IP Session mit dem erhaltenen Port und Adresse, Authentizitätsüberprüfung der Ladesäule durch TLS) | The "Ladeschnittstelle" function shall perform the following steps to establish high-level communication as per [ISO 15118]: Activate PLC SLAC (signal level attenuation characterization, detection of correct charging column) SLAAC (stateless address autoconfiguration, charging interface module IP address is assigned) SDP (charging interface module receives IP address and TCP port of charging column) TCP/TLS (setup of a TCP/IP session with port and address received, authentication check by charging column via TLS) | functional | Requirement | Anforderung | rejected | Pana Comment: Only information to the sequence, no requirement Meeting with BMW on 20.06.2016: Content identical to the standard. Will be accepted NEO Comment: Need more information - split in protocol stack clear expectation is needed. G08:No 08.03.2018 Katre: Ladeschnittstelle defination needed. | nicht akzeptiert / not agreed | Only information to the sequence, no requirement Meeting with BMW on 20.06.2016: Content identical to the standard. Will be accepted | Jindal | Software Test and Validation | I20 11kW3p 11kW1p | CCU74G1PH CCU110G CCU110G-TU1 CCU220G3PH | nicht akzeptiert / not accepted | 20200206_Cazeau: after review with Mr Windmueller: NOK; since according to Panasonic comment from 20.06.2016: it is accepted |  | FDT (EA-414) | Yes |  | Yes | SWQT (ENG.8) |  |  | SYR_EPIC_N/A |  |  | Open
19141 | CCUGEN5IP-838 | Not Changed | Die Lieferantenfunktion muss eine Schnitstelle für die PLC Kommunikation zur Verfügung stellen, durch die die Funktion "Ladeschnittstelle" Informationen wie SOC, verbleibende Zeit bsi Full SOC, Kommandierung Laden, Kommandierung Ladestation für Stromfluss, Stromvorgabe an Ladestation an die Ladestation, Laden abgeschlossen, WeldingDetectionReq übermitteln kann. | The supplier function shall provide an interface for PLC communication via which the "Ladeschnittstelle" function can transmit information such as SOC, remaining time until full SOC, charge command, charging station for current flow command, current specification to charging station, charging complete, WeldingDetectionReq. | functional | Requirement | Anforderung | accepted | NEO Comment: Need more information - is expectation other than ISO15118 requirement? G08:No SEO Comment: Translation now available | akzeptiert / agreed |  | Jindal | Software Test and Validation | I20 11kW3p 11kW1p | CCU74G1PH CCU110G CCU110G-TU1 CCU220G3PH | zu bewerten / to evaluate |  |  | FDT (EA-414) | Yes | CCU-5139 CCU-5140 CCU-5177 CCU-5176 CCU-5982 CCU-5121 CCU-5636 CCU-26751 CCU-6498 CCU-6499 | Yes | SWQT (ENG.8) | RM 13.01.2021 Test cases covering the SWRs linked to this requirement are present at: https://svn-bmw03-pais.eu.panasonic.com/BMW03_CCU_DOC/branches/I20/trunk/ENG.08_SoftwareTesting/EE | Fully covered | Fully Implemented |  |  | Fully Implemented
28597 | CCUGEN5IP-781 CCUGEN5IP-838 | Not Changed | Die Lieferantenfuntion muss bei der Kommunikation mit der EVSE die optionalen physikalischen Einheiten übertragen. Information: Die optionalen physikalischen Einheiten sind in der DIN70121 und ISO15118 definiert. | The supplier function must communicate the optional physical value types to the EVSE. Information: The optional physical value types are defined in the DIN70121 and ISO15118. | functional | Requirement | Anforderung | accepted | [09.06.2020, AJ] "Units" in PhysicalValueType are mandatory in ISO but optional in DIN. However, the change for DIN is already implemented. So PhysicalValueType ("Units") shall be sent for both standards.(reviewed with SK) | akzeptiert / agreed | [09.06.2020, AJ] "Units" in PhysicalValueType are mandatory in ISO but optional in DIN. However, the change for DIN is already implemented. So PhysicalValueType ("Units") shall be sent for both standards.(reviewed with SK) | Jindal | Software | G08 I20 | CCU74G1PH CCU110G CCU110G-TU1 CCU220G3PH |  |  |  |  | Yes | CCU-26751 CCU-6498 CCU-6499 CCU-13462 CCU-16475 | Yes | SWQT (ENG.8) | RM 13.01.2021 Test cases covering the SWRs linked to this requirement are present at: https://svn-bmw03-pais.eu.panasonic.com/BMW03_CCU_DOC/branches/I20/trunk/ENG.08_SoftwareTesting/EE | Partly covered | Fully Implemented | Implemented |  | Fully Implemented
28598 | CCUGEN5IP-781 CCUGEN5IP-838 | Not Changed | Die Lieferantenfuntion muss bei der Kommunikation mit der EVSE die optionalen physikalischen Einheiten übertragen. Information: Die optionalen physikalischen Einheiten sind in der DIN70121 und ISO15118 definiert. | The supplier function must communicate the optional physical value types to the EVSE. Information: The optional physical value types are defined in the DIN70121 and ISO15118. | non functional | Requirement | Anforderung | rejected | [11.01.2020, AJ] Duplicate to RQ #28597. Hence rejected. | nicht akzeptiert / not agreed | [11.01.2020, AJ] Duplicate to RQ #28597. Hence rejected. | Jindal | Software | G08 I20 | CCU74G1PH CCU110G CCU110G-TU1 CCU220G3PH |  |  |  |  | Yes |  | Yes |  |  |  | Fully Implemented | Implemented |  | Fully Implemented
19145 | CCUGEN5IP-838 | Not Changed |  | Sending of the charging current request to the charging station after closing the contactors | N/A | Heading | Information | accepted | Pana Comment: Internaly marked as N/A NEO Comment: Need more information if any more detail to be send | akzeptiert / agreed | Internaly marked as N/A | N/A |  | G08 I20 11kW3p 11kW1p | CCU74G1PH CCU110G CCU110G-TU1 CCU220G3PH |  |  |  | FDT (EA-414) | No |  | No | Review |  |  | N/A |  |  | Open
19146 | CCUGEN5IP-371 CCUGEN5IP-838 | Not Changed | Entsprechend [ISO 15118] muss die Funktion "Ladeschnittstelle" der in Abbildung: "Sequenzdiagram 2 DC-Laden nach SAE (Comboladen)" vorgegebenen Sequenz: PowerDelivery (Kommandierung Ladestation für Stromfluß) CurrentDemand (Stromvorgabe an Ladestation) folgen. | In accordance with [ISO 15118], the "Ladeschnittstelle" function shall follow the sequence specified by figure: "2 DC charging according to SAE (Combo charging) sequence diagram": PowerDelivery (charging station for current flow command) CurrentDemand (current specification to charging station). | functional | Requirement | Anforderung | rejected | Pana Comment: BMW response 24.06.2016: Supplier responsibility. 24.06.2016: Additional questions of the responsibility for each step in the sequence. Pana cannot accept responsibility for the full sequence. Meeting with BMW on 27.06.2016: No clear identification in the sequence, which part is supplier, and which part is BMW. LIM is LIM HW + LIM-SW NEO Comment: Need more information, - Current parameter delivered from LIM-C or HVPM? - What is the real expectation? - G08:No 08.03.2018 Katre: Ladeschnittstelle defination needed. SEO Comment: BMW response 24.06.2016: Supplier responsibility. 24.06.2016: Additional questions of the responsibility for each step in the sequence. Pana cannot accept responsibility for the full sequence. Meeting with BMW on 27.06.2016: No clear identification in the sequence, which part is supplier, and which part is BMW. LIM is LIM HW + LIM-SW | nicht akzeptiert / not agreed | BMW response 24.06.2016: Supplier responsibility. 24.06.2016: Additional questions of the responsibility for each step in the sequence. Pana cannot accept responsibility for the full sequence. Meeting with BMW on 27.06.2016: No clear identification in the sequence, which part is supplier, and which part is BMW. LIM is LIM HW + LIM-SW | Jindal | Software Test and Validation | I20 11kW3p 11kW1p | CCU74G1PH CCU110G CCU110G-TU1 CCU220G3PH | nicht akzeptiert / not accepted | 230120_Cazeau: as per review with Mr Windmuller: NOK, the sequence is implemented in the Vector SCC stack which is in Pana responsibility |  | FDT (EA-414) | Yes |  | Yes | SWQT (ENG.8) |  |  | SYR_EPIC_N/A |  |  | Open
19147 | CCUGEN5IP-838 | Not Changed |  | Charging sequence | N/A | Heading | Information | accepted | Pana Comment: Internaly marked as N/A NEO Comment: Needed more information, Charging Sequence tailored for this project. | akzeptiert / agreed | Internaly marked as N/A | N/A |  | G08 I20 11kW3p 11kW1p | CCU74G1PH CCU110G CCU110G-TU1 CCU220G3PH |  |  |  | FDT (EA-414) | No |  | No | Review |  |  | N/A |  |  | Open
19148 | CCUGEN5IP-838 | Not Changed | Der Ladestart erfolgt durch das Fahrzeug (kein Startknopf an der Ladestation). Die Abbildungen "Sequenzdiagram 1 DC-Laden nach SAE (Comboladen)", "Sequenzdiagram 2 DC-Laden nach SAE (Comboladen)" und "Sequenzdiagram 3 DC-Laden nach SAE (Comboladen)" stellen den Ladestart nach SAE [11] dar. | The vehicle starts the charging (no pressing of a button on the charging station). The figures "1 DC charging according to SAE (Combo charging) sequence diagram", "2 DC charging according to SAE (Combo charging) sequence diagram" and "3 DC charging according to SAE (Combo charging) sequence diagram" show the start of charging according to SAE [11]. | functional | Information | Information | accepted | NEO Comment: Need more information tailored to CCU | akzeptiert / agreed |  | Jindal | Software Test and Validation | G08 I20 11kW3p 11kW1p | CCU74G1PH CCU110G CCU110G-TU1 CCU220G3PH |  |  |  | FDT (EA-414) | Yes |  | No | SWQT (ENG.8) | [20200311 AB] covered by at least 1 TC https://svn-bmw03-pais.eu.panasonic.com/BMW03_CCU_DOC/Common/WorkSpace/MAN.06_Measurement/MAN.06_MeasurementReport/BMW03-MeasurementReport-ENG-Processes.xlsm | Partly covered | SYR_EPIC_N/A |  |  | Open
19149 | CCUGEN5IP-838 | Not Changed |  |  | non functional | Information | Information | rejected | 20180222_SK Need more information tailored to CCU | nicht akzeptiert / not agreed | Information obsolete 20180222_SwapnilKatre: Need more information tailored to CCU | Jindal | Software Test and Validation | G08 I20 11kW3p 11kW1p | CCU74G1PH CCU110G CCU110G-TU1 CCU220G3PH |  |  |  | FDT (EA-414) | Yes |  | No | Review |  |  | SYR_EPIC_N/A |  |  | Open
19150 | CCUGEN5IP-838 | Not Changed | Abbildung: Sequenzdiagram 1 DC-Laden nach SAE (Comboladen) | Figure: sequence diagram 1 DC charging according to SAE (Combo charging) | functional | Information | Information | accepted | Pana Comment: Internaly marked as N/A NEO Comment: Need more information tailored to CCU | akzeptiert / agreed | Internaly marked as N/A | Jindal | Software Test and Validation | G08 I20 11kW3p 11kW1p | CCU74G1PH CCU110G CCU110G-TU1 CCU220G3PH |  |  |  | FDT (EA-414) | Yes |  | No | SWQT (ENG.8) | [20200311 AB] covered by at least 1 TC https://svn-bmw03-pais.eu.panasonic.com/BMW03_CCU_DOC/Common/WorkSpace/MAN.06_Measurement/MAN.06_MeasurementReport/BMW03-MeasurementReport-ENG-Processes.xlsm | Partly covered | SYR_EPIC_N/A |  |  | Open
23224 | CCUGEN5IP-838 | Not Changed |  |  | functional | Information | Information | accepted | NEO Comment: Need more information tailored to CCU | akzeptiert / agreed |  | Jindal | Software Test and Validation | G08 I20 11kW3p 11kW1p | CCU74G1PH CCU110G CCU110G-TU1 CCU220G3PH |  |  |  | FDT (EA-414) | Yes |  | No | SWQT (ENG.8) | [20200311 AB] covered by at least 1 TC https://svn-bmw03-pais.eu.panasonic.com/BMW03_CCU_DOC/Common/WorkSpace/MAN.06_Measurement/MAN.06_MeasurementReport/BMW03-MeasurementReport-ENG-Processes.xlsm | Partly covered | SYR_EPIC_N/A |  |  | Open
23225 | CCUGEN5IP-838 | Not Changed | Legende: Abbildung "Sequenzdiagram 1 DC-Laden nach SAE (Comboladen)" | Legend: Figure "sequence diagram 1 DC charging according to SAE (Combo charging)" | non functional | Requirement | Information | rejected | 20180222_SK Need more information tailored to CCU | nicht akzeptiert / not agreed | Need more information tailored to CCU | Jindal | Software Test and Validation | G08 I20 11kW3p 11kW1p | CCU74G1PH CCU110G CCU110G-TU1 CCU220G3PH |  |  |  | FDT (EA-414) | Yes |  | Under review | Review |  |  | SYR_EPIC_N/A |  |  | Open
19151 | CCUGEN5IP-838 | Not Changed |  | Lade-Manager Charging manag r DC-Ladeschütze DC charging contacto s LIM L M Fahrer / Kabel Driver/cab e DC-Charger DC charg r Kommandierung Ladephase=Precharge Command charging phase=prechar e Zielspannung vergehen Specify target volta e LIM Teilt Spannungen mit Charging interface module communicates the voltag s Wenn U ≈ USATT , dann i.O. If V ≈ VBAT , then K Fzg-Schütze schließen Close veh. contacto s Strom und Spannung - Vorgabe Current and voltage inp t Maximale Spannung erreicht Max. voltage reach d Batterie voll Battery fu l Zielspannung einstellen Set target volta e Charger aktive Charger acti e Δ U ausgleichen Equalize Δ V Ladesäulen-Schütze schließen Close charging column contacto s | non functional | Information | Information | rejected | 20180222_SK Need more information tailored to CCU BMW response 24.06.2016: Supplier responsibility. 24.06.2016: Additional questions of the responsibility for each step in the sequence. Pana cannot accept responsibility for the full sequence. Meeting with BMW on 27.06.2016: No clear identification in the sequence, which part is supplier, and which part is BMW. LIM is LIM HW + LIM-SW | nicht akzeptiert / not agreed | BMW response 24.06.2016: Supplier responsibility. 24.06.2016: Additional questions of the responsibility for each step in the sequence. Pana cannot accept responsibility for the full sequence. Meeting with BMW on 27.06.2016: No clear identification in the sequence, which part is supplier, and which part is BMW. LIM is LIM HW + LIM-SW | Jindal | Software Test and Validation | G08 I20 11kW3p 11kW1p | CCU74G1PH CCU110G CCU110G-TU1 CCU220G3PH |  |  |  | FDT (EA-414) | Yes |  | No | Review |  |  | SYR_EPIC_N/A |  |  | Open
19152 | CCUGEN5IP-838 | Not Changed | Abbildung: Sequenzdiagram 2 DC-Laden nach SAE (Comboladen) | Figure: DC charging according to SAE (Combo charging) sequence diagram 2 | N/A | Information | Information | accepted | Pana Comment: Internaly marked as N/A NEO Comment: Need more information tailored to CCU | akzeptiert / agreed | Internaly marked as N/A | Jindal | Software Test and Validation | G08 I20 11kW3p 11kW1p | CCU74G1PH CCU110G CCU110G-TU1 CCU220G3PH |  |  |  | FDT (EA-414) | Yes |  | No | Review |  |  | SYR_EPIC_N/A |  |  | Open
23226 | CCUGEN5IP-838 | Not Changed |  |  | N/A | Information | Information | accepted | NEO Comment: Need more information tailored to CCU | akzeptiert / agreed |  | Jindal | Software Test and Validation | G08 I20 11kW3p 11kW1p | CCU74G1PH CCU110G CCU110G-TU1 CCU220G3PH |  |  |  | FDT (EA-414) | Yes |  | No | Review |  |  | SYR_EPIC_N/A |  |  | Open
23227 | CCUGEN5IP-371 CCUGEN5IP-838 | Not Changed | Legende: İbersetzung zu Abbildung "Sequenzdiagram 2 DC-Laden nach SAE (Comboladen)" | Caption: Translation for figure "DC charging according to SAE (Combo charging) sequence diagram 2" | non functional | Requirement | Information | rejected | 20180222_SK Need more information tailored to CCU | nicht akzeptiert / not agreed | Need more information tailored to CCU | Jindal | Software Test and Validation | G08 I20 11kW3p 11kW1p | CCU74G1PH CCU110G CCU110G-TU1 CCU220G3PH |  |  |  | FDT (EA-414) | Yes |  | Under review | Review |  |  | SYR_EPIC_N/A |  |  | Open
19153 | CCUGEN5IP-838 | Not Changed |  |  | non functional | Information | Information | rejected | 20180222_SK Need more information tailored to CCU | nicht akzeptiert / not agreed | Need more information tailored to CCU | Jindal | Software Test and Validation | G08 I20 11kW3p 11kW1p | CCU74G1PH CCU110G CCU110G-TU1 CCU220G3PH |  |  |  | FDT (EA-414) | Yes |  | No | Review |  |  | SYR_EPIC_N/A |  |  | Open
19154 | CCUGEN5IP-838 | Not Changed | Abbildung: Sequenzdiagram 3 DC-Laden nach SAE (Comboladen) | Figure: 3 DC charging according to SAE (Combo charging) sequence diagram | non functional | Requirement | Information | rejected | 20180222_SK Need more information tailored to CCU Internaly marked as N/A | nicht akzeptiert / not agreed | Need more information tailored to CCU Internaly marked as N/A | Jindal | Software Test and Validation | G08 I20 11kW3p 11kW1p | CCU74G1PH CCU110G CCU110G-TU1 CCU220G3PH |  |  |  | FDT (EA-414) | Yes |  | Under review | Review |  |  | SYR_EPIC_N/A |  |  | Open
23228 | CCUGEN5IP-838 | Not Changed |  |  | N/A | Information | Information | accepted | NEO Comment: Need more information tailored to CCU | akzeptiert / agreed |  | Jindal | Software Test and Validation | G08 I20 11kW3p 11kW1p | CCU74G1PH CCU110G CCU110G-TU1 CCU220G3PH |  |  |  | FDT (EA-414) | Yes |  | No | Review |  |  | SYR_EPIC_N/A |  |  | Open
23229 | CCUGEN5IP-838 | Not Changed | Legende: Abbildung "Sequenzdiagram 3 DC-Laden nach SAE (Comboladen)" | Legend: Figure "3 DC charging according to SAE (Combo charging) sequence diagram" | N/A | Information | Information | accepted | NEO Comment: Need more information tailored to CCU | akzeptiert / agreed |  | Jindal | Software Test and Validation | G08 I20 11kW3p 11kW1p | CCU74G1PH CCU110G CCU110G-TU1 CCU220G3PH |  |  |  | FDT (EA-414) | Yes |  | No | Review |  |  | SYR_EPIC_N/A |  |  | Open
19155 |  | Deleted |  | DC charging - combined requirements | N/A | Heading | Information | accepted | Agreed as information/Heading | akzeptiert / agreed | Agreed as Heading only. | N/A |  | G08 I20 11kW3p 7.4kW 3.7kW 11kW1p | tbd |  |  |  | FDT (EA-414) | Yes |  | Under review | Review |  |  | N/A |  |  | Open
19156 |  | Deleted |  | Voltage measurement on DC contactor (U_HV_In) | N/A | Heading | Information | accepted | Agreed as information/Heading | akzeptiert / agreed | Agreed as Heading only. | N/A |  | G08 I20 11kW3p 7.4kW 3.7kW 11kW1p | tbd |  |  |  | FDT (EA-414) | Yes |  | Under review | Review |  |  | N/A |  |  | Open
19158 |  | Deleted | Die von der Lieferantenfunktion zu erfassende Spannung am DC-Schütz für DC-Laden ("E_A_HV_DC_IN") muss der Funktion "Ladeschnitstelle" über das das Schnittstellensignal "Spannung_DC-Schützsensor" mind. alle 10ms zur Verfügung gestellt werden. | The voltage to be detected by the supplier function at the DC contactor for DC charging ("E_A_HV_DC_IN") shall be provided to the "Ladeschnittstelle" function via the "Spannung_DC-Schützsensor" interface signal at least every 10 ms. | functional | Requirement | Anforderung | accepted | Pana Comment: [11.05.2017] [Lokesh] : Requirement is not handled by Pana. http://bugs.lng.pce.cz.pan.eu:8081/browse/BMW03-3229 SEO Comment: [11.05.2017] [Lokesh] : Requirement is not handled by Pana. http://bugs.lng.pce.cz.pan.eu:8081/browse/BMW03-3229 | nicht akzeptiert / not agreed |  | Donnarumma | Software Hardware Test and Validation Functional Safety | G08 I20 11kW3p 7.4kW 3.7kW 11kW1p | tbd | zu bewerten / to evaluate |  |  | FDT (EA-414) | Yes |  | Yes | SYQT (ENG.10) |  |  | SYR_EPIC_N/A |  |  | Open
19159 |  | Deleted | Das Schnittstellensignal "Spannung_DC-Schützsensor" muss sich bezüglich Messbereich und Auflösung nach dem eingesetzten Spannungssensor richten. (Messbereich: 0 bis 1000V, Auflösung: 1V) | The interface signal "Spannung_DC-Schützsensor" shall follow the mesuring range and resolution of the used voltage sensor. (Measuring range: 0 to 1000V resolution: 1V) | functional | Requirement | Anforderung | accepted | Pana Comment: [11.05.2017] [Lokesh] : Requirement is not handled by Pana. http://bugs.lng.pce.cz.pan.eu:8081/browse/BMW03-3229 SEO Comment: [11.05.2017] [Lokesh] : Requirement is not handled by Pana. http://bugs.lng.pce.cz.pan.eu:8081/browse/BMW03-3229 | nicht akzeptiert / not agreed |  | Donnarumma | Software Hardware Test and Validation Functional Safety | G08 I20 11kW3p 7.4kW 3.7kW 11kW1p | tbd | zu bewerten / to evaluate |  |  | FDT (EA-414) | Yes |  | Yes | SYQT (ENG.10) |  |  | SYR_EPIC_N/A |  |  | Open
19160 |  | Deleted | Die Lieferantenfunktion muss den Status der Spannungsmessung am DC-Schütz über das Schnittstellensignal "Status_Spannung_DC-Schützsensor" an die Funktion "Ladeschnittstelle" übermitteln (0=Nicht verfügbar, 1=Spannungsmessung OK) | The supplier function shall send the status of the voltage measurement at the DC contactor to the "Ladeschnittstelle" function via the "Status_Spannung_DC-Schützsensor" interface signal (0 = not available, 1 = voltage measurement OK) | functional | Requirement | Anforderung | accepted | Pana Comment: [11.05.2017] [Lokesh] : Requirement is not handled by Pana. http://bugs.lng.pce.cz.pan.eu:8081/browse/BMW03-3229 SEO Comment: [11.05.2017] [Lokesh] : Requirement is not handled by Pana. http://bugs.lng.pce.cz.pan.eu:8081/browse/BMW03-3229 | nicht akzeptiert / not agreed |  | Donnarumma | Software Hardware Test and Validation Functional Safety | G08 I20 11kW3p 7.4kW 3.7kW 11kW1p | tbd | zu bewerten / to evaluate |  |  | FDT (EA-414) | Yes |  | Yes | SYQT (ENG.10) |  |  | SYR_EPIC_N/A |  |  | Open
19161 |  | Deleted | Bei inaktiver Spannungsmessung (z.B. Unterspannung: Ubatt ≤ 9 Volt) muss der Wert "Nicht verfügbar" gesendet werden. | For inactive voltage measurement (e.g. undervoltage: Ubatt ≤ 9 volts) the value “Nicht verfügbar” shall be sent. | functional | Requirement | Anforderung | accepted | Pana Comment: [11.05.2017] [Lokesh] : Requirement is not handled by Pana. http://bugs.lng.pce.cz.pan.eu:8081/browse/BMW03-3229 SEO Comment: [11.05.2017] [Lokesh] : Requirement is not handled by Pana. http://bugs.lng.pce.cz.pan.eu:8081/browse/BMW03-3229 | nicht akzeptiert / not agreed |  | Donnarumma | Software Hardware Test and Validation Functional Safety | G08 I20 11kW3p 7.4kW 3.7kW 11kW1p | tbd | zu bewerten / to evaluate |  |  | FDT (EA-414) | Yes |  | Yes | SYQT (ENG.10) |  |  | SYR_EPIC_N/A |  |  | Open
19171 |  | Deleted |  | DC contactor | N/A | Heading | Information | accepted | Agreed as information/Heading | akzeptiert / agreed | Agreed as Heading only. | N/A |  | G08 I20 11kW3p 7.4kW 3.7kW 11kW1p | tbd |  |  |  | FDT (EA-414) | Yes |  | Under review | Review |  |  | N/A |  |  | Open
19172 |  | Deleted |  | Control of DC contactor | N/A | Heading | Information | accepted | Agreed as information/Heading | akzeptiert / agreed | Agreed as Heading only. | N/A |  | G08 I20 11kW3p 7.4kW 3.7kW 11kW1p | tbd |  |  |  | FDT (EA-414) | Yes |  | Under review | Review |  |  | N/A |  |  | Open
19173 |  | Deleted | Die Versorgungsspannung zur Ansteuerung des DC-Ladeschütz wird bei-DC Laden (CHAdeMO) von der Ladestation über die Eingänge "Charge sequence signal [12]" zur Verfügung gestellt. Somit ist das Schließen des DC-Ladeschütz nicht möglich, wenn der Ladestecker nicht eingesteckt und das Fahrzeug nicht mit der Ladedose verbunden ist. | The supply voltage for controlling the DC-charging contactor is in DC charging (CHAdeMO) from the charging station via the inputs "Charge sequence signal [12]" provided. Therefore the closing of the DC-charging contactor is not possible when the charge plug is not plugged and the vehicle is not connected to the charging socket is | functional | Requirement | Information | accepted | Pana Comment: Internaly marked as N/A [11.05.2017] [Lokesh] : Requirement is not handled by Pana. http://bugs.lng.pce.cz.pan.eu:8081/browse/BMW03-3229 SEO Comment: [11.05.2017] [Lokesh] : Requirement is not handled by Pana. http://bugs.lng.pce.cz.pan.eu:8081/browse/BMW03-3229 | nicht akzeptiert / not agreed | Internaly marked as N/A | Donnarumma | Software Hardware Test and Validation Functional Safety | G08 I20 11kW3p 7.4kW 3.7kW 11kW1p | tbd |  |  |  | FDT (EA-414) | Yes |  | Yes | SYQT (ENG.10) |  |  | SYR_EPIC_N/A |  |  | Open
19174 |  | Deleted | Der DC-Ladeschütz (DC-Combo) werden durch die Ladeschnittstelle (in CCU) direkt versorgt (nicht durchgeschleift von der Ladestation). Die Ladeschnittstelle steuert die Schütze an. | The DC charging contactors are directly supplied by the charging interface module (not looped through from the charging station). The vehicle actuates the contactors. | functional | Requirement | Information | accepted | Pana Comment: Internaly marked as N/A [11.05.2017] [Lokesh] : Requirement is not handled by Pana. http://bugs.lng.pce.cz.pan.eu:8081/browse/BMW03-3229 SEO Comment: [11.05.2017] [Lokesh] : Requirement is not handled by Pana. http://bugs.lng.pce.cz.pan.eu:8081/browse/BMW03-3229 | nicht akzeptiert / not agreed | Internaly marked as N/A | Donnarumma | Software Hardware Test and Validation Functional Safety | G08 I20 11kW3p 7.4kW 3.7kW 11kW1p | tbd |  |  |  | FDT (EA-414) | Yes |  | Yes | SYQT (ENG.10) |  |  | SYR_EPIC_N/A |  |  | Open
19175 |  | Deleted | Die Ladestation unterstützt die Schützkleberdiagnose (DC-Combo), indem sie ihren Ausgangskreis entlädt, nachdem die DC-Ladeschütze im Fahrzeug geöffnet sind. Zusätzlich kommuniziert die Ladestation die ausgangsseitig gemessene Spannung. | The charging station supports diagnostics of stuck welded contactors (DC Combo) by discharging its output circuit once the DC charging contactors in the vehicle are opened. In addition, the charging station communicates the voltage measured on the output side. | functional | Requirement | Information | accepted | Pana Comment: Internaly marked as N/A [11.05.2017] [Lokesh] : Requirement is not handled by Pana. http://bugs.lng.pce.cz.pan.eu:8081/browse/BMW03-3229 SEO Comment: [11.05.2017] [Lokesh] : Requirement is not handled by Pana. http://bugs.lng.pce.cz.pan.eu:8081/browse/BMW03-3229 | nicht akzeptiert / not agreed | Internaly marked as N/A | Donnarumma | Software Hardware Test and Validation Functional Safety | G08 I20 11kW3p 7.4kW 3.7kW 11kW1p | tbd |  |  |  | FDT (EA-414) | Yes |  | Yes | SYQT (ENG.10) |  |  | SYR_EPIC_N/A |  |  | Open
19178 |  | Deleted | Die Funktion "Ladeschnittstelle" teilt der Lieferantenfunktion über das Signal "Ansteuerung_DC-Ladeschütz" im 10ms Zeitraster mit, dass der DC-Ladeschütz (über "A_T_HV+_RELAY") geöffnet oder geschlossen werden muss (0=öffnen, 1=schließen). | The "Ladeschnittstelle" function notifies the supplier function via the "Ansteuerung_DC-Ladeschütz" signal in a 10 ms time grid that the DC contactor shall be opened or closed (via "A_T_HV+_RELAY") (0 = open, 1 = close). | functional | Requirement | Anforderung | accepted | Pana Comment: [11.05.2017] [Lokesh] : Requirement is not handled by Pana. http://bugs.lng.pce.cz.pan.eu:8081/browse/BMW03-3229 SEO Comment: [11.05.2017] [Lokesh] : Requirement is not handled by Pana. http://bugs.lng.pce.cz.pan.eu:8081/browse/BMW03-3229 | nicht akzeptiert / not agreed |  | Donnarumma | Software Hardware Test and Validation Functional Safety | G08 I20 11kW3p 7.4kW 3.7kW 11kW1p | tbd | zu bewerten / to evaluate |  |  | FDT (EA-414) | Yes |  | Yes | SYQT (ENG.10) |  |  | SYR_EPIC_N/A |  |  | Open
19179 |  | Deleted | Dem jeweiligen Ansteuerwert welcher der Lieferantenfunktion über das Schnittstellensignal "Ansteuerung_DC-Ladeschütz" übermittelt wird, muss die Lieferantenfunktion innerhalb <=10ms nachkommen, sodass keine zusätzlichen Verzögerungen in der Signalkette entstehen und das Relais im Rahmen der HW seitigen Schaltzeiten umgehend geöffnet oder geschlossen wird. | The supplier function shall comply within <=10ms with the respective actuation value transmitted to the supplier function via the "Ansteuerung_DC-Ladeschütz" interface signal so that there is no additional deceleration in the signal chain and the relay is immediately opened or closed as part of the hardware-side switching times. | functional | Requirement | Anforderung | accepted | Pana Comment: Commitment on Timing requires detailed investigation in the SW Further detailed check at Panasonic necessary [11.05.2017] [Lokesh] : Requirement is not handled by Pana. http://bugs.lng.pce.cz.pan.eu:8081/browse/BMW03-3229 SEO Comment: Timing requirement added | nicht akzeptiert / not agreed | Commitment on Timing requires detailed investigation in the SW Further detailed check at Panasonic necessary | Donnarumma | Software Hardware Test and Validation Functional Safety | G08 I20 11kW3p 7.4kW 3.7kW 11kW1p | tbd | zu bewerten / to evaluate |  |  | FDT (EA-414) | Yes |  | Yes | SYQT (ENG.10) |  |  | SYR_EPIC_N/A |  |  | Open
19180 |  | Deleted |  | Emergency deactivation of DC contactors | N/A | Heading | Information | accepted | Agreed as information/Heading | akzeptiert / agreed | Agreed as Heading only. | N/A |  | G08 I20 11kW3p 7.4kW 3.7kW 11kW1p | tbd |  |  |  | FDT (EA-414) | Yes |  | Under review | Review |  |  | N/A |  |  | Open
19181 |  | Deleted | Die Funktion "Ladeschnittstelle" muss das DC-Ladeschütz nach Empfang des Signals RQ_OPN_DCSW_HVSTO_ILY oder des Signals RQ_OPN_DCSW_HVSTO_FAST mit der Signalcodierung "aktiv" umgehend öffnen. Diese Anforderung hat eine höhere Priorität als eine evtl. Anforderung "DC-Schütze schließen" des Lademanagers ("CTR_DCSW_DC_CHGNG"). | The "Ladeschnittstelle" function must open the DC charging contarctor immediately after receiving the signal RQ_OPN_DCSW_HVSTO_ILY or the signal RQ_OPN_DCSW_HVSTO_FAST with the signal coding "aktiv". This requirement has a higher priority than a possible requirement ""DC-Schütze schließen" of the charging manager ("CTR_DCSW_DC_CHGNG"). | functional | Requirement | Anforderung | accepted | Pana Comment: [11.05.2017] [Lokesh] : Requirement is not handled by Pana. http://bugs.lng.pce.cz.pan.eu:8081/browse/BMW03-3229 SEO Comment: [11.05.2017] [Lokesh] : Requirement is not handled by Pana. http://bugs.lng.pce.cz.pan.eu:8081/browse/BMW03-3229 | nicht akzeptiert / not agreed |  | Donnarumma | Software Hardware Test and Validation Functional Safety | G08 I20 11kW3p 7.4kW 3.7kW 11kW1p | tbd | zu bewerten / to evaluate |  |  | FDT (EA-414) | Yes |  | Yes | SYQT (ENG.10) |  |  | SYR_EPIC_N/A |  |  | Open
19205 |  | Not Changed |  | Overall requirements | N/A | Heading | Information | accepted | Internaly marked as N/A | akzeptiert / agreed | Internaly marked as N/A | N/A |  | G08 I20 | CCUBK |  |  |  | FDT (EA-414) | No |  | No | Review |  |  | N/A |  |  | Open
24908 |  | Not Changed |  | Smart charging inlet | N/A | Information | Information | accepted |  | akzeptiert / agreed | agreed as information/heading | Jindal | Software Hardware | G08 I20 | CCUBK |  |  |  | FDT (EA-414) | Yes |  | No | Review |  |  | SYR_EPIC_N/A |  | H-Open | Open
24909 | CCUGEN5IP-109 | Not Changed | Die intelligente Ladedose ist eine Komponente, die über einen privaten CAN-Bus an das Master-Steuergerät angebunden ist. Die intelligente Ladedose übernimmt folgende laderelevanten Funktionen: • Temperaturmessung der HV-Kontakte • Ladesteckerverriegelung • Ladestatusanzeige und Suchbeleuchtung • Ladeklappenverriegelung • Ladeklappenpositionserfassung (mit Überwachung im Ruhezustand) | The smart charging inlet is a component which is connected via a private CAN bus to the master control unit. The smart charging inlet is responsible for following charging relevant functions: • Temeperature measurement of the HV contacts • Charge plug locking • Charging status and searching illumination • Charge flap locking • Charge flap position detection (incl. monitoring during sleep mode) | non functional | Requirement | Information | accepted | [Lokesh Devaraj; 15 Jan 2018] - CR is ordered by BMW. SE / Dev activities can be started. NEO Comment: old hardware requirement related to • Temeperature measurement of the HV contacts • Charge plug locking • Charging status and searching illumination • Charge flap locking • Charge flap position detection (incl. monitoring during sleep mode) must be delated. | akzeptiert / agreed |  | Jindal | Software | G08 I20 | CCUBK |  |  |  | FDT (EA-414) | Yes | CCU-3575 CCU-12699 CCU-19493 CCU-17481 CCU-19494 CCU-19495 | Yes | Review | [AB 20191203] The attribute A_Verification_Specification_Status is set to "Fully covered" beacuse: (A_Verification_Measure= Review) & (A_Overall_Implementation_Status = Fully implemented) & (A_Overall_Implementation_Status it's populated by the status of the linked EPIC or SYR) | Fully covered | Fully Implemented |  |  | Fully Implemented
24910 | CCUGEN5IP-109 | Not Changed | Es können bis zu zwei intelligente Ladedosen gleichzeitig verbaut sein. | Up to two smart charging inlets may be attached simultaneously. | functional | Requirement | Information | accepted | [Lokesh Devaraj; 15 Jan 2018] - CR is ordered by BMW. SE / Dev activities can be started. | akzeptiert / agreed |  | Jindal | Software | G08 I20 | CCUBK |  |  |  | FDT (EA-414) | Yes | CCU-3575 CCU-12699 CCU-19493 CCU-17481 CCU-19494 CCU-19495 | Yes | SWQT (ENG.8) |  | Partly covered | Fully Implemented |  |  | Fully Implemented
24911 | CCUGEN5IP-109 | Not Changed | Die Lieferantenfuktion muss den Privat-CAN zur Kommunikation mit den intelligenten Ladedosen gemäß [LH 11028788] implementieren. | The supplier function shall implement the private CAN for communication with the smart charging inlets according to [LH 11028788]. | functional | Requirement | Anforderung | accepted | [Lokesh Devaraj; 15 Jan 2018] - CR is ordered by BMW. SE / Dev activities can be started. [Katre; 25.01.2018] - LH 10000452 is gerenic concept. parts agreed with customer will be implemented. LH 11028788 is not available 29.3.2018: caykaben : there are 2 different documents available: "10000452_CAN_Teil2_Systembeschreibung" OR "LH 10000452-13_201609" which one is valid ? 14.06.2018: "LH 10000452-13_201609"is valid from SP2021. | akzeptiert / agreed | Internal Clarification on going. Reference LH documents to be dispatched to Panasonic Internals. | Jindal | Software | G08 I20 | CCUBK |  |  |  | FDT (EA-414) | Yes | CCU-3575 CCU-12699 CCU-19493 CCU-17481 CCU-19494 CCU-19495 CCU-3576 | Yes | SWQT (ENG.8) | 15.01.2021 RM: Fully covered by ENG8 E/E. ENG04 Requirements: SWR_09279711-a136-5a11-97b9-16d99a354762 SWR_c66b8ad6-6944-54c4-a4b9-3aa15697efe5: Deadline Monitoring of ILD Pdus SWR_921c2d21-a796-587c-80b9-cc8a0c9e7116: iLD Private CAN wakeup SWR_a873ebb0-b92e-58a5-a450-73976ad24380: iLD Private CAN sleep SWR_f1331cd1-24bd-56fb-a162-28ab882236c7: Impl. SENSOR_IDENT_LESEN 7 & 8 - ILD ENG10 verification criteria removed as not in scope of ENG10 team all the LH requirement are not applicable to CCU. new document is underpreparation from SE team. | Fully covered | Fully Implemented |  |  | Fully Implemented
24912 | CCUGEN5IP-109 | Not Changed | Die Lieferantenfunktion muss das Netzwerkmanagement auf dem Privat-CAN und das Wecken bzw. Schlafen-Anfordern der intelligenten Ladedosen gemäß [LH 11028788] implementieren. | The supplier function shall implement the network management on the private CAN and the wake-up and sleep request of the smart charging inlets according to [LH 11028788]. | non functional | Requirement | Anforderung | accepted | [Lokesh Devaraj; 15 Jan 2018] - CR is ordered by BMW. SE / Dev activities can be started. [Katre; 25.01.2018] - LH 11028788 is missing. Please provide [Katre; 08.03.2018] - document needed | akzeptiert / agreed |  | Singh | Software | G08 I20 | CCUBK |  |  |  | FDT (EA-414) | Yes | CCU-3576 | Yes | Review | 04.02.2021 RM: Agreed with SE that requirements can be reviewed as they are not functional. LH documents are mentioned as support. | Fully covered | Fully Implemented |  |  | Fully Implemented
24913 | CCUGEN5IP-109 | Not Changed | Die Wachbedingungen für den Privat-CAN können von den Wachbedingungen des System-CANs abweichen. | The awake conditions for the private CAN may differ from the awake conditions of the system CAN. | non functional | Requirement | Information | accepted | [Lokesh Devaraj; 15 Jan 2018] - CR is ordered by BMW. SE / Dev activities can be started. [Katre, 15.02.2018] need more information what is the difference in wake conditions? [Katre, 07.06.2019] The specification document is created by Cay with details conditions. | akzeptiert / agreed | need more information what is the difference in wake conditions? | Jindal | Software | G08 I20 | CCUBK |  |  |  | FDT (EA-414) | Yes | CCU-3576 | Yes | SWQT (ENG.8) | multiple wakeup reason from iLD - NM Msg over private can - charging flap message | Partly covered | Fully Implemented |  |  | Fully Implemented
24914 | CCUGEN5IP-109 | Not Changed | Die Lieferantenfunktion muss die Weckbotschaften der intelligenten Ladedosen im Ruhezustand überwachen und bei Eintreffen einer Weckbotschaft den Ruhezustand verlassen. | The supplier function shall monitor the wake-up messages of the smart charging inlets during sleep mode and shall leave sleep mode after receiving a wake-up message. | functional | Requirement | Anforderung | accepted | [Lokesh Devaraj; 15 Jan 2018] - CR is ordered by BMW. SE / Dev activities can be started. | akzeptiert / agreed |  | Jindal | Software | G08 I20 | CCUBK |  |  |  | FDT (EA-414) | Yes | CCU-3576 | Yes | SYQT (ENG.10) SWQT (ENG.8) |  | Partly covered | Fully Implemented |  |  | Fully Implemented
27357 | CCUGEN5IP-697 CCUGEN5IP-409 (CCUGEN5IP-575) | Not Changed | Die Smart Charging Funktion stellte für das Private Laden (AC, konduktiv) einen Dienst bereit, der dem Kunden folgende Möglichkeiten bietet: • Laden mit High-Level Kommunikation (ISO-15118-Wallbox): keine Zwangskopplung zu BMW-Wallbox durch Standardisierung, Austausch von Incentives mit der WB • Kostenoptimiertes Laden auf kostenbasierten Incentives (Berücksichtigung der Tarif-Struktur des Stromkunden) • Solaroptimiertes Laden, Solarleistungsprognosen der Kundenanlage werden als Incentives ausgedrückt Dabei werden die Kundenvorgaben zu Abfahrtszeit und Ziel-SOC eingehalten. Durch ein Triggersystem kann Smart Charging auf diverse Änderungen im Umfeld reagieren. Abweichungen vom geplanten Ladeverlauf können durch Bauteilschutz entstehen. Der Private-Ladeprozess wird dem Kunden über seine App und das Funktionsportal transparent gemacht. | Smart Charging offers our customers the following services on their private charging stations (AC, conductive): • Charging via high-level-communication (ISO-15118-wallbox): No forced coupling to BMW wallbox through standardization and exchange of incentives with wallbox. • Price-optimized charging based on price sensitive incentives (consider the tariff structure of the customer) • Solar optimized charging, forecast of power from customers solar collector as incentives) The customers specifications regarding departure time and target SOC are met. Thanks to a trigger system, Smart Charging can react to various changes in the environment. Deviations from the planned charging process can be caused by component protection. The private charging process is made transparent to the customer via his app and the functional portal. | N/A | Information | Information | accepted | Information for overall CCU. can only be tested by BMW as function. | akzeptiert / agreed |  | Jindal | Software Hardware | G08 I20 | CCUBK |  |  |  |  | Yes |  | No | Review |  |  | SYR_EPIC_N/A |  | H-Open | Open
27358 | CCUGEN5IP-409 (CCUGEN5IP-575) | Not Changed | Die CCU hat für die Funktion Smart Charging drei Hauptfunktionen • Aufbau der ISO15118 Kommunikation zwischen EVCC und EVSE • Bereitstellung von ladespezifischen Daten zur Berechnung des Ladeplans • Regelung der Ladeleistung nach berechnetem Ladeplan | Regarding Smart Charging the CCU has three major functions: • Setting up the ISO15118 communication between EVCC and EVSE • Provisioning of charging related data to calculate the charging plan • Controlling the charging power according to the charging plan | non functional | Information | Information | accepted | Information for overall CCU | akzeptiert / agreed |  | Jindal | Software Hardware | I20 | CCUBK |  |  |  |  | Yes |  | No | Under Clarification |  |  | SYR_EPIC_N/A |  | H-Open | Open
27359 | CCUGEN5IP-697 CCUGEN5IP-409 (CCUGEN5IP-575) | Not Changed | Die nachfolgende Beschreibung dient dazu aufzuführen, welche Anteile der Funktion Smart Charging umgesetzt werden und welche Anteile beim Zulieferer liegen. Der nachfolgende Fall betrachtet nur die explizit für Smart Charging relevanten Anteile des ISO15111 Ladestandards. | Die following description should make the split clear, what are the parts regarding the function Smart Charging implemented by the supplier and by BMW. The following part only considers the Smart Charging relevant parts of the ISO15118. | N/A | Information | Information | accepted | [13.07.2020] AJ/Katre: Smart Charging feature is being implemented in I20 with EPICs. So this is accepted as scope is known. Information for communication between CCU and EVSE. to be Tested by BMW [Katre] it is a complex commincation with CCU, MGU and EVSE. More detail is needed. | akzeptiert / agreed | 11.1.2021_AJ - German translation has wrong docu ISO 15111 (typo to ISO 15118) Accepted as ISO 15118. [13.07.2020] AJ/Katre: Smart Charging feature is being implemented in I20 with EPICs. So this is accepted as scope is known. | Jindal | Software Hardware | G08 I20 | CCUBK |  |  |  |  | Yes |  | No | Under Clarification |  |  | SYR_EPIC_N/A |  |  | Open
27360 | CCUGEN5IP-697 CCUGEN5IP-409 (CCUGEN5IP-575) | Not Changed | Generell sollen alle verpflichteten Umfänge der ISO15118 umgesetzt werden um Smart Charging zu ermöglichen. Dabei sollen die jeweiligen Timing Anforderung eingehalten werden. | In general all binding requirements of the ISO15118 have to be implemented. The required timing have to be adhered. | functional | Requirement | Anforderung | partly accepted | Standard provide requirement for system and suggestion for sw and hw. [Katre]: Panasonic responsible requirement to be specified from standard. | akzeptiert mit Einschränkungen / partly agreed | Pana 28.10.2019 [Katre]: Panasonic responsible requirement to be specified from standard. | Jindal | Software Hardware Test and Validation Quality | I20 | CCUBK |  |  |  |  | Yes | CCU-5139 CCU-5140 CCU-5177 CCU-5176 CCU-6498 CCU-6499 CCU-13462 CCU-16475 CCU-5982 CCU-5121 CCU-5120 CCU-16303 CCU-23636 | Yes | SWQT (ENG.8) | RM 13.01.2021 Test cases covering the SWRs linked to this requirement are present at: https://svn-bmw03-pais.eu.panasonic.com/BMW03_CCU_DOC/branches/I20/trunk/ENG.08_SoftwareTesting/EE [ AB 04/03/2020] Not applicable to G08 Change A_variants to I20 https://svn-bmw03-pais.eu.panasonic.com/BMW03_CCU_DOC/Common/WorkSpace/MAN.06_Measurement/MAN.06_MeasurementReport/AdditionalDocuments/KLH%20Coverage/Workshop%20CW03'20/KLH%20Item%20to%20review_20200303.xlsx | Partly covered | Fully Implemented |  | H-Partly Implemented | Partly Implemented
27361 | CCUGEN5IP-409 (CCUGEN5IP-575) | Not Changed | Nachdem mit der Nachricht RessionSetupReq die SessionID = 0 zur EVSE geschickt wurde, muss die EVSEID und die SessionID von der EVSE mit der Nachricht SessionSetupRes() empfangen und an die BMW High Level Software (HL SW) übertragen werden. Die EVSEID muss auch im Fall des Ladens nach [DIN SPEC 70121] an die BMW High Level Software (HL SW) übertragen werden. | After RessionSetupReq with SessionID = 0 was sent to EVSE, the EVSE must receive the EVSEID and the SessionID with the message SessionSetupRes() and transfer them to the BMW High Level Software (HL SW). The EVSEID has to be transferred to the BMW High Level Software (HL SW) also in case of charging according to [DIN SPEC 70121]. | functional | Requirement | Anforderung | to clarify | rte interface to be test. [09.06.2020, AJ] 1. Typing-error to br removed in the request name "SessionSetupReq". 2. this requirement is also valid for ISO15118 so needs to be adapted. (Reviewed with SK) | Klärungsbedarf / to clarify | [09.06.2020, AJ] 1. Typing-error to br removed in the request name "SessionSetupReq". 2. this requirement is also valid for ISO15118 so needs to be adapted. | Jindal | Software | G08 I20 | CCUBK |  |  |  |  | Yes | CCU-6498 CCU-6499 | Yes | SWQT (ENG.8) | RM 13.01.2021 Test cases covering the SWR linked to this requirement are present at: https://svn-bmw03-pais.eu.panasonic.com/BMW03_CCU_DOC/branches/I20/trunk/ENG.08_SoftwareTesting/EE TC_PLC_SCC_DIN_Charging TC_PLC_SCC_DIN_Charging TC_SCC_DIN_3 TC_SCC_DIN_4 TC_SCC_DIN_5 TC_SCC_DIN_6 TC_SCC_DIN_7 TC_SCC_DIN_8 TC_SCC_DIN_9 TC_SCC_DIN_10 TC_SCC_DIN_13 TC_SCC_DIN_14 TC_SCC_DIN_19 [ AB 04/03/2020] Not applicable to G08 Change A_variants to I20 https://svn-bmw03-pais.eu.panasonic.com/BMW03_CCU_DOC/Common/WorkSpace/MAN.06_Measurement/MAN.06_MeasurementReport/AdditionalDocuments/KLH%20Coverage/Workshop%20CW03'20/KLH%20Item%20to%20review_20200303.xlsx | Fully covered | Fully Implemented | Implemented |  | Fully Implemented
27362 | CCUGEN5IP-409 (CCUGEN5IP-575) | Not Changed | Die übermittelten Parameter sollen mit der Nachricht ChargeParameterDiscoveryReq() zur EVSE übertragen werden | The transferred parameters in ID-1 have to be sent to the EVSE via CharingParameterDiscoveryReq() | functional | Requirement | Anforderung | accepted | over all functionality need BMW BW. PANA sw will send the CharingParameterDiscoveryReq() | akzeptiert / agreed |  | Jindal | Software | I20 | CCUBK |  |  |  |  | Yes | CCU-13462 CCU-16475 CCU-6498 CCU-6499 | Yes | SWQT (ENG.8) | RM 13.01.2021 Test cases covering the SWRs linked to this requirement are present at: https://svn-bmw03-pais.eu.panasonic.com/BMW03_CCU_DOC/branches/I20/trunk/ENG.08_SoftwareTesting/EE [ AB 04/03/2020] Not applicable to G08 Change A_variants to I20 https://svn-bmw03-pais.eu.panasonic.com/BMW03_CCU_DOC/Common/WorkSpace/MAN.06_Measurement/MAN.06_MeasurementReport/AdditionalDocuments/KLH%20Coverage/Workshop%20CW03'20/KLH%20Item%20to%20review_20200303.xlsx | Partly covered | Fully Implemented | Implemented |  | Fully Implemented
27363 | CCUGEN5IP-697 CCUGEN5IP-409 (CCUGEN5IP-575) | Not Changed | Folgende Parameter müssen der BMW HL SW zur Verfügung gestellt werden, welche sich in der Nachricht ChargeParameterDiscoveryRes() von der EVSE befinden: ⦁ EVSEProcessing 1 ResponseCode 2 AC_EVSEChargeParameter ⦁ EVSENominalVoltage 1 EVSEMaxCurrent | The following parameters from the EVSE message ChargeParameterDiscoveryRes() have to be provided to the BMW HL SW: • EVSEProcessing • ResponseCode • AC_EVSEChargeParameter • EVSENominalVoltage • EVSEMaxCurrent | functional | Requirement | Anforderung | partly accepted | rte interface test between PANA_COMBO_AUTOSAR_ADAPTION to BMW SW [Katre] - I20 and above topic - sequence details is required with timing. | akzeptiert mit Einschränkungen / partly agreed | Pana 28.10.2019 [Katre] - I20 and above topic - sequence details is required with timing. | Jindal | Software | I20 | CCUBK |  |  |  |  | Yes | CCU-13462 CCU-16475 CCU-6498 CCU-6499 CCU-5179 | Yes | SWQT (ENG.8) | RM 13.01.2021 Test cases covering the SWRs linked to this requirement are present at: https://svn-bmw03-pais.eu.panasonic.com/BMW03_CCU_DOC/branches/I20/trunk/ENG.08_SoftwareTesting/EE | Partly covered | Fully Implemented | Implemented |  | Fully Implemented
27364 | CCUGEN5IP-697 CCUGEN5IP-409 (CCUGEN5IP-575) | Not Changed | Folgende Parameter der Nachricht ChargeParameterDiscoveryRes() sollen direkt über die Ethernet Verbindung zur MGU geschickt werden und nicht in der BMW HL SW verfügbar sein: • SAScheduleList • SAScheduleTupleID • PMaxSchedule • RelativeTimeInterval • PMax • SalesTariff • SalesTariffID • NumEPriceLevels • SalesTariffEntry • ConsumptionCost • startValue • Cost • Amount • amountMultiplier • constKind | The following parameters from the EVSE message ChargeParameterDiscoveryRes() have to be provided directly to the MGU via Ethernet and should not be provided to the BMW HL SW. • SAScheduleList • SAScheduleTupleID • PMaxSchedule • RelativeTimeInterval • PMax • SalesTariff • SalesTariffID • NumEPriceLevels • SalesTariffEntry • ConsumptionCost • startValue • Cost • Amount • amountMultiplier constKind | functional | Requirement | Anforderung | partly accepted | dependancy on MGU [Katre] need sequence diagram providing acknowledgement from MGU [Katre] - I20 and above topic - sequence details is required with timing. MF Comment: Srikanth Cheruku CR_924: CCU-28794 Deleting Ethernet functionality in CCU for I20 and G70 | akzeptiert mit Einschränkungen / partly agreed | Pana 28.10.2019 [Katre] - I20 and above topic - sequence details is required with timing. | Jindal | Software | N/A | CCUBK |  |  |  |  | Yes | CCU-13462 CCU-16475 CCU-6498 CCU-6499 CCU-5179 | Yes | SWQT (ENG.8) | RM 13.01.2021 Test cases covering the SWRs linked to this requirement are present at: https://svn-bmw03-pais.eu.panasonic.com/BMW03_CCU_DOC/branches/I20/trunk/ENG.08_SoftwareTesting/EE | Partly covered | Fully Implemented | Not Implemented |  | Fully Implemented
27365 | CCUGEN5IP-697 CCUGEN5IP-409 (CCUGEN5IP-575) | Not Changed | Die Basissoftware soll die SAScheduleTupleID mit dem Signal PowerDeliveryReq() zur EVSE übertagen. | The supplier basic software has to send the SAScheduleTupleID in the message PowerDeliveryReq() to the EVSE. | functional | Requirement | Anforderung | partly accepted | rte interface test [Katre] - I20 and above topic - sequence details is required with timing. | akzeptiert mit Einschränkungen / partly agreed | Pana 28.10.2019 [Katre] - I20 and above topic - sequence details is required with timing. | Jindal | Software | I20 | CCUBK |  |  |  |  | Yes | CCU-13462 CCU-16475 CCU-6498 CCU-6499 CCU-5179 | Yes | SWQT (ENG.8) | RM 13.01.2021 Test cases covering the SWRs linked to this requirement are present at: https://svn-bmw03-pais.eu.panasonic.com/BMW03_CCU_DOC/branches/I20/trunk/ENG.08_SoftwareTesting/EE | Partly covered | Fully Implemented | Not Implemented |  | Fully Implemented
27366 | CCUGEN5IP-697 CCUGEN5IP-409 (CCUGEN5IP-575) | Not Changed | Nachdem die Bestätigung der SAScheduleTupleID durch PowerDeliveryRes() von der EVSE durch die Basissoftware empfangen wurde, soll mit einem durch die BMW HL SW vorgegebenem Strom oder Leistung geladen werden bis ein Ladeplan verfügbar ist. | After the confirmation of the SAScheduleTupleID with the PowerDeliveryRes() from the EVSE, the charging process have to start with a current / power provided to the basic software from the BMW HL SW until a charging plan is available. | functional | Requirement | Anforderung | accepted | intergation test test need bsw, bmw sw, pana sw [Katre] - I20 and above topic - sequence details is required with timing. [10.06.2020 Katre] interface is provide by customer. | akzeptiert / agreed | [Katre] - I20 and above topic - sequence details is required with timing. [10.06.2020 Katre] interface is provide by customer. | Jindal | Software | I20 | CCUBK |  |  |  |  | Yes | CCU-6498 CCU-6499 CCU-13462 CCU-16475 CCU-5179 | Yes | SWQT (ENG.8) | RM 13.01.2021 Test cases covering the SWRs linked to this requirement are present at: https://svn-bmw03-pais.eu.panasonic.com/BMW03_CCU_DOC/branches/I20/trunk/ENG.08_SoftwareTesting/EE | Partly covered | Fully Implemented | Not Implemented |  | Fully Implemented
28601 | CCUGEN5IP-783 | Not Changed | Die Lieferanten Funktion muss die für SC benötigte SAScheduleList direkt von der Basis-SW an die MGU über Eth zum von der BMW Funktion geforderten Zeitpunkt übertragen. | The supplier function has to transmit the SAscheduleList via Ethernet to the MGU at the point of time requested by the BMW function. | functional | Requirement | Anforderung | accepted | [09.06.2020] Info: BMW confirmed to send encoded (EXI) data over SOME/IP to MGU. Req. shall be covered in CCU-13462. (reviewd with SK) MF Comment: Srikanth Cheruku CR_924: CCU-28794 Deleting Ethernet functionality in CCU for I20 and G70 | akzeptiert / agreed | [09.06.2020_Jindal] Info: BMW confirmed to send encoded (EXI) data over SOME/IP to MGU. Req. shall be covered in CCU-13462. (reviewd with SK) | Jindal | Software | N/A | CCUBK |  |  |  |  | Yes | CCU-13462 CCU-16475 | Yes | Review | 19.02.2021 R. Morariu: Since the Ethernet/Smart Charge features are implemented within I20 SW and not used by BMW for SOP2107, ENG08 tests are not performed Testing covered by SWUT task tickets: BMW03-32328 09.02.2021 RM: Requirement is related to ISO AC EIM & SOME/IP feature which isnow not in scope for SP i20. SW Implementation was done in I20 however feature is inactive in I20 mainline SW. Test cases created, but not present in the test report: TC_SCC_ISO_8 () TC_SCC_ISO_9 () TC_SCC_ISO_12 () TC_Eth_SomeIP_1 () TC_Eth_SomeIP_2 () TC_Eth_SomeIP_3 () TC_Eth_SomeIP_5 () TC_Eth_SomeIP_4 () TC_Eth_SomeIP_6 () TC_Eth_SomeIP_7 () | Partly covered | Fully Implemented |  |  | Fully Implemented
28602 | CCUGEN5IP-783 | Not Changed | Die Lieferanten Funktion muss den aktuellen Status der Übertragung der SAScheduleList zurückmelden. | The supplier function has to indicate the current transmission status of the SAScheduleList to the BMW function. | functional | Requirement | Anforderung | accepted | [09.06.2020] Info: Req. shall be covered in CCU-13462. (reviewd with SK) MF Comment: Srikanth Cheruku CR_924: CCU-28794 Deleting Ethernet functionality in CCU for I20 and G70 | akzeptiert / agreed | [09.06.2020_Jindal] Info: Req. shall be covered in CCU-13462. (reviewd with SK) | Jindal | Software | N/A | CCUBK |  |  |  |  | Yes | CCU-13462 CCU-16475 | Yes | Review | 19.02.2021 R. Morariu: Since the Ethernet/Smart Charge features are implemented within I20 SW and not used by BMW for SOP2107, ENG08 tests are not performed Testing covered by SWUT task tickets: BMW03-32328 09.02.2021 RM: Requirement is related to ISO AC EIM & SOME/IP feature which isnow not in scope for SP i20. SW Implementation was done in I20 however feature is inactive in I20 mainline SW. Test cases created, but not present in the test report: TC_SCC_ISO_8 () TC_SCC_ISO_9 () TC_SCC_ISO_12 () TC_Eth_SomeIP_1 () TC_Eth_SomeIP_2 () TC_Eth_SomeIP_3 () TC_Eth_SomeIP_5 () TC_Eth_SomeIP_4 () TC_Eth_SomeIP_6 () TC_Eth_SomeIP_7 () | Partly covered | Fully Implemented |  |  | Fully Implemented
27367 | CCUGEN5IP-409 (CCUGEN5IP-575) | Not Changed | Die Basissoftware muss die Lademodule entsprechend der vorgegebenen Ladeleistung aus dem Ladeplan regeln. | The basic software has to control the charging controllers regarding the current charging power based on the specifications of the charging plan. | functional | Requirement | Anforderung | rejected | intergation test test need bsw, bmw sw, pana sw [Katre] Based on current architecture agreed, the control is with HVPM -> SLE | nicht akzeptiert / not agreed | intergation test test need bsw, bmw sw, pana sw [Katre] Based on current architecture agreed, the control is with HVPM -> SLE Hence it is rejected as BMW scope. | Jindal | Software | I20 | CCUBK |  |  |  |  | Yes |  | Yes | SWQT (ENG.8) | [ AB 04/03/2020] Not applicable to G08 Change A_variants to I20 https://svn-bmw03-pais.eu.panasonic.com/BMW03_CCU_DOC/Common/WorkSpace/MAN.06_Measurement/MAN.06_MeasurementReport/AdditionalDocuments/KLH%20Coverage/Workshop%20CW03'20/KLH%20Item%20to%20review_20200303.xlsx |  | Not Implemented | Not Implemented |  | Not Implemented
27368 | CCUGEN5IP-409 (CCUGEN5IP-575) | Not Changed | Die Basissoftware muss entsprechend der ISO15118 die Nachricht PowerDeliveryReq() mit ChargeProgress =Renegotiate der EVSE übermitteln. | The basic software has to send the message PowerDeliveryReq() with ChargeProgress =Renegotiate to the EVSE, regarding ISO15118. | functional | Requirement | Anforderung | accepted | pana sw + bsw test | akzeptiert / agreed |  | Jindal | Software | I20 | CCUBK |  |  |  |  | Yes | CCU-6498 CCU-6499 CCU-13462 CCU-16475 CCU-23636 | Yes | SWQT (ENG.8) | RM 13.01.2021 Test cases covering the SWRs linked to this requirement are present at: https://svn-bmw03-pais.eu.panasonic.com/BMW03_CCU_DOC/branches/I20/trunk/ENG.08_SoftwareTesting/EE [ AB 04/03/2020] Not applicable to G08 Change A_variants to I20 https://svn-bmw03-pais.eu.panasonic.com/BMW03_CCU_DOC/Common/WorkSpace/MAN.06_Measurement/MAN.06_MeasurementReport/AdditionalDocuments/KLH%20Coverage/Workshop%20CW03'20/KLH%20Item%20to%20review_20200303.xlsx | Partly covered | Fully Implemented | Not Implemented |  | Fully Implemented
27369 | CCUGEN5IP-409 (CCUGEN5IP-575) | Not Changed | Die Ladesession wird ab Stelle LSC fortgeführt, sodass die neuen Randbedingungen, welche zur Neuverhandlung geführt haben, der MGU und der Basissoftware übermittelt werden können. | The charging session will start at the point, where the LSC is send to the MGU. Therefore the new conditions are send to the MGU and to the supplier basic software. | functional | Requirement | Anforderung | partly accepted | bmw sw provide this functionality [10.06.2020 Katre] Some/IP interface is enabled by BMW SW | akzeptiert mit Einschränkungen / partly agreed | [10.06.2020 Katre] Some/IP interface is enabled by BMW SW [Pana][Katre 29.04.2019]BMW SW shall provide this fuctionality | Jindal | Software | I20 | CCUBK |  |  |  |  | Yes | CCU-6498 CCU-6499 CCU-13462 CCU-16475 | Yes | SWQT (ENG.8) | 09.02.2021 RM: ENG10 as verification method was added in March 2020. As per ENG10 feedback, this is out of scope for ENG10 testing in i20. It is covered by ENG8. [ AB 04/03/2020] Not applicable to G08 Change A_variants to I20 https://svn-bmw03-pais.eu.panasonic.com/BMW03_CCU_DOC/Common/WorkSpace/MAN.06_Measurement/MAN.06_MeasurementReport/AdditionalDocuments/KLH%20Coverage/Workshop%20CW03'20/KLH%20Item%20to%20review_20200303.xlsx | Fully covered | Fully Implemented | Not Implemented |  | Fully Implemented
27370 | CCUGEN5IP-409 (CCUGEN5IP-575) | Not Changed | Falls aufgrund sich ändernden Incentives ein neuer Ladeplan ausgehend von der EVSE zu berechnen ist, teilt die EVSE dies über die Nachricht ChargingStatusRes mit EVSENotification = ReNegotiation der Basissoftware mit. | If the EVSE shall renegotiate the current charging plan regarding new incentives, the EVSE shall send the message ChargingStatusRes with EVSENotification = ReNegotiation to basic software. | functional | Requirement | Information | accepted | pana sw + bsw test | akzeptiert / agreed |  | Jindal | Software | I20 | CCUBK |  |  |  |  | Yes | CCU-6498 CCU-6499 CCU-13462 CCU-16475 CCU-23636 | Yes | SWQT (ENG.8) | RM 13.01.2021 Test cases covering the SWRs linked to this requirement are present at: https://svn-bmw03-pais.eu.panasonic.com/BMW03_CCU_DOC/branches/I20/trunk/ENG.08_SoftwareTesting/EE [ AB 04/03/2020] Not applicable to G08 Change A_variants to I20 https://svn-bmw03-pais.eu.panasonic.com/BMW03_CCU_DOC/Common/WorkSpace/MAN.06_Measurement/MAN.06_MeasurementReport/AdditionalDocuments/KLH%20Coverage/Workshop%20CW03'20/KLH%20Item%20to%20review_20200303.xlsx | Partly covered | Fully Implemented | Not Implemented |  | Fully Implemented
27371 | CCUGEN5IP-409 (CCUGEN5IP-575) | Not Changed | Wenn die Basissoftware die Nachricht ChargingStatusRes empfangen hat, muss die Basissoftware entsprechend der ISO15118 die Nachricht PowerDeliveryReq() mit ChargeProgress =Renegotiate der EVSE übermitteln. | After the basic software has received the message ChargingStatusRes, the basic software has to send the message PowerDeliveryReq() with ChargeProgress =Renegotiate to the EVSE, regarding ISO15118. | functional | Requirement | Anforderung | accepted | pana sw + bsw test | akzeptiert / agreed |  | Jindal | Software | I20 | CCUBK |  |  |  |  | Yes | CCU-6498 CCU-6499 CCU-13462 CCU-16475 CCU-23636 | Yes | SWQT (ENG.8) | RM 13.01.2021 Test cases covering the SWRs linked to this requirement are present at: https://svn-bmw03-pais.eu.panasonic.com/BMW03_CCU_DOC/branches/I20/trunk/ENG.08_SoftwareTesting/EE [ AB 04/03/2020] Not applicable to G08 Change A_variants to I20 https://svn-bmw03-pais.eu.panasonic.com/BMW03_CCU_DOC/Common/WorkSpace/MAN.06_Measurement/MAN.06_MeasurementReport/AdditionalDocuments/KLH%20Coverage/Workshop%20CW03'20/KLH%20Item%20to%20review_20200303.xlsx | Partly covered | Fully Implemented | Not Implemented |  | Fully Implemented
27372 | CCUGEN5IP-409 (CCUGEN5IP-575) | Not Changed | Die Ladesession wird ab Stelle LSC fortgeführt, sodass die neuen Randbedingungen, welche zur Neuverhandlung geführt haben, der MGU und der Basissoftware übermittelt werden können. | The charging session will start at the point, where the LSC is send to the MGU. Therefore the new conditions are send to the MGU and to the supplier basic software. | functional | Requirement | Anforderung | partly accepted | bmw sw provide this functionality [10.06.2020 Katre] LH_SOME_IP_CCU_13462_CCU_16475.pdf is created after discussion with Christorpher David and Mattihas Hagl. The sequence shall be fully implemented and tested. | akzeptiert mit Einschränkungen / partly agreed | [10.06.2020 Katre] LH_SOME_IP_CCU_13462_CCU_16475.pdf is created after discussion with Christorpher David and Mattihas Hagl. The sequence shall be fully implemented and tested as per this document. [Pana][Katre 29.04.2019]BMW SW shall provide this fuctionality | Jindal | Software | I20 | CCUBK |  |  |  |  | Yes | CCU-6498 CCU-6499 CCU-13462 CCU-16475 | Yes | SWQT (ENG.8) | RM 13.01.2021 Test cases covering the SWRs linked to this requirement are present at: https://svn-bmw03-pais.eu.panasonic.com/BMW03_CCU_DOC/branches/I20/trunk/ENG.08_SoftwareTesting/EE [ AB 04/03/2020] Not applicable to G08 Change A_variants to I20 https://svn-bmw03-pais.eu.panasonic.com/BMW03_CCU_DOC/Common/WorkSpace/MAN.06_Measurement/MAN.06_MeasurementReport/AdditionalDocuments/KLH%20Coverage/Workshop%20CW03'20/KLH%20Item%20to%20review_20200303.xlsx | Partly covered | Fully Implemented | Not Implemented |  | Fully Implemented
28603 | CCUGEN5IP-769 | Not Changed | Das Zustangsmanagement für die Intelligente LadeDose (iLD) muss nach der folgenden Abbildung implementiert sein | The Intelligent LadeDose (iLD) State Management shall be implemented as specified in the picture below: | functional | Requirement | Anforderung | accepted | [10.06.2020, AJ] Refined SM (BMW) for ILD Mode-Management is present on SVN. https://svn-bmw03-pais.eu.panasonic.com/BMW03_CCU_DOC/Common/WorkSpace/ENG.02_SystemRequirementsAnalysis/ENG.02_SystemRequirementSpecification/AdditionalDocuments/Documentation/VehicleIF/CAN/iLD_Mode_Management/CCU-21835_V10.pdf (reviewed with Renoj) | akzeptiert / agreed | [10.06.2020, AJ] Refined SM (BMW) for ILD Mode-Management is present on SVN. https://svn-bmw03-pais.eu.panasonic.com/BMW03_CCU_DOC/Common/WorkSpace/ENG.02_SystemRequirementsAnalysis/ENG.02_SystemRequirementSpecification/AdditionalDocuments/Documentation/VehicleIF/CAN/iLD_Mode_Management/CCU-21835_V10.pdf (reviewed with Renoj) | Jindal | Software | I20 | CCUBK |  |  |  |  | Yes | CCU-21835 CCU-27337 | Yes | SWQT (ENG.8) | RM 13.01.2021 Test cases covering the SWRs linked to this requirement are present at: https://svn-bmw03-pais.eu.panasonic.com/BMW03_CCU_DOC/branches/I20/trunk/ENG.08_SoftwareTesting/EE | Fully covered | Fully Implemented |  |  | Fully Implemented
28604 | CCUGEN5IP-769 | Not Changed |  |  | functional | Requirement | Anforderung | accepted | [10.06.2020, AJ] Refined SM (with BMW) for ILD Mode-Management is present on SVN. https://svn-bmw03-pais.eu.panasonic.com/BMW03_CCU_DOC/Common/WorkSpace/ENG.02_SystemRequirementsAnalysis/ENG.02_SystemRequirementSpecification/AdditionalDocuments/Documentation/VehicleIF/CAN/iLD_Mode_Management/CCU-21835_V10.pdf (reviewed with Renoj) | akzeptiert / agreed | [10.06.2020, AJ] Refined SM (with BMW) for ILD Mode-Management is present on SVN. https://svn-bmw03-pais.eu.panasonic.com/BMW03_CCU_DOC/Common/WorkSpace/ENG.02_SystemRequirementsAnalysis/ENG.02_SystemRequirementSpecification/AdditionalDocuments/Documentation/VehicleIF/CAN/iLD_Mode_Management/CCU-21835_V10.pdf (reviewed with Renoj) | Jindal | Software | I20 | CCUBK |  |  |  |  | Yes | CCU-21835 CCU-27337 | Yes | SWQT (ENG.8) | RM 13.01.2021 Test cases covering the SWRs linked to this requirement are present at: https://svn-bmw03-pais.eu.panasonic.com/BMW03_CCU_DOC/branches/I20/trunk/ENG.08_SoftwareTesting/EE | Fully covered | Fully Implemented |  |  | Fully Implemented
27373 | CCUGEN5IP-409 (CCUGEN5IP-575) | Not Changed |  | The basic software has to save the following parameter to NV RAM: - PLC NMK (Network Membership Key): Basicsoftware network key | functional | Requirement | Anforderung | accepted | pana sw + bsw test | akzeptiert / agreed |  | Jindal | Software | I20 | CCUBK |  |  |  |  | Yes | CCU-5982 CCU-5121 CCU-5120 CCU-16303 CCU-23766 | Yes | Review | 19.02.2021 R. Morariu: Since the Ethernet/Smart Charge features are implemented within I20 SW and not used by BMW for SOP2107, ENG08 tests are not performed Testing covered by SWUT task tickets: BMW03-35047 PUT ticket [ AB 04/03/2020] Not applicable to G08 Change A_variants to I20 https://svn-bmw03-pais.eu.panasonic.com/BMW03_CCU_DOC/Common/WorkSpace/MAN.06_Measurement/MAN.06_MeasurementReport/AdditionalDocuments/KLH%20Coverage/Workshop%20CW03'20/KLH%20Item%20to%20review_20200303.xlsx | Partly covered | Fully Implemented | Implemented |  | Fully Implemented
27374 | CCUGEN5IP-409 (CCUGEN5IP-575) | Not Changed |  | After the charging pause, the charging session is started from the beginning, with the stored values from the sleep process. The charging station must offer the selected SASchedule. The vehicle can decide whether to select the same SASchedule or trigger the renegotiation. | N/A | Heading | Information | accepted | pana sw + bsw + hw test | akzeptiert / agreed |  | N/A |  | G08 I20 | CCUBK |  |  |  |  | No |  | No | Review |  |  | N/A |  |  | Open
27375 | CCUGEN5IP-409 (CCUGEN5IP-575) | Not Changed |  | Start of PLC chip for wakeup takes about 8 seconds in good case, can be 16 seconds for error. Timeout defined in [ISO15118-3] for the initial start of the charging process and for the resumption: | functional | Requirement | Information | accepted | [V.Bruno 28.10.2020] PANA SW has implemented the PLC state machine (chip bootup) which has bootup timeout of 8 seconds for each try and no of retries are calibratable (default set to 3) before reporting PLC HW error DTC. pana sw + bsw + hw test [09.06.2020] PLC error case needs to be corrected. it depends on no.of.retrys configured in SW (as BMW expected) -> at the moment, retry value is set to 3. Then PLC HW error is reported to BMW SWC. (reviewed with SK) | akzeptiert / agreed | [V.Bruno 28.10.2020] PANA SW has implemented the PLC state machine (chip bootup) which has bootup timeout of 8 seconds for each try and no of retries are calibratable (default set to 3) before reporting PLC HW error DTC. [09.06.2020] PLC error case needs to be corrected. it depends on no.of.retrys configured in SW (as BMW expected) -> at the moment, retry value is set to 3. Then PLC HW error is reported to BMW SWC. (reviewed with SK) | Jindal | Software Hardware | G08 I20 | CCUBK |  |  |  |  | Yes | CCU-5982 CCU-5121 CCU-5120 CCU-16303 | Yes | SWQT (ENG.8) | 08.02.2021 RM: ENG4 requirements SWR_7c16ee19-e314-5426-8ce1-48027fb5ec9b: Charging Pause handli g SWR_d5ab203a-3bf4-5158-b6ac-c1e735cd3101: Boot up by Hos SWR_07e88780-a5ba-57d4-98db-e8d054549ada: Start PLC communicati n Covered in BMW03_SoftwareFunctionTest_PLC_SCC [ AB 04/03/2020] Not applicable to G08 Change A_variants to I20 https://svn-bmw03-pais.eu.panasonic.com/BMW03_CCU_DOC/Common/WorkSpace/MAN.06_Measurement/MAN.06_MeasurementReport/AdditionalDocuments/KLH%20Coverage/Workshop%20CW03'20/KLH%20Item%20to%20review_20200303.xlsx | Partly covered | Fully Implemented | Implemented | H-Partly Implemented | Partly Implemented
27376 | CCUGEN5IP-409 (CCUGEN5IP-575) | Not Changed | <Picture> |  | functional | Requirement | Anforderung | accepted | [V.Bruno 28.10.2020] BMW set the requirement to configure T_Conn_Resume to 10 seconds (-> only D-LINK session resume part and not considering PLC boot-up time into account). T_conn_max_comm is applicable on EVSE side. pana sw + bsw + hw test [13.07.2020] To be checked with Max. Mendler along with KLH 27375. | akzeptiert / agreed | [V.Bruno 28.10.2020] BMW set the requirement to configure T_Conn_Resume to 10 seconds (-> only D-LINK session resume part and not considering PLC boot-up time into account). T_conn_max_comm is applicable on EVSE side. [13.07.2020] To be checked with Max. Mendler along with KLH 27375. | Jindal | Software | I20 | CCUBK |  |  |  |  | Yes | CCU-23766 | Yes | Review | 19.02.2021 R. Morariu: Since the Ethernet/Smart Charge features are implemented within I20 SW and not used by BMW for SOP2107, ENG08 tests are not performed Testing covered by SWUT task tickets: BMW03-35047 09.02.2021 RM: Requirement is related to ISO AC EIM & SOME/IP feature which isnow not in scope for SP i20. SW Implementation was done in I20 however feature is inactive in I20 mainline SW. Test cases created, but not present in the test report: TC_SCC_ISO_12 () [ AB 04/03/2020] Not applicable to G08 Change A_variants to I20 https://svn-bmw03-pais.eu.panasonic.com/BMW03_CCU_DOC/Common/WorkSpace/MAN.06_Measurement/MAN.06_MeasurementReport/AdditionalDocuments/KLH%20Coverage/Workshop%20CW03'20/KLH%20Item%20to%20review_20200303.xlsx | Partly covered | Fully Implemented | Implemented |  | Fully Implemented
27377 | CCUGEN5IP-697 CCUGEN5IP-409 (CCUGEN5IP-575) | Not Changed |  | If the EV wakes up and the charging station is still sleeping, the EV has to wake-up the EVSE via a transition 9V – 6V – 9V (B-C-B toggle). | functional | Requirement | Anforderung | partly accepted | bmw sw + pana sw + bsw + hw test [10.06.2020 Katre] it is already implemented by japan sw. bmw swc shall use this function to wakeup evse. | akzeptiert mit Einschränkungen / partly agreed | [10.06.2020 Katre] it is already implemented by japan sw. bmw swc shall use this function to wakeup evse. | Jindal | Software | I20 | CCUBK |  |  |  |  | Yes | CCU-23766 | Yes | Review | 19.02.2021 R. Morariu: Since the Ethernet/Smart Charge features are implemented within I20 SW and not used by BMW for SOP2107, ENG08 tests are not performed Testing covered by SWUT task tickets. 09.02.2021 RM: Requirement is related to ISO AC EIM & SOME/IP feature which isnow not in scope for SP i20. SW Implementation was done in I20 however feature is inactive in I20 mainline SW. Test cases created, but not present in the test report: TC_SCC_ISO_12 () [ AB 04/03/2020] Not applicable to G08 Change A_variants to I20 https://svn-bmw03-pais.eu.panasonic.com/BMW03_CCU_DOC/Common/WorkSpace/MAN.06_Measurement/MAN.06_MeasurementReport/AdditionalDocuments/KLH%20Coverage/Workshop%20CW03'20/KLH%20Item%20to%20review_20200303.xlsx | Partly covered | Fully Implemented | Implemented |  | Fully Implemented
19223 |  | Deleted |  | Leaf function “Steuerung Ladeklappe” | N/A | Heading | Information | accepted | Agreed as information/Heading | akzeptiert / agreed | Agreed as Heading only. | N/A |  | G08 I20 11kW3p 7.4kW 3.7kW 11kW1p | tbd |  |  |  | FDT (EA-414) | Yes |  | Under review | Review |  |  | N/A |  |  | Open
19224 |  | Deleted |  | Position detection of charging flap | N/A | Heading | Information | accepted | Agreed as information/Heading | akzeptiert / agreed | Agreed as Heading only. | N/A |  | G08 I20 11kW3p 7.4kW 3.7kW 11kW1p | tbd |  |  |  | FDT (EA-414) | Yes |  | Under review | Review |  |  | N/A |  |  | Open
19227 |  | Deleted | Der aktueller Sensorstatus (E_A_FLAP_LOCK) muss von der Lieferantenfunktion über die Schnittstelle "Status_Ladeklappenposition" der Funktion Ladeschnittstelle alle 10ms zur Verfügung gestellt werden (0 = unbekannter Zustand, 1= entriegelt Position, 2=verriegelt Position, 3=Fehler). | The current sensor status (E_A_FLAP_LOCK) shall be provided by the supplier function to the charging interface function every 10 ms via the "Status_Ladeklappenposition" interface (0 = unknown state, 1 = unlocked position, 2 = locked position, 3 = error). | functional | Requirement | Anforderung | accepted | BE171114 CR 109 | akzeptiert / agreed |  | Glogoveanu | Software Hardware | G08 I20 11kW3p 7.4kW 3.7kW 11kW1p | tbd | zu bewerten / to evaluate |  |  | FDT (EA-414) | Yes |  | Yes | SYQT (ENG.10) |  |  | EPIC_N/A |  |  | Open
19228 |  | Deleted | Der Sensor muss OBD konform diagnostiziert werden. | The sensor shall undergo OBD-compliant diagnostics. | functional | Requirement | Anforderung | accepted | BE171114 CR 109 | akzeptiert / agreed |  | Glogoveanu | Software Hardware | G08 I20 11kW3p 7.4kW 3.7kW 11kW1p | tbd | zu bewerten / to evaluate |  |  | FDT (EA-414) | Yes |  | Yes | SYQT (ENG.10) |  |  | EPIC_N/A |  |  | Open
19229 |  | Deleted | Bei einem Fehler des Sensors ist das Signal "Status_Ladeklappenposition" auf 3 (Fehler) sowie ein entsprechender Fehlerspeichereintrag zu setzen, welcher die Fehlerursache eindeutig identifiziert. | In the event of a sensor failure, the "Status_Ladeklappenposition" signal shall be set to 3 (error) and a corresponding error memory entry that clearly identifies the error cause shall be made. | functional | Requirement | Anforderung | accepted | BE171114 CR 109 | akzeptiert / agreed |  | Glogoveanu | Software Hardware | G08 I20 11kW3p 7.4kW 3.7kW 11kW1p | tbd | zu bewerten / to evaluate |  |  | FDT (EA-414) | Yes |  | Yes | SYQT (ENG.10) |  |  | EPIC_N/A |  |  | Open
19240 |  | Deleted |  | Locking the charging flap | N/A | Heading | Information | accepted | Agreed as information/Heading | akzeptiert / agreed | Agreed as Heading only. | N/A |  | G08 I20 11kW3p 7.4kW 3.7kW 11kW1p | tbd |  |  |  | FDT (EA-414) | Yes |  | Under review | Review |  |  | N/A |  |  | Open
19244 |  | Deleted | Die Funktion "Ladeschnittstelle" teilt der Lieferantenfunktion über das Signal "Ansteuerung_Ladeklappenverriegelung" im 10ms Zeitraster mit, dass der Aktuator zur Ladeklappenverriegelung bewegt werden muss (0=keine Aktion, 1=entriegeln, 2=verriegeln). | The "Ladeschnittstelle" function notifies the supplier function via the "Ansteuerung_Ladeklappenverriegelung" signal in a 10 ms time grid that the actuator shall be moved for charging flap locking (0 = no action, 1 = unlock, 2 = lock). | functional | Requirement | Anforderung | accepted | BE171114 CR 109 | akzeptiert / agreed |  | Glogoveanu | Software Hardware | G08 I20 11kW3p 7.4kW 3.7kW 11kW1p | tbd | zu bewerten / to evaluate |  |  | FDT (EA-414) | Yes |  | Yes | SYQT (ENG.10) |  |  | EPIC_N/A |  |  | Open
19245 |  | Deleted | Sofern es aus akustischen Gründen nötig wird, dass die Funktion "Ladeschnittstelle" anstatt der der Information "verriegeln" und "entriegeln" über die Schnittstellenfunktion "Ansteuerung_Ladeklappenverriegelung" eine variablen PWM Duty Cycle (0-100%) und eine zugehörige PWM Ansteuerfrequenz übergeben muss, muss die Lieferantenfunktion dies ebenfalls entgegennehmen und Aktuatorseitig korrekt umsetzen, siehe Abbildung. "PWM Steuerung Ladeklappe". | If it is necessary for acoustic reasons that the "Ladeschnittstelle" function transmit a variable PWM duty cycle (0–100 %) and an associated PWM actuation frequency instead of the "lock" and "unlock" information via the "Ansteuerung_Ladeklappenverriegelung" interface function, the supplier function shall receive this as well and implement it correctly at the actuator; see Figure "Charging flap PWM control". | functional | Requirement | Anforderung | accepted | Pana Comment: BE171114 CR 109 Is there an equivalent requirement for the supplier-SW? Is the function to be seen as a provision, with decision during development? 27.06.2016 - post.meeting: inconsistency with requirement 19253 (where the subfunction Ladeschnittstelle shall run the PWM automatically) SEO Comment: Is there an equivalent requirement for the supplier-SW? Is the function to be seen as a provision, with decision during development? 27.06.2016 - post.meeting: inconsistency with requirement 19253 (where the subfunction Ladeschnittstelle shall run the PWM automatically) BMW Response 29.06.2016: Requirement 19253 mentions the intitial calibration. This requirement mentions that the calibration shall be modifiable. | akzeptiert / agreed | Is there an equivalent requirement for the supplier-SW? Is the function to be seen as a provision, with decision during development? 27.06.2016 - post.meeting: inconsistency with requirement 19253 (where the subfunction Ladeschnittstelle shall run the PWM automatically) | Glogoveanu | Software Hardware | G08 I20 11kW3p 7.4kW 3.7kW 11kW1p | tbd | zu bewerten / to evaluate |  |  | FDT (EA-414) | Yes |  | Yes | SYQT (ENG.10) |  |  | SYR_EPIC_N/A |  |  | Open
19246 |  | Deleted | Der Aktuator muss OBD konform diagnostiziert werden. | The actuator shall undergo OBD-compliant diagnostics. | functional | Requirement | Anforderung | accepted |  | akzeptiert / agreed |  | Glogoveanu | Software Hardware | G08 I20 11kW3p 7.4kW 3.7kW 11kW1p | tbd | zu bewerten / to evaluate |  |  | FDT (EA-414) | Yes |  | Yes | SYQT (ENG.10) |  |  | EPIC_N/A |  |  | Open
19247 |  | Deleted | Bei einem Fehler des Aktuators ist ein entsprechender Fehlerspeichereintrag zu setzen, welcher die Fehlerursache eindeutig identifiziert. | In the event of an actuator error, a corresponding error memory entry that clearly identifies the error cause shall be made. | functional | Requirement | Anforderung | accepted |  | akzeptiert / agreed |  | Glogoveanu | Software Hardware | G08 I20 11kW3p 7.4kW 3.7kW 11kW1p | tbd | zu bewerten / to evaluate |  |  | FDT (EA-414) | Yes |  | Yes | SYQT (ENG.10) |  |  | SYR_EPIC_N/A |  |  | Open
19248 |  | Deleted |  | Charging flap with locking by linear actuator | N/A | Heading | Information | accepted | Agreed as information/Heading | akzeptiert / agreed | Agreed as Heading only. | N/A |  | G08 I20 11kW3p 7.4kW 3.7kW 11kW1p | tbd |  |  |  | FDT (EA-414) | Yes |  | Under review | Review |  |  | N/A |  |  | Open
19249 |  | Deleted |  | Actuation | N/A | Heading | Information | accepted | Agreed as information/Heading | akzeptiert / agreed | Agreed as Heading only. | N/A |  | G08 I20 11kW3p 7.4kW 3.7kW 11kW1p | tbd |  |  |  | FDT (EA-414) | Yes |  | Under review | Review |  |  | N/A |  |  | Open
19250 |  | Deleted | Die PWM Steuerung der Ladeklappe muss gemäß "Abbildung_PWM Steuerung der Ladeklappe" um gesetzt werden. | The charging flap PWM control shall be implemented in accordance with Figure "Charging flap PWM control". | functional | Requirement | Anforderung | accepted | Pana Comment: BE171114 CR 109 Part of the LIM-SW or LIM-HW? Per requirement 19253, the function "Ladeschnittstelle", developped at BMW, will implement the PWM. Meeting with BMW on 27.06.2016: Supplier function will implement the calibrateable PWM that commande the flap lock SEO Comment: Part of the LIM-SW or LIM-HW? Per requirement 19253, the function "Ladeschnittstelle", developped at BMW, will implement the PWM. Meeting with BMW on 27.06.2016: Supplier function will implement the calibrateable PWM that commande the flap lock | akzeptiert / agreed | Part of the LIM-SW or LIM-HW? Per requirement 19253, the function "Ladeschnittstelle", developped at BMW, will implement the PWM. Meeting with BMW on 27.06.2016: Supplier function will implement the calibrateable PWM that commande the flap lock | Glogoveanu | Software Hardware | G08 I20 11kW3p 7.4kW 3.7kW 11kW1p | tbd | zu bewerten / to evaluate |  |  | FDT (EA-414) | Yes |  | Yes | SYQT (ENG.10) |  |  | SYR_EPIC_N/A |  |  | Open
19251 |  | Deleted |  |  | open | Requirement | Information | accepted | Pana Comment: BE171114 CR 109 Internaly marked as N/A SEO Comment: Part of the LIM-SW or LIM-HW? Per requirement 19253, the function "Ladeschnittstelle", developped at BMW, will implement the PWM. Meeting with BMW on 27.06.2016: Supplier function will implement the calibrateable PWM that commande the flap lock | akzeptiert / agreed | Part of the LIM-SW or LIM-HW? Per requirement 19253, the function "Ladeschnittstelle", developped at BMW, will implement the PWM. Meeting with BMW on 27.06.2016: Supplier function will implement the calibrateable PWM that commande the flap lock | Glogoveanu | Software Hardware | G08 I20 11kW3p 7.4kW 3.7kW 11kW1p | tbd |  |  |  | FDT (EA-414) | Yes |  | Under review | Review |  |  | SYR_EPIC_N/A |  |  | Open
19252 |  | Deleted | Abbildung: PWM Steuerung der Ladeklappe | Figure: Charging flap PWM control | open | Requirement | Information | accepted | BE171114 CR 109 Internaly marked as N/A | akzeptiert / agreed | Internaly marked as N/A | Glogoveanu | Software Hardware | G08 I20 11kW3p 7.4kW 3.7kW 11kW1p | tbd |  |  |  | FDT (EA-414) | Yes |  | Under review | Review |  |  | SYR_EPIC_N/A |  |  | Open
19253 |  | Deleted | Die Funktion "Ladeschnittstelle" muss so ausgelegt werden, dass die Zeiten t1, t2, t3; die Anzahl der Signalwechsel bei t2 sowie die Höhe des Spannungsabfalls bei t2 ein variabler Parameter mit einer Toleranz von 5% ist. | The "Ladeschnittstelle" function shall be designed such that the times t1, t2 and t3, the number of the signal change at t2 and the extent of the voltage drop at t2 are represented by a variable parameter with a tolerance of 5 %. | functional | Requirement | Anforderung | accepted | Pana Comment: BE171114 CR 109 Part of the LIM-SW or LIM-HW? Per requirement 19253, the function "Ladeschnittstelle", developped at BMW, will implement the PWM. Meeting with BMW on 27.06.2016: Supplier function will implement the calibrateable PWM that commande the flap lock SEO Comment: Part of the LIM-SW or LIM-HW? Per requirement 19253, the function "Ladeschnittstelle", developped at BMW, will implement the PWM. Meeting with BMW on 27.06.2016: Supplier function will implement the calibrateable PWM that commande the flap lock | akzeptiert / agreed | Part of the LIM-SW or LIM-HW? Per requirement 19253, the function "Ladeschnittstelle", developped at BMW, will implement the PWM. Meeting with BMW on 27.06.2016: Supplier function will implement the calibrateable PWM that commande the flap lock | Glogoveanu | Software Hardware | G08 I20 11kW3p 7.4kW 3.7kW 11kW1p | tbd | zu bewerten / to evaluate |  |  | FDT (EA-414) | Yes |  | Yes | SYQT (ENG.10) |  |  | SYR_EPIC_N/A |  |  | Open
19267 |  | Deleted |  | Function logic for safety catch locking of hood | N/A | Heading | Information | accepted | Agreed as information/Heading | akzeptiert / agreed | Agreed as Heading only. | N/A |  |  | tbd |  |  |  | FDT (EA-414) | Yes |  | Under review | Review |  |  | N/A |  |  | Open
19277 |  | Deleted |  | Actuation of safety catch locking actuator | N/A | Heading | Information | accepted | Agreed as information/Heading | akzeptiert / agreed | Agreed as Heading only. | N/A |  |  | tbd |  |  |  | FDT (EA-414) | Yes |  | Under review | Review |  |  | N/A |  |  | Open
19278 |  | Deleted | Es gibt Fahrzeuge bei denen anstelle eines Aktuators zur Ladesteckerverriegelung ein Aktuator zur Fanghakenverriegelung verbaut ist. Ansteuerung und Diagnose kann daher analog zur Ladesteckerverriegelung erfolgen. | There are vehicles on which an actuator for safety catch locking is installed instead of an actuator for charging plug locking. Actuation and diagnostics can therefore take place in a similar process to that for charging plug locking. | N/A | Information | Information | accepted | Internaly marked as N/A | akzeptiert / agreed | Internaly marked as N/A | Glogoveanu | Software Hardware | G08 I20 | tbd |  |  |  | FDT (EA-414) | Yes |  | Under review | Review |  |  | SYR_EPIC_N/A |  |  | Open
19279 |  | Deleted | Die Funktion "Ladeschnittstelle" teilt der Lieferantenfunktion über das Signal "Ansteuerung_Fanghakenverriegelung" im 10ms Zeitraster mit, dass der Aktuator zur Fanghakenverriegelung bewegt werden muss (0=keine Aktion, 1=entriegeln, 2=verriegeln). | The "Ladeschnittstelle" function notifies the supplier function via the "Ansteuerung_Fanghakenverriegelung" signal in a 10 ms time grid that the actuator shall be moved for safety catch locking (0 = no action, 1 = unlock, 2 = lock). | functional | Requirement | Anforderung | accepted |  | akzeptiert / agreed |  | Glogoveanu | Software | G08 I20 | tbd | zu bewerten / to evaluate |  |  | FDT (EA-414) | Yes |  | Yes | SYQT (ENG.10) |  |  | SYR_EPIC_N/A |  |  | Open
19280 |  | Deleted | Der aktueller Aktuatorstatus muss von der Lieferantenfunktion über die Schnittstelle "Status_Fanghakenverriegelung" an die Funktion Ladeschnittstelle alle 10ms zur Verfügung gestellt werden (0 = unbekannter Zustand/in Bewegung, 1= entriegelt, 2=verriegelt, 3=Fehler). | The current actuator status shall be provided by the supplier function to the charging interface function every 10 ms via the "Status_Fanghakenverriegelung" interface (0 = unknown state/in motion, 1 = unlocked, 2 = locked, 3 = error). | functional | Requirement | Anforderung | accepted | Pana Comment: Why is the signal different from the plug lock if there will be anyway only one interface? Meeting with BMW on 27.06.2016: in other configurations, there will be a "Fanghaken", which HW-interface may be different. SEO Comment: Why is the signal different from the plug lock if there will be anyway only one interface? Meeting with BMW on 27.06.2016: in other configurations, there will be a "Fanghaken", which HW-interface may be different. | akzeptiert / agreed | Why is the signal different from the plug lock if there will be anyway only one interface? Meeting with BMW on 27.06.2016: in other configurations, there will be a "Fanghaken", which HW-interface may be different. | Glogoveanu | Software | G08 I20 | tbd | zu bewerten / to evaluate |  |  | FDT (EA-414) | Yes |  | Yes | SYQT (ENG.10) |  |  | SYR_EPIC_N/A |  |  | Open
19281 |  | Deleted | Der Aktuator muss OBD konform diagnostiziert werden. | The actuator shall undergo OBD-compliant diagnostics. | functional | Requirement | Anforderung | accepted |  | akzeptiert / agreed |  | Glogoveanu | Software | G08 I20 | tbd | zu bewerten / to evaluate |  |  | FDT (EA-414) | Yes |  | Yes | SYQT (ENG.10) |  |  | SYR_EPIC_N/A |  |  | Open
19282 |  | Deleted | Bei einem Fehler des Aktuators ist der Status auf 3 (Fehler) sowie ein entsprechender Fehlerspeichereintrag zu setzen, welcher die Fehlerursache eindeutig identifiziert. | In the event of an actuator failure, the status shall be set to 3 (error) and a corresponding error memory entry that clearly identifies the error cause shall be made. | functional | Requirement | Anforderung | accepted |  | akzeptiert / agreed |  | Glogoveanu | Software | G08 I20 | tbd | zu bewerten / to evaluate |  |  | FDT (EA-414) | Yes |  | Yes | SYQT (ENG.10) |  |  | SYR_EPIC_N/A |  |  | Open
19288 |  | Deleted |  | Leaf function “Steuerung der Beleuchtung zur Ladestatusanzeige” | N/A | Heading | Information | accepted | Agreed as information/Heading | akzeptiert / agreed | Agreed as Heading only. | N/A |  | G08 I20 11kW3p 7.4kW 3.7kW 11kW1p | tbd |  |  |  | FDT (EA-414) | Yes |  | Under review | Review |  |  | N/A |  |  | Open
19289 |  | Deleted | In diesem Abschnitt wird die Logik der Suchbeleuchtung des Ladeanschlusses sowie der Anzeige zur Rückmeldung des aktuellen Ladestatus beschrieben. | This section describes the logic of the locator lighting of the charging interface as well as the display for feedback of the current state of charging. | N/A | Information | Information | open | Internaly marked as N/A | akzeptiert / agreed | Internaly marked as N/A | Glogoveanu | Software | G08 I20 11kW3p 7.4kW 3.7kW 11kW1p | tbd |  |  |  | FDT (EA-414) | Yes |  | Under review | Review |  |  | SYR_EPIC_N/A |  |  | Open
19290 |  | Deleted | Die beiden Beleuchtungen werden mit einer RGB-LED umgesetzt die abhängig vom Betriebszustand Suchbeleuchtung oder Ladestatusanzeige mit wechselnden Farben, Helligkeiten und Leuchtprofilen anzusteuern ist. | The two lightings are implemented with an RGB-LED which shall be actuated with alternating colors, brightness levels and light profiles, depending on the operating state, locator lighting or charging state display. | open | Requirement | Information | open | BE171114 CR 109 Internaly marked as N/A | akzeptiert / agreed | Internaly marked as N/A | Glogoveanu | Software Hardware | G08 I20 11kW3p 7.4kW 3.7kW 11kW1p | tbd |  |  |  | FDT (EA-414) | Yes |  | Under review | Review |  |  | SYR_EPIC_N/A |  |  | Open
19293 |  | Deleted | Die Funktion "Ladeschnittstelle" teilt der Lieferantenfunktion über das Signal "Ansteuerung_Ladestatusanzeige" mindestens im 10ms Zeitraster mit, wie der LED Coronaring angesteuert werden muss. | The "Ladeschnittstelle" function notifies the supplier function via the "Ansteuerung_Ladestatusanzeige" signal in at least a 10 ms time grid of how the LED corona ring shall be actuated. | functional | Requirement | Anforderung | open |  | akzeptiert / agreed |  | Glogoveanu | Software | G08 I20 11kW3p 7.4kW 3.7kW 11kW1p | tbd | zu bewerten / to evaluate |  |  | FDT (EA-414) | Yes |  | Yes | SYQT (ENG.10) |  |  | EPIC_N/A |  |  | Open
19294 |  | Deleted | Folgende Informationen werden von der Funktion Ladeschnittstelle über die Schnittstellenfunktion "Ansteuerung_Ladestatusanzeige" übergeben und müssen von der Lieferantenfunktion entsprechend umgesetzt werden: | The following information is transmitted by the charging interface function via the "Ansteuerung_Ladestatusanzeige" interface function and shall be implemented accordingly by the supplier function: | functional | Requirement | Anforderung | open | BE171114 CR 109 | akzeptiert / agreed |  | Glogoveanu | Software | G08 I20 11kW3p 7.4kW 3.7kW 11kW1p | tbd | zu bewerten / to evaluate |  |  | FDT (EA-414) | Yes |  | Yes | SYQT (ENG.10) |  |  | SYR_EPIC_N/A |  |  | Open
19295 |  | Deleted | Ladestatusanzeige aktivieren/deaktivieren (0=deaktivieren, 1=aktivieren) | Activate/deactivate charging status display (0 = deactivate, 1 = activate) | functional | Requirement | Anforderung | open |  | akzeptiert / agreed |  | Glogoveanu | Software | G08 I20 11kW3p 7.4kW 3.7kW 11kW1p | tbd | zu bewerten / to evaluate |  |  | FDT (EA-414) | Yes |  | Yes | SYQT (ENG.10) |  |  | EPIC_N/A |  |  | Open
19296 |  | Deleted | ein einzustellendes Leuchtprofil (1-6), welche im Kapitel "Leuchtprofile" als Initialleuchtprofile dargestellt sind jedoch wärend der Entwickungszeit von BMW noch angepasst werden können (1= "Dauer ein" 1, 2= "Pulsieren", 3= "Blinken", 4= "Blitzen in Gruppen", 5/6 t.b.d.) | A lighting profile to be adjusted (1–6), presented in the "Lighting profiles" section as an initial lighting profile, shall however be capable of being adjusted by BMW during the development period (1 = "Continuous on" 1, 2 = "Pulsing", 3 = "Flashing", 4 = "Rapid flashing in groups", 5/6 t.b.d.) | functional | Requirement | Anforderung | open | SEO Comment: [Carre 07.07.2016]Question not understood | akzeptiert / agreed |  | Glogoveanu | Software | G08 I20 11kW3p 7.4kW 3.7kW 11kW1p | tbd | zu bewerten / to evaluate |  |  | FDT (EA-414) | Yes |  | Yes | SYQT (ENG.10) |  |  | EPIC_N/A |  |  | Open
19297 |  | Deleted | eine umzusetzende Leuchtfarbe anhand eines RGB-Wertes (unabhängig vom gewählten Leuchtprofil) , Hinweis: die Farbe weiß ist für die Suchbeleuchtung ebenfall nötig und wird ebenfalls über einen entsprechenden RGB Wert (255, 255, 255) übermittelt, die Farbe Schwarz würde über einen RGB Wert (0,0,0) übermittelt | A light color to be implemented on the basis of an RGB value (irrespective of selected lighting profile); note: The color white is also necessary for locator lighting and is likewise transmitted via an appropriate RGB value (255, 255, 255); the color black would be transmitted via an RGB value (0,0,0) | functional | Requirement | Anforderung | open |  | akzeptiert / agreed |  | Glogoveanu | Software | G08 I20 11kW3p 7.4kW 3.7kW 11kW1p | tbd | zu bewerten / to evaluate |  |  | FDT (EA-414) | Yes |  | Yes | SYQT (ENG.10) |  |  | EPIC_N/A |  |  | Open
19298 |  | Deleted | einen Grundhelligkeitswert in mindestens 5 Stufen, um die Anzeige, unabhängig von den in den Beleuchtungsprofilen umzusetzenden Helligkeitswerten, insgesamt heller oder dunkler erscheinen zu lassen (5= max. mögliche Helligkeit (HW abhängig), 1= min. mögliche Helligkeit (deaktiv), dazwischen lineare Interpolation), um eine Dimmrampe umsetzen zu können | A background brightness value in at least five stages in order to allow the display to appear brighter or darker overall irrespective of the brightness values to be implemented in the lighting profiles (5 = max. possible brightness (hardware-dependent), 1 = min. possible brightness (inactive), with linear interpolation in between) in order for a dimming ramp to be implemented | functional | Requirement | Anforderung | open | BE171114 CR 109 | akzeptiert / agreed |  | Glogoveanu | Software Hardware | G08 I20 11kW3p 7.4kW 3.7kW 11kW1p | tbd | zu bewerten / to evaluate |  |  | FDT (EA-414) | Yes |  | Yes | SYQT (ENG.10) |  |  | SYR_EPIC_N/A |  |  | Open
19299 |  | Deleted | Die Ladestatusanzeige (LED-Anzeige) ist zu diagnostizieren (z.B. Kurzschluss nach Ubat, GND, Leistungsunterbrechung, LED Fehlfunktion). | The charging status display (LED display) shall be diagnosed (e.g. short circuit after Vbat, GND, power interruption, LED malfunction). | functional | Requirement | Anforderung | open | BE171114 CR 109 | akzeptiert / agreed |  | Glogoveanu | Software Hardware | G08 I20 11kW3p 7.4kW 3.7kW 11kW1p | tbd | zu bewerten / to evaluate |  |  | FDT (EA-414) | Yes |  | Yes | SYQT (ENG.10) |  |  | EPIC_N/A |  |  | Open
19300 |  | Deleted | Bei einem Fehler der Ladestatusanzeige (LED Anzeige) ist ein entsprechender Fehlerspeichereintrag zu setzen, welcher Fehlerursache eindeutig identifiziert. | In the event of a charging status display error (LED display), a corresponding error memory entry that clearly identifies the error cause shall be made. | functional | Requirement | Anforderung | open |  | akzeptiert / agreed |  | Glogoveanu | Software | G08 I20 11kW3p 7.4kW 3.7kW 11kW1p | tbd | zu bewerten / to evaluate |  |  | FDT (EA-414) | Yes |  | Yes | SYQT (ENG.10) |  |  | EPIC_N/A |  |  | Open
19301 |  | Deleted | über das Schnittstellensignal "Status_Ladestatusanzeige" ist der Funktion "Ladeschnitstelle" im 10ms Zeitraster mitzuteilen wie der aktuelle Status der Ladestatusanzeige ist (aktiv/deaktiv, angezeigtes Leuctprofil (1-6), aktuelle Leuchtfarbe (RGB Wert), Grundhelligkeitswert (1-5), Fehler) | The "Ladeschnittstelle" function shall be notified via the "Status_Ladestatusanzeige" interface signal in a 10 ms time grid of the current status of the charging status display (active/inactive, lighting profile shown (1–6), current light color (RGB value), background brightness value (1–5), error) | functional | Requirement | Anforderung | open |  | akzeptiert / agreed |  | Glogoveanu | Software | G08 I20 11kW3p 7.4kW 3.7kW 11kW1p | tbd | zu bewerten / to evaluate |  |  | FDT (EA-414) | Yes |  | Yes | SYQT (ENG.10) |  |  | EPIC_N/A |  |  | Open
19327 |  | Deleted |  | Lighting profiles | N/A | Heading | Information | accepted | Agreed as information/Heading | akzeptiert / agreed | Agreed as Heading only. | N/A |  | G08 I20 11kW3p 7.4kW 3.7kW 11kW1p | tbd |  |  |  | FDT (EA-414) | Yes |  | Under review | Review |  |  | N/A |  |  | Open
19328 |  | Deleted | Die folgenden Abbildungen (im Abschnitt "Leuchtprofile) zeigen qualitativ die umzusetzenden Leuchtprofile der Ladestatusanzeige. Die y- Achse gibt dabei die Leuchtstärke in "%" an. Die x-Achse gibt den zetlichen Verlauf in "ms" an. | The following figures (in the "Lighting profiles" section) show the lighting profiles of the charging status display in qualitative terms. The y-axis indicates the light strength in "%". The x-axis gives the progress over time in "ms". | open | Requirement | Information | open | Internaly marked as N/A | akzeptiert / agreed | Internaly marked as N/A | Glogoveanu | Software | G08 I20 11kW3p 7.4kW 3.7kW 11kW1p | tbd |  |  |  | FDT (EA-414) | Yes |  | Under review | Review |  |  | SYR_EPIC_N/A |  |  | Open
19329 |  | Deleted | Die Feinabstimmung der Helligkeitsverläufe und Farbmischungen ist unter Verwendung von Hardwaremustern gemeinsam mit der zuständigen BMW-Fachabteilung durchzuführen. | Fine tuning of the brightness curves and color mixtures shall be carried out together with the responsible BMW specialist department using hardware samples. | functional | Requirement | Anforderung | open | Pana Comment: Function in BMW development (Discussion with U. Gräbner on March 23. 2016) --> not a requirement to panasonic. BMW Feedbak 29.06.2016: Final statement is, that the BMW application only provides the color profile (see requirements ID 19294, 19295, 19296, 19297) Supplier SW has to command and generate the colors and blinking curves. SEO Comment: Function in BMW development (Discussion with U. Gräbner on March 23. 2016) --> not a requirement to panasonic. BMW Feedbak 29.06.2016: Final statement is, that the BMW application only provides the color profile (see requirements ID 19294, 19295, 19296, 19297) Supplier SW has to command and generate the colors and blinking curves. | akzeptiert / agreed | Function in BMW development (Discussion with U. Gräbner on March 23. 2016) --> not a requirement to panasonic. BMW Feedbak 29.06.2016: Final statement is, that the BMW application only provides the color profile (see requirements ID 19294, 19295, 19296, 19297) Supplier SW has to command and generate the colors and blinking curves. | Glogoveanu | Software | G08 I20 11kW3p 7.4kW 3.7kW 11kW1p | tbd | zu bewerten / to evaluate |  |  | FDT (EA-414) | Yes |  | Yes | SYQT (ENG.10) |  |  | SYR_EPIC_N/A |  |  | Open
19330 |  | Deleted |  | Continuous on green | N/A | Heading | Information | accepted | Agreed as information/Heading | akzeptiert / agreed | Agreed as Heading only. | N/A |  | G08 I20 11kW3p 7.4kW 3.7kW 11kW1p | tbd |  |  |  | FDT (EA-414) | Yes |  | Under review | Review |  |  | N/A |  |  | Open
19332 |  | Deleted |  |  | open | Requirement | Information | open |  | akzeptiert / agreed |  | Glogoveanu | Software | G08 I20 11kW3p 7.4kW 3.7kW 11kW1p | tbd |  |  |  | FDT (EA-414) | Yes |  | Under review | Review |  |  | SYR_EPIC_N/A |  |  | Open
19333 |  | Deleted | Abbildung: Leuchtprofil "Dauer Ein Grün" | Figure: "Continuous on, green" lighting profile | N/A | Information | Information | open | Internaly marked as N/A | akzeptiert / agreed | Internaly marked as N/A | Glogoveanu | Software | G08 I20 11kW3p 7.4kW 3.7kW 11kW1p | tbd |  |  |  | FDT (EA-414) | Yes |  | Under review | Review |  |  | EPIC_N/A |  |  | Open
19334 |  | Deleted |  | Pulsing | N/A | Heading | Information | accepted | Agreed as information/Heading | akzeptiert / agreed | Agreed as Heading only. | N/A |  | G08 I20 11kW3p 7.4kW 3.7kW 11kW1p | tbd |  |  |  | FDT (EA-414) | Yes |  | Under review | Review |  |  | N/A |  |  | Open
19336 |  | Deleted |  |  | open | Requirement | Information | open |  | akzeptiert / agreed |  | Glogoveanu | Software | G08 I20 11kW3p 7.4kW 3.7kW 11kW1p | tbd |  |  |  | FDT (EA-414) | Yes |  | Under review | Review |  |  | SYR_EPIC_N/A |  |  | Open
19337 |  | Deleted | Abbildung: Leuchtprofil „Pulsieren“ | Figure: "Pulsing" lighting profile | N/A | Information | Information | open | Internaly marked as N/A | akzeptiert / agreed | Internaly marked as N/A | Glogoveanu | Software | G08 I20 11kW3p 7.4kW 3.7kW 11kW1p | tbd |  |  |  | FDT (EA-414) | Yes |  | Under review | Review |  |  | EPIC_N/A |  |  | Open
19338 |  | Deleted |  | Flashing blue | N/A | Heading | Information | accepted | Agreed as information/Heading | akzeptiert / agreed | Agreed as Heading only. | N/A |  | G08 I20 11kW3p 7.4kW 3.7kW 11kW1p | tbd |  |  |  | FDT (EA-414) | Yes |  | Under review | Review |  |  | N/A |  |  | Open
19340 |  | Deleted |  |  | open | Requirement | Information | open |  | akzeptiert / agreed |  | Glogoveanu | Software | G08 I20 11kW3p 7.4kW 3.7kW 11kW1p | tbd |  |  |  | FDT (EA-414) | Yes |  | Under review | Review |  |  | SYR_EPIC_N/A |  |  | Open
19341 |  | Deleted | Abbildung: Leuchtprofil "Blinken Blau" | Figure: "Flashing blue" lighting profile | N/A | Information | Information | open | Internaly marked as N/A | akzeptiert / agreed | Internaly marked as N/A | Glogoveanu | Software | G08 I20 11kW3p 7.4kW 3.7kW 11kW1p | tbd |  |  |  | FDT (EA-414) | Yes |  | Under review | Review |  |  | EPIC_N/A |  |  | Open
19342 |  | Deleted |  | Continuous on blue | N/A | Heading | Information | accepted | Agreed as information/Heading | akzeptiert / agreed | Agreed as Heading only. | N/A |  | G08 I20 11kW3p 7.4kW 3.7kW 11kW1p | tbd |  |  |  | FDT (EA-414) | Yes |  | Under review | Review |  |  | N/A |  |  | Open
19344 |  | Deleted |  |  | open | Requirement | Information | open |  | akzeptiert / agreed |  | Glogoveanu | Software | G08 I20 11kW3p 7.4kW 3.7kW 11kW1p | tbd |  |  |  | FDT (EA-414) | Yes |  | Under review | Review |  |  | SYR_EPIC_N/A |  |  | Open
19345 |  | Deleted | Abbildung: Leuchtprofil "Dauer Ein Blau" | Figure: "Continuous on, blue" lighting profile | N/A | Information | Information | open | Internaly marked as N/A | akzeptiert / agreed | Internaly marked as N/A | Glogoveanu | Software | G08 I20 11kW3p 7.4kW 3.7kW 11kW1p | tbd |  |  |  | FDT (EA-414) | Yes |  | Under review | Review |  |  | EPIC_N/A |  |  | Open
19346 |  | Deleted |  | Rapid flashing in groups | N/A | Heading | Information | accepted | Agreed as information/Heading | akzeptiert / agreed | Agreed as Heading only. | N/A |  | G08 I20 11kW3p 7.4kW 3.7kW 11kW1p | tbd |  |  |  | FDT (EA-414) | Yes |  | Under review | Review |  |  | N/A |  |  | Open
19348 |  | Deleted |  |  | open | Requirement | Information | open |  | akzeptiert / agreed |  | Glogoveanu | Software | G08 I20 11kW3p 7.4kW 3.7kW 11kW1p | tbd |  |  |  | FDT (EA-414) | Yes |  | Under review | Review |  |  | SYR_EPIC_N/A |  |  | Open
19349 |  | Deleted | Abbildung: Leuchtprofil "Blitzen in Gruppen" | Figure: "Rapid flashing in groups" lighting profile | open | Requirement | Information | open | Internaly marked as N/A | akzeptiert / agreed | Internaly marked as N/A | Glogoveanu | Software | G08 I20 11kW3p 7.4kW 3.7kW 11kW1p | tbd |  |  |  | FDT (EA-414) | Yes |  | Under review | Review |  |  | EPIC_N/A |  |  | Open
19355 |  | Deleted |  | Vehicle with AC charging socket behind the hood | N/A | Heading | Information | accepted | Agreed as information/Heading | akzeptiert / agreed | Agreed as Heading only. | N/A |  |  | tbd |  |  |  | FDT (EA-414) | Yes |  | Under review | Review |  |  | N/A |  |  | Open
19361 |  | Deleted |  | Locator lighting DC charging | N/A | Heading | Information | accepted | Agreed as information/Heading | akzeptiert / agreed | Agreed as Heading only. | N/A |  | I20 | tbd |  |  |  | FDT (EA-414) | Yes |  | Under review | Review |  |  | N/A |  |  | Open
19362 |  | Deleted | Fahrzeuge mit der Ausstattung DC-Laden (CHAdeMO) verfügen über eine zusätzliche Suchbeleuchtung für den DC-Ladeanschluss, die mittels einer einfarbigen LED realisiert ist. | Vehicles with the DC charging (CHAdeMO) equipment have additional locator lighting for the DC charging interface which is realized with a single-color LED. | N/A | Information | Information | open | Pana Comment: Internaly marked as N/A SEO Comment: [Reinold 22.08.17] According discussion with BMW (C.Windmueller): With the introduction of CCUGen5IP-109 (intelligent socket) there will also be an RGB-LED for CHAdeMO charging interface. | akzeptiert / agreed | Internaly marked as N/A | Glogoveanu | Software Hardware | I20 | tbd |  |  |  | FDT (EA-414) | Yes |  | Under review | Review |  |  | SYR_EPIC_N/A |  |  | Open
19366 |  | Deleted | Die Funktion "Ladeschnittstelle" teilt der Lieferantenfunktion über das Signal "Ansteuerung_Suchbeleuchtung" im 10ms Zeitraster mit, wie der Suchbeleuchtung angesteuert werden muss. | The "Ladeschnittstelle" function notifies the supplier function via the "Ansteuerung_Suchbeleuchtung" signal in a 10 ms time grid of how the locator lighting shall be actuated. | functional | Requirement | Anforderung | open | Pana Comment: Commitment on Timing requires detailed investigation in the SW Further detailed check at Panasonic necessary SEO Comment: [Reinold 22.08.17] According discussion with BMW (C.Windmueller): With the introduction of CCUGen5IP-109 (intelligent socket) there will also be an RGB-LED for CHAdeMO charging interface. [Carre 07.07.2016] Reason for partial agreement not understood | akzeptiert / agreed | Commitment on Timing requires detailed investigation in the SW Further detailed check at Panasonic necessary | Glogoveanu | Software | I20 | tbd | zu bewerten / to evaluate |  |  | FDT (EA-414) | Yes |  | Yes | SYQT (ENG.10) |  |  | SYR_EPIC_N/A |  |  | Open
19367 |  | Deleted | Folgende Informationen werden von der Funktion Ladeschnittstelle über die Schnittstellenfunktion "Ansteuerung_Suchbeleuchtung" übergeben und müssen von der Lieferantenfunktion entsprechend umgesetzt werden: | The following information is transmitted by the charging interface function via the "Ansteuerung_Suchbeleuchtung" interface function and shall be implemented accordingly by the supplier function: | functional | Requirement | Anforderung | open | SEO Comment: [Reinold 22.08.17] According discussion with BMW (C.Windmueller): With the introduction of CCUGen5IP-109 (intelligent socket) there will also be an RGB-LED for CHAdeMO charging interface. | akzeptiert / agreed |  | Glogoveanu | Software | I20 | tbd | zu bewerten / to evaluate |  |  | FDT (EA-414) | Yes |  | Yes | SYQT (ENG.10) |  |  | SYR_EPIC_N/A |  |  | Open
19368 |  | Deleted | Suchbeleuchtung aktivieren/deaktivieren | Activate/deactivate locator lighting | functional | Requirement | Anforderung | open | SEO Comment: [Reinold 22.08.17] According discussion with BMW (C.Windmueller): With the introduction of CCUGen5IP-109 (intelligent socket) there will also be an RGB-LED for CHAdeMO charging interface. | akzeptiert / agreed |  | Glogoveanu | Software | I20 | tbd | zu bewerten / to evaluate |  |  | FDT (EA-414) | Yes |  | Yes | SYQT (ENG.10) |  |  | SYR_EPIC_N/A |  |  | Open
19369 |  | Deleted | einen Grundhelligkeitswert in mindestens 5 Stufen, um die Anzeige insgesamt heller oder dunkler erscheinen zu lassen (5= max. mögliche Helligkeit (HW abhängig), 1= min. mögliche Helligkeit (deaktiv), dazwischen lineare Interpolation), um z.B. eine Dimmrampe von 0% auf 100% Leuchtstärke innerhalb von 1,5s umsetzen zu können | A background brightness value in at least five stages in order to allow the display to appear brighter or darker overall (5 = max. possible brightness (hardware-dependent), 1 = min. possible brightness (inactive), with linear interpolation in between) in order for e.g. a dimming ramp of 0 % to 100 % light strength to be implemented within 1.5 s. | functional | Requirement | Anforderung | open | SEO Comment: [Reinold 22.08.17] According discussion with BMW (C.Windmueller): With the introduction of CCUGen5IP-109 (intelligent socket) there will also be an RGB-LED for CHAdeMO charging interface. | akzeptiert / agreed |  | Glogoveanu | Software | I20 | tbd | zu bewerten / to evaluate |  |  | FDT (EA-414) | Yes |  | Yes | SYQT (ENG.10) |  |  | SYR_EPIC_N/A |  |  | Open
19370 |  | Deleted | Die Suchbeleuchtung ist zu diagnostizieren (z.B. Kurzschluss nach Ubat, GND, Leistungsunterbrechung, LED Fehlfunktion). | The locator lighting shall be diagnosed (e.g. short circuit after Vbat, GND, power interruption, LED malfunction). | functional | Requirement | Anforderung | open | SEO Comment: [Reinold 22.08.17] According discussion with BMW (C.Windmueller): With the introduction of CCUGen5IP-109 (intelligent socket) there will also be an RGB-LED for CHAdeMO charging interface. | akzeptiert / agreed |  | Glogoveanu | Software Hardware | I20 | tbd | zu bewerten / to evaluate |  |  | FDT (EA-414) | Yes |  | Yes | SYQT (ENG.10) |  |  | SYR_EPIC_N/A |  |  | Open
19371 |  | Deleted | Bei einem Fehler der Suchbeleuchtung ist ein entsprechender Fehlerspeichereintrag zu setzen, welcher die Fehlerursache eindeutig identifiziert. | In the event of a locator lighting error, a corresponding error memory entry that clearly identifies the error cause shall be made. | functional | Requirement | Anforderung | open | SEO Comment: [Reinold 22.08.17] According discussion with BMW (C.Windmueller): With the introduction of CCUGen5IP-109 (intelligent socket) there will also be an RGB-LED for CHAdeMO charging interface. | akzeptiert / agreed |  | Glogoveanu | Software | I20 | tbd | zu bewerten / to evaluate |  |  | FDT (EA-414) | Yes |  | Yes | SYQT (ENG.10) |  |  | SYR_EPIC_N/A |  |  | Open
19372 |  | Deleted | Über das Schnittstellensignal "Status_Suchbeleuchtung" ist der Funktion "Ladeschnitstelle" im 10ms Zeitraster mitzuteilen wie der aktuelle Status der Suchbeleuchtung ist (aktiv/deaktiv, Grundhelligkeitswert (1-5), Fehler) | The "Ladeschnittstelle" function shall be notified via the "Status_Suchbeleuchtung" interface signal in a 10 ms time grid of the current status of the locator lighting (active/inactive, background brightness value (1–5), error) | functional | Requirement | Anforderung | open | SEO Comment: [Reinold 22.08.17] According discussion with BMW (C.Windmueller): With the introduction of CCUGen5IP-109 (intelligent socket) there will also be an RGB-LED for CHAdeMO charging interface. | akzeptiert / agreed |  | Glogoveanu | Software | I20 | tbd | zu bewerten / to evaluate |  |  | FDT (EA-414) | Yes |  | Yes | SYQT (ENG.10) |  |  | SYR_EPIC_N/A |  |  | Open
19382 |  | Deleted |  | Avoidance of over-current | N/A | Heading | Information | accepted | Agreed as information/Heading | akzeptiert / agreed | Agreed as Heading only. | N/A |  | G08 I20 11kW3p 7.4kW 3.7kW 11kW1p | tbd |  |  |  | FDT (EA-414) | Yes |  | Under review | Review |  |  | N/A |  |  | Open
19391 |  | Deleted | Die Lieferantenfunktion muss über das Schnittstellensignal "Wert_AC-Ladeanschluss_Temperatursenor_1" der Funktion "Ladeschnittstelle" alle 10ms die vom Sensor gemessene Temperatur ( (E_A_TEMP_AC1) mitteilen. | Every 10 ms, the supplier function shall notify the "Ladeschnittstelle" function via the "Wert_AC-Ladeanschluss_Temperatursenor_1" interface signal of the temperature measured by the sensor (E_A_TEMP_AC1). | functional | Requirement | Anforderung | open | BE171114 CR 109 | akzeptiert / agreed |  | Glogoveanu | Software Hardware Functional Safety | G08 I20 11kW3p 7.4kW 3.7kW 11kW1p | tbd | zu bewerten / to evaluate |  |  | FDT (EA-414) | Yes | CCU-1198 | Yes | SYQT (ENG.10) |  |  | Fully Implemented |  |  | Open
19392 |  | Deleted | Die Lieferantenfunktion muss über das Schnittstellensignal "Wert_AC-Ladeanschluss_Temperatursenor_2" der Funktion "Ladeschnittstelle" alle 10ms die vom Sensor gemessene Temperatur ( (E_A_TEMP_AC2) mitteilen. | Every 10 ms, the supplier function shall notify the "Ladeschnittstelle" function via the "Wert_AC-Ladeanschluss_Temperatursensor_2" interface signal of the temperature measured by the sensor (E_A_TEMP_AC2). | functional | Requirement | Anforderung | open | BE171114 CR 109 | akzeptiert / agreed |  | Glogoveanu | Software Hardware Functional Safety | G08 I20 11kW3p 7.4kW 3.7kW 11kW1p | tbd | zu bewerten / to evaluate |  |  | FDT (EA-414) | Yes | CCU-1198 | Yes | SYQT (ENG.10) |  |  | Fully Implemented |  |  | Open
19393 |  | Deleted | Die Schnittstellensignale "Wert_AC-Ladeanschluss_Temperatursenor_1" und "Wert_AC-Ladeanschluss_Temperatursenor_2" müssen sich bezüglich Messbereich und Auflösung nach dem eingesetzten Temperatursensoren richten. (z.B. Messbereich: -40 bis 200°C, Auflösung: 0,5°C) | The "Wert_AC-Ladeanschluss_Temperatursenor_1" and "Wert_AC-Ladeanschluss_Temperatursenor_2" interface signals shall follow the measuring range and resolution of the temperature sensors used (e.g. measuring range: -40 to 200°C, resolution: 0.5°C). | functional | Requirement | Anforderung | open | BE171114 CR 109 | akzeptiert / agreed |  | Glogoveanu | Software Hardware Functional Safety | G08 I20 11kW3p 7.4kW 3.7kW 11kW1p | tbd | zu bewerten / to evaluate |  |  | FDT (EA-414) | Yes | CCU-1198 | Yes | SYQT (ENG.10) |  |  | Fully Implemented |  |  | Open
19394 |  | Deleted | Die Lieferantenfunktion muss über das Schnittstellensignal "Wert_DC-Ladeanschluss_Temperatursenor_1" der Funktion "Ladeschnittstelle" alle 10ms die vom Sensor gemessene Temperatur (E_A_TEMP_DC1) mitteilen. | Every 10 ms, the supplier function shall notify the "Ladeschnittstelle" function via the "Wert_DC-Ladeanschluss_Temperatursenor_1" interface signal of the temperature measured by the sensor (E_A_TEMP_DC1). | functional | Requirement | Anforderung | open | BE171114 CR 109 | akzeptiert / agreed |  | Glogoveanu | Software Hardware Functional Safety | I20 | tbd | zu bewerten / to evaluate |  |  | FDT (EA-414) | Yes | CCU-287 | Yes | SYQT (ENG.10) |  |  | Fully Implemented |  |  | Open
19395 |  | Deleted | Die Lieferantenfunktion muss über das Schnittstellensignal "Wert_DC-Ladeanschluss_Temperatursenor_2" der Funktion "Ladeschnittstelle" alle 10ms die vom Sensor gemessene Temperatur ( (E_A_TEMP_DC2) mitteilen. | Every 10 ms, the supplier function shall notify the "Ladeschnittstelle" function via the "Wert_DC-Ladeanschluss_Temperatursenor_2" interface signal of the temperature measured by the sensor (E_A_TEMP_DC2). | functional | Requirement | Anforderung | open | BE171114 CR 109 | akzeptiert / agreed |  | Glogoveanu | Software Hardware Functional Safety | I20 | tbd | zu bewerten / to evaluate |  |  | FDT (EA-414) | Yes | CCU-287 | Yes | SYQT (ENG.10) |  |  | Fully Implemented |  |  | Open
19396 |  | Deleted | Die Schnittstellensignale "Wert_DC-Ladeanschluss_Temperatursenor_1" und "Wert_DC-Ladeanschluss_Temperatursenor_2" müssen sich bezüglich Messbereich und Auflösung nach dem eingesetzten Temperatursensoren richten. (z.B. Messbereich: -40 bis 200°C, Auflösung: 0,5°C) | The "Wert_DC-Ladeanschluss_Temperatursenor_1" and "Wert_DC-Ladeanschluss_Temperatursenor_2" interface signals shall follow the measuring range and resolution of the temperature sensors used (e.g. measuring range: -40 to 200°C, resolution: 0.5°C). | functional | Requirement | Anforderung | open | BE171114 CR 109 | akzeptiert / agreed |  | Glogoveanu | Software Hardware Functional Safety | I20 | tbd | zu bewerten / to evaluate |  |  | FDT (EA-414) | Yes | CCU-287 | Yes | SYQT (ENG.10) |  |  | Fully Implemented |  |  | Open
19397 |  | Deleted | Alle Temperatursensoren müssen OBD konform diagnostiziert werden. | All temperature sensors shall undergo OBD-compliant diagnostics. | functional | Requirement | Anforderung | open | BE171114 CR 109 | akzeptiert / agreed |  | Glogoveanu | Software Hardware Functional Safety | G08 I20 11kW3p 7.4kW 3.7kW 11kW1p | tbd | zu bewerten / to evaluate |  |  | FDT (EA-414) | Yes |  | Yes | SYQT (ENG.10) |  |  | EPIC_N/A |  |  | Open
19398 |  | Deleted | Bei einem Fehler der Tempertaursensoren ist ein entsprechender Fehlerspeichereintrag zu setzen welcher eindeutig auf Fehlerort und Fehlerursache hinweist. | In the event of a temperature sensor error, a corresponding error memory entry that clearly identifies the error location and cause shall be made. | functional | Requirement | Anforderung | open | BE171114 CR 109 | akzeptiert / agreed |  | Glogoveanu | Software Hardware Functional Safety | G08 I20 11kW3p 7.4kW 3.7kW 11kW1p | tbd | zu bewerten / to evaluate |  |  | FDT (EA-414) | Yes |  | Yes | SYQT (ENG.10) |  |  | SYR_EPIC_N/A |  |  | Open
19406 |  | Deleted | Der von der Lieferantenfunktion zu erfassende DC-Strom für DC-Laden ("E_A_CUR_SENS_DC") muss der Funktion "Ladeschnitstelle" über das das Schnittstellensignal "Strom_DC-Ladedose" mind. alle 10ms zur Verfügung gestellt werden. | The DC current to be detected by the supplier function for DC charging ("E_A_CUR_SENS_DC") shall be provided to the "Ladeschnittstelle" function via the "Strom_DC-Ladedöse" interface signal at least every 10 ms. | functional | Requirement | Anforderung | open | [Reinold 22.08.17] According discussion with BMW (C.Windmueller): With the introduction of CCUGen5IP-109 (intelligent socket) the DC current sensor is not applicaple anymore. | akzeptiert / agreed |  | Glogoveanu | Software Hardware Functional Safety | I20 11kW3p 7.4kW 3.7kW 11kW1p | tbd | zu bewerten / to evaluate |  |  | FDT (EA-414) | Yes |  | Yes | SYQT (ENG.10) |  |  | EPIC_N/A |  |  | Open
19407 |  | Deleted | Das Schnittstellensignal "Strom_DC-Ladedose" muss sich bezüglich Messbereich und Auflösung nach dem eingesetzten Stromsensor richten. (z.B. Messbereich: 0 bis 500A, Auflösung: 0,1A) | The "Strom_DC-Ladedose" interface signal shall follow the measuring range and resolution of the current sensor used. (e.g. measuring range: 0 to 500 A, resolution: 0.1 A). | functional | Requirement | Anforderung | open | [Reinold 22.08.17] According discussion with BMW (C.Windmueller): With the introduction of CCUGen5IP-109 (intelligent socket) the DC current sensor is not applicaple anymore. | akzeptiert / agreed |  | Glogoveanu | Software Hardware Functional Safety | I20 | tbd | zu bewerten / to evaluate |  |  | FDT (EA-414) | Yes |  | Yes | SYQT (ENG.10) |  |  | EPIC_N/A |  |  | Open
19408 |  | Deleted | Die Lieferantenfunktion muss den Status der Strommessung über das Schnittstellensignal "Status_Strom_DC-Ladedose" an die Funktion "Ladeschnittstelle" übermitteln (0=Nicht verfügbar, 1=Strommessung OK) | The supplier function shall send the status of the current measurement to the "Ladeschnittstelle" function via the "Status_Strom_DC-Ladedose" interface signal (0 = not available, 1 = current measurement OK) | functional | Requirement | Anforderung | open | [Reinold 22.08.17] According discussion with BMW (C.Windmueller): With the introduction of CCUGen5IP-109 (intelligent socket) the DC current sensor is not applicaple anymore. | akzeptiert / agreed |  | Glogoveanu | Software Hardware Functional Safety | I20 | tbd | zu bewerten / to evaluate |  |  | FDT (EA-414) | Yes |  | Yes | SYQT (ENG.10) |  |  | EPIC_N/A |  |  | Open
19409 |  | Not Changed |  | Data Interface via PLC (EVCC) | N/A | Heading | Information | rejected | SK 171110 Need CCU tailored requirement terms like EVCC and HVPM are not defined and used in CCU project. Development and Testing Results will be misleading | nicht akzeptiert / not agreed | Need CCU tailored requirement terms like EVCC and HVPM are not defined and used in CCU project. Development and Testing Results will be misleading Internaly marked as N/A | N/A |  | G08 I20 | CCUBK |  |  |  | FDT (EA-414) | No |  | No | Review |  |  | N/A |  |  | Open
19410 |  | Not Changed |  | General information | N/A | Heading | Information | rejected | SK 171110 Need CCU tailored requirement terms like EVCC and HVPM are not defined and used in CCU project. Development and Testing Results will be misleading | nicht akzeptiert / not agreed | Need CCU tailored requirement terms like EVCC and HVPM are not defined and used in CCU project. Development and Testing Results will be misleading Internaly marked as N/A | N/A |  | G08 I20 | CCUBK | zu bewerten / to evaluate | 20180705_Dietz: It´s a header line and all subtasks are relevant for CCU |  | E/E (EA-441) | No |  | No | Review |  |  | N/A |  |  | Open
19411 |  | Not Changed | Die Funktion "EVCC" ist zuständig für die Kommunikation zwischen Ladestation und Fahrzeug via PLC gemäß [ISO/IEC 15118]. | The "EVCC" function is responsible for communicating between the charging station and the vehicle via PLC according to [ISO/IEC 15118]. | non functional | Requirement | Information | rejected | Pana Comment: SK 171110 Need CCU tailored requirement terms like EVCC and HVPM are not defined and used in CCU project. Development and Testing Results will be misleading NEO Comment: Need more information tailored to CCU SEO Comment: [06.03.2017][Katre] : what do "charging interface ECU" refer to? | nicht akzeptiert / not agreed | Need CCU tailored requirement terms like EVCC and HVPM are not defined and used in CCU project. Development and Testing Results will be misleading | Jindal | Software | G08 I20 | CCUBK | zu bewerten / to evaluate | 20180705_Dietz: please adapt to your namings EVCC = Charge Chontrol, HVPM = High Voltage Power Module |  | E/E (EA-441) | Yes |  | Under review | Review |  |  | SYR_EPIC_N/A |  |  | Open
19412 |  | Not Changed | Die Funktion "EVCC" muss bei einem PWM-Signal zwischen 3%-7% (nominal: 5%) die High-Level-Kommunikation (PLC) verwenden. | The "EVCC" function must use in case of a PWM signal between 3% -7% (nominal 5%) the high-level communications (PLC). | functional | Requirement | Anforderung | rejected | Pana Comment: SK 171110 Need CCU tailored requirement terms like EVCC and HVPM are not defined and used in CCU project. Development and Testing Results will be misleading NEO Comment: Need more information tailored to CCU G08:No | nicht akzeptiert / not agreed | Need CCU tailored requirement terms like EVCC and HVPM are not defined and used in CCU project. Development and Testing Results will be misleading | Jindal | Software | I20 11kW3p 11kW1p | CCUBK | zu bewerten / to evaluate | 20180705_Dietz: please adapt to your namings EVCC = Charge Chontrol, HVPM = High Voltage Power Module |  | E/E (EA-441) | Yes |  | Yes | SWQT (ENG.8) |  |  | SYR_EPIC_N/A |  |  | Open
19413 | CCUGEN5IP-371 | Not Changed | Die Funktion "EVCC" muss die [ISO-15118] vollständig umsetzen. | The Function "EVCC" shall fully implement the [ISO-15118]. | functional | Requirement | Anforderung | rejected | Pana Comment: SK 171110 Need CCU tailored requirement terms like EVCC and HVPM are not defined and used in CCU project. Development and Testing Results will be misleading NEO Comment: Need more information tailored to CCU LIM-HW? G08:No | nicht akzeptiert / not agreed | Need CCU tailored requirement terms like EVCC and HVPM are not defined and used in CCU project. Development and Testing Results will be misleading | Jindal | Software | I20 11kW3p 11kW1p | CCUBK | zu bewerten / to evaluate | 20180705_Dietz: please adapt to your namings EVCC = Charge Chontrol, HVPM = High Voltage Power Module |  | E/E (EA-441) | Yes |  | Yes | SWQT (ENG.8) |  |  | SYR_EPIC_N/A |  |  | Open
19414 |  | Not Changed | Lieferanten (z.B. Vector Informatik) bieten sogenannte "PLC-Stacks" an, welche die [ISO-15118] erfüllen. Diese können zugekauft und in die Software integriert werden. | Suppliers (eg. Vector Informatik) offer so-called "PLC stacks" which comply with the [ISO 15118]. These can be purchased and integrated into the software. | non functional | Requirement | Information | rejected | SK 171110 Need CCU tailored requirement terms like EVCC and HVPM are not defined and used in CCU project. Development and Testing Results will be misleading | nicht akzeptiert / not agreed | Internaly marked as N/A Need CCU tailored requirement terms like EVCC and HVPM are not defined and used in CCU project. Development and Testing Results will be misleading | Jindal | Software | G08 I20 | CCUBK | zu bewerten / to evaluate | 20180705_Dietz: please adapt to your namings EVCC = Charge Chontrol, HVPM = High Voltage Power Module |  | E/E (EA-441) | Yes |  | Under review | Review |  |  | SYR_EPIC_N/A |  |  | Open
19415 |  | Not Changed | Wird PLC mit VAS (Value Added Service) umgesetzt, so müssen die CANBus-Daten für "Ladestatus, SOC, Status Ladestecker" ans Backend übertragen werden und die Telematikeinheit (ATM) darf nicht benachrichtigt werden. | If PLC is implemented with VAS (Value Added Service), the CAN bus data for "Ladestatus, SOC, Status Ladestecker" shall be transmitted to the back end and the telematics unit (ATM) shall not be informed. | non functional | Requirement | Anforderung | rejected | Pana Comment: SK 171110 Need CCU tailored requirement terms like EVCC and HVPM are not defined and used in CCU project. Development and Testing Results will be misleading [Katre 19.02.2018] This are now internal state inside CCU, may not receive via CAN-FD NEO Comment: Need more information tailored to CCU ATM will be use to communicate with Backend, is understanding correct. What Vehicle architecture guide us here? G08:No SEO Comment: [06.03.2017][Katre] : "the telematics unit (ATM) shall not be informed" need to clarify? | nicht akzeptiert / not agreed | These are now internal state inside CCU, may not receive via CAN-FD Need more information tailored to CCU ATM will be use to communicate with Backend, is understanding correct? What Vehicle architecture guide us here? the telematics unit (ATM) shall not be informed" need to clarify? | Jindal | Software | I20 11kW3p 11kW1p | CCUBK | zu bewerten / to evaluate | 20180705_Dietz: Function Responsible: C. Windmüller / Max Mendler |  | E/E (EA-441) | Yes |  | Under review | Review |  |  | SYR_EPIC_N/A |  |  | Open
19416 | CCUGEN5IP-371 | Not Changed | Anwendung zum Beispiel für gesteuertes Laden nach energetischen und ökonomischen Gesichtspunkten, Beispiele möglicher Dateninhalte: Identifikation/Authentifizierung (Plug and Charge) Anschluss-Informationen Ladezeitraum/SoC Vorgabe Austausch Strompreise (billig, grün, schnellÖ) Abrechnung Diagnoseinformationen Vorhalt zukünftiger Erweiterungen (z.B. V2X) | Application example of controlled charging according to energetic and economic aspects, examples of possible data contents: -Identification/authentication (plug and charge) -Connection information -Charging period/SoC specification -Exchange of electricity prices (cheap, green, fast) -Billing -Diagnostics information -Reserve for future enhancements (e.g. V2X) | N/A | Information | Information | rejected | Pana Comment: SK 171110 Need CCU tailored requirement terms like EVCC and HVPM are not defined and used in CCU project. Development and Testing Results will be misleading NEO Comment: Need more tailored infomration to CCU SEO Comment: [06.03.2017][Katre] : "Reserve for future enhancements (e.g. V2X)" is this slot ID or any future scope is expected? | nicht akzeptiert / not agreed | Internaly marked as N/A "Reserve for future enhancements (e.g. V2X)" is this slot ID or any future scope is expected? Need more tailored infomration to CCU | Jindal | Software | G08 I20 | CCUBK | akzeptiert / accepted | 20191209_Cazeau: information only 20180705_Dietz: preparation for future technology like vehicle to vehicle, vehicle to (Traffic) infrastructure, … |  | E/E (EA-441) | Yes |  | Under review | Review |  |  | SYR_EPIC_N/A |  |  | Open
28607 | CCUGEN5IP-783 | Not Changed | Die Lieferanten Funktion muss anhand einer Vorgabe der BMW function (BMW_st_RqrtAcvnComCcs) entweder den gespeicherten Netzwerkmanagement Key verwenden oder neu verhandeln. | The supplier function has to use either a stored networkmanagement key or use a new networkmanagement depending of the request interface of BMW function (BMW_st_RqrtAcvnComCcs) | functional | Requirement | Anforderung | accepted | [Microfuzzy, 03.09.2021]: During Charge Pause feature, stored NMK shall be used during DLINK. [09.06.2020_Jindal] Info: Interface testing shall happen with CCU-23766 for stored NMK. (reviewed with SK) | akzeptiert / agreed | [Microfuzzy, 03.09.2021]: During Charge Pause feature, stored NMK shall be used during DLINK. [09.06.2020_Jindal ] Info: Interface testing shall happen with CCU-23766 for stored NMK. (reviewed with SK) | Akshay Jindal | Software | G08 I20 | CCUBK | akzeptiert / accepted | 20210517-Denning & Bannasarn:In DOORS Anforderung already linked with CCU-23766 which is completed/closed, sufficient for BMW, additional CCUGEN5IP-835 noted in DOORS. |  |  | Yes | CCU-23766 CCU-5982 CCU-5121 CCU-5120 CCU-16303 | Yes | SWQT_EE (ENG.8) Review | 03.09.2021 Microfuzzy: Charge Pause tests at ENG8 shall cover stored NMK to join the DLINK. 19.02.2021 R. Morariu: Since the Ethernet/Smart Charge features are implemented within I20 SW and not used by BMW for SOP2107, ENG08 tests are not performed Testing covered by SWUT task tickets: BMW03-35047 PUT ticket | Partly covered | Fully Implemented |  |  | Fully Implemented
27523 | CCUGEN5IP-688 | Not Changed |  | Charging system for conductive AC charging | N/A | Heading | Information | accepted |  | akzeptiert / agreed |  | N/A |  | G08 I20 | CCUBK |  |  |  |  | No | CCU-16881 | No | Review |  |  | N/A |  |  | Open
27524 | CCUGEN5IP-688 | Not Changed |  | Basic requirements regarding the charging system | N/A | Heading | Information | accepted |  | akzeptiert / agreed |  | N/A |  | G08 I20 | CCUBK |  |  |  |  | No | CCU-16881 | No | Review |  |  | N/A |  |  | Open
27525 | CCUGEN5IP-688 | Not Changed | Die Richtung des dreiphasigen Drehstroms ist als rechtsdrehend festgelegt. Hierbei ergibt sich ein Phasenversatz zwischen den Außenleitern L1, L2 und L3 von jeweils 120° (L1 -> L2 = 120°; L2 -> L3 = 120°; L3 -> L1 = 120° Phasenversatz der Sinuswelle). Durch Vertauschen zweier Außenleiter ändert sich die Richtung des Stroms zu einem linksdrehendem Drehstrom (L1 -> L3 = 120°; L3 -> L2 = 120°; L2 -> L1 = 120° Phasenversatz der Sinuswelle). | The direction of the three-phase current is defined as right-handed/clockwise. This results in a phase offset between the outer conductors L1, L2 and L3 of 120 ° each (L1 -> L2 = 120 °, L2 -> L3 = 120 °, L3 -> L1 = 120 ° phase offset of the sine wave). By interchanging two phase conductors, the direction of the current changes to a left-handed/anti clockwise three-phase current (L1 -> L3 = 120 °, L3 -> L2 = 120 °, L2 -> L1 = 120 ° phase offset of the sine wave). | functional | Information | Information | accepted | 11.10.2019_LD: Confirmed with Mr. Cazeau that CR-688 is parent ticket in BMW system for the CR-695 - "ISO17409 update left power grid" issued to Panasonic. | akzeptiert / agreed |  | Bertolino | Software | G08 I20 11kW3p 11kW1p | CCUBK |  |  |  |  | Yes | CCU-16881 | Yes | SYQT (ENG.10) SYIT (ENG.9) |  |  | Fully Implemented |  |  | Fully Implemented
27526 | CCUGEN5IP-688 | Not Changed | Beim AC-Laden muss sowohl rechtsdrehender Drehstrom wie auch linksdrehender Drehstrom unterstützen werden. | For AC charging, both a right-handed and a left-handed three-phase current shall be supported. | functional | Requirement | Anforderung | accepted | 11.10.2019_LD: Confirmed with Mr. Cazeau that CR-688 is parent ticket in BMW system for the CR-695 - "ISO17409 update left power grid" issued to Panasonic. | akzeptiert / agreed | Pana 11.10.2019_LD: Confirmed with Mr. Cazeau that CR-688 is parent ticket in BMW system for the CR-695 - "ISO17409 update left power grid" issued to Panasonic. | Bertolino | Software | G08 I20 11kW3p 11kW1p | CCUBK |  |  |  |  | Yes | CCU-16881 | Yes | SYQT (ENG.10) SWQT (ENG.8) | 21.01.2021 RM: Fully Covered from ENG.10 and ENG8. ENG9 is removed as being set in 2019 and never reviewed for i20 | Fully covered | Fully Implemented |  |  | Fully Implemented
27527 | CCUGEN5IP-688 | Not Changed | Laden muss sowohl bei rechtsdrehendem als auch bei linksdrehendem Drehstrom möglich sein und zugelassen werden. | Charging shall be possible and permitted for both right-handed and left-handed three-phase current. | functional | Requirement | Anforderung | accepted | 11.10.2019_LD: Confirmed with Mr. Cazeau that CR-688 is parent ticket in BMW system for the CR-695 - "ISO17409 update left power grid" issued to Panasonic. | akzeptiert / agreed | Pana 11.10.2019_LD: Confirmed with Mr. Cazeau that CR-688 is parent ticket in BMW system for the CR-695 - "ISO17409 update left power grid" issued to Panasonic. | Bertolino | Software | G08 I20 11kW3p 11kW1p | CCUBK |  |  |  |  | Yes | CCU-16881 | Yes | SYQT (ENG.10) SWQT (ENG.8) | 21.01.2021RM Fully Covered from ENG.10 and ENG8, Removed ENG9 as it was set in 2019 and never reviewed for i20 | Fully covered | Fully Implemented |  |  | Fully Implemented
27528 | CCUGEN5IP-683 | Not Changed |  | Charging equipment | N/A | Heading | Information | accepted |  | akzeptiert / agreed |  | N/A |  | G08 I20 | CCUBK |  |  |  |  | No |  | No | Review |  |  | N/A |  |  | Open
27529 | CCUGEN5IP-683 | Not Changed | Die PLC Empfängerempfindlichkeit muss mind. -70dBm betragen. | The PLC receiver sensitivity shall be at least -70dBm. | functional | Requirement | Anforderung | on hold | 11.10.2019_LD: Confirmed with Mr. Zuegfeld (Sales) that CR-693 is not accepted for SOP1 phase. To be reconsidered in SOP2 phase. For requirement elicitation, kindly go ahead. Note: CR-683 is parent ticket in BMW system for the CR-693 - "PLC receiver sensitivity" issued to Panasonic. | nicht akzeptiert / not agreed | 11.10.2019_LD: Confirmed with Mr. Zuegfeld (Sales) that CR-693 is not accepted for SOP1 2107 I20. | Belarbi | Hardware | I20 | CCUBK |  |  |  |  | Yes |  | Yes | HWT (ENG.7/8) |  | Fully covered | N/A |  |  | Open
27530 | CCUGEN5IP-683 | Not Changed | Bei -70dBm muss die Datenrate des PLC Empfängers >= 4Mb/s betragen (gemessen z.B. mit IPERF). | At -70dBm the datarate of the PLC receiver shall be >= 4Mb/s (Measured e.g. with IPERF). | functional | Requirement | Anforderung | rejected | 20.01.2021 Belarbi There was no change for PLC communication between SOP1 and SOP1.5 . Any amaeloriation was planned for SOP2 . Since requirement can not be fullfiled also for SOP1.5 this requirement is rejected from our side .11.10.2019_LD: Confirmed with Mr. Zuegfeld (Sales) that CR-693 is not accepted for SOP1 phase. To be reconsidered in SOP2 phase. For requirement elicitation, kindly go ahead. Note: CR-683 is parent ticket in BMW system for the CR-693 - "PLC receiver sensitivity" issued to Panasonic. | nicht akzeptiert / not agreed | 11.10.2019_LD: Confirmed with Mr. Zuegfeld (Sales) that CR-693 is not accepted for SOP1 2107 I20. | Belarbi | Hardware | I20 | CCUBK |  |  |  |  | Yes |  | Yes | HWT (ENG.7/8) |  | Fully covered | N/A |  |  | Open
27531 | CCUGEN5IP-683 | Not Changed | Bei -70dBm muss die Ladekommunikation gemäß [DIN SPEC 70121] und [ISO 151188] von CM_SLAC_PARM.REQ zu SessionStopRes ohne Fehler oder TCP Re-transmissions erfolgen. | At -70dBm the charging communication according to [DIN 70121[ and [ISO15118] shall run from CM_SLAC_PARM.REQ to SessionStopRes without error or TCP re-transmission. | functional | Requirement | Anforderung | on hold | 11.10.2019_LD: Confirmed with Mr. Zuegfeld (Sales) that CR-693 is not accepted for SOP1 phase. To be reconsidered in SOP2 phase. For requirement elicitation, kindly go ahead. Note: CR-683 is parent ticket in BMW system for the CR-693 - "PLC receiver sensitivity" issued to Panasonic. | nicht akzeptiert / not agreed | 11.10.2019_LD: Confirmed with Mr. Zuegfeld (Sales) that CR-693 is not accepted for SOP1 2107 I20. | Belarbi | Hardware | I20 | CCUBK |  |  |  |  | Yes |  | Yes | HWT (ENG.7/8) |  | Fully covered | N/A |  |  | Open
27532 | CCUGEN5IP-683 | Not Changed | Die spektrale Leistungsdichte des PLC Teils (Power Spectrum Density (PSD)) muss für alle ungenutzten Frequenzen im Frequenzbereich von 2-30MHz mindestens -78dBm/Hz betragen, wenn das Standard Automotive Config File des Lieferanten verwendet wird (z.B. PIB File/Prescaler von Qualcomm). | The PLC Power Spectrum Density (PSD) shall be -78dBm/Hz for all unnotched carrriers from 2-30MHz when using the default Automotive Config File from the chipset supplier (e.g. PIB File/Prescaler from Qualcomm) | functional | Requirement | Anforderung | on hold | 11.10.2019_LD: Confirmed with Mr. Zuegfeld (Sales) that CR-693 is not accepted for SOP1 phase. To be reconsidered in SOP2 phase. For requirement elicitation, kindly go ahead. Note: CR-683 is parent ticket in BMW system for the CR-693 - "PLC receiver sensitivity" issued to Panasonic. | nicht akzeptiert / not agreed | 11.10.2019_LD: Confirmed with Mr. Zuegfeld (Sales) that CR-693 is not accepted for SOP1 2107 I20. | Belarbi | Hardware | I20 | CCUBK |  |  |  |  | Yes |  | Yes | HWT (ENG.7/8) |  | Fully covered | N/A |  |  | Open
25444 |  | Not Changed |  | Plug and Charge | N/A | Heading | Information | rejected | 20Dec2020_AJ: Plug and Charge not in scope for Panasonic. | nicht akzeptiert / not agreed | 20Dec2020_AJ: Plug and Charge not in scope for Panasonic. | N/A |  | G08 I20 | CCUBK | akzeptiert / accepted | 05.06.2019 Cazeau: reject from Panasonic accepted after review with C.David/S.Buder per Email on 29.5.19: PlugNCharge Chapter will be removed per Negative CR towards supplier |  | FDT (EA-414) | No |  | No | Review |  |  | N/A |  |  | Open
25445 |  | Not Changed |  | Manufacturer | N/A | Heading | Information | rejected | 20Dec2020_AJ: Plug and Charge not in scope for Panasonic. | nicht akzeptiert / not agreed | 20Dec2020_AJ: Plug and Charge not in scope for Panasonic. | N/A |  | G08 I20 | CCUBK | akzeptiert / accepted | 05.06.2019 Cazeau: reject from Panasonic accepted after review with C.David/S.Buder per Email on 29.5.19: PlugNCharge Chapter will be removed per Negative CR towards supplier |  | FDT (EA-414) | No |  | No | Review |  |  | N/A |  |  | Open
25446 |  | Not Changed |  | EVCC | N/A | Heading | Information | rejected | 20Dec2020_AJ: Plug and Charge not in scope for Panasonic. | nicht akzeptiert / not agreed | 20Dec2020_AJ: Plug and Charge not in scope for Panasonic. | N/A |  | G08 I20 | CCUBK | akzeptiert / accepted | 05.06.2019 Cazeau: reject from Panasonic accepted after review with C.David/S.Buder per Email on 29.5.19: PlugNCharge Chapter will be removed per Negative CR towards supplier |  | FDT (EA-414) | No |  | No | Review |  |  | N/A |  |  | Open
25447 | CCUGEN5IP-697 CCUGEN5IP-409 | Not Changed | Der Hersteller muss jede EVCC während der Produktion mit einem initialen Satz an Zertifikaten ausstatten. | The manufacturer shall equip each EVCC with an initial set of certificates during the production. | functional | Requirement | Anforderung | rejected | 13.07.2020, AJ/Katre: Rejected as per Neg. CR 836 11.06.2019, LD: As per SE_PIC information, these requirements are out of scope of Panasonic and BMW shall be taking care of implementation of Plug and Charge requirements. Negative CR is expected. 2018, Old Status: Panasonic will write new KLH as per current architecture consideration for implementation. As agreed on Management level. [Katre] - I20 and above topic - sequence details is required with timing. - as per latest information PnC and Certificate handling for charging is not need. requested a negative CR and removal of requirement from KLH | nicht akzeptiert / not agreed | 13.07.2020, AJ/Katre: Rejected as per Neg. CR 836 [18.10.2019 Katre] - I20 and above topic - details is required. - as per latest information PnC and Certificate handling for charging is not need. requested a negative CR and removal of requirement from KLH | Jindal | Software | I20 | CCUBK | akzeptiert / accepted | 05.06.2019 Cazeau: reject from Panasonic accepted after review with C.David/S.Buder per Email on 29.5.19: PlugNCharge Chapter will be removed per Negative CR towards supplier |  | FDT (EA-414) | Yes |  | No | Review |  |  | SYR_EPIC_N/A |  |  | Open
25448 | CCUGEN5IP-697 CCUGEN5IP-409 | Not Changed | Der Hersteller muss die EVCC mit dem BMW OEM Root Zertifikat innerhalb der Software ausstatten. | The manufacturer shall equip the EVCC with the BMW OEM root certificate within the software. | functional | Requirement | Anforderung | rejected | 13.07.2020, AJ/Katre: Rejected as per Neg. CR 836 11.06.2019, LD: As per SE_PIC information, these requirements are out of scope of Panasonic and BMW shall be taking care of implementation of Plug and Charge requirements. Negative CR is expected. 2018, Old Status: Panasonic will write new KLH as per current architecture consideration for implementation. As agreed on Management level. [Katre] - I20 and above topic - sequence details is required with timing. - as per latest information PnC and Certificate handling for charging is not need. requested a negative CR and removal of requirement from KLH | nicht akzeptiert / not agreed | 13.07.2020, AJ/Katre: Rejected as per Neg. CR 836 [18.10.2019 Katre] - I20 and above topic - details is required. - as per latest information PnC and Certificate handling for charging is not need. requested a negative CR and removal of requirement from KLH | Jindal | Software Hardware Test and Validation Quality Production Project management | I20 | CCUBK | akzeptiert / accepted | 05.06.2019 Cazeau: reject from Panasonic accepted after review with C.David/S.Buder per Email on 29.5.19: PlugNCharge Chapter will be removed per Negative CR towards supplier |  | FDT (EA-414) | Yes |  | No | Review |  |  | SYR_EPIC_N/A |  |  | Open
25449 | CCUGEN5IP-697 CCUGEN5IP-409 | Not Changed | Der Hersteller muss das BMW OEM Root Zertifikat in nicht-flüchtigem Speicher auf dem EVCC Gerät speichern. | The manufacturer shall store the BMW OEM root certificate in a non-volatile memory of the EVCC device. | functional | Requirement | Anforderung | rejected | 13.07.2020, AJ/Katre: Rejected as per Neg. CR 836 11.06.2019, LD: As per SE_PIC information, these requirements are out of scope of Panasonic and BMW shall be taking care of implementation of Plug and Charge requirements. Negative CR is expected. 2018, Old Status: Panasonic will write new KLH as per current architecture consideration for implementation. As agreed on Management level. [Katre] - I20 and above topic - sequence details is required with timing. - as per latest information PnC and Certificate handling for charging is not need. requested a negative CR and removal of requirement from KLH | nicht akzeptiert / not agreed | 13.07.2020, AJ/Katre: Rejected as per Neg. CR 836 [18.10.2019 Katre] - I20 and above topic - details is required. - as per latest information PnC and Certificate handling for charging is not need. requested a negative CR and removal of requirement from KLH | Jindal | Software Hardware Test and Validation Quality Production Project management | I20 | CCUBK | akzeptiert / accepted | 05.06.2019 Cazeau: reject from Panasonic accepted after review with C.David/S.Buder per Email on 29.5.19: PlugNCharge Chapter will be removed per Negative CR towards supplier |  | FDT (EA-414) | Yes |  | No | Review |  |  | SYR_EPIC_N/A |  |  | Open
25450 | CCUGEN5IP-697 CCUGEN5IP-409 | Not Changed | Der Hersteller muss eine sichere und vertrauenswürdige Verwaltung aller geheimen Schlüssel (secret keys) sicherstellen. | The manufacturer shall ensure a secure and trustworthy treatment of all secret keys. | functional | Requirement | Anforderung | rejected | 13.07.2020, AJ/Katre: Rejected as per Neg. CR 836 11.06.2019, LD: As per SE_PIC information, these requirements are out of scope of Panasonic and BMW shall be taking care of implementation of Plug and Charge requirements. Negative CR is expected. 2018, Old Status: Panasonic will write new KLH as per current architecture consideration for implementation. As agreed on Management level. [Katre] - I20 and above topic - details is required. - as per latest information PnC and Certificate handling for charging is not need. requested a negative CR and removal of requirement from KLH | nicht akzeptiert / not agreed | 13.07.2020, AJ/Katre: Rejected as per Neg. CR 836 [18.10.2019 Katre] - I20 and above topic - details is required. - as per latest information PnC and Certificate handling for charging is not need. requested a negative CR and removal of requirement from KLH | Jindal | Software Hardware Test and Validation Quality Production Project management | I20 | CCUBK | akzeptiert / accepted | 05.06.2019 Cazeau: reject from Panasonic accepted after review with C.David/S.Buder per Email on 29.5.19: PlugNCharge Chapter will be removed per Negative CR towards supplier |  | FDT (EA-414) | Yes |  | No | Review |  |  | SYR_EPIC_N/A |  |  | Open
25451 | CCUGEN5IP-697 CCUGEN5IP-409 | Not Changed | Der Hersteller muss einen Rauschgenerator zur Erstellung der geheimen Schlüssel zur Verfügung stellen. | The manufacturer shall provide a noise generator for the generation of the secret keys. | functional | Requirement | Anforderung | rejected | 13.07.2020, AJ/Katre: Rejected as per Neg. CR 836 11.06.2019, LD: As per SE_PIC information, these requirements are out of scope of Panasonic and BMW shall be taking care of implementation of Plug and Charge requirements. Negative CR is expected. 2018, Old Status: Panasonic will write new KLH as per current architecture consideration for implementation. As agreed on Management level. [Katre] - I20 and above topic - details is required. - as per latest information PnC and Certificate handling for charging is not need. requested a negative CR and removal of requirement from KLH | nicht akzeptiert / not agreed | 13.07.2020, AJ/Katre: Rejected as per Neg. CR 836 [18.10.2019 Katre] - I20 and above topic - details is required. - as per latest information PnC and Certificate handling for charging is not need. requested a negative CR and removal of requirement from KLH | Jindal | Software Hardware Test and Validation Quality Production Project management | I20 | CCUBK | akzeptiert / accepted | 05.06.2019 Cazeau: reject from Panasonic accepted after review with C.David/S.Buder per Email on 29.5.19: PlugNCharge Chapter will be removed per Negative CR towards supplier |  | FDT (EA-414) | Yes |  | No | Review |  |  | SYR_EPIC_N/A |  |  | Open
25452 | CCUGEN5IP-697 CCUGEN5IP-409 | Not Changed | Im Fall einer aufbereiteten EVCC müssen alle kundenbezogenen Daten durch den Hersteller gelöscht werden. Darunter fallen alle öffentliche und geheime Schlüssel sowie alle Zertifikate bis auf das OEM Root Zertifikat. | In case of a refurbished EVCC all customer related data shall be deleted by the manufacturer. Customer related data are: all private and public keys, all certificates except OEM Root certificate | functional | Requirement | Anforderung | rejected | 13.07.2020, AJ/Katre: Rejected as per Neg. CR 836 11.06.2019, LD: As per SE_PIC information, these requirements are out of scope of Panasonic and BMW shall be taking care of implementation of Plug and Charge requirements. Negative CR is expected. 2018, Old Status: Panasonic will write new KLH as per current architecture consideration for implementation. As agreed on Management level. [Katre] - I20 and above topic - details is required. - as per latest information PnC and Certificate handling for charging is not need. requested a negative CR and removal of requirement from KLH | nicht akzeptiert / not agreed | 13.07.2020, AJ/Katre: Rejected as per Neg. CR 836 [18.10.2019 Katre] - I20 and above topic - details is required. - as per latest information PnC and Certificate handling for charging is not need. requested a negative CR and removal of requirement from KLH | Jindal | Software Hardware Test and Validation Production Project management | I20 | CCUBK | akzeptiert / accepted | 05.06.2019 Cazeau: reject from Panasonic accepted after review with C.David/S.Buder per Email on 29.5.19: PlugNCharge Chapter will be removed per Negative CR towards supplier |  | FDT (EA-414) | Yes |  | No | Review |  |  | SYR_EPIC_N/A |  |  | Open
25453 | CCUGEN5IP-409 | Not Changed | In case of a refurbished EVCC the EVCC shall be reset to factory settings. This means that all key pairs shall be re-generated. It shall be possible to write new provisioning certificates into the EVCC. | In case of a refurbished EVCC the EVCC shall be reset to factory settings. This means that all key pairs shall be re-generated. It shall be possible to write new provisioning certificates into the EVCC. | functional | Requirement | Anforderung | rejected | 11.06.2019, LD: As per SE_PIC information, these requirements are out of scope of Panasonic and BMW shall be taking care of implementation of Plug and Charge requirements. Negative CR is expected. 2018, Old Status: Panasonic will write new KLH as per current architecture consideration for implementation. As agreed on Management level. | nicht akzeptiert / not agreed | 11.06.2019, Lokesh Devaraj: As per SE_PIC information, these requirements are out of scope of Panasonic and BMW shall be taking care of implementation of Plug and Charge requirements. Negative CR is expected. 2018_Old Comments: Panasonic shall write new KLH requirements for the topic as per current architecture consideration for implementation. This new content must be updated in newest KLH from BMW. As agreed on Management level. | Jindal | Software | G08 I20 | CCUBK | akzeptiert / accepted | 05.06.2019 Cazeau: reject from Panasonic accepted after review with C.David/S.Buder per Email on 29.5.19: PlugNCharge Chapter will be removed per Negative CR towards supplier |  | FDT (EA-414) | Yes |  | Yes | Review |  |  | SYR_EPIC_N/A |  |  | Open
25454 | CCUGEN5IP-697 CCUGEN5IP-409 | Not Changed | Während der Produktion der EVCC müssen die vier CSR (Provisionierungszertifikate) ausgelesen und dem OEM zur Verfügung gestellt werden. | During the production of the EVCC the four CSR (provisioning certificates) shall be read out and shall be provided to the OEM. | functional | Requirement | Anforderung | rejected | 13.07.2020, AJ/Katre: Rejected as per Neg. CR 836 11.06.2019, LD: As per SE_PIC information, these requirements are out of scope of Panasonic and BMW shall be taking care of implementation of Plug and Charge requirements. Negative CR is expected. 2018, Old Status: Panasonic will write new KLH as per current architecture consideration for implementation. As agreed on Management level. [18.10.2019 Katre] - I20 and above topic - details is required. - as per latest information PnC and Certificate handling for charging is not need. requested a negative CR and removal of requirement from KLH | nicht akzeptiert / not agreed | 13.07.2020, AJ/Katre: Rejected as per Neg. CR 836 [18.10.2019 Katre] - I20 and above topic - details is required. - as per latest information PnC and Certificate handling for charging is not need. requested a negative CR and removal of requirement from KLH | Jindal | Software Hardware Test and Validation Quality Production Project management | I20 | CCUBK | akzeptiert / accepted | 05.06.2019 Cazeau: reject from Panasonic accepted after review with C.David/S.Buder per Email on 29.5.19: PlugNCharge Chapter will be removed per Negative CR towards supplier |  | FDT (EA-414) | Yes |  | No | Review |  |  | SYR_EPIC_N/A |  |  | Open
25455 |  | Not Changed |  | Vehicle | N/A | Heading | Information | rejected | Pana will write the spec | nicht akzeptiert / not agreed | Panasonic shall write new KLH requirements for the topic as per current architecture consideration for implementation. This new content must be updated in newest KLH from BMW. As agreed on Management level. | N/A |  | G08 I20 | CCUBK | akzeptiert / accepted | 05.06.2019 Cazeau: reject from Panasonic accepted after review with C.David/S.Buder per Email on 29.5.19: PlugNCharge Chapter will be removed per Negative CR towards supplier |  | FDT (EA-414) | No |  | No | Review |  |  | N/A |  |  | Open
25456 |  | Not Changed |  | EVCC | N/A | Heading | Information | rejected | Pana will write the spec | nicht akzeptiert / not agreed | Panasonic shall write new KLH requirements for the topic as per current architecture consideration for implementation. This new content must be updated in newest KLH from BMW. As agreed on Management level. | N/A |  | G08 I20 | CCUBK | akzeptiert / accepted | 05.06.2019 Cazeau: reject from Panasonic accepted after review with C.David/S.Buder per Email on 29.5.19: PlugNCharge Chapter will be removed per Negative CR towards supplier |  | FDT (EA-414) | No |  | No | Review |  |  | N/A |  |  | Open
25457 | CCUGEN5IP-409 | Not Changed | The EVCC function is responsible for communicating with EVSEs via PLC according to [ISO/IEC 15118-1, -2 and -3]. It is located on the charging interface ECU of the vehicle. | The EVCC function is responsible for communicating with EVSEs via PLC according to [ISO/IEC 15118-1, -2 and -3]. It is located on the charging interface ECU of the vehicle. | functional | Requirement | Anforderung | rejected | 11.06.2019, LD: As per SE_PIC information, these requirements are out of scope of Panasonic and BMW shall be taking care of implementation of Plug and Charge requirements. Negative CR is expected. 2018, Old Status: Panasonic will write new KLH as per current architecture consideration for implementation. As agreed on Management level. | nicht akzeptiert / not agreed | 11.06.2019, Lokesh Devaraj: As per SE_PIC information, these requirements are out of scope of Panasonic and BMW shall be taking care of implementation of Plug and Charge requirements. Negative CR is expected. 2018_Old Comments: Panasonic shall write new KLH requirements for the topic as per current architecture consideration for implementation. This new content must be updated in newest KLH from BMW. As agreed on Management level. | Jindal | Software | G08 I20 | CCUBK | akzeptiert / accepted | 05.06.2019 Cazeau: reject from Panasonic accepted after review with C.David/S.Buder per Email on 29.5.19: PlugNCharge Chapter will be removed per Negative CR towards supplier |  | FDT (EA-414) | Yes |  | Yes | Review |  |  | SYR_EPIC_N/A |  |  | Open
25458 |  | Not Changed |  | Functional Requirements | N/A | Heading | Information | rejected | Pana will write the spec | nicht akzeptiert / not agreed | Panasonic shall write new KLH requirements for the topic as per current architecture consideration for implementation. This new content must be updated in newest KLH from BMW. As agreed on Management level. | N/A |  | G08 I20 | CCUBK | akzeptiert / accepted | 05.06.2019 Cazeau: reject from Panasonic accepted after review with C.David/S.Buder per Email on 29.5.19: PlugNCharge Chapter will be removed per Negative CR towards supplier |  | FDT (EA-414) | No |  | No | Review |  |  | N/A |  |  | Open
25459 |  | Not Changed |  | General Requirements | N/A | Heading | Information | rejected | Pana will write the spec | nicht akzeptiert / not agreed | Panasonic shall write new KLH requirements for the topic as per current architecture consideration for implementation. This new content must be updated in newest KLH from BMW. As agreed on Management level. | N/A |  | G08 I20 | CCUBK | akzeptiert / accepted | 05.06.2019 Cazeau: reject from Panasonic accepted after review with C.David/S.Buder per Email on 29.5.19: PlugNCharge Chapter will be removed per Negative CR towards supplier |  | FDT (EA-414) | No |  | No | Review |  |  | N/A |  |  | Open
25460 | CCUGEN5IP-409 | Not Changed | The EVCC shall implement all EVCC requirements of [ISO/IEC 15118-2]. | The EVCC shall implement all EVCC requirements of [ISO/IEC 15118-2]. | functional | Requirement | Anforderung | rejected | 11.06.2019, LD: As per SE_PIC information, these requirements are out of scope of Panasonic and BMW shall be taking care of implementation of Plug and Charge requirements. Negative CR is expected. 2018, Old Status: Panasonic will write new KLH as per current architecture consideration for implementation. As agreed on Management level. | nicht akzeptiert / not agreed | 11.06.2019, Lokesh Devaraj: As per SE_PIC information, these requirements are out of scope of Panasonic and BMW shall be taking care of implementation of Plug and Charge requirements. Negative CR is expected. 2018_Old Comments: Panasonic shall write new KLH requirements for the topic as per current architecture consideration for implementation. This new content must be updated in newest KLH from BMW. As agreed on Management level. | Jindal | Software | G08 I20 | CCUBK | akzeptiert / accepted | 05.06.2019 Cazeau: reject from Panasonic accepted after review with C.David/S.Buder per Email on 29.5.19: PlugNCharge Chapter will be removed per Negative CR towards supplier |  | FDT (EA-414) | Yes |  | Yes | Review |  |  | SYR_EPIC_N/A |  |  | Open
25461 | CCUGEN5IP-409 | Not Changed | The EVCC shall implement all EVCC requirements of [ISO/IEC 15118-3]. | The EVCC shall implement all EVCC requirements of [ISO/IEC 15118-3]. | functional | Requirement | Anforderung | rejected | 11.06.2019, LD: As per SE_PIC information, these requirements are out of scope of Panasonic and BMW shall be taking care of implementation of Plug and Charge requirements. Negative CR is expected. 2018, Old Status: Panasonic will write new KLH as per current architecture consideration for implementation. As agreed on Management level. | nicht akzeptiert / not agreed | 11.06.2019, Lokesh Devaraj: As per SE_PIC information, these requirements are out of scope of Panasonic and BMW shall be taking care of implementation of Plug and Charge requirements. Negative CR is expected. 2018_Old Comments: Panasonic shall write new KLH requirements for the topic as per current architecture consideration for implementation. This new content must be updated in newest KLH from BMW. As agreed on Management level. | Jindal | Software | G08 I20 | CCUBK | akzeptiert / accepted | 05.06.2019 Cazeau: reject from Panasonic accepted after review with C.David/S.Buder per Email on 29.5.19: PlugNCharge Chapter will be removed per Negative CR towards supplier |  | FDT (EA-414) | Yes |  | Yes | Review |  |  | SYR_EPIC_N/A |  |  | Open
25462 | CCUGEN5IP-697 CCUGEN5IP-409 | Not Changed | Die EVCC muss 4 Schlüsselpaare generieren, 4 private und 4 öffentliche Schlüssel, und in einem Hochsicherheitsspeicher ablegen. | The EVCC shall generate 4 key pairs (secret keys and public keys) for the provisioning certificates and store them in a high security memory. | functional | Requirement | Anforderung | rejected | 13.07.2020, AJ/Katre: Rejected as per Neg. CR 836 11.06.2019, LD: As per SE_PIC information, these requirements are out of scope of Panasonic and BMW shall be taking care of implementation of Plug and Charge requirements. Negative CR is expected. 2018, Old Status: Panasonic will write new KLH as per current architecture consideration for implementation. As agreed on Management level. [18.10.2019 Katre] As per Christopher David CCU-8025 we have stopped working on PnC related topic. Negative CR is expected | nicht akzeptiert / not agreed | 13.07.2020, AJ/Katre: Rejected as per Neg. CR 836 [18.10.2019 Katre] As per Christopher David CCU-8025 we have stopped working on PnC related topic. Negative CR is expected. | Jindal | Software Hardware Test and Validation Quality | I20 | CCUBK | akzeptiert / accepted | 05.06.2019 Cazeau: reject from Panasonic accepted after review with C.David/S.Buder per Email on 29.5.19: PlugNCharge Chapter will be removed per Negative CR towards supplier |  | FDT (EA-414) | Yes |  | No | Review |  |  | SYR_EPIC_N/A |  |  | Open
25463 | CCUGEN5IP-409 | Not Changed | The EVCC shall link the 4 public keys to the 4 provisioning certificate slots to enable a finding process for the correct slot by using the public key as the search criteria. | The EVCC shall link the 4 public keys to the 4 provisioning certificate slots to enable a finding process for the correct slot by using the public key as the search criteria. | functional | Requirement | Anforderung | rejected | 11.06.2019, LD: As per SE_PIC information, these requirements are out of scope of Panasonic and BMW shall be taking care of implementation of Plug and Charge requirements. Negative CR is expected. 2018, Old Status: Panasonic will write new KLH as per current architecture consideration for implementation. As agreed on Management level. | nicht akzeptiert / not agreed | 11.06.2019, Lokesh Devaraj: As per SE_PIC information, these requirements are out of scope of Panasonic and BMW shall be taking care of implementation of Plug and Charge requirements. Negative CR is expected. 2018_Old Comments: Panasonic shall write new KLH requirements for the topic as per current architecture consideration for implementation. This new content must be updated in newest KLH from BMW. As agreed on Management level. | Jindal | Software | G08 I20 | CCUBK | akzeptiert / accepted | 05.06.2019 Cazeau: reject from Panasonic accepted after review with C.David/S.Buder per Email on 29.5.19: PlugNCharge Chapter will be removed per Negative CR towards supplier |  | FDT (EA-414) | Yes |  | Yes | Review |  |  | SYR_EPIC_N/A |  |  | Open
25464 | CCUGEN5IP-409 | Not Changed | The EVCC shall use random numbers for creating XML signatures needed for PLC communication according to [ISO/IEC15118-2]. | The EVCC shall use random numbers for creating XML signatures needed for PLC communication according to [ISO/IEC15118-2]. | functional | Requirement | Anforderung | rejected | 11.06.2019, LD: As per SE_PIC information, these requirements are out of scope of Panasonic and BMW shall be taking care of implementation of Plug and Charge requirements. Negative CR is expected. 2018, Old Status: Panasonic will write new KLH as per current architecture consideration for implementation. As agreed on Management level. | nicht akzeptiert / not agreed | 11.06.2019, Lokesh Devaraj: As per SE_PIC information, these requirements are out of scope of Panasonic and BMW shall be taking care of implementation of Plug and Charge requirements. Negative CR is expected. 2018_Old Comments: Panasonic shall write new KLH requirements for the topic as per current architecture consideration for implementation. This new content must be updated in newest KLH from BMW. As agreed on Management level. | Jindal | Software | G08 I20 | CCUBK | akzeptiert / accepted | 05.06.2019 Cazeau: reject from Panasonic accepted after review with C.David/S.Buder per Email on 29.5.19: PlugNCharge Chapter will be removed per Negative CR towards supplier |  | FDT (EA-414) | Yes |  | Yes | Review |  |  | SYR_EPIC_N/A |  |  | Open
25465 | CCUGEN5IP-409 | Not Changed | If using a pseudo-random generator, the EVCC shall use a non-static seed. | If using a pseudo-random generator, the EVCC shall use a non-static seed. | functional | Requirement | Anforderung | rejected | 11.06.2019, LD: As per SE_PIC information, these requirements are out of scope of Panasonic and BMW shall be taking care of implementation of Plug and Charge requirements. Negative CR is expected. 2018, Old Status: Panasonic will write new KLH as per current architecture consideration for implementation. As agreed on Management level. | nicht akzeptiert / not agreed | 11.06.2019, Lokesh Devaraj: As per SE_PIC information, these requirements are out of scope of Panasonic and BMW shall be taking care of implementation of Plug and Charge requirements. Negative CR is expected. 2018_Old Comments: Panasonic shall write new KLH requirements for the topic as per current architecture consideration for implementation. This new content must be updated in newest KLH from BMW. As agreed on Management level. | Jindal | Software | G08 I20 | CCUBK | akzeptiert / accepted | 05.06.2019 Cazeau: reject from Panasonic accepted after review with C.David/S.Buder per Email on 29.5.19: PlugNCharge Chapter will be removed per Negative CR towards supplier |  | FDT (EA-414) | Yes |  | Yes | Review |  |  | SYR_EPIC_N/A |  |  | Open
25466 | CCUGEN5IP-409 | Not Changed | The EVCC shall use a seed which depends only on the current date and time. | The EVCC shall use a seed which depends only on the current date and time. | functional | Requirement | Anforderung | rejected | 11.06.2019, LD: As per SE_PIC information, these requirements are out of scope of Panasonic and BMW shall be taking care of implementation of Plug and Charge requirements. Negative CR is expected. 2018, Old Status: Panasonic will write new KLH as per current architecture consideration for implementation. As agreed on Management level. | nicht akzeptiert / not agreed | 11.06.2019, Lokesh Devaraj: As per SE_PIC information, these requirements are out of scope of Panasonic and BMW shall be taking care of implementation of Plug and Charge requirements. Negative CR is expected. 2018_Old Comments: Panasonic shall write new KLH requirements for the topic as per current architecture consideration for implementation. This new content must be updated in newest KLH from BMW. As agreed on Management level. | Jindal | Software | G08 I20 | CCUBK | akzeptiert / accepted | 05.06.2019 Cazeau: reject from Panasonic accepted after review with C.David/S.Buder per Email on 29.5.19: PlugNCharge Chapter will be removed per Negative CR towards supplier |  | FDT (EA-414) | Yes |  | Yes | Review |  |  | SYR_EPIC_N/A |  |  | Open
25467 | CCUGEN5IP-409 | Not Changed | Third party root certificates that are not signed by Certificate Authority shall be marked as non-trustworthy. | Third party root certificates that are not signed by Certificate Authority shall be marked as non-trustworthy. | functional | Requirement | Anforderung | rejected | 11.06.2019, LD: As per SE_PIC information, these requirements are out of scope of Panasonic and BMW shall be taking care of implementation of Plug and Charge requirements. Negative CR is expected. 2018, Old Status: Panasonic will write new KLH as per current architecture consideration for implementation. As agreed on Management level. | nicht akzeptiert / not agreed | 11.06.2019, Lokesh Devaraj: As per SE_PIC information, these requirements are out of scope of Panasonic and BMW shall be taking care of implementation of Plug and Charge requirements. Negative CR is expected. 2018_Old Comments: Panasonic shall write new KLH requirements for the topic as per current architecture consideration for implementation. This new content must be updated in newest KLH from BMW. As agreed on Management level. | Jindal | Software | G08 I20 | CCUBK | akzeptiert / accepted | 05.06.2019 Cazeau: reject from Panasonic accepted after review with C.David/S.Buder per Email on 29.5.19: PlugNCharge Chapter will be removed per Negative CR towards supplier |  | FDT (EA-414) | Yes |  | Yes | Review |  |  | SYR_EPIC_N/A |  |  | Open
25468 | CCUGEN5IP-409 | Not Changed | EVCC shall not use the PnC profile at an EVSE requiring a non-trustworthy TLS root certificate. | EVCC shall not use the PnC profile at an EVSE requiring a non-trustworthy TLS root certificate. | functional | Requirement | Anforderung | rejected | 11.06.2019, LD: As per SE_PIC information, these requirements are out of scope of Panasonic and BMW shall be taking care of implementation of Plug and Charge requirements. Negative CR is expected. 2018, Old Status: Panasonic will write new KLH as per current architecture consideration for implementation. As agreed on Management level. | nicht akzeptiert / not agreed | 11.06.2019, Lokesh Devaraj: As per SE_PIC information, these requirements are out of scope of Panasonic and BMW shall be taking care of implementation of Plug and Charge requirements. Negative CR is expected. 2018_Old Comments: Panasonic shall write new KLH requirements for the topic as per current architecture consideration for implementation. This new content must be updated in newest KLH from BMW. As agreed on Management level. | Jindal | Software | G08 I20 | CCUBK | akzeptiert / accepted | 05.06.2019 Cazeau: reject from Panasonic accepted after review with C.David/S.Buder per Email on 29.5.19: PlugNCharge Chapter will be removed per Negative CR towards supplier |  | FDT (EA-414) | Yes |  | Yes | Review |  |  | SYR_EPIC_N/A |  |  | Open
25469 | CCUGEN5IP-409 | Not Changed | EVCC shall generate 4 csr (certificate signing request) for the external generation of the provisioning certificates. The 4 csr shall contain each one of the 4 private keys stored in the hsm. | EVCC shall generate 4 csr (certificate signing request) for the external generation of the provisioning certificates. The 4 csr shall contain each one of the 4 private keys stored in the hsm. | functional | Requirement | Anforderung | rejected | 11.06.2019, LD: As per SE_PIC information, these requirements are out of scope of Panasonic and BMW shall be taking care of implementation of Plug and Charge requirements. Negative CR is expected. 2018, Old Status: Panasonic will write new KLH as per current architecture consideration for implementation. As agreed on Management level. | nicht akzeptiert / not agreed | 11.06.2019, Lokesh Devaraj: As per SE_PIC information, these requirements are out of scope of Panasonic and BMW shall be taking care of implementation of Plug and Charge requirements. Negative CR is expected. 2018_Old Comments: Panasonic shall write new KLH requirements for the topic as per current architecture consideration for implementation. This new content must be updated in newest KLH from BMW. As agreed on Management level. | Jindal | Software | G08 I20 | CCUBK | akzeptiert / accepted | 05.06.2019 Cazeau: reject from Panasonic accepted after review with C.David/S.Buder per Email on 29.5.19: PlugNCharge Chapter will be removed per Negative CR towards supplier |  | FDT (EA-414) | Yes |  | Yes | Review |  |  | SYR_EPIC_N/A |  |  | Open
25470 | CCUGEN5IP-409 | Not Changed | The EVCC shall be able to return its software version number with the job "STATUS_PLC_SAMMELSTATUS_ZERTIFIKATE" to the diagnostics interface as specified in chapter "Interfaces>Technical Interfaces>Vehicle internal>Diagnosis jobs>Plug and Charge Configuration". | The EVCC shall be able to return its software version number with the job "STATUS_PLC_SAMMELSTATUS_ZERTIFIKATE" to the diagnostics interface as specified in chapter "Interfaces>Technical Interfaces>Vehicle internal>Diagnosis jobs>Plug and Charge Configuration". | functional | Requirement | Anforderung | rejected | 11.06.2019, LD: As per SE_PIC information, these requirements are out of scope of Panasonic and BMW shall be taking care of implementation of Plug and Charge requirements. Negative CR is expected. 2018, Old Status: Panasonic will write new KLH as per current architecture consideration for implementation. As agreed on Management level. | nicht akzeptiert / not agreed | 11.06.2019, Lokesh Devaraj: As per SE_PIC information, these requirements are out of scope of Panasonic and BMW shall be taking care of implementation of Plug and Charge requirements. Negative CR is expected. 2018_Old Comments: Panasonic shall write new KLH requirements for the topic as per current architecture consideration for implementation. This new content must be updated in newest KLH from BMW. As agreed on Management level. | Jindal | Software | G08 I20 | CCUBK | akzeptiert / accepted | 05.06.2019 Cazeau: reject from Panasonic accepted after review with C.David/S.Buder per Email on 29.5.19: PlugNCharge Chapter will be removed per Negative CR towards supplier |  | FDT (EA-414) | Yes |  | Yes | Review |  |  | SYR_EPIC_N/A |  |  | Open
25471 | CCUGEN5IP-409 | Not Changed | The EVCC shall be able to return the serial number of its ECU with the job "STATUS_PLC_SAMMELSTATUS_ZERTIFIKATE" to the diagnostics interface as specified in chapter "Interfaces>Technical Interfaces>Vehicle internal>Diagnosis jobs>Plug and Charge Configuration". | The EVCC shall be able to return the serial number of its ECU with the job "STATUS_PLC_SAMMELSTATUS_ZERTIFIKATE" to the diagnostics interface as specified in chapter "Interfaces>Technical Interfaces>Vehicle internal>Diagnosis jobs>Plug and Charge Configuration". | functional | Requirement | Anforderung | rejected | 11.06.2019, LD: As per SE_PIC information, these requirements are out of scope of Panasonic and BMW shall be taking care of implementation of Plug and Charge requirements. Negative CR is expected. 2018, Old Status: Panasonic will write new KLH as per current architecture consideration for implementation. As agreed on Management level. | nicht akzeptiert / not agreed | 11.06.2019, Lokesh Devaraj: As per SE_PIC information, these requirements are out of scope of Panasonic and BMW shall be taking care of implementation of Plug and Charge requirements. Negative CR is expected. 2018_Old Comments: Panasonic shall write new KLH requirements for the topic as per current architecture consideration for implementation. This new content must be updated in newest KLH from BMW. As agreed on Management level. | Jindal | Software | G08 I20 | CCUBK | akzeptiert / accepted | 05.06.2019 Cazeau: reject from Panasonic accepted after review with C.David/S.Buder per Email on 29.5.19: PlugNCharge Chapter will be removed per Negative CR towards supplier |  | FDT (EA-414) | Yes |  | Yes | Review |  |  | SYR_EPIC_N/A |  |  | Open
25472 | CCUGEN5IP-409 | Not Changed | The EVCC shall be able to return the generated csr with the job "STATUS_PLC_LESEN_CSR_PROVISIONING" to the diagnostics interface as specified in chapter "Interfaces>Technical Interfaces>Vehicle internal>Diagnosis jobs>Plug and Charge Configuration". | The EVCC shall be able to return the generated csr with the job "STATUS_PLC_LESEN_CSR_PROVISIONING" to the diagnostics interface as specified in chapter "Interfaces>Technical Interfaces>Vehicle internal>Diagnosis jobs>Plug and Charge Configuration". | functional | Requirement | Anforderung | rejected | 11.06.2019, LD: As per SE_PIC information, these requirements are out of scope of Panasonic and BMW shall be taking care of implementation of Plug and Charge requirements. Negative CR is expected. 2018, Old Status: Panasonic will write new KLH as per current architecture consideration for implementation. As agreed on Management level. | nicht akzeptiert / not agreed | 11.06.2019, Lokesh Devaraj: As per SE_PIC information, these requirements are out of scope of Panasonic and BMW shall be taking care of implementation of Plug and Charge requirements. Negative CR is expected. 2018_Old Comments: Panasonic shall write new KLH requirements for the topic as per current architecture consideration for implementation. This new content must be updated in newest KLH from BMW. As agreed on Management level. | Jindal | Software | G08 I20 | CCUBK | akzeptiert / accepted | 05.06.2019 Cazeau: reject from Panasonic accepted after review with C.David/S.Buder per Email on 29.5.19: PlugNCharge Chapter will be removed per Negative CR towards supplier |  | FDT (EA-414) | Yes |  | Yes | Review |  |  | SYR_EPIC_N/A |  |  | Open
25473 | CCUGEN5IP-409 | Not Changed | The EVCC shall implement all security and encryption standards made by EE-24. | The EVCC shall implement all security and encryption standards made by EE-24. | functional | Requirement | Anforderung | rejected | 11.06.2019, LD: As per SE_PIC information, these requirements are out of scope of Panasonic and BMW shall be taking care of implementation of Plug and Charge requirements. Negative CR is expected. 2018, Old Status: Panasonic will write new KLH as per current architecture consideration for implementation. As agreed on Management level. | nicht akzeptiert / not agreed | 11.06.2019, Lokesh Devaraj: As per SE_PIC information, these requirements are out of scope of Panasonic and BMW shall be taking care of implementation of Plug and Charge requirements. Negative CR is expected. 2018_Old Comments: Panasonic shall write new KLH requirements for the topic as per current architecture consideration for implementation. This new content must be updated in newest KLH from BMW. As agreed on Management level. | Jindal | Software | G08 I20 | CCUBK | akzeptiert / accepted | 05.06.2019 Cazeau: reject from Panasonic accepted after review with C.David/S.Buder per Email on 29.5.19: PlugNCharge Chapter will be removed per Negative CR towards supplier |  | FDT (EA-414) | Yes |  | Yes | Review |  |  | SYR_EPIC_N/A |  |  | Open
25474 |  | Not Changed |  | Configuration | N/A | Heading | Information | rejected | Pana will write the spec | nicht akzeptiert / not agreed | Panasonic shall write new KLH requirements for the topic as per current architecture consideration for implementation. This new content must be updated in newest KLH from BMW. As agreed on Management level. | N/A |  | G08 I20 | CCUBK | akzeptiert / accepted | 05.06.2019 Cazeau: reject from Panasonic accepted after review with C.David/S.Buder per Email on 29.5.19: PlugNCharge Chapter will be removed per Negative CR towards supplier |  | FDT (EA-414) | No |  | No | Review |  |  | N/A |  |  | Open
25475 |  | Not Changed |  | General | N/A | Heading | Information | rejected | Pana will write the spec | nicht akzeptiert / not agreed | Panasonic shall write new KLH requirements for the topic as per current architecture consideration for implementation. This new content must be updated in newest KLH from BMW. As agreed on Management level. | N/A |  | G08 I20 | CCUBK | akzeptiert / accepted | 05.06.2019 Cazeau: reject from Panasonic accepted after review with C.David/S.Buder per Email on 29.5.19: PlugNCharge Chapter will be removed per Negative CR towards supplier |  | FDT (EA-414) | No |  | No | Review |  |  | N/A |  |  | Open
25476 | CCUGEN5IP-409 | Not Changed | The EVCC shall be able to receive an EVSE Operator ID list from the TCU interface with the message "Bedienung_Operator_ID_List_Schreiben" as specified in "Interfaces>Technical Interfaces>Vehicle internal>Telematic App <->EVCC". | The EVCC shall be able to receive an EVSE Operator ID list from the TCU interface with the message "Bedienung_Operator_ID_List_Schreiben" as specified in "Interfaces>Technical Interfaces>Vehicle internal>Telematic App <->EVCC". | functional | Requirement | Anforderung | rejected | 11.06.2019, LD: As per SE_PIC information, these requirements are out of scope of Panasonic and BMW shall be taking care of implementation of Plug and Charge requirements. Negative CR is expected. 2018, Old Status: Panasonic will write new KLH as per current architecture consideration for implementation. As agreed on Management level. | nicht akzeptiert / not agreed | 11.06.2019, Lokesh Devaraj: As per SE_PIC information, these requirements are out of scope of Panasonic and BMW shall be taking care of implementation of Plug and Charge requirements. Negative CR is expected. 2018_Old Comments: Panasonic shall write new KLH requirements for the topic as per current architecture consideration for implementation. This new content must be updated in newest KLH from BMW. As agreed on Management level. | Jindal | Software | G08 I20 | CCUBK | akzeptiert / accepted | 05.06.2019 Cazeau: reject from Panasonic accepted after review with C.David/S.Buder per Email on 29.5.19: PlugNCharge Chapter will be removed per Negative CR towards supplier |  | FDT (EA-414) | Yes |  | Yes | Review |  |  | SYR_EPIC_N/A |  |  | Open
25477 | CCUGEN5IP-409 | Not Changed | The EVSE Operator ID list is used to determine the optimal contract certificate for PnC in case PnC and automatic certificate selection are active. Details on the EVSE Operator ID list can be found in chapter "Interfaces>Technical Interfaces>Vehicle internal>Operator ID list". | The EVSE Operator ID list is used to determine the optimal contract certificate for PnC in case PnC and automatic certificate selection are active. Details on the EVSE Operator ID list can be found in chapter "Interfaces>Technical Interfaces>Vehicle internal>Operator ID list". | non functional | Information | Information | rejected | 11.06.2019, LD: As per SE_PIC information, these requirements are out of scope of Panasonic and BMW shall be taking care of implementation of Plug and Charge requirements. Negative CR is expected. 2018, Old Status: Panasonic will write new KLH as per current architecture consideration for implementation. As agreed on Management level. | nicht akzeptiert / not agreed | 11.06.2019, Lokesh Devaraj: As per SE_PIC information, these requirements are out of scope of Panasonic and BMW shall be taking care of implementation of Plug and Charge requirements. Negative CR is expected. 2018_Old Comments: Panasonic shall write new KLH requirements for the topic as per current architecture consideration for implementation. This new content must be updated in newest KLH from BMW. As agreed on Management level. | Jindal | Software | G08 I20 | CCUBK | akzeptiert / accepted | 05.06.2019 Cazeau: reject from Panasonic accepted after review with C.David/S.Buder per Email on 29.5.19: PlugNCharge Chapter will be removed per Negative CR towards supplier |  | FDT (EA-414) | Yes |  | Under review | Review |  |  | SYR_EPIC_N/A |  |  | Open
25478 | CCUGEN5IP-409 | Not Changed | The EVCC shall store a received EVSE Operator ID list in non-volatile memory. | The EVCC shall store a received EVSE Operator ID list in non-volatile memory. | functional | Requirement | Anforderung | rejected | 11.06.2019, LD: As per SE_PIC information, these requirements are out of scope of Panasonic and BMW shall be taking care of implementation of Plug and Charge requirements. Negative CR is expected. 2018, Old Status: Panasonic will write new KLH as per current architecture consideration for implementation. As agreed on Management level. | nicht akzeptiert / not agreed | 11.06.2019, Lokesh Devaraj: As per SE_PIC information, these requirements are out of scope of Panasonic and BMW shall be taking care of implementation of Plug and Charge requirements. Negative CR is expected. 2018_Old Comments: Panasonic shall write new KLH requirements for the topic as per current architecture consideration for implementation. This new content must be updated in newest KLH from BMW. As agreed on Management level. | Jindal | Software | G08 I20 | CCUBK | akzeptiert / accepted | 05.06.2019 Cazeau: reject from Panasonic accepted after review with C.David/S.Buder per Email on 29.5.19: PlugNCharge Chapter will be removed per Negative CR towards supplier |  | FDT (EA-414) | Yes |  | Yes | Review |  |  | SYR_EPIC_N/A |  |  | Open
25479 | CCUGEN5IP-409 | Not Changed | The EVCC shall be able to return its current EVSE Operator ID list with the job "STATUS_PLC_BETREIBER_ID_LISTE" to the diagnostics interface as specified in "Interfaces>Technical Interfaces>Vehicle internal>Diagnosis jobs>Plug and Charge Configuration". | The EVCC shall be able to return its current EVSE Operator ID list with the job "STATUS_PLC_BETREIBER_ID_LISTE" to the diagnostics interface as specified in "Interfaces>Technical Interfaces>Vehicle internal>Diagnosis jobs>Plug and Charge Configuration". | functional | Requirement | Anforderung | rejected | 11.06.2019, LD: As per SE_PIC information, these requirements are out of scope of Panasonic and BMW shall be taking care of implementation of Plug and Charge requirements. Negative CR is expected. 2018, Old Status: Panasonic will write new KLH as per current architecture consideration for implementation. As agreed on Management level. | nicht akzeptiert / not agreed | 11.06.2019, Lokesh Devaraj: As per SE_PIC information, these requirements are out of scope of Panasonic and BMW shall be taking care of implementation of Plug and Charge requirements. Negative CR is expected. 2018_Old Comments: Panasonic shall write new KLH requirements for the topic as per current architecture consideration for implementation. This new content must be updated in newest KLH from BMW. As agreed on Management level. | Jindal | Software | G08 I20 | CCUBK | akzeptiert / accepted | 05.06.2019 Cazeau: reject from Panasonic accepted after review with C.David/S.Buder per Email on 29.5.19: PlugNCharge Chapter will be removed per Negative CR towards supplier |  | FDT (EA-414) | Yes |  | Yes | Review |  |  | SYR_EPIC_N/A |  |  | Open
25480 | CCUGEN5IP-409 | Not Changed | The EVCC shall have a version of its software implementation. | The EVCC shall have a version of its software implementation. | functional | Requirement | Anforderung | rejected | 11.06.2019, LD: As per SE_PIC information, these requirements are out of scope of Panasonic and BMW shall be taking care of implementation of Plug and Charge requirements. Negative CR is expected. 2018, Old Status: Panasonic will write new KLH as per current architecture consideration for implementation. As agreed on Management level. | nicht akzeptiert / not agreed | 11.06.2019, Lokesh Devaraj: As per SE_PIC information, these requirements are out of scope of Panasonic and BMW shall be taking care of implementation of Plug and Charge requirements. Negative CR is expected. 2018_Old Comments: Panasonic shall write new KLH requirements for the topic as per current architecture consideration for implementation. This new content must be updated in newest KLH from BMW. As agreed on Management level. | Jindal | Software | G08 I20 | CCUBK | akzeptiert / accepted | 05.06.2019 Cazeau: reject from Panasonic accepted after review with C.David/S.Buder per Email on 29.5.19: PlugNCharge Chapter will be removed per Negative CR towards supplier |  | FDT (EA-414) | Yes |  | Yes | SYIT (ENG.9) |  | Fully covered | SYR_EPIC_N/A |  |  | Open
25481 | CCUGEN5IP-409 | Not Changed | The version of the software implementation is required for updating the EVCC software. With the version it can be ensured that only up- and no downgrades are installed. | The version of the software implementation is required for updating the EVCC software. With the version it can be ensured that only up- and no downgrades are installed. | non functional | Information | Information | rejected | 11.06.2019, LD: As per SE_PIC information, these requirements are out of scope of Panasonic and BMW shall be taking care of implementation of Plug and Charge requirements. Negative CR is expected. 2018, Old Status: Panasonic will write new KLH as per current architecture consideration for implementation. As agreed on Management level. | nicht akzeptiert / not agreed | 11.06.2019, Lokesh Devaraj: As per SE_PIC information, these requirements are out of scope of Panasonic and BMW shall be taking care of implementation of Plug and Charge requirements. Negative CR is expected. 2018_Old Comments: Panasonic shall write new KLH requirements for the topic as per current architecture consideration for implementation. This new content must be updated in newest KLH from BMW. As agreed on Management level. | Jindal | Software | G08 I20 | CCUBK | akzeptiert / accepted | 05.06.2019 Cazeau: reject from Panasonic accepted after review with C.David/S.Buder per Email on 29.5.19: PlugNCharge Chapter will be removed per Negative CR towards supplier |  | FDT (EA-414) | Yes |  | Under review | Review |  |  | SYR_EPIC_N/A |  |  | Open
25482 | CCUGEN5IP-409 | Not Changed | The EVCC shall be able to return the status of the saved certificates with the job "STATUS_PLC_SAMMELSTATUS_ZERTIFIKATE" to the diagnostics interface as specified in chapter "Interfaces>Technical Interfaces>Vehicle internal>Diagnosis jobs>Plug and Charge Configuration". | The EVCC shall be able to return the status of the saved certificates with the job "STATUS_PLC_SAMMELSTATUS_ZERTIFIKATE" to the diagnostics interface as specified in chapter "Interfaces>Technical Interfaces>Vehicle internal>Diagnosis jobs>Plug and Charge Configuration". | functional | Requirement | Anforderung | rejected | 11.06.2019, LD: As per SE_PIC information, these requirements are out of scope of Panasonic and BMW shall be taking care of implementation of Plug and Charge requirements. Negative CR is expected. 2018, Old Status: Panasonic will write new KLH as per current architecture consideration for implementation. As agreed on Management level. | nicht akzeptiert / not agreed | 11.06.2019, Lokesh Devaraj: As per SE_PIC information, these requirements are out of scope of Panasonic and BMW shall be taking care of implementation of Plug and Charge requirements. Negative CR is expected. 2018_Old Comments: Panasonic shall write new KLH requirements for the topic as per current architecture consideration for implementation. This new content must be updated in newest KLH from BMW. As agreed on Management level. | Jindal | Software | G08 I20 | CCUBK | akzeptiert / accepted | 05.06.2019 Cazeau: reject from Panasonic accepted after review with C.David/S.Buder per Email on 29.5.19: PlugNCharge Chapter will be removed per Negative CR towards supplier |  | FDT (EA-414) | Yes |  | Yes | Review |  |  | SYR_EPIC_N/A |  |  | Open
25483 | CCUGEN5IP-409 | Not Changed | The EVCC shall be able to receive the configuration to permit non-TLS ISO 15118 communication with the signal "Bedienung_HLC_TLS" from the TCU as specified in chapter "Interfaces>Technical Interfaces>Vehicle internal>Telematic App <-> EVCC". | The EVCC shall be able to receive the configuration to permit non-TLS ISO 15118 communication with the signal "Bedienung_HLC_TLS" from the TCU as specified in chapter "Interfaces>Technical Interfaces>Vehicle internal>Telematic App <-> EVCC". | functional | Requirement | Anforderung | rejected | 11.06.2019, LD: As per SE_PIC information, these requirements are out of scope of Panasonic and BMW shall be taking care of implementation of Plug and Charge requirements. Negative CR is expected. 2018, Old Status: Panasonic will write new KLH as per current architecture consideration for implementation. As agreed on Management level. | nicht akzeptiert / not agreed | 11.06.2019, Lokesh Devaraj: As per SE_PIC information, these requirements are out of scope of Panasonic and BMW shall be taking care of implementation of Plug and Charge requirements. Negative CR is expected. 2018_Old Comments: Panasonic shall write new KLH requirements for the topic as per current architecture consideration for implementation. This new content must be updated in newest KLH from BMW. As agreed on Management level. | Jindal | Software | G08 I20 | CCUBK | akzeptiert / accepted | 05.06.2019 Cazeau: reject from Panasonic accepted after review with C.David/S.Buder per Email on 29.5.19: PlugNCharge Chapter will be removed per Negative CR towards supplier |  | FDT (EA-414) | Yes |  | Yes | Review |  |  | SYR_EPIC_N/A |  |  | Open
25484 | CCUGEN5IP-409 | Not Changed | The EVCC shall be able to periodically send the information whether non-TLS ISO 15118 communication is permitted with the signal "Status_HLC_TLS" to the HMI as specified in chapter "Interfaces>Technical Interfaces>Vehicle internal>EVCC <-> HMI". | The EVCC shall be able to periodically send the information whether non-TLS ISO 15118 communication is permitted with the signal "Status_HLC_TLS" to the HMI as specified in chapter "Interfaces>Technical Interfaces>Vehicle internal>EVCC <-> HMI". | functional | Requirement | Anforderung | rejected | 11.06.2019, LD: As per SE_PIC information, these requirements are out of scope of Panasonic and BMW shall be taking care of implementation of Plug and Charge requirements. Negative CR is expected. 2018, Old Status: Panasonic will write new KLH as per current architecture consideration for implementation. As agreed on Management level. | nicht akzeptiert / not agreed | 11.06.2019, Lokesh Devaraj: As per SE_PIC information, these requirements are out of scope of Panasonic and BMW shall be taking care of implementation of Plug and Charge requirements. Negative CR is expected. 2018_Old Comments: Panasonic shall write new KLH requirements for the topic as per current architecture consideration for implementation. This new content must be updated in newest KLH from BMW. As agreed on Management level. | Jindal | Software | G08 I20 | CCUBK | akzeptiert / accepted | 05.06.2019 Cazeau: reject from Panasonic accepted after review with C.David/S.Buder per Email on 29.5.19: PlugNCharge Chapter will be removed per Negative CR towards supplier |  | FDT (EA-414) | Yes |  | Yes | Review |  |  | SYR_EPIC_N/A |  |  | Open
25485 | CCUGEN5IP-409 | Not Changed | The EVCC shall be able to periodically send the information whether non-TLS ISO 15118 communication is permitted with the signal "Status_HLC_TLS" to the TCU as specified in chapter "Interfaces>Technical Interfaces>Vehicle internal>Telematic App <-> EVCC". | The EVCC shall be able to periodically send the information whether non-TLS ISO 15118 communication is permitted with the signal "Status_HLC_TLS" to the TCU as specified in chapter "Interfaces>Technical Interfaces>Vehicle internal>Telematic App <-> EVCC". | functional | Requirement | Anforderung | rejected | 11.06.2019, LD: As per SE_PIC information, these requirements are out of scope of Panasonic and BMW shall be taking care of implementation of Plug and Charge requirements. Negative CR is expected. 2018, Old Status: Panasonic will write new KLH as per current architecture consideration for implementation. As agreed on Management level. | nicht akzeptiert / not agreed | 11.06.2019, Lokesh Devaraj: As per SE_PIC information, these requirements are out of scope of Panasonic and BMW shall be taking care of implementation of Plug and Charge requirements. Negative CR is expected. 2018_Old Comments: Panasonic shall write new KLH requirements for the topic as per current architecture consideration for implementation. This new content must be updated in newest KLH from BMW. As agreed on Management level. | Jindal | Software | G08 I20 | CCUBK | akzeptiert / accepted | 05.06.2019 Cazeau: reject from Panasonic accepted after review with C.David/S.Buder per Email on 29.5.19: PlugNCharge Chapter will be removed per Negative CR towards supplier |  | FDT (EA-414) | Yes |  | Yes | Review |  |  | SYR_EPIC_N/A |  |  | Open
25486 | CCUGEN5IP-409 | Not Changed | The EVCC shall be able to return if non-TLS ISO 15118 communication is permitted with the job "STATUS_PLC_UNSICHEREVERBINDUNG_AKZEPTIEREN_LESEN" to the diagnostics interface as specified in chapter "Interfaces>Technical Interfaces>Vehicle internal>Diagnosis jobs>Plug and Charge Configuration". | The EVCC shall be able to return if non-TLS ISO 15118 communication is permitted with the job "STATUS_PLC_UNSICHEREVERBINDUNG_AKZEPTIEREN_LESEN" to the diagnostics interface as specified in chapter "Interfaces>Technical Interfaces>Vehicle internal>Diagnosis jobs>Plug and Charge Configuration". | functional | Requirement | Anforderung | rejected | 11.06.2019, LD: As per SE_PIC information, these requirements are out of scope of Panasonic and BMW shall be taking care of implementation of Plug and Charge requirements. Negative CR is expected. 2018, Old Status: Panasonic will write new KLH as per current architecture consideration for implementation. As agreed on Management level. | nicht akzeptiert / not agreed | 11.06.2019, Lokesh Devaraj: As per SE_PIC information, these requirements are out of scope of Panasonic and BMW shall be taking care of implementation of Plug and Charge requirements. Negative CR is expected. 2018_Old Comments: Panasonic shall write new KLH requirements for the topic as per current architecture consideration for implementation. This new content must be updated in newest KLH from BMW. As agreed on Management level. | Jindal | Software | G08 I20 | CCUBK | akzeptiert / accepted | 05.06.2019 Cazeau: reject from Panasonic accepted after review with C.David/S.Buder per Email on 29.5.19: PlugNCharge Chapter will be removed per Negative CR towards supplier |  | FDT (EA-414) | Yes |  | Yes | Review |  |  | SYR_EPIC_N/A |  |  | Open
25487 | CCUGEN5IP-697 CCUGEN5IP-409 | Not Changed | Die EVCC darf nur dann nicht-TLS Verbindungen zu einer EVSE akzeptieren, wenn die Konfiguration dies zulässt. | The EVCC shall only accept a non-TLS connection to an EVSE if the option is activated. | functional | Requirement | Anforderung | accepted | 13.07.2020, AJ/Katre: in DIN (G08) or ISO AC-EIM (SP21 but not valid for SOP2107), only non TLS connections are accepted. 11.06.2019, LD: As per SE_PIC information, these requirements are out of scope of Panasonic and BMW shall be taking care of implementation of Plug and Charge requirements. Negative CR is expected. 2018, Old Status: Panasonic will write new KLH as per current architecture consideration for implementation. As agreed on Management level. [18.10.2019 Katre] As per Christopher David CCU-8025 we have stopped working on PnC related topic. Negative CR is expected | akzeptiert / agreed | 13.07.2020, AJ/Katre: in DIN or ISO AC-EIM, only non TLS connections are accepted. | Jindal | Software Hardware Test and Validation Quality | I20 | CCUBK | akzeptiert / accepted | 05.06.2019 Cazeau: reject from Panasonic accepted after review with C.David/S.Buder per Email on 29.5.19: PlugNCharge Chapter will be removed per Negative CR towards supplier |  | FDT (EA-414) | Yes | CCU-26751 CCU-6498 CCU-6499 CCU-13462 CCU-16475 | No | SYQT (ENG.10) SYIT (ENG.9) SWQT_EE (ENG.8) | AC-EIM is not applicable for I20-2107 SOP. This shall be verified for next SOP SP21-2207 for which MF shall take care. | Fully covered | Fully Implemented |  |  | Open
25488 | CCUGEN5IP-409 | Not Changed | According to [ISO/IEC 15118-2, requirement [V2G2-633]], the EVCC may only apply non-TLS communication in case of EIM without VAS. | According to [ISO/IEC 15118-2, requirement [V2G2-633]], the EVCC may only apply non-TLS communication in case of EIM without VAS. | non functional | Information | Information | rejected | 11.06.2019, LD: As per SE_PIC information, these requirements are out of scope of Panasonic and BMW shall be taking care of implementation of Plug and Charge requirements. Negative CR is expected. 2018, Old Status: Panasonic will write new KLH as per current architecture consideration for implementation. As agreed on Management level. | nicht akzeptiert / not agreed | 11.06.2019, Lokesh Devaraj: As per SE_PIC information, these requirements are out of scope of Panasonic and BMW shall be taking care of implementation of Plug and Charge requirements. Negative CR is expected. 2018_Old Comments: Panasonic shall write new KLH requirements for the topic as per current architecture consideration for implementation. This new content must be updated in newest KLH from BMW. As agreed on Management level. | Jindal | Software | G08 I20 | CCUBK | akzeptiert / accepted | 05.06.2019 Cazeau: reject from Panasonic accepted after review with C.David/S.Buder per Email on 29.5.19: PlugNCharge Chapter will be removed per Negative CR towards supplier |  | FDT (EA-414) | Yes |  | Under review | Review |  |  | SYR_EPIC_N/A |  |  | Open
25489 | CCUGEN5IP-409 | Not Changed | The EVCC shall store the two URLs for backend communication in non-volatile memory. | The EVCC shall store the two URLs for backend communication in non-volatile memory. | functional | Requirement | Anforderung | rejected | 11.06.2019, LD: As per SE_PIC information, these requirements are out of scope of Panasonic and BMW shall be taking care of implementation of Plug and Charge requirements. Negative CR is expected. 2018, Old Status: Panasonic will write new KLH as per current architecture consideration for implementation. As agreed on Management level. | nicht akzeptiert / not agreed | 11.06.2019, Lokesh Devaraj: As per SE_PIC information, these requirements are out of scope of Panasonic and BMW shall be taking care of implementation of Plug and Charge requirements. Negative CR is expected. 2018_Old Comments: Panasonic shall write new KLH requirements for the topic as per current architecture consideration for implementation. This new content must be updated in newest KLH from BMW. As agreed on Management level. | Jindal | Software | G08 I20 | CCUBK | akzeptiert / accepted | 05.06.2019 Cazeau: reject from Panasonic accepted after review with C.David/S.Buder per Email on 29.5.19: PlugNCharge Chapter will be removed per Negative CR towards supplier |  | FDT (EA-414) | Yes |  | Yes | Review |  |  | SYR_EPIC_N/A |  |  | Open
25490 | CCUGEN5IP-409 | Not Changed | The EVCC shall provide the two URLs as a Coding Flag in CAFD section of the software. | The EVCC shall provide the two URLs as a Coding Flag in CAFD section of the software. | functional | Requirement | Anforderung | rejected | 11.06.2019, LD: As per SE_PIC information, these requirements are out of scope of Panasonic and BMW shall be taking care of implementation of Plug and Charge requirements. Negative CR is expected. 2018, Old Status: Panasonic will write new KLH as per current architecture consideration for implementation. As agreed on Management level. | nicht akzeptiert / not agreed | 11.06.2019, Lokesh Devaraj: As per SE_PIC information, these requirements are out of scope of Panasonic and BMW shall be taking care of implementation of Plug and Charge requirements. Negative CR is expected. 2018_Old Comments: Panasonic shall write new KLH requirements for the topic as per current architecture consideration for implementation. This new content must be updated in newest KLH from BMW. As agreed on Management level. | Jindal | Software | G08 I20 | CCUBK | akzeptiert / accepted | 05.06.2019 Cazeau: reject from Panasonic accepted after review with C.David/S.Buder per Email on 29.5.19: PlugNCharge Chapter will be removed per Negative CR towards supplier |  | FDT (EA-414) | Yes |  | Yes | Review |  |  | SYR_EPIC_N/A |  |  | Open
25491 | CCUGEN5IP-409 | Not Changed | The EVCC shall have the following codable parameters: | The EVCC shall have the following codable parameters: | functional | Requirement | Anforderung | rejected | 11.06.2019, LD: As per SE_PIC information, these requirements are out of scope of Panasonic and BMW shall be taking care of implementation of Plug and Charge requirements. Negative CR is expected. 2018, Old Status: Panasonic will write new KLH as per current architecture consideration for implementation. As agreed on Management level. | nicht akzeptiert / not agreed | 11.06.2019, Lokesh Devaraj: As per SE_PIC information, these requirements are out of scope of Panasonic and BMW shall be taking care of implementation of Plug and Charge requirements. Negative CR is expected. 2018_Old Comments: Panasonic shall write new KLH requirements for the topic as per current architecture consideration for implementation. This new content must be updated in newest KLH from BMW. As agreed on Management level. | Jindal | Software | G08 I20 | CCUBK | akzeptiert / accepted | 05.06.2019 Cazeau: reject from Panasonic accepted after review with C.David/S.Buder per Email on 29.5.19: PlugNCharge Chapter will be removed per Negative CR towards supplier |  | FDT (EA-414) | Yes |  | Yes | Review |  |  | SYR_EPIC_N/A |  |  | Open
25492 | CCUGEN5IP-697 CCUGEN5IP-409 | Not Changed | Die EVCC muss zwei Retry Counter Werte und Delay Counter Werte als Codierflags innerhalb der Software (CAFD) vorsehen. | The EVCC shall have two retry counter values for backend communication and two delay values for backend communicationas as Coding Flags in CAFD section of the software. | functional | Requirement | Anforderung | rejected | 13.07.2020 AJ/Katre: Neg. CR-836 is applicable. 11.06.2019, LD: As per SE_PIC information, these requirements are out of scope of Panasonic and BMW shall be taking care of implementation of Plug and Charge requirements. Negative CR is expected. 2018, Old Status: Panasonic will write new KLH as per current architecture consideration for implementation. As agreed on Management level. [18.10.2019 Katre] As per Christopher David CCU-8025 we have stopped working on PnC related topic. Negative CR is expected | nicht akzeptiert / not agreed | 13.07.2020 AJ/Katre: Neg. CR-836 is applicable. [18.10.2019 Katre] As per Christopher David CCU-8025 we have stopped working on PnC related topic. Negative CR is expected. | Jindal | Software Hardware Test and Validation Quality | I20 | CCUBK | akzeptiert / accepted | 05.06.2019 Cazeau: reject from Panasonic accepted after review with C.David/S.Buder per Email on 29.5.19: PlugNCharge Chapter will be removed per Negative CR towards supplier |  | FDT (EA-414) | Yes |  | No | Review |  |  | SYR_EPIC_N/A |  |  | Open
25493 | CCUGEN5IP-409 | Not Changed | The EVCC shall be able to return the two URLs for backend communication with the job "STATUS_PLC_BACKEND_URL_LESEN" to the diagnostics interface as specified in chapter "Interfaces>Technical Interfaces>Vehicle internal>Diagnosis jobs>General configuration". | The EVCC shall be able to return the two URLs for backend communication with the job "STATUS_PLC_BACKEND_URL_LESEN" to the diagnostics interface as specified in chapter "Interfaces>Technical Interfaces>Vehicle internal>Diagnosis jobs>General configuration". | functional | Requirement | Anforderung | rejected | 11.06.2019, LD: As per SE_PIC information, these requirements are out of scope of Panasonic and BMW shall be taking care of implementation of Plug and Charge requirements. Negative CR is expected. 2018, Old Status: Panasonic will write new KLH as per current architecture consideration for implementation. As agreed on Management level. | nicht akzeptiert / not agreed | 11.06.2019, Lokesh Devaraj: As per SE_PIC information, these requirements are out of scope of Panasonic and BMW shall be taking care of implementation of Plug and Charge requirements. Negative CR is expected. 2018_Old Comments: Panasonic shall write new KLH requirements for the topic as per current architecture consideration for implementation. This new content must be updated in newest KLH from BMW. As agreed on Management level. | Jindal | Software | G08 I20 | CCUBK | akzeptiert / accepted | 05.06.2019 Cazeau: reject from Panasonic accepted after review with C.David/S.Buder per Email on 29.5.19: PlugNCharge Chapter will be removed per Negative CR towards supplier |  | FDT (EA-414) | Yes |  | Yes | Review |  |  | SYR_EPIC_N/A |  |  | Open
25494 | CCUGEN5IP-409 | Not Changed | The EVCC shall be able to return the two retry counter values for backend communication with the job "STATUS_PLC_KOMMUNIKATION_EINSTELLUNG_LESEN" to the diagnostics interface as specified in chapter "Interfaces>Technical Interfaces>Vehicle internal>Diagnosis jobs>Plug and Charge Configuration". | The EVCC shall be able to return the two retry counter values for backend communication with the job "STATUS_PLC_KOMMUNIKATION_EINSTELLUNG_LESEN" to the diagnostics interface as specified in chapter "Interfaces>Technical Interfaces>Vehicle internal>Diagnosis jobs>Plug and Charge Configuration". | functional | Requirement | Anforderung | rejected | 11.06.2019, LD: As per SE_PIC information, these requirements are out of scope of Panasonic and BMW shall be taking care of implementation of Plug and Charge requirements. Negative CR is expected. 2018, Old Status: Panasonic will write new KLH as per current architecture consideration for implementation. As agreed on Management level. | nicht akzeptiert / not agreed | 11.06.2019, Lokesh Devaraj: As per SE_PIC information, these requirements are out of scope of Panasonic and BMW shall be taking care of implementation of Plug and Charge requirements. Negative CR is expected. 2018_Old Comments: Panasonic shall write new KLH requirements for the topic as per current architecture consideration for implementation. This new content must be updated in newest KLH from BMW. As agreed on Management level. | Jindal | Software | G08 I20 | CCUBK | akzeptiert / accepted | 05.06.2019 Cazeau: reject from Panasonic accepted after review with C.David/S.Buder per Email on 29.5.19: PlugNCharge Chapter will be removed per Negative CR towards supplier |  | FDT (EA-414) | Yes |  | Yes | Review |  |  | SYR_EPIC_N/A |  |  | Open
25495 | CCUGEN5IP-409 | Not Changed | The EVCC shall be able to return the two retry counter values for backend communication with the job "STATUS_PLC_KOMMUNIKATION_EINSTELLUNG_LESEN" to the diagnostics interface as specified in chapter "Interfaces>Technical Interfaces>Vehicle internal>Diagnosis jobs>Plug and Charge Configuration". | The EVCC shall be able to return the two retry counter values for backend communication with the job "STATUS_PLC_KOMMUNIKATION_EINSTELLUNG_LESEN" to the diagnostics interface as specified in chapter "Interfaces>Technical Interfaces>Vehicle internal>Diagnosis jobs>Plug and Charge Configuration". | functional | Requirement | Anforderung | rejected | 11.06.2019, LD: As per SE_PIC information, these requirements are out of scope of Panasonic and BMW shall be taking care of implementation of Plug and Charge requirements. Negative CR is expected. 2018, Old Status: Panasonic will write new KLH as per current architecture consideration for implementation. As agreed on Management level. | nicht akzeptiert / not agreed | 11.06.2019, Lokesh Devaraj: As per SE_PIC information, these requirements are out of scope of Panasonic and BMW shall be taking care of implementation of Plug and Charge requirements. Negative CR is expected. 2018_Old Comments: Panasonic shall write new KLH requirements for the topic as per current architecture consideration for implementation. This new content must be updated in newest KLH from BMW. As agreed on Management level. | Jindal | Software | G08 I20 | CCUBK | akzeptiert / accepted | 05.06.2019 Cazeau: reject from Panasonic accepted after review with C.David/S.Buder per Email on 29.5.19: PlugNCharge Chapter will be removed per Negative CR towards supplier |  | FDT (EA-414) | Yes |  | Yes | Review |  |  | SYR_EPIC_N/A |  |  | Open
25496 | CCUGEN5IP-409 | Not Changed | The EVCC shall be able to return the two length numbers for the backend URLs with the job "STATUS_PLC_BACKEND_URL_LESEN" to the diagnostics interface as specified in chapter "Interfaces>Technical Interfaces>Vehicle internal>Diagnosis jobs>General configuration". | The EVCC shall be able to return the two length numbers for the backend URLs with the job "STATUS_PLC_BACKEND_URL_LESEN" to the diagnostics interface as specified in chapter "Interfaces>Technical Interfaces>Vehicle internal>Diagnosis jobs>General configuration". | functional | Requirement | Anforderung | rejected | 11.06.2019, LD: As per SE_PIC information, these requirements are out of scope of Panasonic and BMW shall be taking care of implementation of Plug and Charge requirements. Negative CR is expected. 2018, Old Status: Panasonic will write new KLH as per current architecture consideration for implementation. As agreed on Management level. | nicht akzeptiert / not agreed | 11.06.2019, Lokesh Devaraj: As per SE_PIC information, these requirements are out of scope of Panasonic and BMW shall be taking care of implementation of Plug and Charge requirements. Negative CR is expected. 2018_Old Comments: Panasonic shall write new KLH requirements for the topic as per current architecture consideration for implementation. This new content must be updated in newest KLH from BMW. As agreed on Management level. | Jindal | Software | G08 I20 | CCUBK | akzeptiert / accepted | 05.06.2019 Cazeau: reject from Panasonic accepted after review with C.David/S.Buder per Email on 29.5.19: PlugNCharge Chapter will be removed per Negative CR towards supplier |  | FDT (EA-414) | Yes |  | Yes | Review |  |  | SYR_EPIC_N/A |  |  | Open
25497 | CCUGEN5IP-697 CCUGEN5IP-409 | Not Changed | Die EVCC muss einen Retry Counter Wert (Wertebereich für maximalen Retry Wert: 0..254) für jede URL implementieren, der die maximale Anzahl an Wiederholungsversuchen beim Verbindungsaufbau für diese URL angibt. | The EVCC shall implement a retry counter value (value range of maximum retry value: 0..254) for each URL fixing the maximum amount of retries for establishing the connection to this URL. | functional | Requirement | Anforderung | rejected | 13.07.2020 AJ/Katre: Neg. CR-836 is applicable. 11.06.2019, LD: As per SE_PIC information, these requirements are out of scope of Panasonic and BMW shall be taking care of implementation of Plug and Charge requirements. Negative CR is expected. 2018, Old Status: Panasonic will write new KLH as per current architecture consideration for implementation. As agreed on Management level. [18.10.2019 Katre] As per Christopher David CCU-8025 we have stopped working on PnC related topic. Negative CR is expected | nicht akzeptiert / not agreed | 13.07.2020 AJ/Katre: Neg. CR-836 is applicable. [18.10.2019 Katre] As per Christopher David CCU-8025 we have stopped working on PnC related topic. Negative CR is expected | Jindal | Software Hardware Test and Validation Quality | I20 | CCUBK | akzeptiert / accepted | 05.06.2019 Cazeau: reject from Panasonic accepted after review with C.David/S.Buder per Email on 29.5.19: PlugNCharge Chapter will be removed per Negative CR towards supplier |  | FDT (EA-414) | Yes |  | No | Review |  |  | SYR_EPIC_N/A |  |  | Open
25498 | CCUGEN5IP-697 CCUGEN5IP-409 | Not Changed | Die EVCC muss einen Time Out Wert (Wertebereich für maximalen Time Out: 0..254s) für jede URL implementieren, der die maximale Sekundenzahl für einen Verbindungsversuch angibt. | The EVCC shall implement a time out value (value range of maximum time out: 0..254s) for each URL fixing the maximum amount of seconds for one connection try. | functional | Requirement | Anforderung | rejected | 13.07.2020 AJ/Katre: Neg. CR-836 is applicable. 11.06.2019, LD: As per SE_PIC information, these requirements are out of scope of Panasonic and BMW shall be taking care of implementation of Plug and Charge requirements. Negative CR is expected. 2018, Old Status: Panasonic will write new KLH as per current architecture consideration for implementation. As agreed on Management level. [18.10.2019 Katre] As per Christopher David CCU-8025 we have stopped working on PnC related topic. Negative CR is expected | nicht akzeptiert / not agreed | 13.07.2020 AJ/Katre: Neg. CR-836 is applicable. [18.10.2019 Katre] As per Christopher David CCU-8025 we have stopped working on PnC related topic. Negative CR is expected | Jindal | Software Hardware Test and Validation Quality | I20 | CCUBK | akzeptiert / accepted | 05.06.2019 Cazeau: reject from Panasonic accepted after review with C.David/S.Buder per Email on 29.5.19: PlugNCharge Chapter will be removed per Negative CR towards supplier |  | FDT (EA-414) | Yes |  | No | Review |  |  | SYR_EPIC_N/A |  |  | Open
25499 | CCUGEN5IP-697 CCUGEN5IP-409 | Not Changed |  |  | non functional | Information | Information | rejected | 13.07.2020 AJ/Katre: Neg. CR-836 is applicable. 11.06.2019, LD: As per SE_PIC information, these requirements are out of scope of Panasonic and BMW shall be taking care of implementation of Plug and Charge requirements. Negative CR is expected. 2018, Old Status: Panasonic will write new KLH as per current architecture consideration for implementation. As agreed on Management level. [18.10.2019 Katre] As per Christopher David CCU-8025 we have stopped working on PnC related topic. Negative CR is expected | nicht akzeptiert / not agreed | 13.07.2020 AJ/Katre: Neg. CR-836 is applicable. [18.10.2019 Katre] As per Christopher David CCU-8025 we have stopped working on PnC related topic. Negative CR is expected. | Jindal | Software Hardware Test and Validation Quality | G08 I20 | CCUBK | akzeptiert / accepted | 05.06.2019 Cazeau: reject from Panasonic accepted after review with C.David/S.Buder per Email on 29.5.19: PlugNCharge Chapter will be removed per Negative CR towards supplier |  | FDT (EA-414) | Yes |  | No | Review |  |  | SYR_EPIC_N/A |  |  | Open
25500 | CCUGEN5IP-409 | Not Changed | Figure: PnC related states. | Figure: PnC related states. | non functional | Information | Information | rejected | 11.06.2019, LD: As per SE_PIC information, these requirements are out of scope of Panasonic and BMW shall be taking care of implementation of Plug and Charge requirements. Negative CR is expected. 2018, Old Status: Panasonic will write new KLH as per current architecture consideration for implementation. As agreed on Management level. | nicht akzeptiert / not agreed | 11.06.2019, Lokesh Devaraj: As per SE_PIC information, these requirements are out of scope of Panasonic and BMW shall be taking care of implementation of Plug and Charge requirements. Negative CR is expected. 2018_Old Comments: Panasonic shall write new KLH requirements for the topic as per current architecture consideration for implementation. This new content must be updated in newest KLH from BMW. As agreed on Management level. | Jindal | Software | G08 I20 | CCUBK | akzeptiert / accepted | 05.06.2019 Cazeau: reject from Panasonic accepted after review with C.David/S.Buder per Email on 29.5.19: PlugNCharge Chapter will be removed per Negative CR towards supplier |  | FDT (EA-414) | Yes |  | Under review | Review |  |  | SYR_EPIC_N/A |  |  | Open
25501 | CCUGEN5IP-409 | Not Changed | "Figure: PnC related states" shows the possible states the EVCC can enter regarding PnC. | "Figure: PnC related states" shows the possible states the EVCC can enter regarding PnC. | non functional | Information | Information | rejected | 11.06.2019, LD: As per SE_PIC information, these requirements are out of scope of Panasonic and BMW shall be taking care of implementation of Plug and Charge requirements. Negative CR is expected. 2018, Old Status: Panasonic will write new KLH as per current architecture consideration for implementation. As agreed on Management level. | nicht akzeptiert / not agreed | 11.06.2019, Lokesh Devaraj: As per SE_PIC information, these requirements are out of scope of Panasonic and BMW shall be taking care of implementation of Plug and Charge requirements. Negative CR is expected. 2018_Old Comments: Panasonic shall write new KLH requirements for the topic as per current architecture consideration for implementation. This new content must be updated in newest KLH from BMW. As agreed on Management level. | Jindal | Software | G08 I20 | CCUBK | akzeptiert / accepted | 05.06.2019 Cazeau: reject from Panasonic accepted after review with C.David/S.Buder per Email on 29.5.19: PlugNCharge Chapter will be removed per Negative CR towards supplier |  | FDT (EA-414) | Yes |  | Under review | Review |  |  | SYR_EPIC_N/A |  |  | Open
25502 | CCUGEN5IP-409 | Not Changed | If the EVCC received a "CertificateRes" message from the backend without "CertificateElement" elements and without an "OperatorIDList" element, the EVCC shall send a "CertificateACKReq" message to the backend without the "ResponseStatus" element. | If the EVCC received a "CertificateRes" message from the backend without "CertificateElement" elements and without an "OperatorIDList" element, the EVCC shall send a "CertificateACKReq" message to the backend without the "ResponseStatus" element. | functional | Requirement | Anforderung | rejected | 11.06.2019, LD: As per SE_PIC information, these requirements are out of scope of Panasonic and BMW shall be taking care of implementation of Plug and Charge requirements. Negative CR is expected. 2018, Old Status: Panasonic will write new KLH as per current architecture consideration for implementation. As agreed on Management level. | nicht akzeptiert / not agreed | 11.06.2019, Lokesh Devaraj: As per SE_PIC information, these requirements are out of scope of Panasonic and BMW shall be taking care of implementation of Plug and Charge requirements. Negative CR is expected. 2018_Old Comments: Panasonic shall write new KLH requirements for the topic as per current architecture consideration for implementation. This new content must be updated in newest KLH from BMW. As agreed on Management level. | Jindal | Software | G08 I20 | CCUBK | akzeptiert / accepted | 05.06.2019 Cazeau: reject from Panasonic accepted after review with C.David/S.Buder per Email on 29.5.19: PlugNCharge Chapter will be removed per Negative CR towards supplier |  | FDT (EA-414) | Yes |  | Yes | Review |  |  | SYR_EPIC_N/A |  |  | Open
25503 |  | Not Changed |  | Plug and Charge configuration | N/A | Heading | Information | rejected | Pana will write the spec | nicht akzeptiert / not agreed | Panasonic shall write new KLH requirements for the topic as per current architecture consideration for implementation. This new content must be updated in newest KLH from BMW. As agreed on Management level. | N/A |  | G08 I20 | CCUBK | akzeptiert / accepted | 05.06.2019 Cazeau: reject from Panasonic accepted after review with C.David/S.Buder per Email on 29.5.19: PlugNCharge Chapter will be removed per Negative CR towards supplier |  | FDT (EA-414) | No |  | No | Review |  |  | N/A |  |  | Open
25504 | CCUGEN5IP-409 | Not Changed | The EVCC shall use contract certificates for authorization at the EVSE if the following conditions are fulfilled (logical AND): - The EVSE offers the PaymentOption "Contract", - "StatusPnC" of the EVCC is "active", - The EVCC has not deactivated PnC for this charging process, - The EVSE uses a trustworthy root certificate. | The EVCC shall use contract certificates for authorization at the EVSE if the following conditions are fulfilled (logical AND): - The EVSE offers the PaymentOption "Contract", - "StatusPnC" of the EVCC is "active", - The EVCC has not deactivated PnC for this charging process, - The EVSE uses a trustworthy root certificate. | functional | Requirement | Anforderung | rejected | 11.06.2019, LD: As per SE_PIC information, these requirements are out of scope of Panasonic and BMW shall be taking care of implementation of Plug and Charge requirements. Negative CR is expected. 2018, Old Status: Panasonic will write new KLH as per current architecture consideration for implementation. As agreed on Management level. | nicht akzeptiert / not agreed | 11.06.2019, Lokesh Devaraj: As per SE_PIC information, these requirements are out of scope of Panasonic and BMW shall be taking care of implementation of Plug and Charge requirements. Negative CR is expected. 2018_Old Comments: Panasonic shall write new KLH requirements for the topic as per current architecture consideration for implementation. This new content must be updated in newest KLH from BMW. As agreed on Management level. | Jindal | Software | G08 I20 | CCUBK | akzeptiert / accepted | 05.06.2019 Cazeau: reject from Panasonic accepted after review with C.David/S.Buder per Email on 29.5.19: PlugNCharge Chapter will be removed per Negative CR towards supplier |  | FDT (EA-414) | Yes |  | Yes | Review |  |  | SYR_EPIC_N/A |  |  | Open
25505 | CCUGEN5IP-409 | Not Changed | To use contract certificates for authorization at the EVSE, the EVCC shall send "Contract" as "SelectedPaymentOption" with the message "PaymentServiceSelectionReq" to the EVSE. | To use contract certificates for authorization at the EVSE, the EVCC shall send "Contract" as "SelectedPaymentOption" with the message "PaymentServiceSelectionReq" to the EVSE. | functional | Requirement | Anforderung | rejected | 11.06.2019, LD: As per SE_PIC information, these requirements are out of scope of Panasonic and BMW shall be taking care of implementation of Plug and Charge requirements. Negative CR is expected. 2018, Old Status: Panasonic will write new KLH as per current architecture consideration for implementation. As agreed on Management level. | nicht akzeptiert / not agreed | 11.06.2019, Lokesh Devaraj: As per SE_PIC information, these requirements are out of scope of Panasonic and BMW shall be taking care of implementation of Plug and Charge requirements. Negative CR is expected. 2018_Old Comments: Panasonic shall write new KLH requirements for the topic as per current architecture consideration for implementation. This new content must be updated in newest KLH from BMW. As agreed on Management level. | Jindal | Software | G08 I20 | CCUBK | akzeptiert / accepted | 05.06.2019 Cazeau: reject from Panasonic accepted after review with C.David/S.Buder per Email on 29.5.19: PlugNCharge Chapter will be removed per Negative CR towards supplier |  | FDT (EA-414) | Yes |  | Yes | Review |  |  | SYR_EPIC_N/A |  |  | Open
25506 | CCUGEN5IP-409 | Not Changed | If the EVCC is not using contract certificates for authorization at the EVSE, the EVCC shall send "ExternalPayment" as "SelectedPaymentOption" with the message "PaymentServiceSelectionReq" to the EVSE. | If the EVCC is not using contract certificates for authorization at the EVSE, the EVCC shall send "ExternalPayment" as "SelectedPaymentOption" with the message "PaymentServiceSelectionReq" to the EVSE. | functional | Requirement | Anforderung | rejected | 11.06.2019, LD: As per SE_PIC information, these requirements are out of scope of Panasonic and BMW shall be taking care of implementation of Plug and Charge requirements. Negative CR is expected. 2018, Old Status: Panasonic will write new KLH as per current architecture consideration for implementation. As agreed on Management level. | nicht akzeptiert / not agreed | 11.06.2019, Lokesh Devaraj: As per SE_PIC information, these requirements are out of scope of Panasonic and BMW shall be taking care of implementation of Plug and Charge requirements. Negative CR is expected. 2018_Old Comments: Panasonic shall write new KLH requirements for the topic as per current architecture consideration for implementation. This new content must be updated in newest KLH from BMW. As agreed on Management level. | Jindal | Software | G08 I20 | CCUBK | akzeptiert / accepted | 05.06.2019 Cazeau: reject from Panasonic accepted after review with C.David/S.Buder per Email on 29.5.19: PlugNCharge Chapter will be removed per Negative CR towards supplier |  | FDT (EA-414) | Yes |  | Yes | Review |  |  | SYR_EPIC_N/A |  |  | Open
25507 | CCUGEN5IP-409 | Not Changed | If "StatusPnC" is "active" but the EVSE does not offer the PaymentOption "Contract", the EVCC shall deactivate PnC for this charging process. | If "StatusPnC" is "active" but the EVSE does not offer the PaymentOption "Contract", the EVCC shall deactivate PnC for this charging process. | functional | Requirement | Anforderung | rejected | 11.06.2019, LD: As per SE_PIC information, these requirements are out of scope of Panasonic and BMW shall be taking care of implementation of Plug and Charge requirements. Negative CR is expected. 2018, Old Status: Panasonic will write new KLH as per current architecture consideration for implementation. As agreed on Management level. | nicht akzeptiert / not agreed | 11.06.2019, Lokesh Devaraj: As per SE_PIC information, these requirements are out of scope of Panasonic and BMW shall be taking care of implementation of Plug and Charge requirements. Negative CR is expected. 2018_Old Comments: Panasonic shall write new KLH requirements for the topic as per current architecture consideration for implementation. This new content must be updated in newest KLH from BMW. As agreed on Management level. | Jindal | Software | G08 I20 | CCUBK | akzeptiert / accepted | 05.06.2019 Cazeau: reject from Panasonic accepted after review with C.David/S.Buder per Email on 29.5.19: PlugNCharge Chapter will be removed per Negative CR towards supplier |  | FDT (EA-414) | Yes |  | Yes | Review |  |  | SYR_EPIC_N/A |  |  | Open
25508 | CCUGEN5IP-409 | Not Changed | If PnC was deactivated for this charging process by the EVCC, the EVCC shall activate PnC again after the charging end if "StatusPnC" is "active". | If PnC was deactivated for this charging process by the EVCC, the EVCC shall activate PnC again after the charging end if "StatusPnC" is "active". | functional | Requirement | Anforderung | rejected | 11.06.2019, LD: As per SE_PIC information, these requirements are out of scope of Panasonic and BMW shall be taking care of implementation of Plug and Charge requirements. Negative CR is expected. 2018, Old Status: Panasonic will write new KLH as per current architecture consideration for implementation. As agreed on Management level. | nicht akzeptiert / not agreed | 11.06.2019, Lokesh Devaraj: As per SE_PIC information, these requirements are out of scope of Panasonic and BMW shall be taking care of implementation of Plug and Charge requirements. Negative CR is expected. 2018_Old Comments: Panasonic shall write new KLH requirements for the topic as per current architecture consideration for implementation. This new content must be updated in newest KLH from BMW. As agreed on Management level. | Jindal | Software | G08 I20 | CCUBK | akzeptiert / accepted | 05.06.2019 Cazeau: reject from Panasonic accepted after review with C.David/S.Buder per Email on 29.5.19: PlugNCharge Chapter will be removed per Negative CR towards supplier |  | FDT (EA-414) | Yes |  | Yes | Review |  |  | SYR_EPIC_N/A |  |  | Open
25509 | CCUGEN5IP-409 | Not Changed | The EVCC shall be able to return current configuration regarding communication and messaging with the job "STATUS_PLC_KOMMUNIKATION_EINSTELLUNG_LESEN" to the diagnostics interface as specified in chapter "Interfaces>Technical Interfaces>Vehicle internal>Diagnosis jobs>Plug and Charge Configuration". | The EVCC shall be able to return current configuration regarding communication and messaging with the job "STATUS_PLC_KOMMUNIKATION_EINSTELLUNG_LESEN" to the diagnostics interface as specified in chapter "Interfaces>Technical Interfaces>Vehicle internal>Diagnosis jobs>Plug and Charge Configuration". | functional | Requirement | Anforderung | rejected | 11.06.2019, LD: As per SE_PIC information, these requirements are out of scope of Panasonic and BMW shall be taking care of implementation of Plug and Charge requirements. Negative CR is expected. 2018, Old Status: Panasonic will write new KLH as per current architecture consideration for implementation. As agreed on Management level. | nicht akzeptiert / not agreed | 11.06.2019, Lokesh Devaraj: As per SE_PIC information, these requirements are out of scope of Panasonic and BMW shall be taking care of implementation of Plug and Charge requirements. Negative CR is expected. 2018_Old Comments: Panasonic shall write new KLH requirements for the topic as per current architecture consideration for implementation. This new content must be updated in newest KLH from BMW. As agreed on Management level. | Jindal | Software | G08 I20 | CCUBK | akzeptiert / accepted | 05.06.2019 Cazeau: reject from Panasonic accepted after review with C.David/S.Buder per Email on 29.5.19: PlugNCharge Chapter will be removed per Negative CR towards supplier |  | FDT (EA-414) | Yes |  | Yes | Review |  |  | SYR_EPIC_N/A |  |  | Open
25510 | CCUGEN5IP-409 | Not Changed | The EVCC shall store the configuration regarding communication and messaging in non-volatile memory. | The EVCC shall store the configuration regarding communication and messaging in non-volatile memory. | functional | Requirement | Anforderung | rejected | 11.06.2019, LD: As per SE_PIC information, these requirements are out of scope of Panasonic and BMW shall be taking care of implementation of Plug and Charge requirements. Negative CR is expected. 2018, Old Status: Panasonic will write new KLH as per current architecture consideration for implementation. As agreed on Management level. | nicht akzeptiert / not agreed | 11.06.2019, Lokesh Devaraj: As per SE_PIC information, these requirements are out of scope of Panasonic and BMW shall be taking care of implementation of Plug and Charge requirements. Negative CR is expected. 2018_Old Comments: Panasonic shall write new KLH requirements for the topic as per current architecture consideration for implementation. This new content must be updated in newest KLH from BMW. As agreed on Management level. | Jindal | Software | G08 I20 | CCUBK | akzeptiert / accepted | 05.06.2019 Cazeau: reject from Panasonic accepted after review with C.David/S.Buder per Email on 29.5.19: PlugNCharge Chapter will be removed per Negative CR towards supplier |  | FDT (EA-414) | Yes |  | Yes | Review |  |  | SYR_EPIC_N/A |  |  | Open
25511 |  | Not Changed |  | Automatic certificate selection | N/A | Heading | Information | rejected | Pana will write the spec | nicht akzeptiert / not agreed | Panasonic shall write new KLH requirements for the topic as per current architecture consideration for implementation. This new content must be updated in newest KLH from BMW. As agreed on Management level. | N/A |  | G08 I20 | CCUBK | akzeptiert / accepted | 05.06.2019 Cazeau: reject from Panasonic accepted after review with C.David/S.Buder per Email on 29.5.19: PlugNCharge Chapter will be removed per Negative CR towards supplier |  | FDT (EA-414) | No |  | No | Review |  |  | N/A |  |  | Open
25512 | CCUGEN5IP-409 | Not Changed | If automatic certificate selection is enabled ("ModusZertifikatsAuswahl"=="Automatisch") and "StatusPnC" is "active", the EVCC shall use the optimal certificate selected with the EVSE Operator ID list. | If automatic certificate selection is enabled ("ModusZertifikatsAuswahl"=="Automatisch") and "StatusPnC" is "active", the EVCC shall use the optimal certificate selected with the EVSE Operator ID list. | functional | Requirement | Anforderung | rejected | 11.06.2019, LD: As per SE_PIC information, these requirements are out of scope of Panasonic and BMW shall be taking care of implementation of Plug and Charge requirements. Negative CR is expected. 2018, Old Status: Panasonic will write new KLH as per current architecture consideration for implementation. As agreed on Management level. | nicht akzeptiert / not agreed | 11.06.2019, Lokesh Devaraj: As per SE_PIC information, these requirements are out of scope of Panasonic and BMW shall be taking care of implementation of Plug and Charge requirements. Negative CR is expected. 2018_Old Comments: Panasonic shall write new KLH requirements for the topic as per current architecture consideration for implementation. This new content must be updated in newest KLH from BMW. As agreed on Management level. | Jindal | Software | G08 I20 | CCUBK | akzeptiert / accepted | 05.06.2019 Cazeau: reject from Panasonic accepted after review with C.David/S.Buder per Email on 29.5.19: PlugNCharge Chapter will be removed per Negative CR towards supplier |  | FDT (EA-414) | Yes |  | Yes | Review |  |  | SYR_EPIC_N/A |  |  | Open
25513 | CCUGEN5IP-697 CCUGEN5IP-409 | Not Changed | Die EVCC muss das Vertragszertifikat mittels der Default Zertifikatsreihe bestimmen, wenn die EVSE ID nicht in der EVSE Operator ID Liste enthalten (kein Treffer erzielt) und automatische Zertifikatsauswahl aktiviert ist. | The EVCC shall use the contract certificate determined by the default certificate row if the EVSE ID is not contained in the EVSE Operator ID list (no match was found) and automatic certificate selection is activated. | functional | Requirement | Anforderung | rejected | 13.07.2020 AJ/Katre: Neg. CR-836 is applicable. 11.06.2019, LD: As per SE_PIC information, these requirements are out of scope of Panasonic and BMW shall be taking care of implementation of Plug and Charge requirements. Negative CR is expected. 2018, Old Status: Panasonic will write new KLH as per current architecture consideration for implementation. As agreed on Management level. [18.10.2019 Katre] As per Christopher David CCU-8025 we have stopped working on PnC related topic. Negative CR is expected | nicht akzeptiert / not agreed | 13.07.2020 AJ/Katre: Neg. CR-836 is applicable. [18.10.2019 Katre] As per Christopher David CCU-8025 we have stopped working on PnC related topic. Negative CR is expected. | Jindal | Software Hardware Test and Validation Quality | I20 | CCUBK | akzeptiert / accepted | 05.06.2019 Cazeau: reject from Panasonic accepted after review with C.David/S.Buder per Email on 29.5.19: PlugNCharge Chapter will be removed per Negative CR towards supplier |  | FDT (EA-414) | Yes |  | No | Review |  |  | SYR_EPIC_N/A |  |  | Open
25514 |  | Not Changed |  | Certificate Management | N/A | Heading | Information | rejected | Pana will write the spec | nicht akzeptiert / not agreed | Panasonic shall write new KLH requirements for the topic as per current architecture consideration for implementation. This new content must be updated in newest KLH from BMW. As agreed on Management level. | N/A |  | G08 I20 | CCUBK | akzeptiert / accepted | 05.06.2019 Cazeau: reject from Panasonic accepted after review with C.David/S.Buder per Email on 29.5.19: PlugNCharge Chapter will be removed per Negative CR towards supplier |  | FDT (EA-414) | No |  | No | Review |  |  | N/A |  |  | Open
25515 | CCUGEN5IP-409 | Not Changed | The EVCC shall be able to store certificates as specified in chapter "Interfaces>Logical interfaces>Certificates" in non-volatile memory. | The EVCC shall be able to store certificates as specified in chapter "Interfaces>Logical interfaces>Certificates" in non-volatile memory. | functional | Requirement | Anforderung | rejected | 11.06.2019, LD: As per SE_PIC information, these requirements are out of scope of Panasonic and BMW shall be taking care of implementation of Plug and Charge requirements. Negative CR is expected. 2018, Old Status: Panasonic will write new KLH as per current architecture consideration for implementation. As agreed on Management level. | nicht akzeptiert / not agreed | 11.06.2019, Lokesh Devaraj: As per SE_PIC information, these requirements are out of scope of Panasonic and BMW shall be taking care of implementation of Plug and Charge requirements. Negative CR is expected. 2018_Old Comments: Panasonic shall write new KLH requirements for the topic as per current architecture consideration for implementation. This new content must be updated in newest KLH from BMW. As agreed on Management level. | Jindal | Software | G08 I20 | CCUBK | akzeptiert / accepted | 05.06.2019 Cazeau: reject from Panasonic accepted after review with C.David/S.Buder per Email on 29.5.19: PlugNCharge Chapter will be removed per Negative CR towards supplier |  | FDT (EA-414) | Yes |  | Yes | Review |  |  | SYR_EPIC_N/A |  |  | Open
25516 | CCUGEN5IP-409 | Not Changed | The storing concept for all certificates is depicted in "Figure: Graphical representation of all necessary certificates in the vehicle". | The storing concept for all certificates is depicted in "Figure: Graphical representation of all necessary certificates in the vehicle". | non functional | Information | Information | rejected | 11.06.2019, LD: As per SE_PIC information, these requirements are out of scope of Panasonic and BMW shall be taking care of implementation of Plug and Charge requirements. Negative CR is expected. 2018, Old Status: Panasonic will write new KLH as per current architecture consideration for implementation. As agreed on Management level. | nicht akzeptiert / not agreed | 11.06.2019, Lokesh Devaraj: As per SE_PIC information, these requirements are out of scope of Panasonic and BMW shall be taking care of implementation of Plug and Charge requirements. Negative CR is expected. 2018_Old Comments: Panasonic shall write new KLH requirements for the topic as per current architecture consideration for implementation. This new content must be updated in newest KLH from BMW. As agreed on Management level. | Jindal | Software | G08 I20 | CCUBK | akzeptiert / accepted | 05.06.2019 Cazeau: reject from Panasonic accepted after review with C.David/S.Buder per Email on 29.5.19: PlugNCharge Chapter will be removed per Negative CR towards supplier |  | FDT (EA-414) | Yes |  | Under review | Review |  |  | SYR_EPIC_N/A |  |  | Open
25517 | CCUGEN5IP-409 | Not Changed | The EVCC shall calculate a checksum for a new contract certificate after having installed the certificate. | The EVCC shall calculate a checksum for a new contract certificate after having installed the certificate. | functional | Requirement | Anforderung | rejected | 11.06.2019, LD: As per SE_PIC information, these requirements are out of scope of Panasonic and BMW shall be taking care of implementation of Plug and Charge requirements. Negative CR is expected. 2018, Old Status: Panasonic will write new KLH as per current architecture consideration for implementation. As agreed on Management level. | nicht akzeptiert / not agreed | 11.06.2019, Lokesh Devaraj: As per SE_PIC information, these requirements are out of scope of Panasonic and BMW shall be taking care of implementation of Plug and Charge requirements. Negative CR is expected. 2018_Old Comments: Panasonic shall write new KLH requirements for the topic as per current architecture consideration for implementation. This new content must be updated in newest KLH from BMW. As agreed on Management level. | Jindal | Software | G08 I20 | CCUBK | akzeptiert / accepted | 05.06.2019 Cazeau: reject from Panasonic accepted after review with C.David/S.Buder per Email on 29.5.19: PlugNCharge Chapter will be removed per Negative CR towards supplier |  | FDT (EA-414) | Yes |  | Yes | Review |  |  | SYR_EPIC_N/A |  |  | Open
25518 | CCUGEN5IP-409 | Not Changed | The EVCC shall calculate a checksum over all contract certificate checksums as specified in chapter "Interfaces>Logical interfaces>Certificates" if one contract certificate checksum has changed. | The EVCC shall calculate a checksum over all contract certificate checksums as specified in chapter "Interfaces>Logical interfaces>Certificates" if one contract certificate checksum has changed. | functional | Requirement | Anforderung | rejected | 11.06.2019, LD: As per SE_PIC information, these requirements are out of scope of Panasonic and BMW shall be taking care of implementation of Plug and Charge requirements. Negative CR is expected. 2018, Old Status: Panasonic will write new KLH as per current architecture consideration for implementation. As agreed on Management level. | nicht akzeptiert / not agreed | 11.06.2019, Lokesh Devaraj: As per SE_PIC information, these requirements are out of scope of Panasonic and BMW shall be taking care of implementation of Plug and Charge requirements. Negative CR is expected. 2018_Old Comments: Panasonic shall write new KLH requirements for the topic as per current architecture consideration for implementation. This new content must be updated in newest KLH from BMW. As agreed on Management level. | Jindal | Software | G08 I20 | CCUBK | akzeptiert / accepted | 05.06.2019 Cazeau: reject from Panasonic accepted after review with C.David/S.Buder per Email on 29.5.19: PlugNCharge Chapter will be removed per Negative CR towards supplier |  | FDT (EA-414) | Yes |  | Yes | Review |  |  | SYR_EPIC_N/A |  |  | Open
25519 | CCUGEN5IP-409 | Not Changed | The EVCC shall be able to return a list of all installed certificates with the job "STATUS_PLC_SAMMELSTATUS_ZERTIFIKATE" to the diagnostics interface as specified in chapter "Interfaces>Technical Interfaces>Vehicle internal>Diagnosis jobs>Plug and Charge Configuration". | The EVCC shall be able to return a list of all installed certificates with the job "STATUS_PLC_SAMMELSTATUS_ZERTIFIKATE" to the diagnostics interface as specified in chapter "Interfaces>Technical Interfaces>Vehicle internal>Diagnosis jobs>Plug and Charge Configuration". | functional | Requirement | Anforderung | rejected | 11.06.2019, LD: As per SE_PIC information, these requirements are out of scope of Panasonic and BMW shall be taking care of implementation of Plug and Charge requirements. Negative CR is expected. 2018, Old Status: Panasonic will write new KLH as per current architecture consideration for implementation. As agreed on Management level. | nicht akzeptiert / not agreed | 11.06.2019, Lokesh Devaraj: As per SE_PIC information, these requirements are out of scope of Panasonic and BMW shall be taking care of implementation of Plug and Charge requirements. Negative CR is expected. 2018_Old Comments: Panasonic shall write new KLH requirements for the topic as per current architecture consideration for implementation. This new content must be updated in newest KLH from BMW. As agreed on Management level. | Jindal | Software | G08 I20 | CCUBK | akzeptiert / accepted | 05.06.2019 Cazeau: reject from Panasonic accepted after review with C.David/S.Buder per Email on 29.5.19: PlugNCharge Chapter will be removed per Negative CR towards supplier |  | FDT (EA-414) | Yes |  | Yes | Review |  |  | SYR_EPIC_N/A |  |  | Open
25520 | CCUGEN5IP-409 | Not Changed | The EVCC shall be able to return a certificate with the job "STATUS_PLC_GESPEICHERTES_ZERTIFIKAT_LESEN" to the diagnostics interface as specified in Kapitel "Interfaces>Technical Interfaces>Vehicle internal>Diagnosis jobs>Certificate management". | The EVCC shall be able to return a certificate with the job "STATUS_PLC_GESPEICHERTES_ZERTIFIKAT_LESEN" to the diagnostics interface as specified in Kapitel "Interfaces>Technical Interfaces>Vehicle internal>Diagnosis jobs>Certificate management". | functional | Requirement | Anforderung | rejected | 11.06.2019, LD: As per SE_PIC information, these requirements are out of scope of Panasonic and BMW shall be taking care of implementation of Plug and Charge requirements. Negative CR is expected. 2018, Old Status: Panasonic will write new KLH as per current architecture consideration for implementation. As agreed on Management level. | nicht akzeptiert / not agreed | 11.06.2019, Lokesh Devaraj: As per SE_PIC information, these requirements are out of scope of Panasonic and BMW shall be taking care of implementation of Plug and Charge requirements. Negative CR is expected. 2018_Old Comments: Panasonic shall write new KLH requirements for the topic as per current architecture consideration for implementation. This new content must be updated in newest KLH from BMW. As agreed on Management level. | Jindal | Software | G08 I20 | CCUBK | akzeptiert / accepted | 05.06.2019 Cazeau: reject from Panasonic accepted after review with C.David/S.Buder per Email on 29.5.19: PlugNCharge Chapter will be removed per Negative CR towards supplier |  | FDT (EA-414) | Yes |  | Yes | Review |  |  | SYR_EPIC_N/A |  |  | Open
25521 | CCUGEN5IP-409 | Not Changed | The EVCC shall be able to return a list with the properties of all installed certificates and the number of all installed certificates with the job "STATUS_PLC_INFO_GESPEICHERTE_ZERTIFIKATE" to the diagnostics interface as specified in chapter "Interfaces>Technical Interfaces>Vehicle internal>Diagnosis jobs>Plug and Charge Configuration". | The EVCC shall be able to return a list with the properties of all installed certificates and the number of all installed certificates with the job "STATUS_PLC_INFO_GESPEICHERTE_ZERTIFIKATE" to the diagnostics interface as specified in chapter "Interfaces>Technical Interfaces>Vehicle internal>Diagnosis jobs>Plug and Charge Configuration". | functional | Requirement | Anforderung | rejected | 11.06.2019, LD: As per SE_PIC information, these requirements are out of scope of Panasonic and BMW shall be taking care of implementation of Plug and Charge requirements. Negative CR is expected. 2018, Old Status: Panasonic will write new KLH as per current architecture consideration for implementation. As agreed on Management level. | nicht akzeptiert / not agreed | 11.06.2019, Lokesh Devaraj: As per SE_PIC information, these requirements are out of scope of Panasonic and BMW shall be taking care of implementation of Plug and Charge requirements. Negative CR is expected. 2018_Old Comments: Panasonic shall write new KLH requirements for the topic as per current architecture consideration for implementation. This new content must be updated in newest KLH from BMW. As agreed on Management level. | Jindal | Software | G08 I20 | CCUBK | akzeptiert / accepted | 05.06.2019 Cazeau: reject from Panasonic accepted after review with C.David/S.Buder per Email on 29.5.19: PlugNCharge Chapter will be removed per Negative CR towards supplier |  | FDT (EA-414) | Yes |  | Yes | Review |  |  | SYR_EPIC_N/A |  |  | Open
25522 | CCUGEN5IP-409 | Not Changed | The properties of each certificate are: - Type - SlotID - Contract ID (if applicable) - Expiration date - Trustworthy-flag (only root) | The properties of each certificate are: - Type - SlotID - Contract ID (if applicable) - Expiration date - Trustworthy-flag (only root) | non functional | Information | Information | rejected | 11.06.2019, LD: As per SE_PIC information, these requirements are out of scope of Panasonic and BMW shall be taking care of implementation of Plug and Charge requirements. Negative CR is expected. 2018, Old Status: Panasonic will write new KLH as per current architecture consideration for implementation. As agreed on Management level. | nicht akzeptiert / not agreed | 11.06.2019, Lokesh Devaraj: As per SE_PIC information, these requirements are out of scope of Panasonic and BMW shall be taking care of implementation of Plug and Charge requirements. Negative CR is expected. 2018_Old Comments: Panasonic shall write new KLH requirements for the topic as per current architecture consideration for implementation. This new content must be updated in newest KLH from BMW. As agreed on Management level. | Jindal | Software | G08 I20 | CCUBK | akzeptiert / accepted | 05.06.2019 Cazeau: reject from Panasonic accepted after review with C.David/S.Buder per Email on 29.5.19: PlugNCharge Chapter will be removed per Negative CR towards supplier |  | FDT (EA-414) | Yes |  | Under review | Review |  |  | SYR_EPIC_N/A |  |  | Open
25523 | CCUGEN5IP-409 | Not Changed | The EVCC shall return a certificate with length 0 if an empty certificate slot is requested. | The EVCC shall return a certificate with length 0 if an empty certificate slot is requested. | functional | Requirement | Anforderung | rejected | 11.06.2019, LD: As per SE_PIC information, these requirements are out of scope of Panasonic and BMW shall be taking care of implementation of Plug and Charge requirements. Negative CR is expected. 2018, Old Status: Panasonic will write new KLH as per current architecture consideration for implementation. As agreed on Management level. | nicht akzeptiert / not agreed | 11.06.2019, Lokesh Devaraj: As per SE_PIC information, these requirements are out of scope of Panasonic and BMW shall be taking care of implementation of Plug and Charge requirements. Negative CR is expected. 2018_Old Comments: Panasonic shall write new KLH requirements for the topic as per current architecture consideration for implementation. This new content must be updated in newest KLH from BMW. As agreed on Management level. | Jindal | Software | G08 I20 | CCUBK | akzeptiert / accepted | 05.06.2019 Cazeau: reject from Panasonic accepted after review with C.David/S.Buder per Email on 29.5.19: PlugNCharge Chapter will be removed per Negative CR towards supplier |  | FDT (EA-414) | Yes |  | Yes | Review |  |  | SYR_EPIC_N/A |  |  | Open
25524 | CCUGEN5IP-409 | Not Changed | The EVCC shall encrypt the private key of a contract certificate to be returned. | The EVCC shall encrypt the private key of a contract certificate to be returned. | functional | Requirement | Anforderung | rejected | 11.06.2019, LD: As per SE_PIC information, these requirements are out of scope of Panasonic and BMW shall be taking care of implementation of Plug and Charge requirements. Negative CR is expected. 2018, Old Status: Panasonic will write new KLH as per current architecture consideration for implementation. As agreed on Management level. | nicht akzeptiert / not agreed | 11.06.2019, Lokesh Devaraj: As per SE_PIC information, these requirements are out of scope of Panasonic and BMW shall be taking care of implementation of Plug and Charge requirements. Negative CR is expected. 2018_Old Comments: Panasonic shall write new KLH requirements for the topic as per current architecture consideration for implementation. This new content must be updated in newest KLH from BMW. As agreed on Management level. | Jindal | Software | G08 I20 | CCUBK | akzeptiert / accepted | 05.06.2019 Cazeau: reject from Panasonic accepted after review with C.David/S.Buder per Email on 29.5.19: PlugNCharge Chapter will be removed per Negative CR towards supplier |  | FDT (EA-414) | Yes |  | Yes | Review |  |  | SYR_EPIC_N/A |  |  | Open
25525 | CCUGEN5IP-409 | Not Changed | The EVCC shall never return the private key of a provisioning certificate. | The EVCC shall never return the private key of a provisioning certificate. | functional | Requirement | Anforderung | rejected | 11.06.2019, LD: As per SE_PIC information, these requirements are out of scope of Panasonic and BMW shall be taking care of implementation of Plug and Charge requirements. Negative CR is expected. 2018, Old Status: Panasonic will write new KLH as per current architecture consideration for implementation. As agreed on Management level. | nicht akzeptiert / not agreed | 11.06.2019, Lokesh Devaraj: As per SE_PIC information, these requirements are out of scope of Panasonic and BMW shall be taking care of implementation of Plug and Charge requirements. Negative CR is expected. 2018_Old Comments: Panasonic shall write new KLH requirements for the topic as per current architecture consideration for implementation. This new content must be updated in newest KLH from BMW. As agreed on Management level. | Jindal | Software | G08 I20 | CCUBK | akzeptiert / accepted | 05.06.2019 Cazeau: reject from Panasonic accepted after review with C.David/S.Buder per Email on 29.5.19: PlugNCharge Chapter will be removed per Negative CR towards supplier |  | FDT (EA-414) | Yes |  | Yes | Review |  |  | SYR_EPIC_N/A |  |  | Open
25526 | CCUGEN5IP-409 | Not Changed | If the EVCC shall return a provisioning certificate with the job "STATUS_PLC_GESPEICHERTES_ZERTIFIKAT_LESEN" to the diagnostics interface as specified in "Interfaces>Technical Interfaces>Vehicle internal>Diagnosis jobs>Certificate management", the EVCC shall fill the value STAT_ZERTIFIKAT_PRIVAT_SCHLUESSEL_TEXT with the default value 0. | If the EVCC shall return a provisioning certificate with the job "STATUS_PLC_GESPEICHERTES_ZERTIFIKAT_LESEN" to the diagnostics interface as specified in "Interfaces>Technical Interfaces>Vehicle internal>Diagnosis jobs>Certificate management", the EVCC shall fill the value STAT_ZERTIFIKAT_PRIVAT_SCHLUESSEL_TEXT with the default value 0. | functional | Requirement | Anforderung | rejected | 11.06.2019, LD: As per SE_PIC information, these requirements are out of scope of Panasonic and BMW shall be taking care of implementation of Plug and Charge requirements. Negative CR is expected. 2018, Old Status: Panasonic will write new KLH as per current architecture consideration for implementation. As agreed on Management level. | nicht akzeptiert / not agreed | 11.06.2019, Lokesh Devaraj: As per SE_PIC information, these requirements are out of scope of Panasonic and BMW shall be taking care of implementation of Plug and Charge requirements. Negative CR is expected. 2018_Old Comments: Panasonic shall write new KLH requirements for the topic as per current architecture consideration for implementation. This new content must be updated in newest KLH from BMW. As agreed on Management level. | Jindal | Software | G08 I20 | CCUBK | akzeptiert / accepted | 05.06.2019 Cazeau: reject from Panasonic accepted after review with C.David/S.Buder per Email on 29.5.19: PlugNCharge Chapter will be removed per Negative CR towards supplier |  | FDT (EA-414) | Yes |  | Yes | Review |  |  | SYR_EPIC_N/A |  |  | Open
25527 | CCUGEN5IP-409 | Not Changed | The EVCC shall use Diffie Hellman (DH) key agreement as required by [ISO/IEC 15118, Annex G] for encrypting and decrypting session keys. | The EVCC shall use Diffie Hellman (DH) key agreement as required by [ISO/IEC 15118, Annex G] for encrypting and decrypting session keys. | functional | Requirement | Anforderung | rejected | 11.06.2019, LD: As per SE_PIC information, these requirements are out of scope of Panasonic and BMW shall be taking care of implementation of Plug and Charge requirements. Negative CR is expected. 2018, Old Status: Panasonic will write new KLH as per current architecture consideration for implementation. As agreed on Management level. | nicht akzeptiert / not agreed | 11.06.2019, Lokesh Devaraj: As per SE_PIC information, these requirements are out of scope of Panasonic and BMW shall be taking care of implementation of Plug and Charge requirements. Negative CR is expected. 2018_Old Comments: Panasonic shall write new KLH requirements for the topic as per current architecture consideration for implementation. This new content must be updated in newest KLH from BMW. As agreed on Management level. | Jindal | Software | G08 I20 | CCUBK | akzeptiert / accepted | 05.06.2019 Cazeau: reject from Panasonic accepted after review with C.David/S.Buder per Email on 29.5.19: PlugNCharge Chapter will be removed per Negative CR towards supplier |  | FDT (EA-414) | Yes |  | Yes | Review |  |  | SYR_EPIC_N/A |  |  | Open
25528 | CCUGEN5IP-409 | Not Changed | The EVCC shall use the static DH parameter option as described in [ISO/IEC 15118-2]. | The EVCC shall use the static DH parameter option as described in [ISO/IEC 15118-2]. | functional | Requirement | Anforderung | rejected | 11.06.2019, LD: As per SE_PIC information, these requirements are out of scope of Panasonic and BMW shall be taking care of implementation of Plug and Charge requirements. Negative CR is expected. 2018, Old Status: Panasonic will write new KLH as per current architecture consideration for implementation. As agreed on Management level. | nicht akzeptiert / not agreed | 11.06.2019, Lokesh Devaraj: As per SE_PIC information, these requirements are out of scope of Panasonic and BMW shall be taking care of implementation of Plug and Charge requirements. Negative CR is expected. 2018_Old Comments: Panasonic shall write new KLH requirements for the topic as per current architecture consideration for implementation. This new content must be updated in newest KLH from BMW. As agreed on Management level. | Jindal | Software | G08 I20 | CCUBK | akzeptiert / accepted | 05.06.2019 Cazeau: reject from Panasonic accepted after review with C.David/S.Buder per Email on 29.5.19: PlugNCharge Chapter will be removed per Negative CR towards supplier |  | FDT (EA-414) | Yes |  | Yes | Review |  |  | SYR_EPIC_N/A |  |  | Open
25529 | CCUGEN5IP-409 | Not Changed | The EVCC shall use the DHpublickey contained in the particular request for Diffie Hellman key agreement. | The EVCC shall use the DHpublickey contained in the particular request for Diffie Hellman key agreement. | functional | Requirement | Anforderung | rejected | 11.06.2019, LD: As per SE_PIC information, these requirements are out of scope of Panasonic and BMW shall be taking care of implementation of Plug and Charge requirements. Negative CR is expected. 2018, Old Status: Panasonic will write new KLH as per current architecture consideration for implementation. As agreed on Management level. | nicht akzeptiert / not agreed | 11.06.2019, Lokesh Devaraj: As per SE_PIC information, these requirements are out of scope of Panasonic and BMW shall be taking care of implementation of Plug and Charge requirements. Negative CR is expected. 2018_Old Comments: Panasonic shall write new KLH requirements for the topic as per current architecture consideration for implementation. This new content must be updated in newest KLH from BMW. As agreed on Management level. | Jindal | Software | G08 I20 | CCUBK | akzeptiert / accepted | 05.06.2019 Cazeau: reject from Panasonic accepted after review with C.David/S.Buder per Email on 29.5.19: PlugNCharge Chapter will be removed per Negative CR towards supplier |  | FDT (EA-414) | Yes |  | Yes | Review |  |  | SYR_EPIC_N/A |  |  | Open
25530 | CCUGEN5IP-409 | Not Changed | The EVCC shall use the private key of its provisioning certificate 1 for calculating its DH parameter. | The EVCC shall use the private key of its provisioning certificate 1 for calculating its DH parameter. | functional | Requirement | Anforderung | rejected | 11.06.2019, LD: As per SE_PIC information, these requirements are out of scope of Panasonic and BMW shall be taking care of implementation of Plug and Charge requirements. Negative CR is expected. 2018, Old Status: Panasonic will write new KLH as per current architecture consideration for implementation. As agreed on Management level. | nicht akzeptiert / not agreed | 11.06.2019, Lokesh Devaraj: As per SE_PIC information, these requirements are out of scope of Panasonic and BMW shall be taking care of implementation of Plug and Charge requirements. Negative CR is expected. 2018_Old Comments: Panasonic shall write new KLH requirements for the topic as per current architecture consideration for implementation. This new content must be updated in newest KLH from BMW. As agreed on Management level. | Jindal | Software | G08 I20 | CCUBK | akzeptiert / accepted | 05.06.2019 Cazeau: reject from Panasonic accepted after review with C.David/S.Buder per Email on 29.5.19: PlugNCharge Chapter will be removed per Negative CR towards supplier |  | FDT (EA-414) | Yes |  | Yes | Review |  |  | SYR_EPIC_N/A |  |  | Open
25531 | CCUGEN5IP-409 | Not Changed | The EVCC shall be able to receive a job "STEUERN_PLC_ZERTIFIKATE_KETTE_PRUEFEN" to check all contract certificate chains from the diagnostics interface as specified in chapter "Interfaces>Technical Interfaces>Vehicle internal>Diagnosis jobs>Certificate management". | The EVCC shall be able to receive a job "STEUERN_PLC_ZERTIFIKATE_KETTE_PRUEFEN" to check all contract certificate chains from the diagnostics interface as specified in chapter "Interfaces>Technical Interfaces>Vehicle internal>Diagnosis jobs>Certificate management". | functional | Requirement | Anforderung | rejected | 11.06.2019, LD: As per SE_PIC information, these requirements are out of scope of Panasonic and BMW shall be taking care of implementation of Plug and Charge requirements. Negative CR is expected. 2018, Old Status: Panasonic will write new KLH as per current architecture consideration for implementation. As agreed on Management level. | nicht akzeptiert / not agreed | 11.06.2019, Lokesh Devaraj: As per SE_PIC information, these requirements are out of scope of Panasonic and BMW shall be taking care of implementation of Plug and Charge requirements. Negative CR is expected. 2018_Old Comments: Panasonic shall write new KLH requirements for the topic as per current architecture consideration for implementation. This new content must be updated in newest KLH from BMW. As agreed on Management level. | Jindal | Software | G08 I20 | CCUBK | akzeptiert / accepted | 05.06.2019 Cazeau: reject from Panasonic accepted after review with C.David/S.Buder per Email on 29.5.19: PlugNCharge Chapter will be removed per Negative CR towards supplier |  | FDT (EA-414) | Yes |  | Yes | Review |  |  | SYR_EPIC_N/A |  |  | Open
25532 | CCUGEN5IP-409 | Not Changed | The EVCC shall check all certificate chains after having received the corresponding job "STEUERN_PLC_ZERTIFIKATE_KETTE_PRUEFEN". | The EVCC shall check all certificate chains after having received the corresponding job "STEUERN_PLC_ZERTIFIKATE_KETTE_PRUEFEN". | functional | Requirement | Anforderung | rejected | 11.06.2019, LD: As per SE_PIC information, these requirements are out of scope of Panasonic and BMW shall be taking care of implementation of Plug and Charge requirements. Negative CR is expected. 2018, Old Status: Panasonic will write new KLH as per current architecture consideration for implementation. As agreed on Management level. | nicht akzeptiert / not agreed | 11.06.2019, Lokesh Devaraj: As per SE_PIC information, these requirements are out of scope of Panasonic and BMW shall be taking care of implementation of Plug and Charge requirements. Negative CR is expected. 2018_Old Comments: Panasonic shall write new KLH requirements for the topic as per current architecture consideration for implementation. This new content must be updated in newest KLH from BMW. As agreed on Management level. | Jindal | Software | G08 I20 | CCUBK | akzeptiert / accepted | 05.06.2019 Cazeau: reject from Panasonic accepted after review with C.David/S.Buder per Email on 29.5.19: PlugNCharge Chapter will be removed per Negative CR towards supplier |  | FDT (EA-414) | Yes |  | Yes | Review |  |  | SYR_EPIC_N/A |  |  | Open
25533 | CCUGEN5IP-409 | Not Changed | The EVCC shall verify the signature of certificates received via diagnostics using the BMW OEM root certificate at root storage slot 1. | The EVCC shall verify the signature of certificates received via diagnostics using the BMW OEM root certificate at root storage slot 1. | functional | Requirement | Anforderung | rejected | 11.06.2019, LD: As per SE_PIC information, these requirements are out of scope of Panasonic and BMW shall be taking care of implementation of Plug and Charge requirements. Negative CR is expected. 2018, Old Status: Panasonic will write new KLH as per current architecture consideration for implementation. As agreed on Management level. | nicht akzeptiert / not agreed | 11.06.2019, Lokesh Devaraj: As per SE_PIC information, these requirements are out of scope of Panasonic and BMW shall be taking care of implementation of Plug and Charge requirements. Negative CR is expected. 2018_Old Comments: Panasonic shall write new KLH requirements for the topic as per current architecture consideration for implementation. This new content must be updated in newest KLH from BMW. As agreed on Management level. | Jindal | Software | G08 I20 | CCUBK | akzeptiert / accepted | 05.06.2019 Cazeau: reject from Panasonic accepted after review with C.David/S.Buder per Email on 29.5.19: PlugNCharge Chapter will be removed per Negative CR towards supplier |  | FDT (EA-414) | Yes |  | Yes | Review |  |  | SYR_EPIC_N/A |  |  | Open
25534 | CCUGEN5IP-697 CCUGEN5IP-409 | Not Changed | Die EVCC muss die Signatur von Zertifikaten, die von BMW (durch remote services oder teleservices) empfangen wurden, unter Verwendung des BMW OEM Root Zertifikats auf Root Speicherplatz 1 verifizieren. | The EVCC shall verify the signature of certificates received from BMW (remote services, teleservices, etc) using the BMW OEM root certificate at root storage slot 1. | functional | Requirement | Anforderung | rejected | 13.07.2020 AJ/Katre: Neg. CR-836 is applicable. 11.06.2019, LD: As per SE_PIC information, these requirements are out of scope of Panasonic and BMW shall be taking care of implementation of Plug and Charge requirements. Negative CR is expected. 2018, Old Status: Panasonic will write new KLH as per current architecture consideration for implementation. As agreed on Management level. [18.10.2019 Katre] As per Christopher David CCU-8025 we have stopped working on PnC related topic. Negative CR is expected | nicht akzeptiert / not agreed | 13.07.2020 AJ/Katre: Neg. CR-836 is applicable. 11.06.2019, Lokesh Devaraj: As per SE_PIC information, these requirements are out of scope of Panasonic and BMW shall be taking care of implementation of Plug and Charge requirements. Negative CR is expected. 2018_Old Comments: Panasonic shall write new KLH requirements for the topic as per current architecture consideration for implementation. This new content must be updated in newest KLH from BMW. As agreed on Management level. | Jindal | Software Hardware Test and Validation Quality | I20 | CCUBK | akzeptiert / accepted | 05.06.2019 Cazeau: reject from Panasonic accepted after review with C.David/S.Buder per Email on 29.5.19: PlugNCharge Chapter will be removed per Negative CR towards supplier |  | FDT (EA-414) | Yes |  | No | Review |  |  | SYR_EPIC_N/A |  |  | Open
25535 | CCUGEN5IP-697 CCUGEN5IP-409 | Not Changed | Die EVCC muss die Signatur von Zertifikaten, die durch ISO Kommunikation von der Ladesäule empfangen wurden, unter Verwendung des BMW OEM Root Zertifikats auf Root Speicherplatz 1 verifizieren. | The EVCC shall verify the signature of certificates received via ISO communication at the charging station with V2G Root Certificates. | functional | Requirement | Anforderung | rejected | 13.07.2020 AJ/Katre: Neg. CR-836 is applicable. 11.06.2019, LD: As per SE_PIC information, these requirements are out of scope of Panasonic and BMW shall be taking care of implementation of Plug and Charge requirements. Negative CR is expected. 2018, Old Status: Panasonic will write new KLH as per current architecture consideration for implementation. As agreed on Management level. [18.10.2019 Katre] As per Christopher David CCU-8025 we have stopped working on PnC related topic. Negative CR is expected | nicht akzeptiert / not agreed | 13.07.2020 AJ/Katre: Neg. CR-836 is applicable. [18.10.2019 Katre] As per Christopher David CCU-8025 we have stopped working on PnC related topic. Negative CR is expected. | Jindal | Software Hardware Test and Validation Quality | I20 | CCUBK | akzeptiert / accepted | 05.06.2019 Cazeau: reject from Panasonic accepted after review with C.David/S.Buder per Email on 29.5.19: PlugNCharge Chapter will be removed per Negative CR towards supplier |  | FDT (EA-414) | Yes |  | No | Review |  |  | SYR_EPIC_N/A |  |  | Open
25536 | CCUGEN5IP-409 | Not Changed | The EVCC shall use ECDSA as specified in [ANSI X9.62:2005] for verifying signatures. | The EVCC shall use ECDSA as specified in [ANSI X9.62:2005] for verifying signatures. | functional | Requirement | Anforderung | rejected | 11.06.2019, LD: As per SE_PIC information, these requirements are out of scope of Panasonic and BMW shall be taking care of implementation of Plug and Charge requirements. Negative CR is expected. 2018, Old Status: Panasonic will write new KLH as per current architecture consideration for implementation. As agreed on Management level. | nicht akzeptiert / not agreed | 11.06.2019, Lokesh Devaraj: As per SE_PIC information, these requirements are out of scope of Panasonic and BMW shall be taking care of implementation of Plug and Charge requirements. Negative CR is expected. 2018_Old Comments: Panasonic shall write new KLH requirements for the topic as per current architecture consideration for implementation. This new content must be updated in newest KLH from BMW. As agreed on Management level. | Jindal | Software | G08 I20 | CCUBK | akzeptiert / accepted | 05.06.2019 Cazeau: reject from Panasonic accepted after review with C.David/S.Buder per Email on 29.5.19: PlugNCharge Chapter will be removed per Negative CR towards supplier |  | FDT (EA-414) | Yes |  | Yes | Review |  |  | SYR_EPIC_N/A |  |  | Open
25537 | CCUGEN5IP-409 | Not Changed | The installed certificates shall not be changed by unauthorized software operations. | The installed certificates shall not be changed by unauthorized software operations. | functional | Requirement | Anforderung | rejected | 11.06.2019, LD: As per SE_PIC information, these requirements are out of scope of Panasonic and BMW shall be taking care of implementation of Plug and Charge requirements. Negative CR is expected. 2018, Old Status: Panasonic will write new KLH as per current architecture consideration for implementation. As agreed on Management level. | nicht akzeptiert / not agreed | 11.06.2019, Lokesh Devaraj: As per SE_PIC information, these requirements are out of scope of Panasonic and BMW shall be taking care of implementation of Plug and Charge requirements. Negative CR is expected. 2018_Old Comments: Panasonic shall write new KLH requirements for the topic as per current architecture consideration for implementation. This new content must be updated in newest KLH from BMW. As agreed on Management level. | Jindal | Software | G08 I20 | CCUBK | akzeptiert / accepted | 05.06.2019 Cazeau: reject from Panasonic accepted after review with C.David/S.Buder per Email on 29.5.19: PlugNCharge Chapter will be removed per Negative CR towards supplier |  | FDT (EA-414) | Yes |  | Yes | Review |  |  | SYR_EPIC_N/A |  |  | Open
25538 | CCUGEN5IP-409 | Not Changed | After sending the message "CertificateReq" to the backend, the EVCC shall be able to receive the message "CertificateRes" from the backend as specified in the XML schema in chapter "Interfaces>Vehicle external>Backend Interface>Functional Requirements" in [LH 10508003]. | After sending the message "CertificateReq" to the backend, the EVCC shall be able to receive the message "CertificateRes" from the backend as specified in the XML schema in chapter "Interfaces>Vehicle external>Backend Interface>Functional Requirements" in [LH 10508003]. | functional | Requirement | Anforderung | rejected | 11.06.2019, LD: As per SE_PIC information, these requirements are out of scope of Panasonic and BMW shall be taking care of implementation of Plug and Charge requirements. Negative CR is expected. 2018, Old Status: Panasonic will write new KLH as per current architecture consideration for implementation. As agreed on Management level. | nicht akzeptiert / not agreed | 11.06.2019, Lokesh Devaraj: As per SE_PIC information, these requirements are out of scope of Panasonic and BMW shall be taking care of implementation of Plug and Charge requirements. Negative CR is expected. 2018_Old Comments: Panasonic shall write new KLH requirements for the topic as per current architecture consideration for implementation. This new content must be updated in newest KLH from BMW. As agreed on Management level. | Jindal | Software | G08 I20 | CCUBK | akzeptiert / accepted | 05.06.2019 Cazeau: reject from Panasonic accepted after review with C.David/S.Buder per Email on 29.5.19: PlugNCharge Chapter will be removed per Negative CR towards supplier |  | FDT (EA-414) | Yes |  | Yes | Review |  |  | SYR_EPIC_N/A |  |  | Open
25539 | CCUGEN5IP-409 | Not Changed | If "CertificateRes" from the backend contains at least one certificate, the EVCC shall install all received certificates on the respective slot. | If "CertificateRes" from the backend contains at least one certificate, the EVCC shall install all received certificates on the respective slot. | functional | Requirement | Anforderung | rejected | 11.06.2019, LD: As per SE_PIC information, these requirements are out of scope of Panasonic and BMW shall be taking care of implementation of Plug and Charge requirements. Negative CR is expected. 2018, Old Status: Panasonic will write new KLH as per current architecture consideration for implementation. As agreed on Management level. | nicht akzeptiert / not agreed | 11.06.2019, Lokesh Devaraj: As per SE_PIC information, these requirements are out of scope of Panasonic and BMW shall be taking care of implementation of Plug and Charge requirements. Negative CR is expected. 2018_Old Comments: Panasonic shall write new KLH requirements for the topic as per current architecture consideration for implementation. This new content must be updated in newest KLH from BMW. As agreed on Management level. | Jindal | Software | G08 I20 | CCUBK | akzeptiert / accepted | 05.06.2019 Cazeau: reject from Panasonic accepted after review with C.David/S.Buder per Email on 29.5.19: PlugNCharge Chapter will be removed per Negative CR towards supplier |  | FDT (EA-414) | Yes |  | Yes | Review |  |  | SYR_EPIC_N/A |  |  | Open
25540 | CCUGEN5IP-409 | Not Changed | The EVCC shall determine the correct installation location based on the received CertificateVariant and the slotId. | The EVCC shall determine the correct installation location based on the received CertificateVariant and the slotId. | functional | Requirement | Anforderung | rejected | 11.06.2019, LD: As per SE_PIC information, these requirements are out of scope of Panasonic and BMW shall be taking care of implementation of Plug and Charge requirements. Negative CR is expected. 2018, Old Status: Panasonic will write new KLH as per current architecture consideration for implementation. As agreed on Management level. | nicht akzeptiert / not agreed | 11.06.2019, Lokesh Devaraj: As per SE_PIC information, these requirements are out of scope of Panasonic and BMW shall be taking care of implementation of Plug and Charge requirements. Negative CR is expected. 2018_Old Comments: Panasonic shall write new KLH requirements for the topic as per current architecture consideration for implementation. This new content must be updated in newest KLH from BMW. As agreed on Management level. | Jindal | Software | G08 I20 | CCUBK | akzeptiert / accepted | 05.06.2019 Cazeau: reject from Panasonic accepted after review with C.David/S.Buder per Email on 29.5.19: PlugNCharge Chapter will be removed per Negative CR towards supplier |  | FDT (EA-414) | Yes |  | Yes | Review |  |  | SYR_EPIC_N/A |  |  | Open
25541 | CCUGEN5IP-409 | Not Changed | After the EVCC has correctly the content received with the last "CertificateRes" message from the backend, the EVCC shall send"CertificateACKReq" message to the backend with the value "ResponseStatus" set to "SUCCESS". | After the EVCC has correctly the content received with the last "CertificateRes" message from the backend, the EVCC shall send"CertificateACKReq" message to the backend with the value "ResponseStatus" set to "SUCCESS". | functional | Requirement | Anforderung | rejected | 11.06.2019, LD: As per SE_PIC information, these requirements are out of scope of Panasonic and BMW shall be taking care of implementation of Plug and Charge requirements. Negative CR is expected. 2018, Old Status: Panasonic will write new KLH as per current architecture consideration for implementation. As agreed on Management level. | nicht akzeptiert / not agreed | 11.06.2019, Lokesh Devaraj: As per SE_PIC information, these requirements are out of scope of Panasonic and BMW shall be taking care of implementation of Plug and Charge requirements. Negative CR is expected. 2018_Old Comments: Panasonic shall write new KLH requirements for the topic as per current architecture consideration for implementation. This new content must be updated in newest KLH from BMW. As agreed on Management level. | Jindal | Software | G08 I20 | CCUBK | akzeptiert / accepted | 05.06.2019 Cazeau: reject from Panasonic accepted after review with C.David/S.Buder per Email on 29.5.19: PlugNCharge Chapter will be removed per Negative CR towards supplier |  | FDT (EA-414) | Yes |  | Yes | Review |  |  | SYR_EPIC_N/A |  |  | Open
25542 | CCUGEN5IP-409 | Not Changed | After the EVCC received a "Check_Certificate_Chain_Request" (defined in 2364) from the TCU, the EVCC shall send the "Check_Certificate_Chain_Response" to the TCU. | After the EVCC received a "Check_Certificate_Chain_Request" (defined in 2364) from the TCU, the EVCC shall send the "Check_Certificate_Chain_Response" to the TCU. | functional | Requirement | Anforderung | rejected | 11.06.2019, LD: As per SE_PIC information, these requirements are out of scope of Panasonic and BMW shall be taking care of implementation of Plug and Charge requirements. Negative CR is expected. 2018, Old Status: Panasonic will write new KLH as per current architecture consideration for implementation. As agreed on Management level. | nicht akzeptiert / not agreed | 11.06.2019, Lokesh Devaraj: As per SE_PIC information, these requirements are out of scope of Panasonic and BMW shall be taking care of implementation of Plug and Charge requirements. Negative CR is expected. 2018_Old Comments: Panasonic shall write new KLH requirements for the topic as per current architecture consideration for implementation. This new content must be updated in newest KLH from BMW. As agreed on Management level. | Jindal | Software | G08 I20 | CCUBK | akzeptiert / accepted | 05.06.2019 Cazeau: reject from Panasonic accepted after review with C.David/S.Buder per Email on 29.5.19: PlugNCharge Chapter will be removed per Negative CR towards supplier |  | FDT (EA-414) | Yes |  | Yes | Review |  |  | SYR_EPIC_N/A |  |  | Open
25543 | CCUGEN5IP-697 CCUGEN5IP-409 | Not Changed | After the EVCC received a "Check_Certificate_Chain_Request" from the TCU, the EVCC shall check the certificate chains and send the state of this check in the message "Check_Certificate_Chain_Response" to the TCU. | After the EVCC received a "Check_Certificate_Chain_Request" from the TCU, the EVCC shall check the certificate chains and send the state of this check in the message "Check_Certificate_Chain_Response" to the TCU. | functional | Requirement | Anforderung | rejected | 11.06.2019, LD: As per SE_PIC information, these requirements are out of scope of Panasonic and BMW shall be taking care of implementation of Plug and Charge requirements. Negative CR is expected. 2018, Old Status: Panasonic will write new KLH as per current architecture consideration for implementation. As agreed on Management level. | nicht akzeptiert / not agreed | 11.06.2019, Lokesh Devaraj: As per SE_PIC information, these requirements are out of scope of Panasonic and BMW shall be taking care of implementation of Plug and Charge requirements. Negative CR is expected. 2018_Old Comments: Panasonic shall write new KLH requirements for the topic as per current architecture consideration for implementation. This new content must be updated in newest KLH from BMW. As agreed on Management level. | Jindal | Software | G08 I20 | CCUBK | akzeptiert / accepted | 05.06.2019 Cazeau: reject from Panasonic accepted after review with C.David/S.Buder per Email on 29.5.19: PlugNCharge Chapter will be removed per Negative CR towards supplier |  | FDT (EA-414) | Yes |  | Yes | Review |  |  | SYR_EPIC_N/A |  |  | Open
25544 |  | Not Changed |  | Contract certificates | N/A | Heading | Information | rejected | Pana will write the spec | nicht akzeptiert / not agreed | Panasonic shall write new KLH requirements for the topic as per current architecture consideration for implementation. This new content must be updated in newest KLH from BMW. As agreed on Management level. | N/A |  | G08 I20 | CCUBK | akzeptiert / accepted | 05.06.2019 Cazeau: reject from Panasonic accepted after review with C.David/S.Buder per Email on 29.5.19: PlugNCharge Chapter will be removed per Negative CR towards supplier |  | FDT (EA-414) | No |  | No | Review |  |  | N/A |  |  | Open
25545 | CCUGEN5IP-409 | Not Changed | The EVCC shall be able to receive a contract certificate and the corresponding storage slot ID ("SlotID") via diagnosis job "STEUERN_PLC_CONTRACT_ZERTIFIKAT_SCHREIBEN" from the diagnostics interface as specified in chapter "Interfaces>Technical Interfaces>Vehicle internal>Diagnosis jobs>Certificate management". | The EVCC shall be able to receive a contract certificate and the corresponding storage slot ID ("SlotID") via diagnosis job "STEUERN_PLC_CONTRACT_ZERTIFIKAT_SCHREIBEN" from the diagnostics interface as specified in chapter "Interfaces>Technical Interfaces>Vehicle internal>Diagnosis jobs>Certificate management". | functional | Requirement | Anforderung | rejected | 11.06.2019, LD: As per SE_PIC information, these requirements are out of scope of Panasonic and BMW shall be taking care of implementation of Plug and Charge requirements. Negative CR is expected. 2018, Old Status: Panasonic will write new KLH as per current architecture consideration for implementation. As agreed on Management level. | nicht akzeptiert / not agreed | 11.06.2019, Lokesh Devaraj: As per SE_PIC information, these requirements are out of scope of Panasonic and BMW shall be taking care of implementation of Plug and Charge requirements. Negative CR is expected. 2018_Old Comments: Panasonic shall write new KLH requirements for the topic as per current architecture consideration for implementation. This new content must be updated in newest KLH from BMW. As agreed on Management level. | Jindal | Software | G08 I20 | CCUBK | akzeptiert / accepted | 05.06.2019 Cazeau: reject from Panasonic accepted after review with C.David/S.Buder per Email on 29.5.19: PlugNCharge Chapter will be removed per Negative CR towards supplier |  | FDT (EA-414) | Yes |  | Yes | Review |  |  | SYR_EPIC_N/A |  |  | Open
25546 | CCUGEN5IP-409 | Not Changed | The EVCC shall be able to receive a contract certificate and the corresponding storage slot ID ("PCID") from the TCU with the message "Installation_Contract_Certificate" as specified in chapter "Interfaces>Technical Interfaces>Vehicle internal>Telematic App <-> EVCC". | The EVCC shall be able to receive a contract certificate and the corresponding storage slot ID ("PCID") from the TCU with the message "Installation_Contract_Certificate" as specified in chapter "Interfaces>Technical Interfaces>Vehicle internal>Telematic App <-> EVCC". | functional | Requirement | Anforderung | rejected | 11.06.2019, LD: As per SE_PIC information, these requirements are out of scope of Panasonic and BMW shall be taking care of implementation of Plug and Charge requirements. Negative CR is expected. 2018, Old Status: Panasonic will write new KLH as per current architecture consideration for implementation. As agreed on Management level. | nicht akzeptiert / not agreed | 11.06.2019, Lokesh Devaraj: As per SE_PIC information, these requirements are out of scope of Panasonic and BMW shall be taking care of implementation of Plug and Charge requirements. Negative CR is expected. 2018_Old Comments: Panasonic shall write new KLH requirements for the topic as per current architecture consideration for implementation. This new content must be updated in newest KLH from BMW. As agreed on Management level. | Jindal | Software | G08 I20 | CCUBK | akzeptiert / accepted | 05.06.2019 Cazeau: reject from Panasonic accepted after review with C.David/S.Buder per Email on 29.5.19: PlugNCharge Chapter will be removed per Negative CR towards supplier |  | FDT (EA-414) | Yes |  | Yes | Review |  |  | SYR_EPIC_N/A |  |  | Open
25547 | CCUGEN5IP-697 CCUGEN5IP-409 | Not Changed | The EVCC shall ensure a 1 to 1 mapping from the PCID to a contract certificate slot. | The EVCC shall ensure a 1 to 1 mapping from the PCID to a contract certificate slot. | functional | Requirement | Anforderung | rejected | 11.06.2019, LD: As per SE_PIC information, these requirements are out of scope of Panasonic and BMW shall be taking care of implementation of Plug and Charge requirements. Negative CR is expected. 2018, Old Status: Panasonic will write new KLH as per current architecture consideration for implementation. As agreed on Management level. | nicht akzeptiert / not agreed | 11.06.2019, Lokesh Devaraj: As per SE_PIC information, these requirements are out of scope of Panasonic and BMW shall be taking care of implementation of Plug and Charge requirements. Negative CR is expected. 2018_Old Comments: Panasonic shall write new KLH requirements for the topic as per current architecture consideration for implementation. This new content must be updated in newest KLH from BMW. As agreed on Management level. | Jindal | Software | G08 I20 | CCUBK | akzeptiert / accepted | 05.06.2019 Cazeau: reject from Panasonic accepted after review with C.David/S.Buder per Email on 29.5.19: PlugNCharge Chapter will be removed per Negative CR towards supplier |  | FDT (EA-414) | Yes |  | Yes | Review |  |  | SYR_EPIC_N/A |  |  | Open
25548 | CCUGEN5IP-409 | Not Changed | The EVCC shall store a contract certificate received through the diagnostics interface or from the TCU in the storage slot with the ID which matches to the "PCID". | The EVCC shall store a contract certificate received through the diagnostics interface or from the TCU in the storage slot with the ID which matches to the "PCID". | functional | Requirement | Anforderung | rejected | 11.06.2019, LD: As per SE_PIC information, these requirements are out of scope of Panasonic and BMW shall be taking care of implementation of Plug and Charge requirements. Negative CR is expected. 2018, Old Status: Panasonic will write new KLH as per current architecture consideration for implementation. As agreed on Management level. | nicht akzeptiert / not agreed | 11.06.2019, Lokesh Devaraj: As per SE_PIC information, these requirements are out of scope of Panasonic and BMW shall be taking care of implementation of Plug and Charge requirements. Negative CR is expected. 2018_Old Comments: Panasonic shall write new KLH requirements for the topic as per current architecture consideration for implementation. This new content must be updated in newest KLH from BMW. As agreed on Management level. | Jindal | Software | G08 I20 | CCUBK | akzeptiert / accepted | 05.06.2019 Cazeau: reject from Panasonic accepted after review with C.David/S.Buder per Email on 29.5.19: PlugNCharge Chapter will be removed per Negative CR towards supplier |  | FDT (EA-414) | Yes |  | Yes | Review |  |  | SYR_EPIC_N/A |  |  | Open
25549 | CCUGEN5IP-409 | Not Changed | The EVCC shall decrypt the received private key. | The EVCC shall decrypt the received private key. | functional | Requirement | Anforderung | rejected | 11.06.2019, LD: As per SE_PIC information, these requirements are out of scope of Panasonic and BMW shall be taking care of implementation of Plug and Charge requirements. Negative CR is expected. 2018, Old Status: Panasonic will write new KLH as per current architecture consideration for implementation. As agreed on Management level. | nicht akzeptiert / not agreed | 11.06.2019, Lokesh Devaraj: As per SE_PIC information, these requirements are out of scope of Panasonic and BMW shall be taking care of implementation of Plug and Charge requirements. Negative CR is expected. 2018_Old Comments: Panasonic shall write new KLH requirements for the topic as per current architecture consideration for implementation. This new content must be updated in newest KLH from BMW. As agreed on Management level. | Jindal | Software | G08 I20 | CCUBK | akzeptiert / accepted | 05.06.2019 Cazeau: reject from Panasonic accepted after review with C.David/S.Buder per Email on 29.5.19: PlugNCharge Chapter will be removed per Negative CR towards supplier |  | FDT (EA-414) | Yes |  | Yes | Review |  |  | SYR_EPIC_N/A |  |  | Open
25550 | CCUGEN5IP-697 CCUGEN5IP-409 | Not Changed | The EVCC shall consider a contract certificate chain as active only when the last certificate of the chain is marked as "end of chain" (ZERTIFIKATENKETTE_ENDE == true). | The EVCC shall consider a contract certificate chain as active only when the last certificate of the chain is marked as "end of chain" (ZERTIFIKATENKETTE_ENDE == true). | functional | Requirement | Anforderung | rejected | 11.06.2019, LD: As per SE_PIC information, these requirements are out of scope of Panasonic and BMW shall be taking care of implementation of Plug and Charge requirements. Negative CR is expected. 2018, Old Status: Panasonic will write new KLH as per current architecture consideration for implementation. As agreed on Management level. | nicht akzeptiert / not agreed | 11.06.2019, Lokesh Devaraj: As per SE_PIC information, these requirements are out of scope of Panasonic and BMW shall be taking care of implementation of Plug and Charge requirements. Negative CR is expected. 2018_Old Comments: Panasonic shall write new KLH requirements for the topic as per current architecture consideration for implementation. This new content must be updated in newest KLH from BMW. As agreed on Management level. | Jindal | Software | G08 I20 | CCUBK | akzeptiert / accepted | 05.06.2019 Cazeau: reject from Panasonic accepted after review with C.David/S.Buder per Email on 29.5.19: PlugNCharge Chapter will be removed per Negative CR towards supplier |  | FDT (EA-414) | Yes |  | Yes | Review |  |  | SYR_EPIC_N/A |  |  | Open
25551 | CCUGEN5IP-697 CCUGEN5IP-409 | Not Changed | If a certificate is marked as "not active" the EVCC shall consider the corresponding storage slot as empty. | If a certificate is marked as "not active" the EVCC shall consider the corresponding storage slot as empty. | functional | Requirement | Anforderung | rejected | 11.06.2019, LD: As per SE_PIC information, these requirements are out of scope of Panasonic and BMW shall be taking care of implementation of Plug and Charge requirements. Negative CR is expected. 2018, Old Status: Panasonic will write new KLH as per current architecture consideration for implementation. As agreed on Management level. | nicht akzeptiert / not agreed | 11.06.2019, Lokesh Devaraj: As per SE_PIC information, these requirements are out of scope of Panasonic and BMW shall be taking care of implementation of Plug and Charge requirements. Negative CR is expected. 2018_Old Comments: Panasonic shall write new KLH requirements for the topic as per current architecture consideration for implementation. This new content must be updated in newest KLH from BMW. As agreed on Management level. | Jindal | Software | G08 I20 | CCUBK | akzeptiert / accepted | 05.06.2019 Cazeau: reject from Panasonic accepted after review with C.David/S.Buder per Email on 29.5.19: PlugNCharge Chapter will be removed per Negative CR towards supplier |  | FDT (EA-414) | Yes |  | Yes | Review |  |  | SYR_EPIC_N/A |  |  | Open
25552 | CCUGEN5IP-409 | Not Changed | If there is already a contract certificate in the corresponding slot, the EVCC shall overwrite that with the new certificate. | If there is already a contract certificate in the corresponding slot, the EVCC shall overwrite that with the new certificate. | functional | Requirement | Anforderung | rejected | 11.06.2019, LD: As per SE_PIC information, these requirements are out of scope of Panasonic and BMW shall be taking care of implementation of Plug and Charge requirements. Negative CR is expected. 2018, Old Status: Panasonic will write new KLH as per current architecture consideration for implementation. As agreed on Management level. | nicht akzeptiert / not agreed | 11.06.2019, Lokesh Devaraj: As per SE_PIC information, these requirements are out of scope of Panasonic and BMW shall be taking care of implementation of Plug and Charge requirements. Negative CR is expected. 2018_Old Comments: Panasonic shall write new KLH requirements for the topic as per current architecture consideration for implementation. This new content must be updated in newest KLH from BMW. As agreed on Management level. | Jindal | Software | G08 I20 | CCUBK | akzeptiert / accepted | 05.06.2019 Cazeau: reject from Panasonic accepted after review with C.David/S.Buder per Email on 29.5.19: PlugNCharge Chapter will be removed per Negative CR towards supplier |  | FDT (EA-414) | Yes |  | Yes | Review |  |  | SYR_EPIC_N/A |  |  | Open
25553 | CCUGEN5IP-409 | Not Changed | The EVCC shall be able to receive a job "STEUERN_PLC_ALLE_CONTRACT_ZERTIFIKATE_LOESCHEN" for deleting one or all contract certificates from the diagnostics interface as specified in chapter "Interfaces>Technical Interfaces>Vehicle internal>Diagnosis jobs>Certificate management". | The EVCC shall be able to receive a job "STEUERN_PLC_ALLE_CONTRACT_ZERTIFIKATE_LOESCHEN" for deleting one or all contract certificates from the diagnostics interface as specified in chapter "Interfaces>Technical Interfaces>Vehicle internal>Diagnosis jobs>Certificate management". | functional | Requirement | Anforderung | rejected | 11.06.2019, LD: As per SE_PIC information, these requirements are out of scope of Panasonic and BMW shall be taking care of implementation of Plug and Charge requirements. Negative CR is expected. 2018, Old Status: Panasonic will write new KLH as per current architecture consideration for implementation. As agreed on Management level. | nicht akzeptiert / not agreed | 11.06.2019, Lokesh Devaraj: As per SE_PIC information, these requirements are out of scope of Panasonic and BMW shall be taking care of implementation of Plug and Charge requirements. Negative CR is expected. 2018_Old Comments: Panasonic shall write new KLH requirements for the topic as per current architecture consideration for implementation. This new content must be updated in newest KLH from BMW. As agreed on Management level. | Jindal | Software | G08 I20 | CCUBK | akzeptiert / accepted | 05.06.2019 Cazeau: reject from Panasonic accepted after review with C.David/S.Buder per Email on 29.5.19: PlugNCharge Chapter will be removed per Negative CR towards supplier |  | FDT (EA-414) | Yes |  | Yes | Review |  |  | SYR_EPIC_N/A |  |  | Open
25554 | CCUGEN5IP-409 | Not Changed | The EVCC shall be able to receive from the TCU the signal "Loeschen_Plug_and_Charge_Vertrag_Zertifikat" for deleting one or all contract certificates as specified in chapter "Interfaces>Technical Interfaces>Vehicle internal>Telematic App <-> EVCC". | The EVCC shall be able to receive from the TCU the signal "Loeschen_Plug_and_Charge_Vertrag_Zertifikat" for deleting one or all contract certificates as specified in chapter "Interfaces>Technical Interfaces>Vehicle internal>Telematic App <-> EVCC". | functional | Requirement | Anforderung | rejected | 11.06.2019, LD: As per SE_PIC information, these requirements are out of scope of Panasonic and BMW shall be taking care of implementation of Plug and Charge requirements. Negative CR is expected. 2018, Old Status: Panasonic will write new KLH as per current architecture consideration for implementation. As agreed on Management level. | nicht akzeptiert / not agreed | 11.06.2019, Lokesh Devaraj: As per SE_PIC information, these requirements are out of scope of Panasonic and BMW shall be taking care of implementation of Plug and Charge requirements. Negative CR is expected. 2018_Old Comments: Panasonic shall write new KLH requirements for the topic as per current architecture consideration for implementation. This new content must be updated in newest KLH from BMW. As agreed on Management level. | Jindal | Software | G08 I20 | CCUBK | akzeptiert / accepted | 05.06.2019 Cazeau: reject from Panasonic accepted after review with C.David/S.Buder per Email on 29.5.19: PlugNCharge Chapter will be removed per Negative CR towards supplier |  | FDT (EA-414) | Yes |  | Yes | Review |  |  | SYR_EPIC_N/A |  |  | Open
25555 | CCUGEN5IP-697 CCUGEN5IP-409 | Not Changed | Die EVCC muss ein Vertragszertifikat auf dem spezifizierten Platz nach Empfang des Befehls zum Löschen des Zertifikats löschen. | The EVCC shall delete a contract certificate at the specific slot after having received the command to delete the contract certificate. | functional | Requirement | Anforderung | rejected | 13.07.2020 AJ/Katre: Neg. CR-836 is applicable. 11.06.2019, LD: As per SE_PIC information, these requirements are out of scope of Panasonic and BMW shall be taking care of implementation of Plug and Charge requirements. Negative CR is expected. 2018, Old Status: Panasonic will write new KLH as per current architecture consideration for implementation. As agreed on Management level. [18.10.2019 Katre] As per Christopher David CCU-8025 we have stopped working on PnC related topic. Negative CR is expected | nicht akzeptiert / not agreed | 13.07.2020 AJ/Katre: Neg. CR-836 is applicable. 11.06.2019, Lokesh Devaraj: As per SE_PIC information, these requirements are out of scope of Panasonic and BMW shall be taking care of implementation of Plug and Charge requirements. Negative CR is expected. 2018_Old Comments: Panasonic shall write new KLH requirements for the topic as per current architecture consideration for implementation. This new content must be updated in newest KLH from BMW. As agreed on Management level. | Jindal | Software Hardware Test and Validation Quality | I20 | CCUBK | akzeptiert / accepted | 05.06.2019 Cazeau: reject from Panasonic accepted after review with C.David/S.Buder per Email on 29.5.19: PlugNCharge Chapter will be removed per Negative CR towards supplier |  | FDT (EA-414) | Yes |  | No | Review |  |  | SYR_EPIC_N/A |  |  | Open
25556 | CCUGEN5IP-409 | Not Changed | If the received slot number is 0, the EVCC shall delete all contract certificate after having received the command to delete the contract certificates. | If the received slot number is 0, the EVCC shall delete all contract certificate after having received the command to delete the contract certificates. | functional | Requirement | Anforderung | rejected | 11.06.2019, LD: As per SE_PIC information, these requirements are out of scope of Panasonic and BMW shall be taking care of implementation of Plug and Charge requirements. Negative CR is expected. 2018, Old Status: Panasonic will write new KLH as per current architecture consideration for implementation. As agreed on Management level. | nicht akzeptiert / not agreed | 11.06.2019, Lokesh Devaraj: As per SE_PIC information, these requirements are out of scope of Panasonic and BMW shall be taking care of implementation of Plug and Charge requirements. Negative CR is expected. 2018_Old Comments: Panasonic shall write new KLH requirements for the topic as per current architecture consideration for implementation. This new content must be updated in newest KLH from BMW. As agreed on Management level. | Jindal | Software | G08 I20 | CCUBK | akzeptiert / accepted | 05.06.2019 Cazeau: reject from Panasonic accepted after review with C.David/S.Buder per Email on 29.5.19: PlugNCharge Chapter will be removed per Negative CR towards supplier |  | FDT (EA-414) | Yes |  | Yes | Review |  |  | SYR_EPIC_N/A |  |  | Open
25557 | CCUGEN5IP-409 | Not Changed | The EVCC shall be able to receive from the TCU the signal "Read_Update_Installation_Request" for reading the current state of the contract certificate installation process from the specific certificate slots as specified in chapter "Interfaces>Technical Interfaces>Vehicle internal>Telematic App <-> EVCC". | The EVCC shall be able to receive from the TCU the signal "Read_Update_Installation_Request" for reading the current state of the contract certificate installation process from the specific certificate slots as specified in chapter "Interfaces>Technical Interfaces>Vehicle internal>Telematic App <-> EVCC". | functional | Requirement | Anforderung | rejected | 11.06.2019, LD: As per SE_PIC information, these requirements are out of scope of Panasonic and BMW shall be taking care of implementation of Plug and Charge requirements. Negative CR is expected. 2018, Old Status: Panasonic will write new KLH as per current architecture consideration for implementation. As agreed on Management level. | nicht akzeptiert / not agreed | 11.06.2019, Lokesh Devaraj: As per SE_PIC information, these requirements are out of scope of Panasonic and BMW shall be taking care of implementation of Plug and Charge requirements. Negative CR is expected. 2018_Old Comments: Panasonic shall write new KLH requirements for the topic as per current architecture consideration for implementation. This new content must be updated in newest KLH from BMW. As agreed on Management level. | Jindal | Software | G08 I20 | CCUBK | akzeptiert / accepted | 05.06.2019 Cazeau: reject from Panasonic accepted after review with C.David/S.Buder per Email on 29.5.19: PlugNCharge Chapter will be removed per Negative CR towards supplier |  | FDT (EA-414) | Yes |  | Yes | Review |  |  | SYR_EPIC_N/A |  |  | Open
25558 | CCUGEN5IP-409 | Not Changed | The EVCC shall be able to monitor the process of installation a contract certificate for each slot. | The EVCC shall be able to monitor the process of installation a contract certificate for each slot. | functional | Requirement | Anforderung | rejected | 11.06.2019, LD: As per SE_PIC information, these requirements are out of scope of Panasonic and BMW shall be taking care of implementation of Plug and Charge requirements. Negative CR is expected. 2018, Old Status: Panasonic will write new KLH as per current architecture consideration for implementation. As agreed on Management level. | nicht akzeptiert / not agreed | 11.06.2019, Lokesh Devaraj: As per SE_PIC information, these requirements are out of scope of Panasonic and BMW shall be taking care of implementation of Plug and Charge requirements. Negative CR is expected. 2018_Old Comments: Panasonic shall write new KLH requirements for the topic as per current architecture consideration for implementation. This new content must be updated in newest KLH from BMW. As agreed on Management level. | Jindal | Software | G08 I20 | CCUBK | akzeptiert / accepted | 05.06.2019 Cazeau: reject from Panasonic accepted after review with C.David/S.Buder per Email on 29.5.19: PlugNCharge Chapter will be removed per Negative CR towards supplier |  | FDT (EA-414) | Yes |  | Yes | Review |  |  | SYR_EPIC_N/A |  |  | Open
25559 | CCUGEN5IP-409 | Not Changed | Valid Values for the state are: 0 - No Action 1 - Installation | Valid Values for the state are: 0 - No Action 1 - Installation | functional | Requirement | Anforderung | rejected | 11.06.2019, LD: As per SE_PIC information, these requirements are out of scope of Panasonic and BMW shall be taking care of implementation of Plug and Charge requirements. Negative CR is expected. 2018, Old Status: Panasonic will write new KLH as per current architecture consideration for implementation. As agreed on Management level. | nicht akzeptiert / not agreed | 11.06.2019, Lokesh Devaraj: As per SE_PIC information, these requirements are out of scope of Panasonic and BMW shall be taking care of implementation of Plug and Charge requirements. Negative CR is expected. 2018_Old Comments: Panasonic shall write new KLH requirements for the topic as per current architecture consideration for implementation. This new content must be updated in newest KLH from BMW. As agreed on Management level. | Jindal | Software | G08 I20 | CCUBK | akzeptiert / accepted | 05.06.2019 Cazeau: reject from Panasonic accepted after review with C.David/S.Buder per Email on 29.5.19: PlugNCharge Chapter will be removed per Negative CR towards supplier |  | FDT (EA-414) | Yes |  | Yes | Review |  |  | SYR_EPIC_N/A |  |  | Open
25560 | CCUGEN5IP-409 | Not Changed | The EVCC shall send a "Read_Update_Installation_Response" with the current state of the contract certificate installation for all 4 slots after receiving a "Read_Update_Installation_Request" to the TCU as specified in chapter "Interfaces>Technical Interfaces>Vehicle internal>Telematic App <-> EVCC". | The EVCC shall send a "Read_Update_Installation_Response" with the current state of the contract certificate installation for all 4 slots after receiving a "Read_Update_Installation_Request" to the TCU as specified in chapter "Interfaces>Technical Interfaces>Vehicle internal>Telematic App <-> EVCC". | functional | Requirement | Anforderung | rejected | 11.06.2019, LD: As per SE_PIC information, these requirements are out of scope of Panasonic and BMW shall be taking care of implementation of Plug and Charge requirements. Negative CR is expected. 2018, Old Status: Panasonic will write new KLH as per current architecture consideration for implementation. As agreed on Management level. | nicht akzeptiert / not agreed | 11.06.2019, Lokesh Devaraj: As per SE_PIC information, these requirements are out of scope of Panasonic and BMW shall be taking care of implementation of Plug and Charge requirements. Negative CR is expected. 2018_Old Comments: Panasonic shall write new KLH requirements for the topic as per current architecture consideration for implementation. This new content must be updated in newest KLH from BMW. As agreed on Management level. | Jindal | Software | G08 I20 | CCUBK | akzeptiert / accepted | 05.06.2019 Cazeau: reject from Panasonic accepted after review with C.David/S.Buder per Email on 29.5.19: PlugNCharge Chapter will be removed per Negative CR towards supplier |  | FDT (EA-414) | Yes |  | Yes | Review |  |  | SYR_EPIC_N/A |  |  | Open
25561 | CCUGEN5IP-409 | Not Changed | The EVCC shall be able to receive from the TCU the signal "Read_Stored_Certificate_Request" to read the content of a specified certificate slot as specified in chapter "Interfaces>Technical Interfaces>Vehicle internal>Telematic App <-> EVCC". | The EVCC shall be able to receive from the TCU the signal "Read_Stored_Certificate_Request" to read the content of a specified certificate slot as specified in chapter "Interfaces>Technical Interfaces>Vehicle internal>Telematic App <-> EVCC". | functional | Requirement | Anforderung | rejected | 11.06.2019, LD: As per SE_PIC information, these requirements are out of scope of Panasonic and BMW shall be taking care of implementation of Plug and Charge requirements. Negative CR is expected. 2018, Old Status: Panasonic will write new KLH as per current architecture consideration for implementation. As agreed on Management level. | nicht akzeptiert / not agreed | 11.06.2019, Lokesh Devaraj: As per SE_PIC information, these requirements are out of scope of Panasonic and BMW shall be taking care of implementation of Plug and Charge requirements. Negative CR is expected. 2018_Old Comments: Panasonic shall write new KLH requirements for the topic as per current architecture consideration for implementation. This new content must be updated in newest KLH from BMW. As agreed on Management level. | Jindal | Software | G08 I20 | CCUBK | akzeptiert / accepted | 05.06.2019 Cazeau: reject from Panasonic accepted after review with C.David/S.Buder per Email on 29.5.19: PlugNCharge Chapter will be removed per Negative CR towards supplier |  | FDT (EA-414) | Yes |  | Yes | Review |  |  | SYR_EPIC_N/A |  |  | Open
25562 | CCUGEN5IP-409 | Not Changed | The EVCC shall send the content requested by the signal "Read_Stored_Certificate_Request" to the TCU by using the signal "Read_Stored_Certificate_Response" to the TCU as specified in chapter "Interfaces>Technical Interfaces>Vehicle internal>Telematic App <-> EVCC". | The EVCC shall send the content requested by the signal "Read_Stored_Certificate_Request" to the TCU by using the signal "Read_Stored_Certificate_Response" to the TCU as specified in chapter "Interfaces>Technical Interfaces>Vehicle internal>Telematic App <-> EVCC". | functional | Requirement | Anforderung | rejected | 11.06.2019, LD: As per SE_PIC information, these requirements are out of scope of Panasonic and BMW shall be taking care of implementation of Plug and Charge requirements. Negative CR is expected. 2018, Old Status: Panasonic will write new KLH as per current architecture consideration for implementation. As agreed on Management level. | nicht akzeptiert / not agreed | 11.06.2019, Lokesh Devaraj: As per SE_PIC information, these requirements are out of scope of Panasonic and BMW shall be taking care of implementation of Plug and Charge requirements. Negative CR is expected. 2018_Old Comments: Panasonic shall write new KLH requirements for the topic as per current architecture consideration for implementation. This new content must be updated in newest KLH from BMW. As agreed on Management level. | Jindal | Software | G08 I20 | CCUBK | akzeptiert / accepted | 05.06.2019 Cazeau: reject from Panasonic accepted after review with C.David/S.Buder per Email on 29.5.19: PlugNCharge Chapter will be removed per Negative CR towards supplier |  | FDT (EA-414) | Yes |  | Yes | Review |  |  | SYR_EPIC_N/A |  |  | Open
25563 | CCUGEN5IP-409 | Not Changed | The EVCC shall be able to receive from the TCU the signal "Read_Operator_ID_List_Request" to read the Operator ID List stored in the EVCC memory as specified in chapter "Interfaces>Technical Interfaces>Vehicle internal>Telematic App <-> EVCC". | The EVCC shall be able to receive from the TCU the signal "Read_Operator_ID_List_Request" to read the Operator ID List stored in the EVCC memory as specified in chapter "Interfaces>Technical Interfaces>Vehicle internal>Telematic App <-> EVCC". | functional | Requirement | Anforderung | rejected | 11.06.2019, LD: As per SE_PIC information, these requirements are out of scope of Panasonic and BMW shall be taking care of implementation of Plug and Charge requirements. Negative CR is expected. 2018, Old Status: Panasonic will write new KLH as per current architecture consideration for implementation. As agreed on Management level. | nicht akzeptiert / not agreed | 11.06.2019, Lokesh Devaraj: As per SE_PIC information, these requirements are out of scope of Panasonic and BMW shall be taking care of implementation of Plug and Charge requirements. Negative CR is expected. 2018_Old Comments: Panasonic shall write new KLH requirements for the topic as per current architecture consideration for implementation. This new content must be updated in newest KLH from BMW. As agreed on Management level. | Jindal | Software | G08 I20 | CCUBK | akzeptiert / accepted | 05.06.2019 Cazeau: reject from Panasonic accepted after review with C.David/S.Buder per Email on 29.5.19: PlugNCharge Chapter will be removed per Negative CR towards supplier |  | FDT (EA-414) | Yes |  | Yes | Review |  |  | SYR_EPIC_N/A |  |  | Open
25564 | CCUGEN5IP-409 | Not Changed | The EVCC shall send the ID Operator ID List after receiving a "Read_Operator_ID_List_Request" to the TCU by using the signal "Read_Operator_ID_List_Response" to the TCU as specified in chapter "Interfaces>Technical Interfaces>Vehicle internal>Telematic App <-> EVCC". | The EVCC shall send the ID Operator ID List after receiving a "Read_Operator_ID_List_Request" to the TCU by using the signal "Read_Operator_ID_List_Response" to the TCU as specified in chapter "Interfaces>Technical Interfaces>Vehicle internal>Telematic App <-> EVCC". | functional | Requirement | Anforderung | rejected | 11.06.2019, LD: As per SE_PIC information, these requirements are out of scope of Panasonic and BMW shall be taking care of implementation of Plug and Charge requirements. Negative CR is expected. 2018, Old Status: Panasonic will write new KLH as per current architecture consideration for implementation. As agreed on Management level. | nicht akzeptiert / not agreed | 11.06.2019, Lokesh Devaraj: As per SE_PIC information, these requirements are out of scope of Panasonic and BMW shall be taking care of implementation of Plug and Charge requirements. Negative CR is expected. 2018_Old Comments: Panasonic shall write new KLH requirements for the topic as per current architecture consideration for implementation. This new content must be updated in newest KLH from BMW. As agreed on Management level. | Jindal | Software | G08 I20 | CCUBK | akzeptiert / accepted | 05.06.2019 Cazeau: reject from Panasonic accepted after review with C.David/S.Buder per Email on 29.5.19: PlugNCharge Chapter will be removed per Negative CR towards supplier |  | FDT (EA-414) | Yes |  | Yes | Review |  |  | SYR_EPIC_N/A |  |  | Open
25565 | CCUGEN5IP-409 | Not Changed | Structure of the Operator ID List: <COUNTRY_CODE_TYPE>, <OPERATOR_ID_TYPE> , <SLOT_TYPE> | Structure of the Operator ID List: <COUNTRY_CODE_TYPE>, <OPERATOR_ID_TYPE> , <SLOT_TYPE> | functional | Requirement | Anforderung | rejected | 11.06.2019, LD: As per SE_PIC information, these requirements are out of scope of Panasonic and BMW shall be taking care of implementation of Plug and Charge requirements. Negative CR is expected. 2018, Old Status: Panasonic will write new KLH as per current architecture consideration for implementation. As agreed on Management level. | nicht akzeptiert / not agreed | 11.06.2019, Lokesh Devaraj: As per SE_PIC information, these requirements are out of scope of Panasonic and BMW shall be taking care of implementation of Plug and Charge requirements. Negative CR is expected. 2018_Old Comments: Panasonic shall write new KLH requirements for the topic as per current architecture consideration for implementation. This new content must be updated in newest KLH from BMW. As agreed on Management level. | Jindal | Software | G08 I20 | CCUBK | akzeptiert / accepted | 05.06.2019 Cazeau: reject from Panasonic accepted after review with C.David/S.Buder per Email on 29.5.19: PlugNCharge Chapter will be removed per Negative CR towards supplier |  | FDT (EA-414) | Yes |  | Yes | Review |  |  | SYR_EPIC_N/A |  |  | Open
25566 | CCUGEN5IP-409 | Not Changed | Structure of <COUNTRY_CODE_TYPE>: A String with the length of 2. | Structure of <COUNTRY_CODE_TYPE>: A String with the length of 2. | functional | Requirement | Anforderung | rejected | 11.06.2019, LD: As per SE_PIC information, these requirements are out of scope of Panasonic and BMW shall be taking care of implementation of Plug and Charge requirements. Negative CR is expected. 2018, Old Status: Panasonic will write new KLH as per current architecture consideration for implementation. As agreed on Management level. | nicht akzeptiert / not agreed | 11.06.2019, Lokesh Devaraj: As per SE_PIC information, these requirements are out of scope of Panasonic and BMW shall be taking care of implementation of Plug and Charge requirements. Negative CR is expected. 2018_Old Comments: Panasonic shall write new KLH requirements for the topic as per current architecture consideration for implementation. This new content must be updated in newest KLH from BMW. As agreed on Management level. | Jindal | Software | G08 I20 | CCUBK | akzeptiert / accepted | 05.06.2019 Cazeau: reject from Panasonic accepted after review with C.David/S.Buder per Email on 29.5.19: PlugNCharge Chapter will be removed per Negative CR towards supplier |  | FDT (EA-414) | Yes |  | Yes | Review |  |  | SYR_EPIC_N/A |  |  | Open
25567 | CCUGEN5IP-409 | Not Changed | Structure of <OPERATOR_ID_TYPE> : A String with the length of 3. | Structure of <OPERATOR_ID_TYPE> : A String with the length of 3. | functional | Requirement | Anforderung | rejected | 11.06.2019, LD: As per SE_PIC information, these requirements are out of scope of Panasonic and BMW shall be taking care of implementation of Plug and Charge requirements. Negative CR is expected. 2018, Old Status: Panasonic will write new KLH as per current architecture consideration for implementation. As agreed on Management level. | nicht akzeptiert / not agreed | 11.06.2019, Lokesh Devaraj: As per SE_PIC information, these requirements are out of scope of Panasonic and BMW shall be taking care of implementation of Plug and Charge requirements. Negative CR is expected. 2018_Old Comments: Panasonic shall write new KLH requirements for the topic as per current architecture consideration for implementation. This new content must be updated in newest KLH from BMW. As agreed on Management level. | Jindal | Software | G08 I20 | CCUBK | akzeptiert / accepted | 05.06.2019 Cazeau: reject from Panasonic accepted after review with C.David/S.Buder per Email on 29.5.19: PlugNCharge Chapter will be removed per Negative CR towards supplier |  | FDT (EA-414) | Yes |  | Yes | Review |  |  | SYR_EPIC_N/A |  |  | Open
25568 | CCUGEN5IP-409 | Not Changed | Structure of <SLOT_TYPE>: Integer between 1 and 4. With this Value is the best fitting contract certificate marked. | Structure of <SLOT_TYPE>: Integer between 1 and 4. With this Value is the best fitting contract certificate marked. | functional | Requirement | Anforderung | rejected | 11.06.2019, LD: As per SE_PIC information, these requirements are out of scope of Panasonic and BMW shall be taking care of implementation of Plug and Charge requirements. Negative CR is expected. 2018, Old Status: Panasonic will write new KLH as per current architecture consideration for implementation. As agreed on Management level. | nicht akzeptiert / not agreed | 11.06.2019, Lokesh Devaraj: As per SE_PIC information, these requirements are out of scope of Panasonic and BMW shall be taking care of implementation of Plug and Charge requirements. Negative CR is expected. 2018_Old Comments: Panasonic shall write new KLH requirements for the topic as per current architecture consideration for implementation. This new content must be updated in newest KLH from BMW. As agreed on Management level. | Jindal | Software | G08 I20 | CCUBK | akzeptiert / accepted | 05.06.2019 Cazeau: reject from Panasonic accepted after review with C.David/S.Buder per Email on 29.5.19: PlugNCharge Chapter will be removed per Negative CR towards supplier |  | FDT (EA-414) | Yes |  | Yes | Review |  |  | SYR_EPIC_N/A |  |  | Open
25569 | CCUGEN5IP-409 | Not Changed | The EVCC shall be able to store a string for each contract certificate containing the name associated to the contract certificate by the customer. | The EVCC shall be able to store a string for each contract certificate containing the name associated to the contract certificate by the customer. | functional | Requirement | Anforderung | rejected | 11.06.2019, LD: As per SE_PIC information, these requirements are out of scope of Panasonic and BMW shall be taking care of implementation of Plug and Charge requirements. Negative CR is expected. 2018, Old Status: Panasonic will write new KLH as per current architecture consideration for implementation. As agreed on Management level. | nicht akzeptiert / not agreed | 11.06.2019, Lokesh Devaraj: As per SE_PIC information, these requirements are out of scope of Panasonic and BMW shall be taking care of implementation of Plug and Charge requirements. Negative CR is expected. 2018_Old Comments: Panasonic shall write new KLH requirements for the topic as per current architecture consideration for implementation. This new content must be updated in newest KLH from BMW. As agreed on Management level. | Jindal | Software | G08 I20 | CCUBK | akzeptiert / accepted | 05.06.2019 Cazeau: reject from Panasonic accepted after review with C.David/S.Buder per Email on 29.5.19: PlugNCharge Chapter will be removed per Negative CR towards supplier |  | FDT (EA-414) | Yes |  | Yes | Review |  |  | SYR_EPIC_N/A |  |  | Open
25570 | CCUGEN5IP-409 | Not Changed | The maximum length for certificate names shall be 15 letters with 4 Byte per symbol. | The maximum length for certificate names shall be 15 letters with 4 Byte per symbol. | functional | Requirement | Anforderung | rejected | 11.06.2019, LD: As per SE_PIC information, these requirements are out of scope of Panasonic and BMW shall be taking care of implementation of Plug and Charge requirements. Negative CR is expected. 2018, Old Status: Panasonic will write new KLH as per current architecture consideration for implementation. As agreed on Management level. | nicht akzeptiert / not agreed | 11.06.2019, Lokesh Devaraj: As per SE_PIC information, these requirements are out of scope of Panasonic and BMW shall be taking care of implementation of Plug and Charge requirements. Negative CR is expected. 2018_Old Comments: Panasonic shall write new KLH requirements for the topic as per current architecture consideration for implementation. This new content must be updated in newest KLH from BMW. As agreed on Management level. | Jindal | Software | G08 I20 | CCUBK | akzeptiert / accepted | 05.06.2019 Cazeau: reject from Panasonic accepted after review with C.David/S.Buder per Email on 29.5.19: PlugNCharge Chapter will be removed per Negative CR towards supplier |  | FDT (EA-414) | Yes |  | Yes | Review |  |  | SYR_EPIC_N/A |  |  | Open
25571 | CCUGEN5IP-409 | Not Changed | Certificate names with a number of characters less than the maximum number shall be filled up with U+0020 ("Space") from the left. | Certificate names with a number of characters less than the maximum number shall be filled up with U+0020 ("Space") from the left. | functional | Requirement | Anforderung | rejected | 11.06.2019, LD: As per SE_PIC information, these requirements are out of scope of Panasonic and BMW shall be taking care of implementation of Plug and Charge requirements. Negative CR is expected. 2018, Old Status: Panasonic will write new KLH as per current architecture consideration for implementation. As agreed on Management level. | nicht akzeptiert / not agreed | 11.06.2019, Lokesh Devaraj: As per SE_PIC information, these requirements are out of scope of Panasonic and BMW shall be taking care of implementation of Plug and Charge requirements. Negative CR is expected. 2018_Old Comments: Panasonic shall write new KLH requirements for the topic as per current architecture consideration for implementation. This new content must be updated in newest KLH from BMW. As agreed on Management level. | Jindal | Software | G08 I20 | CCUBK | akzeptiert / accepted | 05.06.2019 Cazeau: reject from Panasonic accepted after review with C.David/S.Buder per Email on 29.5.19: PlugNCharge Chapter will be removed per Negative CR towards supplier |  | FDT (EA-414) | Yes |  | Yes | Review |  |  | SYR_EPIC_N/A |  |  | Open
25572 | CCUGEN5IP-409 | Not Changed | The EVCC shall be able to receive the string for each contract certificate from the TCU with the message "Bedienung_Vertragsname_Schreiben" as specified in chapter "Interfaces>Technical interfaces>Vehicle internal>Telematic App <-> EVCC" containing the name associated to the contract certificate by the customer. | The EVCC shall be able to receive the string for each contract certificate from the TCU with the message "Bedienung_Vertragsname_Schreiben" as specified in chapter "Interfaces>Technical interfaces>Vehicle internal>Telematic App <-> EVCC" containing the name associated to the contract certificate by the customer. | functional | Requirement | Anforderung | rejected | 11.06.2019, LD: As per SE_PIC information, these requirements are out of scope of Panasonic and BMW shall be taking care of implementation of Plug and Charge requirements. Negative CR is expected. 2018, Old Status: Panasonic will write new KLH as per current architecture consideration for implementation. As agreed on Management level. | nicht akzeptiert / not agreed | 11.06.2019, Lokesh Devaraj: As per SE_PIC information, these requirements are out of scope of Panasonic and BMW shall be taking care of implementation of Plug and Charge requirements. Negative CR is expected. 2018_Old Comments: Panasonic shall write new KLH requirements for the topic as per current architecture consideration for implementation. This new content must be updated in newest KLH from BMW. As agreed on Management level. | Jindal | Software | G08 I20 | CCUBK | akzeptiert / accepted | 05.06.2019 Cazeau: reject from Panasonic accepted after review with C.David/S.Buder per Email on 29.5.19: PlugNCharge Chapter will be removed per Negative CR towards supplier |  | FDT (EA-414) | Yes |  | Yes | Review |  |  | SYR_EPIC_N/A |  |  | Open
25573 | CCUGEN5IP-409 | Not Changed | For each requested contract certificate by the HMI, the EVCC shall send the signal "SCharge_Header_Zertifikat_Anzeige_Index" to the HMI containing the storage slot ID of next "SCharge_Zertifikat_Name" signal as specified in chapter "Interfaces>Technical Interface>Vehicle internal>EVCC <-> HMI". | For each requested contract certificate by the HMI, the EVCC shall send the signal "SCharge_Header_Zertifikat_Anzeige_Index" to the HMI containing the storage slot ID of next "SCharge_Zertifikat_Name" signal as specified in chapter "Interfaces>Technical Interface>Vehicle internal>EVCC <-> HMI". | functional | Requirement | Anforderung | rejected | 11.06.2019, LD: As per SE_PIC information, these requirements are out of scope of Panasonic and BMW shall be taking care of implementation of Plug and Charge requirements. Negative CR is expected. 2018, Old Status: Panasonic will write new KLH as per current architecture consideration for implementation. As agreed on Management level. | nicht akzeptiert / not agreed | 11.06.2019, Lokesh Devaraj: As per SE_PIC information, these requirements are out of scope of Panasonic and BMW shall be taking care of implementation of Plug and Charge requirements. Negative CR is expected. 2018_Old Comments: Panasonic shall write new KLH requirements for the topic as per current architecture consideration for implementation. This new content must be updated in newest KLH from BMW. As agreed on Management level. | Jindal | Software | G08 I20 | CCUBK | akzeptiert / accepted | 05.06.2019 Cazeau: reject from Panasonic accepted after review with C.David/S.Buder per Email on 29.5.19: PlugNCharge Chapter will be removed per Negative CR towards supplier |  | FDT (EA-414) | Yes |  | Yes | Review |  |  | SYR_EPIC_N/A |  |  | Open
25574 | CCUGEN5IP-409 | Not Changed | For each requested contract certificate by the Kombi, the EVCC shall send the signal "SCharge_Header_Zertifikat_Anzeige_Index" to the Kombi containing the storage slot ID of next "SCharge_Zertifikat_Name" signal as specified in chapter "Interfaces>Technical interfaces>EVCC <-> Kombi". | For each requested contract certificate by the Kombi, the EVCC shall send the signal "SCharge_Header_Zertifikat_Anzeige_Index" to the Kombi containing the storage slot ID of next "SCharge_Zertifikat_Name" signal as specified in chapter "Interfaces>Technical interfaces>EVCC <-> Kombi". | functional | Requirement | Anforderung | rejected | 11.06.2019, LD: As per SE_PIC information, these requirements are out of scope of Panasonic and BMW shall be taking care of implementation of Plug and Charge requirements. Negative CR is expected. 2018, Old Status: Panasonic will write new KLH as per current architecture consideration for implementation. As agreed on Management level. | nicht akzeptiert / not agreed | 11.06.2019, Lokesh Devaraj: As per SE_PIC information, these requirements are out of scope of Panasonic and BMW shall be taking care of implementation of Plug and Charge requirements. Negative CR is expected. 2018_Old Comments: Panasonic shall write new KLH requirements for the topic as per current architecture consideration for implementation. This new content must be updated in newest KLH from BMW. As agreed on Management level. | Jindal | Software | G08 I20 | CCUBK | akzeptiert / accepted | 05.06.2019 Cazeau: reject from Panasonic accepted after review with C.David/S.Buder per Email on 29.5.19: PlugNCharge Chapter will be removed per Negative CR towards supplier |  | FDT (EA-414) | Yes |  | Yes | Review |  |  | SYR_EPIC_N/A |  |  | Open
25575 | CCUGEN5IP-409 | Not Changed | After sending the signal "SCharge_Header_Zertifikat_Anzeige_Index" to the HMI, the EVCC shall send the signal "SCharge_Zertifikat_Name" to the HMI containing the certificate name corresponding to the previous "SCharge_Header_Zertifikat_Anzeige_Index" signal as specified in chapter "Interfaces>Technical Interface>Vehicle internal>EVCC <-> HMI". | After sending the signal "SCharge_Header_Zertifikat_Anzeige_Index" to the HMI, the EVCC shall send the signal "SCharge_Zertifikat_Name" to the HMI containing the certificate name corresponding to the previous "SCharge_Header_Zertifikat_Anzeige_Index" signal as specified in chapter "Interfaces>Technical Interface>Vehicle internal>EVCC <-> HMI". | functional | Requirement | Anforderung | rejected | 11.06.2019, LD: As per SE_PIC information, these requirements are out of scope of Panasonic and BMW shall be taking care of implementation of Plug and Charge requirements. Negative CR is expected. 2018, Old Status: Panasonic will write new KLH as per current architecture consideration for implementation. As agreed on Management level. | nicht akzeptiert / not agreed | 11.06.2019, Lokesh Devaraj: As per SE_PIC information, these requirements are out of scope of Panasonic and BMW shall be taking care of implementation of Plug and Charge requirements. Negative CR is expected. 2018_Old Comments: Panasonic shall write new KLH requirements for the topic as per current architecture consideration for implementation. This new content must be updated in newest KLH from BMW. As agreed on Management level. | Jindal | Software | G08 I20 | CCUBK | akzeptiert / accepted | 05.06.2019 Cazeau: reject from Panasonic accepted after review with C.David/S.Buder per Email on 29.5.19: PlugNCharge Chapter will be removed per Negative CR towards supplier |  | FDT (EA-414) | Yes |  | Yes | Review |  |  | SYR_EPIC_N/A |  |  | Open
25576 | CCUGEN5IP-409 | Not Changed | After sending the signal "SCharge_Header_Zertifikat_Anzeige_Index" to the Kombi, the EVCC shall send the signal "SCharge_Zertifikat_Name" to the Kombi containing the certificate name corresponding to the previous "SCharge_Header_Zertifikat_Anzeige_Index" signal as specified in chapter "Interfaces>Technical interfaces>EVCC <-> Kombi". | After sending the signal "SCharge_Header_Zertifikat_Anzeige_Index" to the Kombi, the EVCC shall send the signal "SCharge_Zertifikat_Name" to the Kombi containing the certificate name corresponding to the previous "SCharge_Header_Zertifikat_Anzeige_Index" signal as specified in chapter "Interfaces>Technical interfaces>EVCC <-> Kombi". | functional | Requirement | Anforderung | rejected | 11.06.2019, LD: As per SE_PIC information, these requirements are out of scope of Panasonic and BMW shall be taking care of implementation of Plug and Charge requirements. Negative CR is expected. 2018, Old Status: Panasonic will write new KLH as per current architecture consideration for implementation. As agreed on Management level. | nicht akzeptiert / not agreed | 11.06.2019, Lokesh Devaraj: As per SE_PIC information, these requirements are out of scope of Panasonic and BMW shall be taking care of implementation of Plug and Charge requirements. Negative CR is expected. 2018_Old Comments: Panasonic shall write new KLH requirements for the topic as per current architecture consideration for implementation. This new content must be updated in newest KLH from BMW. As agreed on Management level. | Jindal | Software | G08 I20 | CCUBK | akzeptiert / accepted | 05.06.2019 Cazeau: reject from Panasonic accepted after review with C.David/S.Buder per Email on 29.5.19: PlugNCharge Chapter will be removed per Negative CR towards supplier |  | FDT (EA-414) | Yes |  | Yes | Review |  |  | SYR_EPIC_N/A |  |  | Open
25577 | CCUGEN5IP-409 | Not Changed | "SCharge_Zertifikat_Name" shall have the value "Invalid" if the requested contract certificate slot is empty. | "SCharge_Zertifikat_Name" shall have the value "Invalid" if the requested contract certificate slot is empty. | functional | Requirement | Anforderung | rejected | 11.06.2019, LD: As per SE_PIC information, these requirements are out of scope of Panasonic and BMW shall be taking care of implementation of Plug and Charge requirements. Negative CR is expected. 2018, Old Status: Panasonic will write new KLH as per current architecture consideration for implementation. As agreed on Management level. | nicht akzeptiert / not agreed | 11.06.2019, Lokesh Devaraj: As per SE_PIC information, these requirements are out of scope of Panasonic and BMW shall be taking care of implementation of Plug and Charge requirements. Negative CR is expected. 2018_Old Comments: Panasonic shall write new KLH requirements for the topic as per current architecture consideration for implementation. This new content must be updated in newest KLH from BMW. As agreed on Management level. | Jindal | Software | G08 I20 | CCUBK | akzeptiert / accepted | 05.06.2019 Cazeau: reject from Panasonic accepted after review with C.David/S.Buder per Email on 29.5.19: PlugNCharge Chapter will be removed per Negative CR towards supplier |  | FDT (EA-414) | Yes |  | Yes | Review |  |  | SYR_EPIC_N/A |  |  | Open
25578 | CCUGEN5IP-409 | Not Changed | After receiving the signal "Anforderung_Nummer_Komfort_Laden_Zertifikat_Name" with value "All" from the HMI, the EVCC shall send the names of the certificates 1 to 4 to the HMI. | After receiving the signal "Anforderung_Nummer_Komfort_Laden_Zertifikat_Name" with value "All" from the HMI, the EVCC shall send the names of the certificates 1 to 4 to the HMI. | functional | Requirement | Anforderung | rejected | 11.06.2019, LD: As per SE_PIC information, these requirements are out of scope of Panasonic and BMW shall be taking care of implementation of Plug and Charge requirements. Negative CR is expected. 2018, Old Status: Panasonic will write new KLH as per current architecture consideration for implementation. As agreed on Management level. | nicht akzeptiert / not agreed | 11.06.2019, Lokesh Devaraj: As per SE_PIC information, these requirements are out of scope of Panasonic and BMW shall be taking care of implementation of Plug and Charge requirements. Negative CR is expected. 2018_Old Comments: Panasonic shall write new KLH requirements for the topic as per current architecture consideration for implementation. This new content must be updated in newest KLH from BMW. As agreed on Management level. | Jindal | Software | G08 I20 | CCUBK | akzeptiert / accepted | 05.06.2019 Cazeau: reject from Panasonic accepted after review with C.David/S.Buder per Email on 29.5.19: PlugNCharge Chapter will be removed per Negative CR towards supplier |  | FDT (EA-414) | Yes |  | Yes | Review |  |  | SYR_EPIC_N/A |  |  | Open
25579 | CCUGEN5IP-409 | Not Changed | After receiving the signal "Anforderung_Name_Aktives_Zertifikat" with value "All" from the Kombi, the EVCC shall send the names of the certificates 1 to 4 to the Kombi. | After receiving the signal "Anforderung_Name_Aktives_Zertifikat" with value "All" from the Kombi, the EVCC shall send the names of the certificates 1 to 4 to the Kombi. | functional | Requirement | Anforderung | rejected | 11.06.2019, LD: As per SE_PIC information, these requirements are out of scope of Panasonic and BMW shall be taking care of implementation of Plug and Charge requirements. Negative CR is expected. 2018, Old Status: Panasonic will write new KLH as per current architecture consideration for implementation. As agreed on Management level. | nicht akzeptiert / not agreed | 11.06.2019, Lokesh Devaraj: As per SE_PIC information, these requirements are out of scope of Panasonic and BMW shall be taking care of implementation of Plug and Charge requirements. Negative CR is expected. 2018_Old Comments: Panasonic shall write new KLH requirements for the topic as per current architecture consideration for implementation. This new content must be updated in newest KLH from BMW. As agreed on Management level. | Jindal | Software | G08 I20 | CCUBK | akzeptiert / accepted | 05.06.2019 Cazeau: reject from Panasonic accepted after review with C.David/S.Buder per Email on 29.5.19: PlugNCharge Chapter will be removed per Negative CR towards supplier |  | FDT (EA-414) | Yes |  | Yes | Review |  |  | SYR_EPIC_N/A |  |  | Open
25580 | CCUGEN5IP-697 CCUGEN5IP-409 | Not Changed | Nach Empfang des Signals "Anforderung_Nummer_Komfort_Laden_Zertifikat_Name" mit einem Wert ungleich "Alle" von der HMI an die EVCC muss die EVCC den Namen der Zertifikate auf Platz "ZertifikatsPlatz" an die HMI schicken. | After receiving the message "Anforderung_Nummer_Komfort_Laden_Zertifikat_Name" with a value that is not "All" from the HMI, the EVCC shall send the name of the certificate stored under the specified slot to the HMI. | functional | Requirement | Anforderung | rejected | 13.07.2020 AJ/Katre: Neg. CR-836 is applicable. 11.06.2019, LD: As per SE_PIC information, these requirements are out of scope of Panasonic and BMW shall be taking care of implementation of Plug and Charge requirements. Negative CR is expected. 2018, Old Status: Panasonic will write new KLH as per current architecture consideration for implementation. As agreed on Management level. [18.10.2019 Katre] As per Christopher David CCU-8025 we have stopped working on PnC related topic. Negative CR is expected | nicht akzeptiert / not agreed | 13.07.2020 AJ/Katre: Neg. CR-836 is applicable. [18.10.2019 Katre] As per Christopher David CCU-8025 we have stopped working on PnC related topic. Negative CR is expected. | Jindal | Software Hardware Test and Validation Quality | I20 | CCUBK | akzeptiert / accepted | 05.06.2019 Cazeau: reject from Panasonic accepted after review with C.David/S.Buder per Email on 29.5.19: PlugNCharge Chapter will be removed per Negative CR towards supplier |  | FDT (EA-414) | Yes |  | No | Review |  |  | SYR_EPIC_N/A |  |  | Open
25581 | CCUGEN5IP-697 CCUGEN5IP-409 | Not Changed | Nach Empfang des Signals "Anforderung_Name_Aktives_Zertifikat" mit einem Wert ungleich "Alle" vom Kombi an die EVCC muss die EVCC den Namen der Zertifikate auf Platz "ZertifikatsPlatz" an das Kombi schicken. | After receiving the message "Anforderung_Name_Aktives_Zertifikat" with a value that is not "All" from the Kombi, the EVCC shall send the name of the certificate stored under the specified slot to the Kombi. | functional | Requirement | Anforderung | rejected | 13.07.2020 AJ/Katre: Neg. CR-836 is applicable. 11.06.2019, LD: As per SE_PIC information, these requirements are out of scope of Panasonic and BMW shall be taking care of implementation of Plug and Charge requirements. Negative CR is expected. 2018, Old Status: Panasonic will write new KLH as per current architecture consideration for implementation. As agreed on Management level. [18.10.2019 Katre] As per Christopher David CCU-8025 we have stopped working on PnC related topic. Negative CR is expected | nicht akzeptiert / not agreed | 13.07.2020 AJ/Katre: Neg. CR-836 is applicable. [18.10.2019 Katre] As per Christopher David CCU-8025 we have stopped working on PnC related topic. Negative CR is expected. | Jindal | Software Hardware Test and Validation Quality | I20 | CCUBK | akzeptiert / accepted | 05.06.2019 Cazeau: reject from Panasonic accepted after review with C.David/S.Buder per Email on 29.5.19: PlugNCharge Chapter will be removed per Negative CR towards supplier |  | FDT (EA-414) | Yes |  | No | Review |  |  | SYR_EPIC_N/A |  |  | Open
25582 | CCUGEN5IP-409 | Not Changed |  |  | non functional | Information | Information | rejected | 13.07.2020 AJ/Katre: Neg. CR-836 is applicable. 11.06.2019, LD: As per SE_PIC information, these requirements are out of scope of Panasonic and BMW shall be taking care of implementation of Plug and Charge requirements. Negative CR is expected. 2018, Old Status: Panasonic will write new KLH as per current architecture consideration for implementation. As agreed on Management level. [18.10.2019 Katre] As per Christopher David CCU-8025 we have stopped working on PnC related topic. Negative CR is expected | nicht akzeptiert / not agreed | 13.07.2020 AJ/Katre: Neg. CR-836 is applicable. [18.10.2019 Katre] As per Christopher David CCU-8025 we have stopped working on PnC related topic. Negative CR is expected. | Jindal | Software Hardware Test and Validation Quality | G08 I20 | CCUBK | akzeptiert / accepted | 05.06.2019 Cazeau: reject from Panasonic accepted after review with C.David/S.Buder per Email on 29.5.19: PlugNCharge Chapter will be removed per Negative CR towards supplier |  | FDT (EA-414) | Yes |  | Under review | Review |  |  | SYR_EPIC_N/A |  |  | Open
25583 | CCUGEN5IP-409 | Not Changed | Figure: Sending contract certificate names to requester (either HMI or Kombi). | Figure: Sending contract certificate names to requester (either HMI or Kombi). | non functional | Information | Information | rejected | 11.06.2019, LD: As per SE_PIC information, these requirements are out of scope of Panasonic and BMW shall be taking care of implementation of Plug and Charge requirements. Negative CR is expected. 2018, Old Status: Panasonic will write new KLH as per current architecture consideration for implementation. As agreed on Management level. | nicht akzeptiert / not agreed | 11.06.2019, Lokesh Devaraj: As per SE_PIC information, these requirements are out of scope of Panasonic and BMW shall be taking care of implementation of Plug and Charge requirements. Negative CR is expected. 2018_Old Comments: Panasonic shall write new KLH requirements for the topic as per current architecture consideration for implementation. This new content must be updated in newest KLH from BMW. As agreed on Management level. | Jindal | Software | G08 I20 | CCUBK | akzeptiert / accepted | 05.06.2019 Cazeau: reject from Panasonic accepted after review with C.David/S.Buder per Email on 29.5.19: PlugNCharge Chapter will be removed per Negative CR towards supplier |  | FDT (EA-414) | Yes |  | Under review | Review |  |  | SYR_EPIC_N/A |  |  | Open
25584 | CCUGEN5IP-409 | Not Changed | The EVCC shall be able to transmit all contract certficate names via diagnosis job "STATUS_PLC_SAMMELSTATUS_ZERTIFIKATE" as specified in chapter "Interfaces>Technical Interfaces>Vehicle internal>Diagnosis jobs>Plug and Charge Configuration". | The EVCC shall be able to transmit all contract certficate names via diagnosis job "STATUS_PLC_SAMMELSTATUS_ZERTIFIKATE" as specified in chapter "Interfaces>Technical Interfaces>Vehicle internal>Diagnosis jobs>Plug and Charge Configuration". | functional | Requirement | Anforderung | rejected | 11.06.2019, LD: As per SE_PIC information, these requirements are out of scope of Panasonic and BMW shall be taking care of implementation of Plug and Charge requirements. Negative CR is expected. 2018, Old Status: Panasonic will write new KLH as per current architecture consideration for implementation. As agreed on Management level. | nicht akzeptiert / not agreed | 11.06.2019, Lokesh Devaraj: As per SE_PIC information, these requirements are out of scope of Panasonic and BMW shall be taking care of implementation of Plug and Charge requirements. Negative CR is expected. 2018_Old Comments: Panasonic shall write new KLH requirements for the topic as per current architecture consideration for implementation. This new content must be updated in newest KLH from BMW. As agreed on Management level. | Jindal | Software | G08 I20 | CCUBK | akzeptiert / accepted | 05.06.2019 Cazeau: reject from Panasonic accepted after review with C.David/S.Buder per Email on 29.5.19: PlugNCharge Chapter will be removed per Negative CR towards supplier |  | FDT (EA-414) | Yes |  | Yes | Review |  |  | SYR_EPIC_N/A |  |  | Open
25585 | CCUGEN5IP-409 | Not Changed | The EVCC shall be able to receive from the TCU the signal "Set_Update_Installation" for update or installation of one or all contract certificates as specified in chapter "Interfaces>Technical Interfaces>Vehicle internal>Telematic App <-> EVCC". | The EVCC shall be able to receive from the TCU the signal "Set_Update_Installation" for update or installation of one or all contract certificates as specified in chapter "Interfaces>Technical Interfaces>Vehicle internal>Telematic App <-> EVCC". | functional | Requirement | Anforderung | rejected | 11.06.2019, LD: As per SE_PIC information, these requirements are out of scope of Panasonic and BMW shall be taking care of implementation of Plug and Charge requirements. Negative CR is expected. 2018, Old Status: Panasonic will write new KLH as per current architecture consideration for implementation. As agreed on Management level. | nicht akzeptiert / not agreed | 11.06.2019, Lokesh Devaraj: As per SE_PIC information, these requirements are out of scope of Panasonic and BMW shall be taking care of implementation of Plug and Charge requirements. Negative CR is expected. 2018_Old Comments: Panasonic shall write new KLH requirements for the topic as per current architecture consideration for implementation. This new content must be updated in newest KLH from BMW. As agreed on Management level. | Jindal | Software | G08 I20 | CCUBK | akzeptiert / accepted | 05.06.2019 Cazeau: reject from Panasonic accepted after review with C.David/S.Buder per Email on 29.5.19: PlugNCharge Chapter will be removed per Negative CR towards supplier |  | FDT (EA-414) | Yes |  | Yes | Review |  |  | SYR_EPIC_N/A |  |  | Open
25586 | CCUGEN5IP-409 | Not Changed | The EVCC shall be able to receive the string for each contract certificate from the HMI with the message "Bedienung_Vertragsname_Schreiben" as specified in chapter "Interfaces>Technical interfaces>Vehicle internal>EVCC <-> HMI" containing the name associated to the contract certificate by the customer. | The EVCC shall be able to receive the string for each contract certificate from the HMI with the message "Bedienung_Vertragsname_Schreiben" as specified in chapter "Interfaces>Technical interfaces>Vehicle internal>EVCC <-> HMI" containing the name associated to the contract certificate by the customer. | functional | Requirement | Anforderung | rejected | 11.06.2019, LD: As per SE_PIC information, these requirements are out of scope of Panasonic and BMW shall be taking care of implementation of Plug and Charge requirements. Negative CR is expected. 2018, Old Status: Panasonic will write new KLH as per current architecture consideration for implementation. As agreed on Management level. | nicht akzeptiert / not agreed | 11.06.2019, Lokesh Devaraj: As per SE_PIC information, these requirements are out of scope of Panasonic and BMW shall be taking care of implementation of Plug and Charge requirements. Negative CR is expected. 2018_Old Comments: Panasonic shall write new KLH requirements for the topic as per current architecture consideration for implementation. This new content must be updated in newest KLH from BMW. As agreed on Management level. | Jindal | Software | G08 I20 | CCUBK | akzeptiert / accepted | 05.06.2019 Cazeau: reject from Panasonic accepted after review with C.David/S.Buder per Email on 29.5.19: PlugNCharge Chapter will be removed per Negative CR towards supplier |  | FDT (EA-414) | Yes |  | Yes | Review |  |  | SYR_EPIC_N/A |  |  | Open
25587 | CCUGEN5IP-409 | Not Changed | The EVCC shall be able to receive from the HMI the signal "Loeschen_Plug_and_Charge_Vertrag_Zertifikat" for deleting one or all contract certificates as specified in chapter "Interfaces>Technical Interfaces>Vehicle internal>EVCC <-> HMI". | The EVCC shall be able to receive from the HMI the signal "Loeschen_Plug_and_Charge_Vertrag_Zertifikat" for deleting one or all contract certificates as specified in chapter "Interfaces>Technical Interfaces>Vehicle internal>EVCC <-> HMI". | functional | Requirement | Anforderung | rejected | 11.06.2019, LD: As per SE_PIC information, these requirements are out of scope of Panasonic and BMW shall be taking care of implementation of Plug and Charge requirements. Negative CR is expected. 2018, Old Status: Panasonic will write new KLH as per current architecture consideration for implementation. As agreed on Management level. | nicht akzeptiert / not agreed | 11.06.2019, Lokesh Devaraj: As per SE_PIC information, these requirements are out of scope of Panasonic and BMW shall be taking care of implementation of Plug and Charge requirements. Negative CR is expected. 2018_Old Comments: Panasonic shall write new KLH requirements for the topic as per current architecture consideration for implementation. This new content must be updated in newest KLH from BMW. As agreed on Management level. | Jindal | Software | G08 I20 | CCUBK | akzeptiert / accepted | 05.06.2019 Cazeau: reject from Panasonic accepted after review with C.David/S.Buder per Email on 29.5.19: PlugNCharge Chapter will be removed per Negative CR towards supplier |  | FDT (EA-414) | Yes |  | Yes | Review |  |  | SYR_EPIC_N/A |  |  | Open
25588 |  | Not Changed |  | Root certificates | N/A | Heading | Information | rejected | Pana will write the spec | nicht akzeptiert / not agreed | Panasonic shall write new KLH requirements for the topic as per current architecture consideration for implementation. This new content must be updated in newest KLH from BMW. As agreed on Management level. | N/A |  | G08 I20 | CCUBK | akzeptiert / accepted | 05.06.2019 Cazeau: reject from Panasonic accepted after review with C.David/S.Buder per Email on 29.5.19: PlugNCharge Chapter will be removed per Negative CR towards supplier |  | FDT (EA-414) | No |  | No | Review |  |  | N/A |  |  | Open
25589 | CCUGEN5IP-409 | Not Changed | The EVCC shall be able to receive a root certificate and the corresponding storage slot ID ("rootSlot") via diagnosis job "STEUERN_PLC_ROOT_ZERTIFIKAT_SCHREIBEN" from the diagnostics interface as specified in chapter "Interfaces>Technical Interfaces>Vehicle internal>Diagnosis jobs>Certificate management". | The EVCC shall be able to receive a root certificate and the corresponding storage slot ID ("rootSlot") via diagnosis job "STEUERN_PLC_ROOT_ZERTIFIKAT_SCHREIBEN" from the diagnostics interface as specified in chapter "Interfaces>Technical Interfaces>Vehicle internal>Diagnosis jobs>Certificate management". | functional | Requirement | Anforderung | rejected | 11.06.2019, LD: As per SE_PIC information, these requirements are out of scope of Panasonic and BMW shall be taking care of implementation of Plug and Charge requirements. Negative CR is expected. 2018, Old Status: Panasonic will write new KLH as per current architecture consideration for implementation. As agreed on Management level. | nicht akzeptiert / not agreed | 11.06.2019, Lokesh Devaraj: As per SE_PIC information, these requirements are out of scope of Panasonic and BMW shall be taking care of implementation of Plug and Charge requirements. Negative CR is expected. 2018_Old Comments: Panasonic shall write new KLH requirements for the topic as per current architecture consideration for implementation. This new content must be updated in newest KLH from BMW. As agreed on Management level. | Jindal | Software | G08 I20 | CCUBK | akzeptiert / accepted | 05.06.2019 Cazeau: reject from Panasonic accepted after review with C.David/S.Buder per Email on 29.5.19: PlugNCharge Chapter will be removed per Negative CR towards supplier |  | FDT (EA-414) | Yes |  | Yes | Review |  |  | SYR_EPIC_N/A |  |  | Open
25590 | CCUGEN5IP-409 | Not Changed | The EVCC shall be able to receive a v2g root from the TCU with the message "Installation_V2G_Root" as specified in chapter "Interfaces>Technical Interfaces>Vehicle internal>Telematic App <-> EVCC". | The EVCC shall be able to receive a v2g root from the TCU with the message "Installation_V2G_Root" as specified in chapter "Interfaces>Technical Interfaces>Vehicle internal>Telematic App <-> EVCC". | functional | Requirement | Anforderung | rejected | 11.06.2019, LD: As per SE_PIC information, these requirements are out of scope of Panasonic and BMW shall be taking care of implementation of Plug and Charge requirements. Negative CR is expected. 2018, Old Status: Panasonic will write new KLH as per current architecture consideration for implementation. As agreed on Management level. | nicht akzeptiert / not agreed | 11.06.2019, Lokesh Devaraj: As per SE_PIC information, these requirements are out of scope of Panasonic and BMW shall be taking care of implementation of Plug and Charge requirements. Negative CR is expected. 2018_Old Comments: Panasonic shall write new KLH requirements for the topic as per current architecture consideration for implementation. This new content must be updated in newest KLH from BMW. As agreed on Management level. | Jindal | Software | G08 I20 | CCUBK | akzeptiert / accepted | 05.06.2019 Cazeau: reject from Panasonic accepted after review with C.David/S.Buder per Email on 29.5.19: PlugNCharge Chapter will be removed per Negative CR towards supplier |  | FDT (EA-414) | Yes |  | Yes | Review |  |  | SYR_EPIC_N/A |  |  | Open
25591 | CCUGEN5IP-409 | Not Changed | The EVCC shall be able to request a v2g root from the TCU with the message "Installation_V2G_Root_Req" as specified in chapter "Interfaces>Technical Interfaces>Vehicle internal>Telematic App <-> EVCC". | The EVCC shall be able to request a v2g root from the TCU with the message "Installation_V2G_Root_Req" as specified in chapter "Interfaces>Technical Interfaces>Vehicle internal>Telematic App <-> EVCC". | functional | Requirement | Anforderung | rejected | 11.06.2019, LD: As per SE_PIC information, these requirements are out of scope of Panasonic and BMW shall be taking care of implementation of Plug and Charge requirements. Negative CR is expected. 2018, Old Status: Panasonic will write new KLH as per current architecture consideration for implementation. As agreed on Management level. | nicht akzeptiert / not agreed | 11.06.2019, Lokesh Devaraj: As per SE_PIC information, these requirements are out of scope of Panasonic and BMW shall be taking care of implementation of Plug and Charge requirements. Negative CR is expected. 2018_Old Comments: Panasonic shall write new KLH requirements for the topic as per current architecture consideration for implementation. This new content must be updated in newest KLH from BMW. As agreed on Management level. | Jindal | Software | G08 I20 | CCUBK | akzeptiert / accepted | 05.06.2019 Cazeau: reject from Panasonic accepted after review with C.David/S.Buder per Email on 29.5.19: PlugNCharge Chapter will be removed per Negative CR towards supplier |  | FDT (EA-414) | Yes |  | Yes | Review |  |  | SYR_EPIC_N/A |  |  | Open
25592 | CCUGEN5IP-409 | Not Changed | The EVCC shall not change the BMW OEM root certificate, which was stored at root certificate slot 1. | The EVCC shall not change the BMW OEM root certificate, which was stored at root certificate slot 1. | functional | Requirement | Anforderung | rejected | 11.06.2019, LD: As per SE_PIC information, these requirements are out of scope of Panasonic and BMW shall be taking care of implementation of Plug and Charge requirements. Negative CR is expected. 2018, Old Status: Panasonic will write new KLH as per current architecture consideration for implementation. As agreed on Management level. | nicht akzeptiert / not agreed | 11.06.2019, Lokesh Devaraj: As per SE_PIC information, these requirements are out of scope of Panasonic and BMW shall be taking care of implementation of Plug and Charge requirements. Negative CR is expected. 2018_Old Comments: Panasonic shall write new KLH requirements for the topic as per current architecture consideration for implementation. This new content must be updated in newest KLH from BMW. As agreed on Management level. | Jindal | Software | G08 I20 | CCUBK | akzeptiert / accepted | 05.06.2019 Cazeau: reject from Panasonic accepted after review with C.David/S.Buder per Email on 29.5.19: PlugNCharge Chapter will be removed per Negative CR towards supplier |  | FDT (EA-414) | Yes |  | Yes | Review |  |  | SYR_EPIC_N/A |  |  | Open
25593 | CCUGEN5IP-409 | Not Changed | The EVCC shall store a root certificate received through the diagnostics interface in the storage slot "rootSlot". | The EVCC shall store a root certificate received through the diagnostics interface in the storage slot "rootSlot". | functional | Requirement | Anforderung | rejected | 11.06.2019, LD: As per SE_PIC information, these requirements are out of scope of Panasonic and BMW shall be taking care of implementation of Plug and Charge requirements. Negative CR is expected. 2018, Old Status: Panasonic will write new KLH as per current architecture consideration for implementation. As agreed on Management level. | nicht akzeptiert / not agreed | 11.06.2019, Lokesh Devaraj: As per SE_PIC information, these requirements are out of scope of Panasonic and BMW shall be taking care of implementation of Plug and Charge requirements. Negative CR is expected. 2018_Old Comments: Panasonic shall write new KLH requirements for the topic as per current architecture consideration for implementation. This new content must be updated in newest KLH from BMW. As agreed on Management level. | Jindal | Software | G08 I20 | CCUBK | akzeptiert / accepted | 05.06.2019 Cazeau: reject from Panasonic accepted after review with C.David/S.Buder per Email on 29.5.19: PlugNCharge Chapter will be removed per Negative CR towards supplier |  | FDT (EA-414) | Yes |  | Yes | Review |  |  | SYR_EPIC_N/A |  |  | Open
25594 | CCUGEN5IP-697 CCUGEN5IP-409 | Not Changed | Die EVCC muss speichern, ob ein Root Zertifikat vertrauenswürdig ist oder nicht. | The EVCC shall store whether a root certificate is trustworthy or not in non-volatile memory. | functional | Requirement | Anforderung | rejected | 13.07.2020 AJ/Katre: Neg. CR-836 is applicable. 11.06.2019, LD: As per SE_PIC information, these requirements are out of scope of Panasonic and BMW shall be taking care of implementation of Plug and Charge requirements. Negative CR is expected. 2018, Old Status: Panasonic will write new KLH as per current architecture consideration for implementation. As agreed on Management level. [18.10.2019 Katre] As per Christopher David CCU-8025 we have stopped working on PnC related topic. Negative CR is expected | nicht akzeptiert / not agreed | 13.07.2020 AJ/Katre: Neg. CR-836 is applicable. [18.10.2019 Katre] As per Christopher David CCU-8025 we have stopped working on PnC related topic. Negative CR is expected. | Jindal | Software Hardware Test and Validation Quality | I20 | CCUBK | akzeptiert / accepted | 05.06.2019 Cazeau: reject from Panasonic accepted after review with C.David/S.Buder per Email on 29.5.19: PlugNCharge Chapter will be removed per Negative CR towards supplier |  | FDT (EA-414) | Yes |  | No | Review |  |  | SYR_EPIC_N/A |  |  | Open
25595 | CCUGEN5IP-409 | Not Changed | The EVCC shall be able to receive a job "STEUERN_PLC_ALLE_ROOT_ZERTIFIKATE_LOESCHEN" for deleting a root certificate from the diagnostics interface as specified in chapter "Interfaces>Technical Interfaces>Vehicle internal>Diagnosis jobs>Plug and Charge Configuration". | The EVCC shall be able to receive a job "STEUERN_PLC_ALLE_ROOT_ZERTIFIKATE_LOESCHEN" for deleting a root certificate from the diagnostics interface as specified in chapter "Interfaces>Technical Interfaces>Vehicle internal>Diagnosis jobs>Plug and Charge Configuration". | functional | Requirement | Anforderung | rejected | 11.06.2019, LD: As per SE_PIC information, these requirements are out of scope of Panasonic and BMW shall be taking care of implementation of Plug and Charge requirements. Negative CR is expected. 2018, Old Status: Panasonic will write new KLH as per current architecture consideration for implementation. As agreed on Management level. | nicht akzeptiert / not agreed | 11.06.2019, Lokesh Devaraj: As per SE_PIC information, these requirements are out of scope of Panasonic and BMW shall be taking care of implementation of Plug and Charge requirements. Negative CR is expected. 2018_Old Comments: Panasonic shall write new KLH requirements for the topic as per current architecture consideration for implementation. This new content must be updated in newest KLH from BMW. As agreed on Management level. | Jindal | Software | G08 I20 | CCUBK | akzeptiert / accepted | 05.06.2019 Cazeau: reject from Panasonic accepted after review with C.David/S.Buder per Email on 29.5.19: PlugNCharge Chapter will be removed per Negative CR towards supplier |  | FDT (EA-414) | Yes |  | Yes | Review |  |  | SYR_EPIC_N/A |  |  | Open
25596 | CCUGEN5IP-409 | Not Changed | The EVCC shall be able to receive from the TCU the signal "Loeschen_V2G_Root_Zertifikat" for deleting one or all root certificates as specified in chapter "Interfaces>Technical Interfaces>Vehicle internal>Telematic App <-> EVCC". | The EVCC shall be able to receive from the TCU the signal "Loeschen_V2G_Root_Zertifikat" for deleting one or all root certificates as specified in chapter "Interfaces>Technical Interfaces>Vehicle internal>Telematic App <-> EVCC". | functional | Requirement | Anforderung | rejected | 11.06.2019, LD: As per SE_PIC information, these requirements are out of scope of Panasonic and BMW shall be taking care of implementation of Plug and Charge requirements. Negative CR is expected. 2018, Old Status: Panasonic will write new KLH as per current architecture consideration for implementation. As agreed on Management level. | nicht akzeptiert / not agreed | 11.06.2019, Lokesh Devaraj: As per SE_PIC information, these requirements are out of scope of Panasonic and BMW shall be taking care of implementation of Plug and Charge requirements. Negative CR is expected. 2018_Old Comments: Panasonic shall write new KLH requirements for the topic as per current architecture consideration for implementation. This new content must be updated in newest KLH from BMW. As agreed on Management level. | Jindal | Software | G08 I20 | CCUBK | akzeptiert / accepted | 05.06.2019 Cazeau: reject from Panasonic accepted after review with C.David/S.Buder per Email on 29.5.19: PlugNCharge Chapter will be removed per Negative CR towards supplier |  | FDT (EA-414) | Yes |  | Yes | Review |  |  | SYR_EPIC_N/A |  |  | Open
25597 | CCUGEN5IP-409 | Not Changed | The EVCC shall be able to receive from the HMI the signal "Loeschen_V2G_Root_Zertifikat" for deleting one or all root certificates as specified in chapter "Interfaces>Technical Interfaces>Vehicle internal>EVCC <-> HMI". | The EVCC shall be able to receive from the HMI the signal "Loeschen_V2G_Root_Zertifikat" for deleting one or all root certificates as specified in chapter "Interfaces>Technical Interfaces>Vehicle internal>EVCC <-> HMI". | functional | Requirement | Anforderung | rejected | 11.06.2019, LD: As per SE_PIC information, these requirements are out of scope of Panasonic and BMW shall be taking care of implementation of Plug and Charge requirements. Negative CR is expected. 2018, Old Status: Panasonic will write new KLH as per current architecture consideration for implementation. As agreed on Management level. | nicht akzeptiert / not agreed | 11.06.2019, Lokesh Devaraj: As per SE_PIC information, these requirements are out of scope of Panasonic and BMW shall be taking care of implementation of Plug and Charge requirements. Negative CR is expected. 2018_Old Comments: Panasonic shall write new KLH requirements for the topic as per current architecture consideration for implementation. This new content must be updated in newest KLH from BMW. As agreed on Management level. | Jindal | Software | G08 I20 | CCUBK | akzeptiert / accepted | 05.06.2019 Cazeau: reject from Panasonic accepted after review with C.David/S.Buder per Email on 29.5.19: PlugNCharge Chapter will be removed per Negative CR towards supplier |  | FDT (EA-414) | Yes |  | Yes | Review |  |  | SYR_EPIC_N/A |  |  | Open
25598 | CCUGEN5IP-409 | Not Changed | The EVCC shall delete a selected root certificates after having received the command to delete a root certificate selection. | The EVCC shall delete a selected root certificates after having received the command to delete a root certificate selection. | functional | Requirement | Anforderung | rejected | 11.06.2019, LD: As per SE_PIC information, these requirements are out of scope of Panasonic and BMW shall be taking care of implementation of Plug and Charge requirements. Negative CR is expected. 2018, Old Status: Panasonic will write new KLH as per current architecture consideration for implementation. As agreed on Management level. | nicht akzeptiert / not agreed | 11.06.2019, Lokesh Devaraj: As per SE_PIC information, these requirements are out of scope of Panasonic and BMW shall be taking care of implementation of Plug and Charge requirements. Negative CR is expected. 2018_Old Comments: Panasonic shall write new KLH requirements for the topic as per current architecture consideration for implementation. This new content must be updated in newest KLH from BMW. As agreed on Management level. | Jindal | Software | G08 I20 | CCUBK | akzeptiert / accepted | 05.06.2019 Cazeau: reject from Panasonic accepted after review with C.David/S.Buder per Email on 29.5.19: PlugNCharge Chapter will be removed per Negative CR towards supplier |  | FDT (EA-414) | Yes |  | Yes | Review |  |  | SYR_EPIC_N/A |  |  | Open
25599 |  | Not Changed |  | Provisioning certificates | N/A | Heading | Information | rejected | Pana will write the spec | nicht akzeptiert / not agreed | Panasonic shall write new KLH requirements for the topic as per current architecture consideration for implementation. This new content must be updated in newest KLH from BMW. As agreed on Management level. | N/A |  | G08 I20 | CCUBK | akzeptiert / accepted | 05.06.2019 Cazeau: reject from Panasonic accepted after review with C.David/S.Buder per Email on 29.5.19: PlugNCharge Chapter will be removed per Negative CR towards supplier |  | FDT (EA-414) | No |  | No | Review |  |  | N/A |  |  | Open
25600 | CCUGEN5IP-409 | Not Changed | The EVCC shall be able to receive a provisioning certificate and the corresponding storage slot ID ("proviSlot") with the job "STEUERN_PLC_PROVISIONING_ZERTIFIKAT_SCHREIBEN" from the diagnostics interface as specified in chapter "Interfaces>Technical Interfaces>Vehicle internal>Diagnosis jobs>Certificate management". | The EVCC shall be able to receive a provisioning certificate and the corresponding storage slot ID ("proviSlot") with the job "STEUERN_PLC_PROVISIONING_ZERTIFIKAT_SCHREIBEN" from the diagnostics interface as specified in chapter "Interfaces>Technical Interfaces>Vehicle internal>Diagnosis jobs>Certificate management". | functional | Requirement | Anforderung | rejected | 11.06.2019, LD: As per SE_PIC information, these requirements are out of scope of Panasonic and BMW shall be taking care of implementation of Plug and Charge requirements. Negative CR is expected. 2018, Old Status: Panasonic will write new KLH as per current architecture consideration for implementation. As agreed on Management level. | nicht akzeptiert / not agreed | 11.06.2019, Lokesh Devaraj: As per SE_PIC information, these requirements are out of scope of Panasonic and BMW shall be taking care of implementation of Plug and Charge requirements. Negative CR is expected. 2018_Old Comments: Panasonic shall write new KLH requirements for the topic as per current architecture consideration for implementation. This new content must be updated in newest KLH from BMW. As agreed on Management level. | Jindal | Software | G08 I20 | CCUBK | akzeptiert / accepted | 05.06.2019 Cazeau: reject from Panasonic accepted after review with C.David/S.Buder per Email on 29.5.19: PlugNCharge Chapter will be removed per Negative CR towards supplier |  | FDT (EA-414) | Yes |  | Yes | Review |  |  | SYR_EPIC_N/A |  |  | Open
25601 | CCUGEN5IP-697 CCUGEN5IP-409 | Not Changed | Die EVCC muss ein empfangenes Provisionierungszertifikat im zugehörigen Speicherplatz ablegen. Der Speicherplatz wird über den öffentlichen Schlüssel hinterlegt im Zertifikat und Speicherplatz gefunden. | The EVCC shall store a received provisioning certificate in the storage slot, which matches with the public key of the received provisioning certifcate. | functional | Requirement | Anforderung | rejected | 13.07.2020 AJ/Katre: Neg. CR-836 is applicable. 11.06.2019, LD: As per SE_PIC information, these requirements are out of scope of Panasonic and BMW shall be taking care of implementation of Plug and Charge requirements. Negative CR is expected. 2018, Old Status: Panasonic will write new KLH as per current architecture consideration for implementation. As agreed on Management level. [18.10.2019 Katre] As per Christopher David CCU-8025 we have stopped working on PnC related topic. Negative CR is expected | nicht akzeptiert / not agreed | 13.07.2020 AJ/Katre: Neg. CR-836 is applicable. [18.10.2019 Katre] As per Christopher David CCU-8025 we have stopped working on PnC related topic. Negative CR is expected. | Jindal | Software Hardware Test and Validation Quality | I20 | CCUBK | akzeptiert / accepted | 05.06.2019 Cazeau: reject from Panasonic accepted after review with C.David/S.Buder per Email on 29.5.19: PlugNCharge Chapter will be removed per Negative CR towards supplier |  | FDT (EA-414) | Yes |  | No | Review |  |  | SYR_EPIC_N/A |  |  | Open
25602 | CCUGEN5IP-409 | Not Changed | The EVCC shall not change a stored provisioning certificate. | The EVCC shall not change a stored provisioning certificate. | functional | Requirement | Anforderung | rejected | 11.06.2019, LD: As per SE_PIC information, these requirements are out of scope of Panasonic and BMW shall be taking care of implementation of Plug and Charge requirements. Negative CR is expected. 2018, Old Status: Panasonic will write new KLH as per current architecture consideration for implementation. As agreed on Management level. | nicht akzeptiert / not agreed | 11.06.2019, Lokesh Devaraj: As per SE_PIC information, these requirements are out of scope of Panasonic and BMW shall be taking care of implementation of Plug and Charge requirements. Negative CR is expected. 2018_Old Comments: Panasonic shall write new KLH requirements for the topic as per current architecture consideration for implementation. This new content must be updated in newest KLH from BMW. As agreed on Management level. | Jindal | Software | G08 I20 | CCUBK | akzeptiert / accepted | 05.06.2019 Cazeau: reject from Panasonic accepted after review with C.David/S.Buder per Email on 29.5.19: PlugNCharge Chapter will be removed per Negative CR towards supplier |  | FDT (EA-414) | Yes |  | Yes | Review |  |  | SYR_EPIC_N/A |  |  | Open
25603 | CCUGEN5IP-697 CCUGEN5IP-409 | Not Changed | The EVCC shall expect provisioning certificates only with non-encrypted private keys. | The EVCC shall expect provisioning certificates only with non-encrypted private keys. | functional | Requirement | Anforderung | rejected | 11.06.2019, LD: As per SE_PIC information, these requirements are out of scope of Panasonic and BMW shall be taking care of implementation of Plug and Charge requirements. Negative CR is expected. 2018, Old Status: Panasonic will write new KLH as per current architecture consideration for implementation. As agreed on Management level. | nicht akzeptiert / not agreed | 11.06.2019, Lokesh Devaraj: As per SE_PIC information, these requirements are out of scope of Panasonic and BMW shall be taking care of implementation of Plug and Charge requirements. Negative CR is expected. 2018_Old Comments: Panasonic shall write new KLH requirements for the topic as per current architecture consideration for implementation. This new content must be updated in newest KLH from BMW. As agreed on Management level. | Jindal | Software | G08 I20 | CCUBK | akzeptiert / accepted | 05.06.2019 Cazeau: reject from Panasonic accepted after review with C.David/S.Buder per Email on 29.5.19: PlugNCharge Chapter will be removed per Negative CR towards supplier |  | FDT (EA-414) | Yes |  | Yes | Review |  |  | SYR_EPIC_N/A |  |  | Open
25604 |  | Not Changed |  | Certificate Management via ISO 15118 | N/A | Heading | Information | rejected | Pana will write the spec | nicht akzeptiert / not agreed | Panasonic shall write new KLH requirements for the topic as per current architecture consideration for implementation. This new content must be updated in newest KLH from BMW. As agreed on Management level. | N/A |  | G08 I20 | CCUBK | akzeptiert / accepted | 05.06.2019 Cazeau: reject from Panasonic accepted after review with C.David/S.Buder per Email on 29.5.19: PlugNCharge Chapter will be removed per Negative CR towards supplier |  | FDT (EA-414) | No |  | No | Review |  |  | N/A |  |  | Open
25605 | CCUGEN5IP-409 | Not Changed | The EVCC shall be able to receive a configuration for updating or installing certificates via an [ISO/IEC 15118] connection with the job "STEUERN_PLC_ZERTIFIKAT_UPDATE_INSTALLATION_SETZEN" from the diagnostics interface as specified in chapter "Interfaces>Technical Interfaces>Vehicle internal>Diagnosis jobs>Certificate management". | The EVCC shall be able to receive a configuration for updating or installing certificates via an [ISO/IEC 15118] connection with the job "STEUERN_PLC_ZERTIFIKAT_UPDATE_INSTALLATION_SETZEN" from the diagnostics interface as specified in chapter "Interfaces>Technical Interfaces>Vehicle internal>Diagnosis jobs>Certificate management". | functional | Requirement | Anforderung | rejected | 11.06.2019, LD: As per SE_PIC information, these requirements are out of scope of Panasonic and BMW shall be taking care of implementation of Plug and Charge requirements. Negative CR is expected. 2018, Old Status: Panasonic will write new KLH as per current architecture consideration for implementation. As agreed on Management level. | nicht akzeptiert / not agreed | 11.06.2019, Lokesh Devaraj: As per SE_PIC information, these requirements are out of scope of Panasonic and BMW shall be taking care of implementation of Plug and Charge requirements. Negative CR is expected. 2018_Old Comments: Panasonic shall write new KLH requirements for the topic as per current architecture consideration for implementation. This new content must be updated in newest KLH from BMW. As agreed on Management level. | Jindal | Software | G08 I20 | CCUBK | akzeptiert / accepted | 05.06.2019 Cazeau: reject from Panasonic accepted after review with C.David/S.Buder per Email on 29.5.19: PlugNCharge Chapter will be removed per Negative CR towards supplier |  | FDT (EA-414) | Yes |  | Yes | Review |  |  | SYR_EPIC_N/A |  |  | Open
25606 | CCUGEN5IP-409 | Not Changed | After having received an installation trigger, the EVCC shall install the contract certificate for the given slotID during the next connection cycle via [ISO/IEC 15118-2] using the "CertificateInstallationReq" message. | After having received an installation trigger, the EVCC shall install the contract certificate for the given slotID during the next connection cycle via [ISO/IEC 15118-2] using the "CertificateInstallationReq" message. | functional | Requirement | Anforderung | rejected | 11.06.2019, LD: As per SE_PIC information, these requirements are out of scope of Panasonic and BMW shall be taking care of implementation of Plug and Charge requirements. Negative CR is expected. 2018, Old Status: Panasonic will write new KLH as per current architecture consideration for implementation. As agreed on Management level. | nicht akzeptiert / not agreed | 11.06.2019, Lokesh Devaraj: As per SE_PIC information, these requirements are out of scope of Panasonic and BMW shall be taking care of implementation of Plug and Charge requirements. Negative CR is expected. 2018_Old Comments: Panasonic shall write new KLH requirements for the topic as per current architecture consideration for implementation. This new content must be updated in newest KLH from BMW. As agreed on Management level. | Jindal | Software | G08 I20 | CCUBK | akzeptiert / accepted | 05.06.2019 Cazeau: reject from Panasonic accepted after review with C.David/S.Buder per Email on 29.5.19: PlugNCharge Chapter will be removed per Negative CR towards supplier |  | FDT (EA-414) | Yes |  | Yes | Review |  |  | SYR_EPIC_N/A |  |  | Open
25607 | CCUGEN5IP-409 | Not Changed | Die EVCC muss den Zertifikatsinstallationsprozess, wie er in [ISO/IEC 15118-2, ch. 8.4.3.11.2, 8.4.3.11.3] spezifiziert ist, auch dann starten, wenn der angegebene Slot nicht leer ist. | The EVCC shall start the certificate installation process as specified in [ISO/IEC 15118-2, ch. 8.4.3.11.2, 8.4.3.11.3] also if the specific slot is not empty. | functional | Requirement | Anforderung | rejected | 13.07.2020 AJ/Katre: Neg. CR-836 is applicable. 11.06.2019, LD: As per SE_PIC information, these requirements are out of scope of Panasonic and BMW shall be taking care of implementation of Plug and Charge requirements. Negative CR is expected. 2018, Old Status: Panasonic will write new KLH as per current architecture consideration for implementation. As agreed on Management level. [18.10.2019 Katre] As per Christopher David CCU-8025 we have stopped working on PnC related topic. Negative CR is expected | nicht akzeptiert / not agreed | 13.07.2020 AJ/Katre: Neg. CR-836 is applicable. [18.10.2019 Katre] As per Christopher David CCU-8025 we have stopped working on PnC related topic. Negative CR is expected. | Jindal | Software Hardware Test and Validation Quality | I20 | CCUBK | akzeptiert / accepted | 05.06.2019 Cazeau: reject from Panasonic accepted after review with C.David/S.Buder per Email on 29.5.19: PlugNCharge Chapter will be removed per Negative CR towards supplier |  | FDT (EA-414) | Yes |  | No | Review |  |  | SYR_EPIC_N/A |  |  | Open
25608 | CCUGEN5IP-697 CCUGEN5IP-409 | Not Changed | Hinweis: Entsprechend muss die EVCC auch nicht nachweisen, dass der angegebene Zertifikatsplatz leer ist. | Note: Accordingly, the EVCC does not need to prove that the specific certificate slot is empty. | non functional | Information | Information | rejected | 13.07.2020 AJ/Katre: Neg. CR-836 is applicable. 11.06.2019, LD: As per SE_PIC information, these requirements are out of scope of Panasonic and BMW shall be taking care of implementation of Plug and Charge requirements. Negative CR is expected. 2018, Old Status: Panasonic will write new KLH as per current architecture consideration for implementation. As agreed on Management level. [18.10.2019 Katre] As per Christopher David CCU-8025 we have stopped working on PnC related topic. Negative CR is expected | nicht akzeptiert / not agreed | 13.07.2020 AJ/Katre: Neg. CR-836 is applicable. [18.10.2019 Katre] As per Christopher David CCU-8025 we have stopped working on PnC related topic. Negative CR is expected. | Jindal | Software Hardware Test and Validation Quality | G08 I20 | CCUBK | akzeptiert / accepted | 05.06.2019 Cazeau: reject from Panasonic accepted after review with C.David/S.Buder per Email on 29.5.19: PlugNCharge Chapter will be removed per Negative CR towards supplier |  | FDT (EA-414) | Yes |  | No | Review |  |  | SYR_EPIC_N/A |  |  | Open
25609 | CCUGEN5IP-409 | Not Changed | The EVCC shall update the certificate status for updating or installing after each update or installation process. | The EVCC shall update the certificate status for updating or installing after each update or installation process. | functional | Requirement | Anforderung | rejected | 11.06.2019, LD: As per SE_PIC information, these requirements are out of scope of Panasonic and BMW shall be taking care of implementation of Plug and Charge requirements. Negative CR is expected. 2018, Old Status: Panasonic will write new KLH as per current architecture consideration for implementation. As agreed on Management level. | nicht akzeptiert / not agreed | 11.06.2019, Lokesh Devaraj: As per SE_PIC information, these requirements are out of scope of Panasonic and BMW shall be taking care of implementation of Plug and Charge requirements. Negative CR is expected. 2018_Old Comments: Panasonic shall write new KLH requirements for the topic as per current architecture consideration for implementation. This new content must be updated in newest KLH from BMW. As agreed on Management level. | Jindal | Software | G08 I20 | CCUBK | akzeptiert / accepted | 05.06.2019 Cazeau: reject from Panasonic accepted after review with C.David/S.Buder per Email on 29.5.19: PlugNCharge Chapter will be removed per Negative CR towards supplier |  | FDT (EA-414) | Yes |  | Yes | Review |  |  | SYR_EPIC_N/A |  |  | Open
25610 | CCUGEN5IP-409 | Not Changed | The EVCC shall be able to return the configuration for updating or installing certificates with the diagnosis job "STATUS_PLC_ZERTIFIKAT_UPDATE_INSTALLATION_LESEN" as specified in chapter "Interfaces>Technical Interfaces>Vehicle internal>Diagnosis jobs>Certificate management". | The EVCC shall be able to return the configuration for updating or installing certificates with the diagnosis job "STATUS_PLC_ZERTIFIKAT_UPDATE_INSTALLATION_LESEN" as specified in chapter "Interfaces>Technical Interfaces>Vehicle internal>Diagnosis jobs>Certificate management". | functional | Requirement | Anforderung | rejected | 11.06.2019, LD: As per SE_PIC information, these requirements are out of scope of Panasonic and BMW shall be taking care of implementation of Plug and Charge requirements. Negative CR is expected. 2018, Old Status: Panasonic will write new KLH as per current architecture consideration for implementation. As agreed on Management level. | nicht akzeptiert / not agreed | 11.06.2019, Lokesh Devaraj: As per SE_PIC information, these requirements are out of scope of Panasonic and BMW shall be taking care of implementation of Plug and Charge requirements. Negative CR is expected. 2018_Old Comments: Panasonic shall write new KLH requirements for the topic as per current architecture consideration for implementation. This new content must be updated in newest KLH from BMW. As agreed on Management level. | Jindal | Software | G08 I20 | CCUBK | akzeptiert / accepted | 05.06.2019 Cazeau: reject from Panasonic accepted after review with C.David/S.Buder per Email on 29.5.19: PlugNCharge Chapter will be removed per Negative CR towards supplier |  | FDT (EA-414) | Yes |  | Yes | Review |  |  | SYR_EPIC_N/A |  |  | Open
25611 | CCUGEN5IP-697 CCUGEN5IP-409 | Not Changed | The EVCC shall behave as specified in "Figure: Certificate management process via ISO 15118". | The EVCC shall behave as specified in "Figure: Certificate management process via ISO 15118". | functional | Requirement | Anforderung | rejected | 11.06.2019, LD: As per SE_PIC information, these requirements are out of scope of Panasonic and BMW shall be taking care of implementation of Plug and Charge requirements. Negative CR is expected. 2018, Old Status: Panasonic will write new KLH as per current architecture consideration for implementation. As agreed on Management level. | nicht akzeptiert / not agreed | 11.06.2019, Lokesh Devaraj: As per SE_PIC information, these requirements are out of scope of Panasonic and BMW shall be taking care of implementation of Plug and Charge requirements. Negative CR is expected. 2018_Old Comments: Panasonic shall write new KLH requirements for the topic as per current architecture consideration for implementation. This new content must be updated in newest KLH from BMW. As agreed on Management level. | Jindal | Software | G08 I20 | CCUBK | akzeptiert / accepted | 05.06.2019 Cazeau: reject from Panasonic accepted after review with C.David/S.Buder per Email on 29.5.19: PlugNCharge Chapter will be removed per Negative CR towards supplier |  | FDT (EA-414) | Yes |  | Yes | Review |  |  | SYR_EPIC_N/A |  |  | Open
25612 | CCUGEN5IP-409 | Not Changed | The EVCC shall handle each certificate not more than once per session. | The EVCC shall handle each certificate not more than once per session. | functional | Requirement | Anforderung | rejected | 11.06.2019, LD: As per SE_PIC information, these requirements are out of scope of Panasonic and BMW shall be taking care of implementation of Plug and Charge requirements. Negative CR is expected. 2018, Old Status: Panasonic will write new KLH as per current architecture consideration for implementation. As agreed on Management level. | nicht akzeptiert / not agreed | 11.06.2019, Lokesh Devaraj: As per SE_PIC information, these requirements are out of scope of Panasonic and BMW shall be taking care of implementation of Plug and Charge requirements. Negative CR is expected. 2018_Old Comments: Panasonic shall write new KLH requirements for the topic as per current architecture consideration for implementation. This new content must be updated in newest KLH from BMW. As agreed on Management level. | Jindal | Software | G08 I20 | CCUBK | akzeptiert / accepted | 05.06.2019 Cazeau: reject from Panasonic accepted after review with C.David/S.Buder per Email on 29.5.19: PlugNCharge Chapter will be removed per Negative CR towards supplier |  | FDT (EA-414) | Yes |  | Yes | Review |  |  | SYR_EPIC_N/A |  |  | Open
25613 | CCUGEN5IP-409 | Not Changed | "Handle not more than once" means that no certificate shall be installed and updated or updated twice during the same session. A newly updated certificate may be used for authorization during the same session, still. | "Handle not more than once" means that no certificate shall be installed and updated or updated twice during the same session. A newly updated certificate may be used for authorization during the same session, still. | non functional | Information | Information | rejected | 11.06.2019, LD: As per SE_PIC information, these requirements are out of scope of Panasonic and BMW shall be taking care of implementation of Plug and Charge requirements. Negative CR is expected. 2018, Old Status: Panasonic will write new KLH as per current architecture consideration for implementation. As agreed on Management level. | nicht akzeptiert / not agreed | 11.06.2019, Lokesh Devaraj: As per SE_PIC information, these requirements are out of scope of Panasonic and BMW shall be taking care of implementation of Plug and Charge requirements. Negative CR is expected. 2018_Old Comments: Panasonic shall write new KLH requirements for the topic as per current architecture consideration for implementation. This new content must be updated in newest KLH from BMW. As agreed on Management level. | Jindal | Software | G08 I20 | CCUBK | akzeptiert / accepted | 05.06.2019 Cazeau: reject from Panasonic accepted after review with C.David/S.Buder per Email on 29.5.19: PlugNCharge Chapter will be removed per Negative CR towards supplier |  | FDT (EA-414) | Yes |  | Under review | Review |  |  | SYR_EPIC_N/A |  |  | Open
25614 | CCUGEN5IP-697 CCUGEN5IP-409 | Not Changed |  |  | non functional | Requirement | Information | rejected | 13.07.2020 AJ/Katre: Neg. CR-836 is applicable. 11.06.2019, LD: As per SE_PIC information, these requirements are out of scope of Panasonic and BMW shall be taking care of implementation of Plug and Charge requirements. Negative CR is expected. 2018, Old Status: Panasonic will write new KLH as per current architecture consideration for implementation. As agreed on Management level. [18.10.2019 Katre] As per Christopher David CCU-8025 we have stopped working on PnC related topic. Negative CR is expected | nicht akzeptiert / not agreed | 13.07.2020 AJ/Katre: Neg. CR-836 is applicable. [18.10.2019 Katre] As per Christopher David CCU-8025 we have stopped working on PnC related topic. Negative CR is expected. | Jindal | Software Hardware Test and Validation Quality | I20 | CCUBK | akzeptiert / accepted | 05.06.2019 Cazeau: reject from Panasonic accepted after review with C.David/S.Buder per Email on 29.5.19: PlugNCharge Chapter will be removed per Negative CR towards supplier |  | FDT (EA-414) | Yes |  | Under review | Review |  |  | SYR_EPIC_N/A |  |  | Open
25615 | CCUGEN5IP-409 | Not Changed | Figure: Certificate management process via ISO 15118. | Figure: Certificate management process via ISO 15118. | non functional | Information | Information | rejected | 11.06.2019, LD: As per SE_PIC information, these requirements are out of scope of Panasonic and BMW shall be taking care of implementation of Plug and Charge requirements. Negative CR is expected. 2018, Old Status: Panasonic will write new KLH as per current architecture consideration for implementation. As agreed on Management level. | nicht akzeptiert / not agreed | 11.06.2019, Lokesh Devaraj: As per SE_PIC information, these requirements are out of scope of Panasonic and BMW shall be taking care of implementation of Plug and Charge requirements. Negative CR is expected. 2018_Old Comments: Panasonic shall write new KLH requirements for the topic as per current architecture consideration for implementation. This new content must be updated in newest KLH from BMW. As agreed on Management level. | Jindal | Software | G08 I20 | CCUBK | akzeptiert / accepted | 05.06.2019 Cazeau: reject from Panasonic accepted after review with C.David/S.Buder per Email on 29.5.19: PlugNCharge Chapter will be removed per Negative CR towards supplier |  | FDT (EA-414) | Yes |  | Under review | Review |  |  | SYR_EPIC_N/A |  |  | Open
25616 |  | Not Changed |  | Error handling | N/A | Heading | Information | rejected | Pana will write the spec | nicht akzeptiert / not agreed | Panasonic shall write new KLH requirements for the topic as per current architecture consideration for implementation. This new content must be updated in newest KLH from BMW. As agreed on Management level. | N/A |  | G08 I20 | CCUBK | akzeptiert / accepted | 05.06.2019 Cazeau: reject from Panasonic accepted after review with C.David/S.Buder per Email on 29.5.19: PlugNCharge Chapter will be removed per Negative CR towards supplier |  | FDT (EA-414) | No |  | No | Review |  |  | N/A |  |  | Open
25617 | CCUGEN5IP-409 | Not Changed |  |  | non functional | Information | Information | rejected | 13.07.2020 AJ/Katre: Neg. CR-836 is applicable. 11.06.2019, LD: As per SE_PIC information, these requirements are out of scope of Panasonic and BMW shall be taking care of implementation of Plug and Charge requirements. Negative CR is expected. 2018, Old Status: Panasonic will write new KLH as per current architecture consideration for implementation. As agreed on Management level. [18.10.2019 Katre] As per Christopher David CCU-8025 we have stopped working on PnC related topic. Negative CR is expected | nicht akzeptiert / not agreed | 13.07.2020 AJ/Katre: Neg. CR-836 is applicable. [18.10.2019 Katre] As per Christopher David CCU-8025 we have stopped working on PnC related topic. Negative CR is expected. | Jindal | Software Hardware Test and Validation Quality | G08 I20 | CCUBK | akzeptiert / accepted | 05.06.2019 Cazeau: reject from Panasonic accepted after review with C.David/S.Buder per Email on 29.5.19: PlugNCharge Chapter will be removed per Negative CR towards supplier |  | FDT (EA-414) | Yes |  | Under review | Review |  |  | SYR_EPIC_N/A |  |  | Open
25618 | CCUGEN5IP-409 | Not Changed | Figure: Error handling for PnC and TLS errors. | Figure: Error handling for PnC and TLS errors. | non functional | Information | Information | rejected | 11.06.2019, LD: As per SE_PIC information, these requirements are out of scope of Panasonic and BMW shall be taking care of implementation of Plug and Charge requirements. Negative CR is expected. 2018, Old Status: Panasonic will write new KLH as per current architecture consideration for implementation. As agreed on Management level. | nicht akzeptiert / not agreed | 11.06.2019, Lokesh Devaraj: As per SE_PIC information, these requirements are out of scope of Panasonic and BMW shall be taking care of implementation of Plug and Charge requirements. Negative CR is expected. 2018_Old Comments: Panasonic shall write new KLH requirements for the topic as per current architecture consideration for implementation. This new content must be updated in newest KLH from BMW. As agreed on Management level. | Jindal | Software | G08 I20 | CCUBK | akzeptiert / accepted | 05.06.2019 Cazeau: reject from Panasonic accepted after review with C.David/S.Buder per Email on 29.5.19: PlugNCharge Chapter will be removed per Negative CR towards supplier |  | FDT (EA-414) | Yes |  | Under review | Review |  |  | SYR_EPIC_N/A |  |  | Open
25619 | CCUGEN5IP-697 CCUGEN5IP-409 | Not Changed | The ring buffer mentioned in "Figure: Error handling for PnC and TLS errors" is specified in [LH10508003, chapter "Vehicle>EVCC>Functional Requirements>Handshake with HVPM>Error handling>ISO errors"]. | The ring buffer mentioned in "Figure: Error handling for PnC and TLS errors" is specified in [LH10508003, chapter "Vehicle>EVCC>Functional Requirements>Handshake with HVPM>Error handling>ISO errors"]. | non functional | Information | Information | rejected | 11.06.2019, LD: As per SE_PIC information, these requirements are out of scope of Panasonic and BMW shall be taking care of implementation of Plug and Charge requirements. Negative CR is expected. 2018, Old Status: Panasonic will write new KLH as per current architecture consideration for implementation. As agreed on Management level. | nicht akzeptiert / not agreed | 11.06.2019, Lokesh Devaraj: As per SE_PIC information, these requirements are out of scope of Panasonic and BMW shall be taking care of implementation of Plug and Charge requirements. Negative CR is expected. 2018_Old Comments: Panasonic shall write new KLH requirements for the topic as per current architecture consideration for implementation. This new content must be updated in newest KLH from BMW. As agreed on Management level. | Jindal | Software | G08 I20 | CCUBK | akzeptiert / accepted | 05.06.2019 Cazeau: reject from Panasonic accepted after review with C.David/S.Buder per Email on 29.5.19: PlugNCharge Chapter will be removed per Negative CR towards supplier |  | FDT (EA-414) | Yes |  | Under review | Review |  |  | SYR_EPIC_N/A |  |  | Open
25620 | CCUGEN5IP-409 | Not Changed | The EVCC shall have a TLS_error_counter. | The EVCC shall have a TLS_error_counter. | functional | Requirement | Anforderung | rejected | 11.06.2019, LD: As per SE_PIC information, these requirements are out of scope of Panasonic and BMW shall be taking care of implementation of Plug and Charge requirements. Negative CR is expected. 2018, Old Status: Panasonic will write new KLH as per current architecture consideration for implementation. As agreed on Management level. | nicht akzeptiert / not agreed | 11.06.2019, Lokesh Devaraj: As per SE_PIC information, these requirements are out of scope of Panasonic and BMW shall be taking care of implementation of Plug and Charge requirements. Negative CR is expected. 2018_Old Comments: Panasonic shall write new KLH requirements for the topic as per current architecture consideration for implementation. This new content must be updated in newest KLH from BMW. As agreed on Management level. | Jindal | Software | G08 I20 | CCUBK | akzeptiert / accepted | 05.06.2019 Cazeau: reject from Panasonic accepted after review with C.David/S.Buder per Email on 29.5.19: PlugNCharge Chapter will be removed per Negative CR towards supplier |  | FDT (EA-414) | Yes |  | Yes | Review |  |  | SYR_EPIC_N/A |  |  | Open
25621 | CCUGEN5IP-409 | Not Changed | The maximum value for the TLS_error_counter shall be "PublicReconnectRetries". | The maximum value for the TLS_error_counter shall be "PublicReconnectRetries". | functional | Requirement | Anforderung | rejected | 11.06.2019, LD: As per SE_PIC information, these requirements are out of scope of Panasonic and BMW shall be taking care of implementation of Plug and Charge requirements. Negative CR is expected. 2018, Old Status: Panasonic will write new KLH as per current architecture consideration for implementation. As agreed on Management level. | nicht akzeptiert / not agreed | 11.06.2019, Lokesh Devaraj: As per SE_PIC information, these requirements are out of scope of Panasonic and BMW shall be taking care of implementation of Plug and Charge requirements. Negative CR is expected. 2018_Old Comments: Panasonic shall write new KLH requirements for the topic as per current architecture consideration for implementation. This new content must be updated in newest KLH from BMW. As agreed on Management level. | Jindal | Software | G08 I20 | CCUBK | akzeptiert / accepted | 05.06.2019 Cazeau: reject from Panasonic accepted after review with C.David/S.Buder per Email on 29.5.19: PlugNCharge Chapter will be removed per Negative CR towards supplier |  | FDT (EA-414) | Yes |  | Yes | Review |  |  | SYR_EPIC_N/A |  |  | Open
25622 | CCUGEN5IP-409 | Not Changed | The EVCC shall reset the TLS_error_counter after being disconnected from the EVSE. | The EVCC shall reset the TLS_error_counter after being disconnected from the EVSE. | functional | Requirement | Anforderung | rejected | 11.06.2019, LD: As per SE_PIC information, these requirements are out of scope of Panasonic and BMW shall be taking care of implementation of Plug and Charge requirements. Negative CR is expected. 2018, Old Status: Panasonic will write new KLH as per current architecture consideration for implementation. As agreed on Management level. | nicht akzeptiert / not agreed | 11.06.2019, Lokesh Devaraj: As per SE_PIC information, these requirements are out of scope of Panasonic and BMW shall be taking care of implementation of Plug and Charge requirements. Negative CR is expected. 2018_Old Comments: Panasonic shall write new KLH requirements for the topic as per current architecture consideration for implementation. This new content must be updated in newest KLH from BMW. As agreed on Management level. | Jindal | Software | G08 I20 | CCUBK | akzeptiert / accepted | 05.06.2019 Cazeau: reject from Panasonic accepted after review with C.David/S.Buder per Email on 29.5.19: PlugNCharge Chapter will be removed per Negative CR towards supplier |  | FDT (EA-414) | Yes |  | Yes | Review |  |  | SYR_EPIC_N/A |  |  | Open
25623 | CCUGEN5IP-409 | Not Changed | If the EVCC is required to establish a TLS connection to the EVSE and fails to do so, the EVCC shall increase the TLS_error_counter by 1. | If the EVCC is required to establish a TLS connection to the EVSE and fails to do so, the EVCC shall increase the TLS_error_counter by 1. | functional | Requirement | Anforderung | rejected | 11.06.2019, LD: As per SE_PIC information, these requirements are out of scope of Panasonic and BMW shall be taking care of implementation of Plug and Charge requirements. Negative CR is expected. 2018, Old Status: Panasonic will write new KLH as per current architecture consideration for implementation. As agreed on Management level. | nicht akzeptiert / not agreed | 11.06.2019, Lokesh Devaraj: As per SE_PIC information, these requirements are out of scope of Panasonic and BMW shall be taking care of implementation of Plug and Charge requirements. Negative CR is expected. 2018_Old Comments: Panasonic shall write new KLH requirements for the topic as per current architecture consideration for implementation. This new content must be updated in newest KLH from BMW. As agreed on Management level. | Jindal | Software | G08 I20 | CCUBK | akzeptiert / accepted | 05.06.2019 Cazeau: reject from Panasonic accepted after review with C.David/S.Buder per Email on 29.5.19: PlugNCharge Chapter will be removed per Negative CR towards supplier |  | FDT (EA-414) | Yes |  | Yes | Review |  |  | SYR_EPIC_N/A |  |  | Open
25624 | CCUGEN5IP-409 | Not Changed | If after increasing the TLS_error_counter it is not greater than its maximum value, the EVCC shall wait for "PublicReconnectDelay" seconds before establishing a new TLS connection to the EVSE. | If after increasing the TLS_error_counter it is not greater than its maximum value, the EVCC shall wait for "PublicReconnectDelay" seconds before establishing a new TLS connection to the EVSE. | functional | Requirement | Anforderung | rejected | 11.06.2019, LD: As per SE_PIC information, these requirements are out of scope of Panasonic and BMW shall be taking care of implementation of Plug and Charge requirements. Negative CR is expected. 2018, Old Status: Panasonic will write new KLH as per current architecture consideration for implementation. As agreed on Management level. | nicht akzeptiert / not agreed | 11.06.2019, Lokesh Devaraj: As per SE_PIC information, these requirements are out of scope of Panasonic and BMW shall be taking care of implementation of Plug and Charge requirements. Negative CR is expected. 2018_Old Comments: Panasonic shall write new KLH requirements for the topic as per current architecture consideration for implementation. This new content must be updated in newest KLH from BMW. As agreed on Management level. | Jindal | Software | G08 I20 | CCUBK | akzeptiert / accepted | 05.06.2019 Cazeau: reject from Panasonic accepted after review with C.David/S.Buder per Email on 29.5.19: PlugNCharge Chapter will be removed per Negative CR towards supplier |  | FDT (EA-414) | Yes |  | Yes | Review |  |  | SYR_EPIC_N/A |  |  | Open
25625 | CCUGEN5IP-409 | Not Changed | If the TLS_error_counter is greater than its maximum value, the EVCC shall disable HLC for this charging process. | If the TLS_error_counter is greater than its maximum value, the EVCC shall disable HLC for this charging process. | functional | Requirement | Anforderung | rejected | 11.06.2019, LD: As per SE_PIC information, these requirements are out of scope of Panasonic and BMW shall be taking care of implementation of Plug and Charge requirements. Negative CR is expected. 2018, Old Status: Panasonic will write new KLH as per current architecture consideration for implementation. As agreed on Management level. | nicht akzeptiert / not agreed | 11.06.2019, Lokesh Devaraj: As per SE_PIC information, these requirements are out of scope of Panasonic and BMW shall be taking care of implementation of Plug and Charge requirements. Negative CR is expected. 2018_Old Comments: Panasonic shall write new KLH requirements for the topic as per current architecture consideration for implementation. This new content must be updated in newest KLH from BMW. As agreed on Management level. | Jindal | Software | G08 I20 | CCUBK | akzeptiert / accepted | 05.06.2019 Cazeau: reject from Panasonic accepted after review with C.David/S.Buder per Email on 29.5.19: PlugNCharge Chapter will be removed per Negative CR towards supplier |  | FDT (EA-414) | Yes |  | Yes | Review |  |  | SYR_EPIC_N/A |  |  | Open
25626 | CCUGEN5IP-697 CCUGEN5IP-409 | Not Changed | In diesem Fall ist kein HLC basiertes Laden möglich. Siehe auch [LH10508003, Kapitel "Vehicle>EVCC>Functional Requirements>Handshake with HVPM>Error handling"]. | In this case, no HLC based charging is possible. See also [LH10508003, chapter "Vehicle>EVCC>Functional Requirements>Handshake with HVPM>Error handling"]. | non functional | Information | Information | rejected | 13.07.2020 AJ/Katre: Neg. CR-836 is applicable. 11.06.2019, LD: As per SE_PIC information, these requirements are out of scope of Panasonic and BMW shall be taking care of implementation of Plug and Charge requirements. Negative CR is expected. 2018, Old Status: Panasonic will write new KLH as per current architecture consideration for implementation. As agreed on Management level. [18.10.2019 Katre] As per Christopher David CCU-8025 we have stopped working on PnC related topic. Negative CR is expected | nicht akzeptiert / not agreed | 13.07.2020 AJ/Katre: Neg. CR-836 is applicable. [18.10.2019 Katre] As per Christopher David CCU-8025 we have stopped working on PnC related topic. Negative CR is expected. | Jindal | Software Hardware Test and Validation Quality | G08 I20 | CCUBK | akzeptiert / accepted | 05.06.2019 Cazeau: reject from Panasonic accepted after review with C.David/S.Buder per Email on 29.5.19: PlugNCharge Chapter will be removed per Negative CR towards supplier |  | FDT (EA-414) | Yes |  | No | Review |  |  | SYR_EPIC_N/A |  |  | Open
25627 | CCUGEN5IP-409 | Not Changed | The EVCC shall have a Certificate_error_counter for each installed contract certificate slot. | The EVCC shall have a Certificate_error_counter for each installed contract certificate slot. | functional | Requirement | Anforderung | rejected | 11.06.2019, LD: As per SE_PIC information, these requirements are out of scope of Panasonic and BMW shall be taking care of implementation of Plug and Charge requirements. Negative CR is expected. 2018, Old Status: Panasonic will write new KLH as per current architecture consideration for implementation. As agreed on Management level. | nicht akzeptiert / not agreed | 11.06.2019, Lokesh Devaraj: As per SE_PIC information, these requirements are out of scope of Panasonic and BMW shall be taking care of implementation of Plug and Charge requirements. Negative CR is expected. 2018_Old Comments: Panasonic shall write new KLH requirements for the topic as per current architecture consideration for implementation. This new content must be updated in newest KLH from BMW. As agreed on Management level. | Jindal | Software | G08 I20 | CCUBK | akzeptiert / accepted | 05.06.2019 Cazeau: reject from Panasonic accepted after review with C.David/S.Buder per Email on 29.5.19: PlugNCharge Chapter will be removed per Negative CR towards supplier |  | FDT (EA-414) | Yes |  | Yes | Review |  |  | SYR_EPIC_N/A |  |  | Open
25628 | CCUGEN5IP-409 | Not Changed | The maximum value for each Certificate_error_counter shall be 255. | The maximum value for each Certificate_error_counter shall be 255. | functional | Requirement | Anforderung | rejected | 11.06.2019, LD: As per SE_PIC information, these requirements are out of scope of Panasonic and BMW shall be taking care of implementation of Plug and Charge requirements. Negative CR is expected. 2018, Old Status: Panasonic will write new KLH as per current architecture consideration for implementation. As agreed on Management level. | nicht akzeptiert / not agreed | 11.06.2019, Lokesh Devaraj: As per SE_PIC information, these requirements are out of scope of Panasonic and BMW shall be taking care of implementation of Plug and Charge requirements. Negative CR is expected. 2018_Old Comments: Panasonic shall write new KLH requirements for the topic as per current architecture consideration for implementation. This new content must be updated in newest KLH from BMW. As agreed on Management level. | Jindal | Software | G08 I20 | CCUBK | akzeptiert / accepted | 05.06.2019 Cazeau: reject from Panasonic accepted after review with C.David/S.Buder per Email on 29.5.19: PlugNCharge Chapter will be removed per Negative CR towards supplier |  | FDT (EA-414) | Yes |  | Yes | Review |  |  | SYR_EPIC_N/A |  |  | Open
25629 | CCUGEN5IP-409 | Not Changed | The EVCC shall reset the Certificate_error_counter after changing the certificate chain in the respective contract certificate slot . | The EVCC shall reset the Certificate_error_counter after changing the certificate chain in the respective contract certificate slot . | functional | Requirement | Anforderung | rejected | 11.06.2019, LD: As per SE_PIC information, these requirements are out of scope of Panasonic and BMW shall be taking care of implementation of Plug and Charge requirements. Negative CR is expected. 2018, Old Status: Panasonic will write new KLH as per current architecture consideration for implementation. As agreed on Management level. | nicht akzeptiert / not agreed | 11.06.2019, Lokesh Devaraj: As per SE_PIC information, these requirements are out of scope of Panasonic and BMW shall be taking care of implementation of Plug and Charge requirements. Negative CR is expected. 2018_Old Comments: Panasonic shall write new KLH requirements for the topic as per current architecture consideration for implementation. This new content must be updated in newest KLH from BMW. As agreed on Management level. | Jindal | Software | G08 I20 | CCUBK | akzeptiert / accepted | 05.06.2019 Cazeau: reject from Panasonic accepted after review with C.David/S.Buder per Email on 29.5.19: PlugNCharge Chapter will be removed per Negative CR towards supplier |  | FDT (EA-414) | Yes |  | Yes | Review |  |  | SYR_EPIC_N/A |  |  | Open
25630 | CCUGEN5IP-409 | Not Changed | "Changing the certificate chain" means update, modification, installation, and deletion of any or all elements of the contract certificate chain. | "Changing the certificate chain" means update, modification, installation, and deletion of any or all elements of the contract certificate chain. | non functional | Information | Information | rejected | 11.06.2019, LD: As per SE_PIC information, these requirements are out of scope of Panasonic and BMW shall be taking care of implementation of Plug and Charge requirements. Negative CR is expected. 2018, Old Status: Panasonic will write new KLH as per current architecture consideration for implementation. As agreed on Management level. | nicht akzeptiert / not agreed | 11.06.2019, Lokesh Devaraj: As per SE_PIC information, these requirements are out of scope of Panasonic and BMW shall be taking care of implementation of Plug and Charge requirements. Negative CR is expected. 2018_Old Comments: Panasonic shall write new KLH requirements for the topic as per current architecture consideration for implementation. This new content must be updated in newest KLH from BMW. As agreed on Management level. | Jindal | Software | G08 I20 | CCUBK | akzeptiert / accepted | 05.06.2019 Cazeau: reject from Panasonic accepted after review with C.David/S.Buder per Email on 29.5.19: PlugNCharge Chapter will be removed per Negative CR towards supplier |  | FDT (EA-414) | Yes |  | Under review | Review |  |  | SYR_EPIC_N/A |  |  | Open
25631 | CCUGEN5IP-409 | Not Changed | If the EVCC needs to increase one of the Certificate_error_counters and said Certificate_error_counter is at its maximum value, the EVCC shall set the Certificate_error_counter to 1. | If the EVCC needs to increase one of the Certificate_error_counters and said Certificate_error_counter is at its maximum value, the EVCC shall set the Certificate_error_counter to 1. | functional | Requirement | Anforderung | rejected | 11.06.2019, LD: As per SE_PIC information, these requirements are out of scope of Panasonic and BMW shall be taking care of implementation of Plug and Charge requirements. Negative CR is expected. 2018, Old Status: Panasonic will write new KLH as per current architecture consideration for implementation. As agreed on Management level. | nicht akzeptiert / not agreed | 11.06.2019, Lokesh Devaraj: As per SE_PIC information, these requirements are out of scope of Panasonic and BMW shall be taking care of implementation of Plug and Charge requirements. Negative CR is expected. 2018_Old Comments: Panasonic shall write new KLH requirements for the topic as per current architecture consideration for implementation. This new content must be updated in newest KLH from BMW. As agreed on Management level. | Jindal | Software | G08 I20 | CCUBK | akzeptiert / accepted | 05.06.2019 Cazeau: reject from Panasonic accepted after review with C.David/S.Buder per Email on 29.5.19: PlugNCharge Chapter will be removed per Negative CR towards supplier |  | FDT (EA-414) | Yes |  | Yes | Review |  |  | SYR_EPIC_N/A |  |  | Open
25632 | CCUGEN5IP-409 | Not Changed | The EVCC shall be able to return the current value of each Certificate_error_counter with the job "STATUS_PLC_SAMMELSTATUS_ZERTIFIKATE" to the diagnostics interface as specified in chapter "Interfaces>Technical Interfaces>Vehicle internal>Diagnosis jobs>Plug and Charge Configuration". | The EVCC shall be able to return the current value of each Certificate_error_counter with the job "STATUS_PLC_SAMMELSTATUS_ZERTIFIKATE" to the diagnostics interface as specified in chapter "Interfaces>Technical Interfaces>Vehicle internal>Diagnosis jobs>Plug and Charge Configuration". | functional | Requirement | Anforderung | rejected | 11.06.2019, LD: As per SE_PIC information, these requirements are out of scope of Panasonic and BMW shall be taking care of implementation of Plug and Charge requirements. Negative CR is expected. 2018, Old Status: Panasonic will write new KLH as per current architecture consideration for implementation. As agreed on Management level. | nicht akzeptiert / not agreed | 11.06.2019, Lokesh Devaraj: As per SE_PIC information, these requirements are out of scope of Panasonic and BMW shall be taking care of implementation of Plug and Charge requirements. Negative CR is expected. 2018_Old Comments: Panasonic shall write new KLH requirements for the topic as per current architecture consideration for implementation. This new content must be updated in newest KLH from BMW. As agreed on Management level. | Jindal | Software | G08 I20 | CCUBK | akzeptiert / accepted | 05.06.2019 Cazeau: reject from Panasonic accepted after review with C.David/S.Buder per Email on 29.5.19: PlugNCharge Chapter will be removed per Negative CR towards supplier |  | FDT (EA-414) | Yes |  | Yes | Review |  |  | SYR_EPIC_N/A |  |  | Open
25633 | CCUGEN5IP-409 | Not Changed | The EVCC shall have a PnC_error_counter. | The EVCC shall have a PnC_error_counter. | functional | Requirement | Anforderung | rejected | 11.06.2019, LD: As per SE_PIC information, these requirements are out of scope of Panasonic and BMW shall be taking care of implementation of Plug and Charge requirements. Negative CR is expected. 2018, Old Status: Panasonic will write new KLH as per current architecture consideration for implementation. As agreed on Management level. | nicht akzeptiert / not agreed | 11.06.2019, Lokesh Devaraj: As per SE_PIC information, these requirements are out of scope of Panasonic and BMW shall be taking care of implementation of Plug and Charge requirements. Negative CR is expected. 2018_Old Comments: Panasonic shall write new KLH requirements for the topic as per current architecture consideration for implementation. This new content must be updated in newest KLH from BMW. As agreed on Management level. | Jindal | Software | G08 I20 | CCUBK | akzeptiert / accepted | 05.06.2019 Cazeau: reject from Panasonic accepted after review with C.David/S.Buder per Email on 29.5.19: PlugNCharge Chapter will be removed per Negative CR towards supplier |  | FDT (EA-414) | Yes |  | Yes | Review |  |  | SYR_EPIC_N/A |  |  | Open
25634 | CCUGEN5IP-409 | Not Changed | The maximum value for the PnC_error_counter shall be "PublicReconnectRetries". | The maximum value for the PnC_error_counter shall be "PublicReconnectRetries". | functional | Requirement | Anforderung | rejected | 11.06.2019, LD: As per SE_PIC information, these requirements are out of scope of Panasonic and BMW shall be taking care of implementation of Plug and Charge requirements. Negative CR is expected. 2018, Old Status: Panasonic will write new KLH as per current architecture consideration for implementation. As agreed on Management level. | nicht akzeptiert / not agreed | 11.06.2019, Lokesh Devaraj: As per SE_PIC information, these requirements are out of scope of Panasonic and BMW shall be taking care of implementation of Plug and Charge requirements. Negative CR is expected. 2018_Old Comments: Panasonic shall write new KLH requirements for the topic as per current architecture consideration for implementation. This new content must be updated in newest KLH from BMW. As agreed on Management level. | Jindal | Software | G08 I20 | CCUBK | akzeptiert / accepted | 05.06.2019 Cazeau: reject from Panasonic accepted after review with C.David/S.Buder per Email on 29.5.19: PlugNCharge Chapter will be removed per Negative CR towards supplier |  | FDT (EA-414) | Yes |  | Yes | Review |  |  | SYR_EPIC_N/A |  |  | Open
25635 | CCUGEN5IP-409 | Not Changed | The EVCC shall reset the PnC_error_counter after being disconnected from the EVSE. | The EVCC shall reset the PnC_error_counter after being disconnected from the EVSE. | functional | Requirement | Anforderung | rejected | 11.06.2019, LD: As per SE_PIC information, these requirements are out of scope of Panasonic and BMW shall be taking care of implementation of Plug and Charge requirements. Negative CR is expected. 2018, Old Status: Panasonic will write new KLH as per current architecture consideration for implementation. As agreed on Management level. | nicht akzeptiert / not agreed | 11.06.2019, Lokesh Devaraj: As per SE_PIC information, these requirements are out of scope of Panasonic and BMW shall be taking care of implementation of Plug and Charge requirements. Negative CR is expected. 2018_Old Comments: Panasonic shall write new KLH requirements for the topic as per current architecture consideration for implementation. This new content must be updated in newest KLH from BMW. As agreed on Management level. | Jindal | Software | G08 I20 | CCUBK | akzeptiert / accepted | 05.06.2019 Cazeau: reject from Panasonic accepted after review with C.David/S.Buder per Email on 29.5.19: PlugNCharge Chapter will be removed per Negative CR towards supplier |  | FDT (EA-414) | Yes |  | Yes | Review |  |  | SYR_EPIC_N/A |  |  | Open
25636 | CCUGEN5IP-409 | Not Changed | The EVCC shall increase the Certificate_error_counter of the contract certificate slot used for authorization when increasing the PnC_error_counter. | The EVCC shall increase the Certificate_error_counter of the contract certificate slot used for authorization when increasing the PnC_error_counter. | functional | Requirement | Anforderung | rejected | 11.06.2019, LD: As per SE_PIC information, these requirements are out of scope of Panasonic and BMW shall be taking care of implementation of Plug and Charge requirements. Negative CR is expected. 2018, Old Status: Panasonic will write new KLH as per current architecture consideration for implementation. As agreed on Management level. | nicht akzeptiert / not agreed | 11.06.2019, Lokesh Devaraj: As per SE_PIC information, these requirements are out of scope of Panasonic and BMW shall be taking care of implementation of Plug and Charge requirements. Negative CR is expected. 2018_Old Comments: Panasonic shall write new KLH requirements for the topic as per current architecture consideration for implementation. This new content must be updated in newest KLH from BMW. As agreed on Management level. | Jindal | Software | G08 I20 | CCUBK | akzeptiert / accepted | 05.06.2019 Cazeau: reject from Panasonic accepted after review with C.David/S.Buder per Email on 29.5.19: PlugNCharge Chapter will be removed per Negative CR towards supplier |  | FDT (EA-414) | Yes |  | Yes | Review |  |  | SYR_EPIC_N/A |  |  | Open
25637 | CCUGEN5IP-409 | Not Changed | If after increasing the PnC_error_counter it is not greater thant its maximum value, the EVCC shall wait for "PublicReconnectDelay" seconds before establishing a new HLC connection to the EVSE. | If after increasing the PnC_error_counter it is not greater thant its maximum value, the EVCC shall wait for "PublicReconnectDelay" seconds before establishing a new HLC connection to the EVSE. | functional | Requirement | Anforderung | rejected | 11.06.2019, LD: As per SE_PIC information, these requirements are out of scope of Panasonic and BMW shall be taking care of implementation of Plug and Charge requirements. Negative CR is expected. 2018, Old Status: Panasonic will write new KLH as per current architecture consideration for implementation. As agreed on Management level. | nicht akzeptiert / not agreed | 11.06.2019, Lokesh Devaraj: As per SE_PIC information, these requirements are out of scope of Panasonic and BMW shall be taking care of implementation of Plug and Charge requirements. Negative CR is expected. 2018_Old Comments: Panasonic shall write new KLH requirements for the topic as per current architecture consideration for implementation. This new content must be updated in newest KLH from BMW. As agreed on Management level. | Jindal | Software | G08 I20 | CCUBK | akzeptiert / accepted | 05.06.2019 Cazeau: reject from Panasonic accepted after review with C.David/S.Buder per Email on 29.5.19: PlugNCharge Chapter will be removed per Negative CR towards supplier |  | FDT (EA-414) | Yes |  | Yes | Review |  |  | SYR_EPIC_N/A |  |  | Open
25638 | CCUGEN5IP-409 | Not Changed | If the PnC_error_counter reaches its maximum value, the EVCC shall disable PnC for this charging process. | If the PnC_error_counter reaches its maximum value, the EVCC shall disable PnC for this charging process. | functional | Requirement | Anforderung | rejected | 11.06.2019, LD: As per SE_PIC information, these requirements are out of scope of Panasonic and BMW shall be taking care of implementation of Plug and Charge requirements. Negative CR is expected. 2018, Old Status: Panasonic will write new KLH as per current architecture consideration for implementation. As agreed on Management level. | nicht akzeptiert / not agreed | 11.06.2019, Lokesh Devaraj: As per SE_PIC information, these requirements are out of scope of Panasonic and BMW shall be taking care of implementation of Plug and Charge requirements. Negative CR is expected. 2018_Old Comments: Panasonic shall write new KLH requirements for the topic as per current architecture consideration for implementation. This new content must be updated in newest KLH from BMW. As agreed on Management level. | Jindal | Software | G08 I20 | CCUBK | akzeptiert / accepted | 05.06.2019 Cazeau: reject from Panasonic accepted after review with C.David/S.Buder per Email on 29.5.19: PlugNCharge Chapter will be removed per Negative CR towards supplier |  | FDT (EA-414) | Yes |  | Yes | Review |  |  | SYR_EPIC_N/A |  |  | Open
25639 | CCUGEN5IP-409 | Not Changed | If the PnC_error_counter reaches its maximum value, the EVCC wait for "PublicReconnectDelay" seconds before re-establishing the HLC connection to the EVSE. | If the PnC_error_counter reaches its maximum value, the EVCC wait for "PublicReconnectDelay" seconds before re-establishing the HLC connection to the EVSE. | functional | Requirement | Anforderung | rejected | 11.06.2019, LD: As per SE_PIC information, these requirements are out of scope of Panasonic and BMW shall be taking care of implementation of Plug and Charge requirements. Negative CR is expected. 2018, Old Status: Panasonic will write new KLH as per current architecture consideration for implementation. As agreed on Management level. | nicht akzeptiert / not agreed | 11.06.2019, Lokesh Devaraj: As per SE_PIC information, these requirements are out of scope of Panasonic and BMW shall be taking care of implementation of Plug and Charge requirements. Negative CR is expected. 2018_Old Comments: Panasonic shall write new KLH requirements for the topic as per current architecture consideration for implementation. This new content must be updated in newest KLH from BMW. As agreed on Management level. | Jindal | Software | G08 I20 | CCUBK | akzeptiert / accepted | 05.06.2019 Cazeau: reject from Panasonic accepted after review with C.David/S.Buder per Email on 29.5.19: PlugNCharge Chapter will be removed per Negative CR towards supplier |  | FDT (EA-414) | Yes |  | Yes | Review |  |  | SYR_EPIC_N/A |  |  | Open
25640 | CCUGEN5IP-409 | Not Changed | If the EVCC receives the response code "FAILED_PaymentSelectionInvalid" with the message "PaymentServiceSelectionRes" from the EVSE and PnC is active, the EVCC shall deactivate PnC for this charging process and restart the HLC communication to the EVSE. | If the EVCC receives the response code "FAILED_PaymentSelectionInvalid" with the message "PaymentServiceSelectionRes" from the EVSE and PnC is active, the EVCC shall deactivate PnC for this charging process and restart the HLC communication to the EVSE. | functional | Requirement | Anforderung | rejected | 11.06.2019, LD: As per SE_PIC information, these requirements are out of scope of Panasonic and BMW shall be taking care of implementation of Plug and Charge requirements. Negative CR is expected. 2018, Old Status: Panasonic will write new KLH as per current architecture consideration for implementation. As agreed on Management level. | nicht akzeptiert / not agreed | 11.06.2019, Lokesh Devaraj: As per SE_PIC information, these requirements are out of scope of Panasonic and BMW shall be taking care of implementation of Plug and Charge requirements. Negative CR is expected. 2018_Old Comments: Panasonic shall write new KLH requirements for the topic as per current architecture consideration for implementation. This new content must be updated in newest KLH from BMW. As agreed on Management level. | Jindal | Software | G08 I20 | CCUBK | akzeptiert / accepted | 05.06.2019 Cazeau: reject from Panasonic accepted after review with C.David/S.Buder per Email on 29.5.19: PlugNCharge Chapter will be removed per Negative CR towards supplier |  | FDT (EA-414) | Yes |  | Yes | Review |  |  | SYR_EPIC_N/A |  |  | Open
25641 | CCUGEN5IP-409 | Not Changed | If the EVCC receives the response code "FAILED_PaymentSelectionInvalid" with the message "PaymentServiceSelectionRes" from the EVSE and PnC is not active, the EVCC shall stop the communication to the EVSE. | If the EVCC receives the response code "FAILED_PaymentSelectionInvalid" with the message "PaymentServiceSelectionRes" from the EVSE and PnC is not active, the EVCC shall stop the communication to the EVSE. | functional | Requirement | Anforderung | rejected | 11.06.2019, LD: As per SE_PIC information, these requirements are out of scope of Panasonic and BMW shall be taking care of implementation of Plug and Charge requirements. Negative CR is expected. 2018, Old Status: Panasonic will write new KLH as per current architecture consideration for implementation. As agreed on Management level. | nicht akzeptiert / not agreed | 11.06.2019, Lokesh Devaraj: As per SE_PIC information, these requirements are out of scope of Panasonic and BMW shall be taking care of implementation of Plug and Charge requirements. Negative CR is expected. 2018_Old Comments: Panasonic shall write new KLH requirements for the topic as per current architecture consideration for implementation. This new content must be updated in newest KLH from BMW. As agreed on Management level. | Jindal | Software | G08 I20 | CCUBK | akzeptiert / accepted | 05.06.2019 Cazeau: reject from Panasonic accepted after review with C.David/S.Buder per Email on 29.5.19: PlugNCharge Chapter will be removed per Negative CR towards supplier |  | FDT (EA-414) | Yes |  | Yes | Review |  |  | SYR_EPIC_N/A |  |  | Open
25642 | CCUGEN5IP-409 | Not Changed | If the EVCC receives the response code "FAILED_PaymentSelectionInvalid" with the message "PaymentServiceSelectionRes" from the EVSE and PnC is not active, the EVCC shall send a Check Control Message to the Kombi that PnC is required. | If the EVCC receives the response code "FAILED_PaymentSelectionInvalid" with the message "PaymentServiceSelectionRes" from the EVSE and PnC is not active, the EVCC shall send a Check Control Message to the Kombi that PnC is required. | functional | Requirement | Anforderung | rejected | 11.06.2019, LD: As per SE_PIC information, these requirements are out of scope of Panasonic and BMW shall be taking care of implementation of Plug and Charge requirements. Negative CR is expected. 2018, Old Status: Panasonic will write new KLH as per current architecture consideration for implementation. As agreed on Management level. | nicht akzeptiert / not agreed | 11.06.2019, Lokesh Devaraj: As per SE_PIC information, these requirements are out of scope of Panasonic and BMW shall be taking care of implementation of Plug and Charge requirements. Negative CR is expected. 2018_Old Comments: Panasonic shall write new KLH requirements for the topic as per current architecture consideration for implementation. This new content must be updated in newest KLH from BMW. As agreed on Management level. | Jindal | Software | G08 I20 | CCUBK | akzeptiert / accepted | 05.06.2019 Cazeau: reject from Panasonic accepted after review with C.David/S.Buder per Email on 29.5.19: PlugNCharge Chapter will be removed per Negative CR towards supplier |  | FDT (EA-414) | Yes |  | Yes | Review |  |  | SYR_EPIC_N/A |  |  | Open
25643 | CCUGEN5IP-697 CCUGEN5IP-409 | Not Changed | Wenn der ISO_error_counter (siehe [LH 10508003, Kapitel "Vehicle>EVCC>Functional Requirements>Handshake with HVPM>Error handling"]) seinen Maximalwert erreicht hat und der letzte Response Code, den die EVCC von der EVSE empfangen hat, "FAILED_CertificateExpired" mit der Nachricht "CertificateInstallationRes" war, muss die EVCC eine Check Control Nachricht an das Kombi senden, dass das Provisionierungszertifikat von der EVSE nicht akzeptiert wurde. | If the ISO_error_counter (see [LH 10508003, chapter "Vehicle>EVCC>Functional Requirements>Handshake with HVPM>Error handling"]) reaches its maximum value and the last response code the EVCC received from the EVSE was "FAILED_CertificateExpired" with the message "CertificateInstallationRes", the EVCC shall send a Check Control Message to the Kombi that the provisioning certificate was not accepted by the EVSE. | functional | Requirement | Anforderung | rejected | 13.07.2020 AJ/Katre: Neg. CR-836 is applicable. 11.06.2019, LD: As per SE_PIC information, these requirements are out of scope of Panasonic and BMW shall be taking care of implementation of Plug and Charge requirements. Negative CR is expected. 2018, Old Status: Panasonic will write new KLH as per current architecture consideration for implementation. As agreed on Management level. [18.10.2019 Katre] As per Christopher David CCU-8025 we have stopped working on PnC related topic. Negative CR is expected | nicht akzeptiert / not agreed | 13.07.2020 AJ/Katre: Neg. CR-836 is applicable. [18.10.2019 Katre] As per Christopher David CCU-8025 we have stopped working on PnC related topic. Negative CR is expected. | Jindal | Software Hardware Test and Validation Quality | I20 | CCUBK | akzeptiert / accepted | 05.06.2019 Cazeau: reject from Panasonic accepted after review with C.David/S.Buder per Email on 29.5.19: PlugNCharge Chapter will be removed per Negative CR towards supplier |  | FDT (EA-414) | Yes |  | No | Review |  |  | SYR_EPIC_N/A |  |  | Open
25644 | CCUGEN5IP-697 CCUGEN5IP-409 | Not Changed | Wenn der ISO_error_counter (siehe [LH 10508003, Kapitel "Vehicle>EVCC>Functional Requirements>Handshake with HVPM>Error handling"]) seinen Maximalwert erreicht hat und der letzte Response Code, den die EVCC von der EVSE empfangen hat, "FAILED_NoCertificateAvailable" mit der Nachricht "CertificateInstallationRes" war, muss die EVCC eine Check Control Nachricht an das Kombi senden, dass das Provisionierungszertifikat von der EVSE nicht akzeptiert wurde. | If the ISO_error_counter (see [LH 10508003, chapter "Vehicle>EVCC>Functional Requirements>Handshake with HVPM>Error handling"]) reaches its maximum value and the last response code the EVCC received from the EVSE was "FAILED_NoCertificateAvailable" with the message "CertificateInstallationRes", the EVCC shall send a Check Control Message to the Kombi that the provisioning certificate was not accepted by the EVSE. | functional | Requirement | Anforderung | rejected | 13.07.2020 AJ/Katre: Neg. CR-836 is applicable. 11.06.2019, LD: As per SE_PIC information, these requirements are out of scope of Panasonic and BMW shall be taking care of implementation of Plug and Charge requirements. Negative CR is expected. 2018, Old Status: Panasonic will write new KLH as per current architecture consideration for implementation. As agreed on Management level. [18.10.2019 Katre] As per Christopher David CCU-8025 we have stopped working on PnC related topic. Negative CR is expected | nicht akzeptiert / not agreed | 13.07.2020 AJ/Katre: Neg. CR-836 is applicable. [18.10.2019 Katre] As per Christopher David CCU-8025 we have stopped working on PnC related topic. Negative CR is expected. | Jindal | Software Hardware Test and Validation Quality | I20 | CCUBK | akzeptiert / accepted | 05.06.2019 Cazeau: reject from Panasonic accepted after review with C.David/S.Buder per Email on 29.5.19: PlugNCharge Chapter will be removed per Negative CR towards supplier |  | FDT (EA-414) | Yes |  | No | Review |  |  | SYR_EPIC_N/A |  |  | Open
25645 | CCUGEN5IP-697 CCUGEN5IP-409 | Not Changed | Wenn der ISO_error_counter (siehe [LH 10508003, Kapitel "Vehicle>EVCC>Functional Requirements>Handshake with HVPM>Error handling"]) seinen Maximalwert erreicht hat und der letzte Response Code, den die EVCC von der EVSE empfangen hat, "FAILED_CertificateRevoked" mit der Nachricht "CertificateInstallationRes" war, muss die EVCC eine Check Control Nachricht an das Kombi senden, dass das Provisionierungszertifikat von der EVSE nicht akzeptiert wurde. | If the ISO_error_counter (see [LH 10508003, chapter "Vehicle>EVCC>Functional Requirements>Handshake with HVPM>Error handling"]) reaches its maximum value and the last response code the EVCC received from the EVSE was "FAILED_CertificateRevoked" with the message "CertificateInstallationRes", the EVCC shall send a Check Control Message to the Kombi that the provisioning certificate was not accepted by the EVSE. | functional | Requirement | Anforderung | rejected | 13.07.2020 AJ/Katre: Neg. CR-836 is applicable. 11.06.2019, LD: As per SE_PIC information, these requirements are out of scope of Panasonic and BMW shall be taking care of implementation of Plug and Charge requirements. Negative CR is expected. 2018, Old Status: Panasonic will write new KLH as per current architecture consideration for implementation. As agreed on Management level. [18.10.2019 Katre] As per Christopher David CCU-8025 we have stopped working on PnC related topic. Negative CR is expected | nicht akzeptiert / not agreed | 13.07.2020 AJ/Katre: Neg. CR-836 is applicable. [18.10.2019 Katre] As per Christopher David CCU-8025 we have stopped working on PnC related topic. Negative CR is expected. | Jindal | Software Hardware Test and Validation Quality | I20 | CCUBK | akzeptiert / accepted | 05.06.2019 Cazeau: reject from Panasonic accepted after review with C.David/S.Buder per Email on 29.5.19: PlugNCharge Chapter will be removed per Negative CR towards supplier |  | FDT (EA-414) | Yes |  | No | Review |  |  | SYR_EPIC_N/A |  |  | Open
25646 | CCUGEN5IP-409 | Not Changed | If the PnC_error_counter reaches its maximum value and the last response code the EVCC received from the EVSE was "FAILED_CertChainError" with the message "CertificateUpdateRes", the EVCC shall send a Check Control Message to the Kombi that the certificate update was not successful. | If the PnC_error_counter reaches its maximum value and the last response code the EVCC received from the EVSE was "FAILED_CertChainError" with the message "CertificateUpdateRes", the EVCC shall send a Check Control Message to the Kombi that the certificate update was not successful. | functional | Requirement | Anforderung | rejected | 11.06.2019, LD: As per SE_PIC information, these requirements are out of scope of Panasonic and BMW shall be taking care of implementation of Plug and Charge requirements. Negative CR is expected. 2018, Old Status: Panasonic will write new KLH as per current architecture consideration for implementation. As agreed on Management level. | nicht akzeptiert / not agreed | 11.06.2019, Lokesh Devaraj: As per SE_PIC information, these requirements are out of scope of Panasonic and BMW shall be taking care of implementation of Plug and Charge requirements. Negative CR is expected. 2018_Old Comments: Panasonic shall write new KLH requirements for the topic as per current architecture consideration for implementation. This new content must be updated in newest KLH from BMW. As agreed on Management level. | Jindal | Software | G08 I20 | CCUBK | akzeptiert / accepted | 05.06.2019 Cazeau: reject from Panasonic accepted after review with C.David/S.Buder per Email on 29.5.19: PlugNCharge Chapter will be removed per Negative CR towards supplier |  | FDT (EA-414) | Yes |  | Yes | Review |  |  | SYR_EPIC_N/A |  |  | Open
25647 | CCUGEN5IP-409 | Not Changed | If the EVCC receives the status code "FAILED_CertChainError" with the message "CertificateUpdateRes" from the EVSE, the EVCC shall increase the PnC_error_counter by 1. | If the EVCC receives the status code "FAILED_CertChainError" with the message "CertificateUpdateRes" from the EVSE, the EVCC shall increase the PnC_error_counter by 1. | functional | Requirement | Anforderung | rejected | 11.06.2019, LD: As per SE_PIC information, these requirements are out of scope of Panasonic and BMW shall be taking care of implementation of Plug and Charge requirements. Negative CR is expected. 2018, Old Status: Panasonic will write new KLH as per current architecture consideration for implementation. As agreed on Management level. | nicht akzeptiert / not agreed | 11.06.2019, Lokesh Devaraj: As per SE_PIC information, these requirements are out of scope of Panasonic and BMW shall be taking care of implementation of Plug and Charge requirements. Negative CR is expected. 2018_Old Comments: Panasonic shall write new KLH requirements for the topic as per current architecture consideration for implementation. This new content must be updated in newest KLH from BMW. As agreed on Management level. | Jindal | Software | G08 I20 | CCUBK | akzeptiert / accepted | 05.06.2019 Cazeau: reject from Panasonic accepted after review with C.David/S.Buder per Email on 29.5.19: PlugNCharge Chapter will be removed per Negative CR towards supplier |  | FDT (EA-414) | Yes |  | Yes | Review |  |  | SYR_EPIC_N/A |  |  | Open
25648 | CCUGEN5IP-409 | Not Changed | If the PnC_error_counter reaches its maximum value and the last response code the EVCC received from the EVSE was "FAILED_NoCertificateAvailable" with the message "CertificateUpdateRes", the EVCC shall send a Check Control Message to the Kombi that the certificate update was not successful. | If the PnC_error_counter reaches its maximum value and the last response code the EVCC received from the EVSE was "FAILED_NoCertificateAvailable" with the message "CertificateUpdateRes", the EVCC shall send a Check Control Message to the Kombi that the certificate update was not successful. | functional | Requirement | Anforderung | rejected | 11.06.2019, LD: As per SE_PIC information, these requirements are out of scope of Panasonic and BMW shall be taking care of implementation of Plug and Charge requirements. Negative CR is expected. 2018, Old Status: Panasonic will write new KLH as per current architecture consideration for implementation. As agreed on Management level. | nicht akzeptiert / not agreed | 11.06.2019, Lokesh Devaraj: As per SE_PIC information, these requirements are out of scope of Panasonic and BMW shall be taking care of implementation of Plug and Charge requirements. Negative CR is expected. 2018_Old Comments: Panasonic shall write new KLH requirements for the topic as per current architecture consideration for implementation. This new content must be updated in newest KLH from BMW. As agreed on Management level. | Jindal | Software | G08 I20 | CCUBK | akzeptiert / accepted | 05.06.2019 Cazeau: reject from Panasonic accepted after review with C.David/S.Buder per Email on 29.5.19: PlugNCharge Chapter will be removed per Negative CR towards supplier |  | FDT (EA-414) | Yes |  | Yes | Review |  |  | SYR_EPIC_N/A |  |  | Open
25649 | CCUGEN5IP-697 CCUGEN5IP-409 | Not Changed | Wenn die EVCC den Response Code "FAILED_NoCertificateAvailable" mit der Nachricht "CertificateUpdateRes" von der EVSE empfängt, muss die EVCC den PnC Fehler Zähler um 1 erhöhen. | If the EVCC receives the status code "FAILED_NoCertificateAvailable" with the message "CertificateUpdateRes" from the EVSE, the EVCC shall increase the PnC_error_counter by 1. | functional | Requirement | Anforderung | rejected | 13.07.2020 AJ/Katre: Neg. CR-836 is applicable. 11.06.2019, LD: As per SE_PIC information, these requirements are out of scope of Panasonic and BMW shall be taking care of implementation of Plug and Charge requirements. Negative CR is expected. 2018, Old Status: Panasonic will write new KLH as per current architecture consideration for implementation. As agreed on Management level. [18.10.2019 Katre] As per Christopher David CCU-8025 we have stopped working on PnC related topic. Negative CR is expected | nicht akzeptiert / not agreed | 13.07.2020 AJ/Katre: Neg. CR-836 is applicable. 11.06.2019, Lokesh Devaraj: As per SE_PIC information, these requirements are out of scope of Panasonic and BMW shall be taking care of implementation of Plug and Charge requirements. Negative CR is expected. 2018_Old Comments: Panasonic shall write new KLH requirements for the topic as per current architecture consideration for implementation. This new content must be updated in newest KLH from BMW. As agreed on Management level. | Jindal | Software Hardware Test and Validation Quality | I20 | CCUBK | akzeptiert / accepted | 05.06.2019 Cazeau: reject from Panasonic accepted after review with C.David/S.Buder per Email on 29.5.19: PlugNCharge Chapter will be removed per Negative CR towards supplier |  | FDT (EA-414) | Yes |  | No | Review |  |  | SYR_EPIC_N/A |  |  | Open
25650 | CCUGEN5IP-409 | Not Changed | If the PnC_error_counter reaches its maximum value and the last response code the EVCC received from the EVSE was "FAILED_ContractCanceled" with the message "CertificateUpdateRes", the EVCC shall send a Check Control Message to the Kombi that the certificate update was not successful. | If the PnC_error_counter reaches its maximum value and the last response code the EVCC received from the EVSE was "FAILED_ContractCanceled" with the message "CertificateUpdateRes", the EVCC shall send a Check Control Message to the Kombi that the certificate update was not successful. | functional | Requirement | Anforderung | rejected | 11.06.2019, LD: As per SE_PIC information, these requirements are out of scope of Panasonic and BMW shall be taking care of implementation of Plug and Charge requirements. Negative CR is expected. 2018, Old Status: Panasonic will write new KLH as per current architecture consideration for implementation. As agreed on Management level. | nicht akzeptiert / not agreed | 11.06.2019, Lokesh Devaraj: As per SE_PIC information, these requirements are out of scope of Panasonic and BMW shall be taking care of implementation of Plug and Charge requirements. Negative CR is expected. 2018_Old Comments: Panasonic shall write new KLH requirements for the topic as per current architecture consideration for implementation. This new content must be updated in newest KLH from BMW. As agreed on Management level. | Jindal | Software | G08 I20 | CCUBK | akzeptiert / accepted | 05.06.2019 Cazeau: reject from Panasonic accepted after review with C.David/S.Buder per Email on 29.5.19: PlugNCharge Chapter will be removed per Negative CR towards supplier |  | FDT (EA-414) | Yes |  | Yes | Review |  |  | SYR_EPIC_N/A |  |  | Open
25651 | CCUGEN5IP-697 CCUGEN5IP-409 | Not Changed | Wenn die EVCC den Response Code "FAILED_ContractCanceled" mit der Nachricht "CertificateUpdateRes" von der EVSE empfängt, muss die EVCC den PnC Fehler Zähler um 1 erhöhen. | If the EVCC receives the status code "FAILED_ContractCanceled" with the message "CertificateUpdateRes" from the EVSE, the EVCC shall increase the PnC_error_counter by 1. | functional | Requirement | Anforderung | rejected | 13.07.2020 AJ/Katre: Neg. CR-836 is applicable. 11.06.2019, LD: As per SE_PIC information, these requirements are out of scope of Panasonic and BMW shall be taking care of implementation of Plug and Charge requirements. Negative CR is expected. 2018, Old Status: Panasonic will write new KLH as per current architecture consideration for implementation. As agreed on Management level. [18.10.2019 Katre] As per Christopher David CCU-8025 we have stopped working on PnC related topic. Negative CR is expected | nicht akzeptiert / not agreed | 13.07.2020 AJ/Katre: Neg. CR-836 is applicable. [18.10.2019 Katre] As per Christopher David CCU-8025 we have stopped working on PnC related topic. Negative CR is expected. | Jindal | Software Hardware Test and Validation Quality | I20 | CCUBK | akzeptiert / accepted | 05.06.2019 Cazeau: reject from Panasonic accepted after review with C.David/S.Buder per Email on 29.5.19: PlugNCharge Chapter will be removed per Negative CR towards supplier |  | FDT (EA-414) | Yes |  | No | Review |  |  | SYR_EPIC_N/A |  |  | Open
25652 | CCUGEN5IP-409 | Not Changed | If the PnC_error_counter reaches its maximum value and the last response code the EVCC received from the EVSE was "FAILED_CertificateExpired" with the message "CertificateUpdateRes", the EVCC shall send a Check Control Message to the Kombi that the certificate update was not successful. | If the PnC_error_counter reaches its maximum value and the last response code the EVCC received from the EVSE was "FAILED_CertificateExpired" with the message "CertificateUpdateRes", the EVCC shall send a Check Control Message to the Kombi that the certificate update was not successful. | functional | Requirement | Anforderung | rejected | 11.06.2019, LD: As per SE_PIC information, these requirements are out of scope of Panasonic and BMW shall be taking care of implementation of Plug and Charge requirements. Negative CR is expected. 2018, Old Status: Panasonic will write new KLH as per current architecture consideration for implementation. As agreed on Management level. | nicht akzeptiert / not agreed | 11.06.2019, Lokesh Devaraj: As per SE_PIC information, these requirements are out of scope of Panasonic and BMW shall be taking care of implementation of Plug and Charge requirements. Negative CR is expected. 2018_Old Comments: Panasonic shall write new KLH requirements for the topic as per current architecture consideration for implementation. This new content must be updated in newest KLH from BMW. As agreed on Management level. | Jindal | Software | G08 I20 | CCUBK | akzeptiert / accepted | 05.06.2019 Cazeau: reject from Panasonic accepted after review with C.David/S.Buder per Email on 29.5.19: PlugNCharge Chapter will be removed per Negative CR towards supplier |  | FDT (EA-414) | Yes |  | Yes | Review |  |  | SYR_EPIC_N/A |  |  | Open
25653 | CCUGEN5IP-697 CCUGEN5IP-409 | Not Changed | Wenn die EVCC den Response Code "FAILED_CertificateExpired" mit der Nachricht "CertificateUpdateRes" von der EVSE empfängt, muss die EVCC den PnC Fehler Zähler um 1 erhöhen. | If the EVCC receives the status code "FAILED_CertificateExpired" with the message "CertificateUpdateRes" from the EVSE, the EVCC shall increase the PnC_error_counter by 1. | functional | Requirement | Anforderung | rejected | 13.07.2020 AJ/Katre: Neg. CR-836 is applicable. 11.06.2019, LD: As per SE_PIC information, these requirements are out of scope of Panasonic and BMW shall be taking care of implementation of Plug and Charge requirements. Negative CR is expected. 2018, Old Status: Panasonic will write new KLH as per current architecture consideration for implementation. As agreed on Management level. [18.10.2019 Katre] As per Christopher David CCU-8025 we have stopped working on PnC related topic. Negative CR is expected | nicht akzeptiert / not agreed | 13.07.2020 AJ/Katre: Neg. CR-836 is applicable. [18.10.2019 Katre] As per Christopher David CCU-8025 we have stopped working on PnC related topic. Negative CR is expected. | Jindal | Software Hardware Test and Validation Quality | I20 | CCUBK | akzeptiert / accepted | 05.06.2019 Cazeau: reject from Panasonic accepted after review with C.David/S.Buder per Email on 29.5.19: PlugNCharge Chapter will be removed per Negative CR towards supplier |  | FDT (EA-414) | Yes |  | No | Review |  |  | SYR_EPIC_N/A |  |  | Open
25654 | CCUGEN5IP-409 | Not Changed | If the PnC_error_counter reaches its maximum value and the last response code the EVCC received from the EVSE was "FAILED_CertificateRevoked" with the message "CertificateUpdateRes", the EVCC shall send a Check Control Message to the Kombi that the certificate update was not successful. | If the PnC_error_counter reaches its maximum value and the last response code the EVCC received from the EVSE was "FAILED_CertificateRevoked" with the message "CertificateUpdateRes", the EVCC shall send a Check Control Message to the Kombi that the certificate update was not successful. | functional | Requirement | Anforderung | rejected | 11.06.2019, LD: As per SE_PIC information, these requirements are out of scope of Panasonic and BMW shall be taking care of implementation of Plug and Charge requirements. Negative CR is expected. 2018, Old Status: Panasonic will write new KLH as per current architecture consideration for implementation. As agreed on Management level. | nicht akzeptiert / not agreed | 11.06.2019, Lokesh Devaraj: As per SE_PIC information, these requirements are out of scope of Panasonic and BMW shall be taking care of implementation of Plug and Charge requirements. Negative CR is expected. 2018_Old Comments: Panasonic shall write new KLH requirements for the topic as per current architecture consideration for implementation. This new content must be updated in newest KLH from BMW. As agreed on Management level. | Jindal | Software | G08 I20 | CCUBK | akzeptiert / accepted | 05.06.2019 Cazeau: reject from Panasonic accepted after review with C.David/S.Buder per Email on 29.5.19: PlugNCharge Chapter will be removed per Negative CR towards supplier |  | FDT (EA-414) | Yes |  | Yes | Review |  |  | SYR_EPIC_N/A |  |  | Open
25655 | CCUGEN5IP-697 CCUGEN5IP-409 | Not Changed | Wenn die EVCC den Response Code "FAILED_CertificateRevoked" mit der Nachricht "CertificateUpdateRes" von der EVSE empfängt, muss die EVCC den PnC Fehler Zähler um 1 erhöhen. | If the EVCC receives the status code "FAILED_CertificateRevoked" with the message "CertificateUpdateRes" from the EVSE, the EVCC shall increase the PnC_error_counter by 1. | functional | Requirement | Anforderung | rejected | 13.07.2020 AJ/Katre: Neg. CR-836 is applicable. 11.06.2019, LD: As per SE_PIC information, these requirements are out of scope of Panasonic and BMW shall be taking care of implementation of Plug and Charge requirements. Negative CR is expected. 2018, Old Status: Panasonic will write new KLH as per current architecture consideration for implementation. As agreed on Management level. [18.10.2019 Katre] As per Christopher David CCU-8025 we have stopped working on PnC related topic. Negative CR is expected | nicht akzeptiert / not agreed | 13.07.2020 AJ/Katre: Neg. CR-836 is applicable. [18.10.2019 Katre] As per Christopher David CCU-8025 we have stopped working on PnC related topic. Negative CR is expected. | Jindal | Software Hardware Test and Validation Quality | I20 | CCUBK | akzeptiert / accepted | 05.06.2019 Cazeau: reject from Panasonic accepted after review with C.David/S.Buder per Email on 29.5.19: PlugNCharge Chapter will be removed per Negative CR towards supplier |  | FDT (EA-414) | Yes |  | No | Review |  |  | SYR_EPIC_N/A |  |  | Open
25656 | CCUGEN5IP-409 | Not Changed | If the PnC_error_counter reaches its maximum value and the last response code the EVCC received from the EVSE was "FAILED_CertificateExpired" with the message "PaymentDetailsRes", the EVCC shall send a Check Control Message to the Kombi that the certificate cannot be used. | If the PnC_error_counter reaches its maximum value and the last response code the EVCC received from the EVSE was "FAILED_CertificateExpired" with the message "PaymentDetailsRes", the EVCC shall send a Check Control Message to the Kombi that the certificate cannot be used. | functional | Requirement | Anforderung | rejected | 11.06.2019, LD: As per SE_PIC information, these requirements are out of scope of Panasonic and BMW shall be taking care of implementation of Plug and Charge requirements. Negative CR is expected. 2018, Old Status: Panasonic will write new KLH as per current architecture consideration for implementation. As agreed on Management level. | nicht akzeptiert / not agreed | 11.06.2019, Lokesh Devaraj: As per SE_PIC information, these requirements are out of scope of Panasonic and BMW shall be taking care of implementation of Plug and Charge requirements. Negative CR is expected. 2018_Old Comments: Panasonic shall write new KLH requirements for the topic as per current architecture consideration for implementation. This new content must be updated in newest KLH from BMW. As agreed on Management level. | Jindal | Software | G08 I20 | CCUBK | akzeptiert / accepted | 05.06.2019 Cazeau: reject from Panasonic accepted after review with C.David/S.Buder per Email on 29.5.19: PlugNCharge Chapter will be removed per Negative CR towards supplier |  | FDT (EA-414) | Yes |  | Yes | Review |  |  | SYR_EPIC_N/A |  |  | Open
25657 | CCUGEN5IP-697 CCUGEN5IP-409 | Not Changed | Wenn die EVCC den Response Code "FAILED_CertificateExpired" mit der Nachricht "PaymentDetailsRes" von der EVSE empfängt, muss die EVCC den PnC Fehler Zähler um 1 erhöhen. | If the EVCC receives the status code "FAILED_CertificateExpired" with the message "PaymentDetailsRes" from the EVSE, the EVCC shall increase the PnC_error_counter by 1. | functional | Requirement | Anforderung | rejected | 13.07.2020 AJ/Katre: Neg. CR-836 is applicable. 11.06.2019, LD: As per SE_PIC information, these requirements are out of scope of Panasonic and BMW shall be taking care of implementation of Plug and Charge requirements. Negative CR is expected. 2018, Old Status: Panasonic will write new KLH as per current architecture consideration for implementation. As agreed on Management level. [18.10.2019 Katre] As per Christopher David CCU-8025 we have stopped working on PnC related topic. Negative CR is expected | nicht akzeptiert / not agreed | 13.07.2020 AJ/Katre: Neg. CR-836 is applicable. [18.10.2019 Katre] As per Christopher David CCU-8025 we have stopped working on PnC related topic. Negative CR is expected. | Jindal | Software Hardware Test and Validation Quality | I20 | CCUBK | akzeptiert / accepted | 05.06.2019 Cazeau: reject from Panasonic accepted after review with C.David/S.Buder per Email on 29.5.19: PlugNCharge Chapter will be removed per Negative CR towards supplier |  | FDT (EA-414) | Yes |  | No | Review |  |  | SYR_EPIC_N/A |  |  | Open
25658 | CCUGEN5IP-409 | Not Changed | If the PnC_error_counter reaches its maximum value and the last response code the EVCC received from the EVSE was "FAILED_ChallengeInvalid" with the message "AuthorizationRes", the EVCC shall send a Check Control Message to the Kombi that the certificate cannot be used. | If the PnC_error_counter reaches its maximum value and the last response code the EVCC received from the EVSE was "FAILED_ChallengeInvalid" with the message "AuthorizationRes", the EVCC shall send a Check Control Message to the Kombi that the certificate cannot be used. | functional | Requirement | Anforderung | rejected | 11.06.2019, LD: As per SE_PIC information, these requirements are out of scope of Panasonic and BMW shall be taking care of implementation of Plug and Charge requirements. Negative CR is expected. 2018, Old Status: Panasonic will write new KLH as per current architecture consideration for implementation. As agreed on Management level. | nicht akzeptiert / not agreed | 11.06.2019, Lokesh Devaraj: As per SE_PIC information, these requirements are out of scope of Panasonic and BMW shall be taking care of implementation of Plug and Charge requirements. Negative CR is expected. 2018_Old Comments: Panasonic shall write new KLH requirements for the topic as per current architecture consideration for implementation. This new content must be updated in newest KLH from BMW. As agreed on Management level. | Jindal | Software | G08 I20 | CCUBK | akzeptiert / accepted | 05.06.2019 Cazeau: reject from Panasonic accepted after review with C.David/S.Buder per Email on 29.5.19: PlugNCharge Chapter will be removed per Negative CR towards supplier |  | FDT (EA-414) | Yes |  | Yes | Review |  |  | SYR_EPIC_N/A |  |  | Open
25659 | CCUGEN5IP-697 CCUGEN5IP-409 | Not Changed | Wenn die EVCC den Response Code "FAILED_ChallengeInvalid" mit der Nachricht "AuthorizationRes" von der EVSE empfängt, muss die EVCC den PnC Fehler Zähler um 1 erhöhen. | If the EVCC receives the status code "FAILED_ChallengeInvalid" with the message "AuthorizationRes" from the EVSE, the EVCC shall increase the PnC_error_counter by 1. | functional | Requirement | Anforderung | rejected | 13.07.2020 AJ/Katre: Neg. CR-836 is applicable. 11.06.2019, LD: As per SE_PIC information, these requirements are out of scope of Panasonic and BMW shall be taking care of implementation of Plug and Charge requirements. Negative CR is expected. 2018, Old Status: Panasonic will write new KLH as per current architecture consideration for implementation. As agreed on Management level. [18.10.2019 Katre] As per Christopher David CCU-8025 we have stopped working on PnC related topic. Negative CR is expected | nicht akzeptiert / not agreed | 13.07.2020 AJ/Katre: Neg. CR-836 is applicable. [18.10.2019 Katre] As per Christopher David CCU-8025 we have stopped working on PnC related topic. Negative CR is expected. | Jindal | Software Hardware Test and Validation Quality | I20 | CCUBK | akzeptiert / accepted | 05.06.2019 Cazeau: reject from Panasonic accepted after review with C.David/S.Buder per Email on 29.5.19: PlugNCharge Chapter will be removed per Negative CR towards supplier |  | FDT (EA-414) | Yes |  | No | Review |  |  | SYR_EPIC_N/A |  |  | Open
25660 | CCUGEN5IP-409 | Not Changed | If the PnC_error_counter reaches its maximum value and the last response code the EVCC received from the EVSE was "FAILED_CertificateRevoked" with the message "AuthorizationRes", the EVCC shall send a Check Control Message to the Kombi that the certificate cannot be used. | If the PnC_error_counter reaches its maximum value and the last response code the EVCC received from the EVSE was "FAILED_CertificateRevoked" with the message "AuthorizationRes", the EVCC shall send a Check Control Message to the Kombi that the certificate cannot be used. | functional | Requirement | Anforderung | rejected | 11.06.2019, LD: As per SE_PIC information, these requirements are out of scope of Panasonic and BMW shall be taking care of implementation of Plug and Charge requirements. Negative CR is expected. 2018, Old Status: Panasonic will write new KLH as per current architecture consideration for implementation. As agreed on Management level. | nicht akzeptiert / not agreed | 11.06.2019, Lokesh Devaraj: As per SE_PIC information, these requirements are out of scope of Panasonic and BMW shall be taking care of implementation of Plug and Charge requirements. Negative CR is expected. 2018_Old Comments: Panasonic shall write new KLH requirements for the topic as per current architecture consideration for implementation. This new content must be updated in newest KLH from BMW. As agreed on Management level. | Jindal | Software | G08 I20 | CCUBK | akzeptiert / accepted | 05.06.2019 Cazeau: reject from Panasonic accepted after review with C.David/S.Buder per Email on 29.5.19: PlugNCharge Chapter will be removed per Negative CR towards supplier |  | FDT (EA-414) | Yes |  | Yes | Review |  |  | SYR_EPIC_N/A |  |  | Open
25661 | CCUGEN5IP-697 CCUGEN5IP-409 | Not Changed | Wenn die EVCC den Response Code "FAILED_CertificateRevoked" mit der Nachricht "AuthorizationRes" von der EVSE empfängt, muss die EVCC den PnC Fehler Zähler um 1 erhöhen. | If the EVCC receives the status code "FAILED_CertificateRevoked" with the message "AuthorizationRes" from the EVSE, the EVCC shall increase the PnC_error_counter by 1. | functional | Requirement | Anforderung | rejected | 13.07.2020 AJ/Katre: Neg. CR-836 is applicable. 11.06.2019, LD: As per SE_PIC information, these requirements are out of scope of Panasonic and BMW shall be taking care of implementation of Plug and Charge requirements. Negative CR is expected. 2018, Old Status: Panasonic will write new KLH as per current architecture consideration for implementation. As agreed on Management level. [18.10.2019 Katre] As per Christopher David CCU-8025 we have stopped working on PnC related topic. Negative CR is expected | nicht akzeptiert / not agreed | 13.07.2020 AJ/Katre: Neg. CR-836 is applicable. [18.10.2019 Katre] As per Christopher David CCU-8025 we have stopped working on PnC related topic. Negative CR is expected. | Jindal | Software Hardware Test and Validation Quality | I20 | CCUBK | akzeptiert / accepted | 05.06.2019 Cazeau: reject from Panasonic accepted after review with C.David/S.Buder per Email on 29.5.19: PlugNCharge Chapter will be removed per Negative CR towards supplier |  | FDT (EA-414) | Yes |  | No | Review |  |  | SYR_EPIC_N/A |  |  | Open
25662 | CCUGEN5IP-697 CCUGEN5IP-409 | Not Changed | Der Umgang mit weiteren Fehler Response Codes in ISO 15118 Nachrichten wird in [LH10508003, Kapitel "Vehicle>EVCC>Functional Requirements>Handshake with HVPM>Error handling"] behandelt. | Handling of further error response codes in ISO 15118 messages are handled in [LH10508003, chapter "Vehicle>EVCC>Functional Requirements>Handshake with HVPM>Error handling"]. | non functional | Information | Information | rejected | 13.07.2020 AJ/Katre: Neg. CR-836 is applicable. 11.06.2019, LD: As per SE_PIC information, these requirements are out of scope of Panasonic and BMW shall be taking care of implementation of Plug and Charge requirements. Negative CR is expected. 2018, Old Status: Panasonic will write new KLH as per current architecture consideration for implementation. As agreed on Management level. [18.10.2019 Katre] As per Christopher David CCU-8025 we have stopped working on PnC related topic. Negative CR is expected | nicht akzeptiert / not agreed | 13.07.2020 AJ/Katre: Neg. CR-836 is applicable. [18.10.2019 Katre] As per Christopher David CCU-8025 we have stopped working on PnC related topic. Negative CR is expected | Jindal | Software Hardware Test and Validation Quality | G08 I20 | CCUBK | akzeptiert / accepted | 05.06.2019 Cazeau: reject from Panasonic accepted after review with C.David/S.Buder per Email on 29.5.19: PlugNCharge Chapter will be removed per Negative CR towards supplier |  | FDT (EA-414) | Yes |  | No | Review |  |  | SYR_EPIC_N/A |  |  | Open
25663 | CCUGEN5IP-409 | Not Changed | Der Umgang mit Timouts von ISO 15118 Nachrichten wird in [LH10508003, Kapitel "Vehicle>EVCC>Functional Requirements>Handshake with HVPM>Error handling"] behandelt. | Handling timeouts of ISO 15118 messages is described in [LH10508003, chapter "Vehicle>EVCC>Functional Requirements>Handshake with HVPM>Error handling"]. | non functional | Information | Information | rejected | 13.07.2020 AJ/Katre: Neg. CR-836 is applicable. 11.06.2019, LD: As per SE_PIC information, these requirements are out of scope of Panasonic and BMW shall be taking care of implementation of Plug and Charge requirements. Negative CR is expected. 2018, Old Status: Panasonic will write new KLH as per current architecture consideration for implementation. As agreed on Management level. [18.10.2019 Katre] As per Christopher David CCU-8025 we have stopped working on PnC related topic. Negative CR is expected | nicht akzeptiert / not agreed | 13.07.2020 AJ/Katre: Neg. CR-836 is applicable. [18.10.2019 Katre] As per Christopher David CCU-8025 we have stopped working on PnC related topic. Negative CR is expected. | Jindal | Software Hardware Test and Validation Quality | G08 I20 | CCUBK | akzeptiert / accepted | 05.06.2019 Cazeau: reject from Panasonic accepted after review with C.David/S.Buder per Email on 29.5.19: PlugNCharge Chapter will be removed per Negative CR towards supplier |  | FDT (EA-414) | Yes |  | No | Review |  |  | SYR_EPIC_N/A |  |  | Open
25664 | CCUGEN5IP-409 | Not Changed | If the EVCC receives the error response code "FAILED_CertificateRevoked" with the message "AuthorizationRes" from the EVSE, the EVCC shall increase the PnC_error_counter by 1. | If the EVCC receives the error response code "FAILED_CertificateRevoked" with the message "AuthorizationRes" from the EVSE, the EVCC shall increase the PnC_error_counter by 1. | functional | Requirement | Anforderung | rejected | 11.06.2019, LD: As per SE_PIC information, these requirements are out of scope of Panasonic and BMW shall be taking care of implementation of Plug and Charge requirements. Negative CR is expected. 2018, Old Status: Panasonic will write new KLH as per current architecture consideration for implementation. As agreed on Management level. | nicht akzeptiert / not agreed | 11.06.2019, Lokesh Devaraj: As per SE_PIC information, these requirements are out of scope of Panasonic and BMW shall be taking care of implementation of Plug and Charge requirements. Negative CR is expected. 2018_Old Comments: Panasonic shall write new KLH requirements for the topic as per current architecture consideration for implementation. This new content must be updated in newest KLH from BMW. As agreed on Management level. | Jindal | Software | G08 I20 | CCUBK | akzeptiert / accepted | 05.06.2019 Cazeau: reject from Panasonic accepted after review with C.David/S.Buder per Email on 29.5.19: PlugNCharge Chapter will be removed per Negative CR towards supplier |  | FDT (EA-414) | Yes |  | Yes | Review |  |  | SYR_EPIC_N/A |  |  | Open
25665 | CCUGEN5IP-409 | Not Changed | After receiving the response code "OK_CertificateExpiresSoon" in the "PaymentServiceSelectionRes" message from the EVSE , the EVCC shall trigger a Check Control Message to inform the customer that this certificate will expire. | After receiving the response code "OK_CertificateExpiresSoon" in the "PaymentServiceSelectionRes" message from the EVSE , the EVCC shall trigger a Check Control Message to inform the customer that this certificate will expire. | functional | Requirement | Anforderung | rejected | 11.06.2019, LD: As per SE_PIC information, these requirements are out of scope of Panasonic and BMW shall be taking care of implementation of Plug and Charge requirements. Negative CR is expected. 2018, Old Status: Panasonic will write new KLH as per current architecture consideration for implementation. As agreed on Management level. | nicht akzeptiert / not agreed | 11.06.2019, Lokesh Devaraj: As per SE_PIC information, these requirements are out of scope of Panasonic and BMW shall be taking care of implementation of Plug and Charge requirements. Negative CR is expected. 2018_Old Comments: Panasonic shall write new KLH requirements for the topic as per current architecture consideration for implementation. This new content must be updated in newest KLH from BMW. As agreed on Management level. | Jindal | Software | G08 I20 | CCUBK | akzeptiert / accepted | 05.06.2019 Cazeau: reject from Panasonic accepted after review with C.David/S.Buder per Email on 29.5.19: PlugNCharge Chapter will be removed per Negative CR towards supplier |  | FDT (EA-414) | Yes |  | Yes | Review |  |  | SYR_EPIC_N/A |  |  | Open
25666 | CCUGEN5IP-409 | Not Changed | If the EVCC encounters an error during installation of any certificate received with the last "CertificateRes" message from the backend, the EVCC shall interrupt the installation process. | If the EVCC encounters an error during installation of any certificate received with the last "CertificateRes" message from the backend, the EVCC shall interrupt the installation process. | functional | Requirement | Anforderung | rejected | 11.06.2019, LD: As per SE_PIC information, these requirements are out of scope of Panasonic and BMW shall be taking care of implementation of Plug and Charge requirements. Negative CR is expected. 2018, Old Status: Panasonic will write new KLH as per current architecture consideration for implementation. As agreed on Management level. | nicht akzeptiert / not agreed | 11.06.2019, Lokesh Devaraj: As per SE_PIC information, these requirements are out of scope of Panasonic and BMW shall be taking care of implementation of Plug and Charge requirements. Negative CR is expected. 2018_Old Comments: Panasonic shall write new KLH requirements for the topic as per current architecture consideration for implementation. This new content must be updated in newest KLH from BMW. As agreed on Management level. | Jindal | Software | G08 I20 | CCUBK | akzeptiert / accepted | 05.06.2019 Cazeau: reject from Panasonic accepted after review with C.David/S.Buder per Email on 29.5.19: PlugNCharge Chapter will be removed per Negative CR towards supplier |  | FDT (EA-414) | Yes |  | Yes | Review |  |  | SYR_EPIC_N/A |  |  | Open
25667 | CCUGEN5IP-409 | Not Changed | After the EVCC has interrupted the installation process of an certificate received with the last "CertificateRes" message from the backend, the EVCC shall send "CertificateACKReq" message to the backend with the value "ResponseStatus" set to "ERROR". | After the EVCC has interrupted the installation process of an certificate received with the last "CertificateRes" message from the backend, the EVCC shall send "CertificateACKReq" message to the backend with the value "ResponseStatus" set to "ERROR". | functional | Requirement | Anforderung | rejected | 11.06.2019, LD: As per SE_PIC information, these requirements are out of scope of Panasonic and BMW shall be taking care of implementation of Plug and Charge requirements. Negative CR is expected. 2018, Old Status: Panasonic will write new KLH as per current architecture consideration for implementation. As agreed on Management level. | nicht akzeptiert / not agreed | 11.06.2019, Lokesh Devaraj: As per SE_PIC information, these requirements are out of scope of Panasonic and BMW shall be taking care of implementation of Plug and Charge requirements. Negative CR is expected. 2018_Old Comments: Panasonic shall write new KLH requirements for the topic as per current architecture consideration for implementation. This new content must be updated in newest KLH from BMW. As agreed on Management level. | Jindal | Software | G08 I20 | CCUBK | akzeptiert / accepted | 05.06.2019 Cazeau: reject from Panasonic accepted after review with C.David/S.Buder per Email on 29.5.19: PlugNCharge Chapter will be removed per Negative CR towards supplier |  | FDT (EA-414) | Yes |  | Yes | Review |  |  | SYR_EPIC_N/A |  |  | Open
25668 | CCUGEN5IP-409 | Not Changed | After the EVCC has interrupted the installation process of the Operator ID list received with the last "CertificateRes" message from the backend, the EVCC shall send "CertificateACKReq" message to the backend with the value "ResponseStatus" set to "ERROR". | After the EVCC has interrupted the installation process of the Operator ID list received with the last "CertificateRes" message from the backend, the EVCC shall send "CertificateACKReq" message to the backend with the value "ResponseStatus" set to "ERROR". | functional | Requirement | Anforderung | rejected | 11.06.2019, LD: As per SE_PIC information, these requirements are out of scope of Panasonic and BMW shall be taking care of implementation of Plug and Charge requirements. Negative CR is expected. 2018, Old Status: Panasonic will write new KLH as per current architecture consideration for implementation. As agreed on Management level. | nicht akzeptiert / not agreed | 11.06.2019, Lokesh Devaraj: As per SE_PIC information, these requirements are out of scope of Panasonic and BMW shall be taking care of implementation of Plug and Charge requirements. Negative CR is expected. 2018_Old Comments: Panasonic shall write new KLH requirements for the topic as per current architecture consideration for implementation. This new content must be updated in newest KLH from BMW. As agreed on Management level. | Jindal | Software | G08 I20 | CCUBK | akzeptiert / accepted | 05.06.2019 Cazeau: reject from Panasonic accepted after review with C.David/S.Buder per Email on 29.5.19: PlugNCharge Chapter will be removed per Negative CR towards supplier |  | FDT (EA-414) | Yes |  | Yes | Review |  |  | SYR_EPIC_N/A |  |  | Open
25669 |  | Not Changed |  | Non-functional Requirements | N/A | Heading | Information | rejected | Pana will write the spec | nicht akzeptiert / not agreed | Panasonic shall write new KLH requirements for the topic as per current architecture consideration for implementation. This new content must be updated in newest KLH from BMW. As agreed on Management level. | N/A |  | G08 I20 | CCUBK | akzeptiert / accepted | 05.06.2019 Cazeau: reject from Panasonic accepted after review with C.David/S.Buder per Email on 29.5.19: PlugNCharge Chapter will be removed per Negative CR towards supplier |  | FDT (EA-414) | No |  | No | Review |  |  | N/A |  |  | Open
25670 | CCUGEN5IP-409 | Not Changed | The EVCC functions for Plug and Charge must work stable while the EVCC is available. | The EVCC functions for Plug and Charge must work stable while the EVCC is available. | functional | Requirement | Anforderung | rejected | 11.06.2019, LD: As per SE_PIC information, these requirements are out of scope of Panasonic and BMW shall be taking care of implementation of Plug and Charge requirements. Negative CR is expected. 2018, Old Status: Panasonic will write new KLH as per current architecture consideration for implementation. As agreed on Management level. | nicht akzeptiert / not agreed | 11.06.2019, Lokesh Devaraj: As per SE_PIC information, these requirements are out of scope of Panasonic and BMW shall be taking care of implementation of Plug and Charge requirements. Negative CR is expected. 2018_Old Comments: Panasonic shall write new KLH requirements for the topic as per current architecture consideration for implementation. This new content must be updated in newest KLH from BMW. As agreed on Management level. | Jindal | Software | G08 I20 | CCUBK | akzeptiert / accepted | 05.06.2019 Cazeau: reject from Panasonic accepted after review with C.David/S.Buder per Email on 29.5.19: PlugNCharge Chapter will be removed per Negative CR towards supplier |  | FDT (EA-414) | Yes |  | Yes | Review |  |  | SYR_EPIC_N/A |  |  | Open
25671 | CCUGEN5IP-697 CCUGEN5IP-409 | Not Changed | Die EVCC muss jeden bei der Kommunikation via ISO-15518 aufgetretenen Fehler im internen Fehlerspeicher speichern. | The EVCC shall store every error during communication via ISO-15118 in the internal error storage. | functional | Requirement | Anforderung | partly accepted | 28.10.2020, AJ: Partly accepted because PANA SWC reports error via signal interface to BMW SWC. Also, UWBs for PLC DTCs capture error case. RQ does not explain which are all errors that shall be stored. We based our implementation on Zedis PLC DTCs. 11.06.2019, LD: As per SE_PIC information, these requirements are out of scope of Panasonic and BMW shall be taking care of implementation of Plug and Charge requirements. Negative CR is expected. 2018, Old Status: Panasonic will write new KLH as per current architecture consideration for implementation. As agreed on Management level. | akzeptiert mit Einschränkungen / partly agreed | 28.10.2020, AJ: Partly accepted because PANA SWC reports error via signal interface to BMW SWC. Also, UWBs for PLC DTCs capture error case. RQ does not explain which are all errors that shall be stored. We based our implementation on Zedis PLC DTCs. | Jindal | Software Hardware Test and Validation Quality | I20 | CCUBK | akzeptiert / accepted | 05.06.2019 Cazeau: reject from Panasonic accepted after review with C.David/S.Buder per Email on 29.5.19: PlugNCharge Chapter will be removed per Negative CR towards supplier |  | FDT (EA-414) | Yes | CCU-23285 CCU-24306 | Yes | SWQT (ENG.8) |  | Partly covered | Fully Implemented |  |  | Open
25672 | CCUGEN5IP-697 CCUGEN5IP-409 | Not Changed | Die EVCC muss alle Funktionalitäten bezüglich Plug and Charge analog ISO-15118 wie in [LH 10001491] beschrieben codieren können. | The EVCC shall be able to encode all functionalities regarding Plug and Charge analogue ISO-15118 as described in [LH 10001491]. | functional | Requirement | Anforderung | rejected | 11.06.2019, LD: As per SE_PIC information, these requirements are out of scope of Panasonic and BMW shall be taking care of implementation of Plug and Charge requirements. Negative CR is expected. 2018, Old Status: Panasonic will write new KLH as per current architecture consideration for implementation. As agreed on Management level. [18.10.2019 Katre] - I20 and above topic - details is required. - as per latest information PnC and Certificate handling for charging is not need. requested a negative CR and removal of requirement from KLH | nicht akzeptiert / not agreed | 11.06.2019, Lokesh Devaraj: As per SE_PIC information, these requirements are out of scope of Panasonic and BMW shall be taking care of implementation of Plug and Charge requirements. Negative CR is expected. 2018_Old Comments: Panasonic shall write new KLH requirements for the topic as per current architecture consideration for implementation. This new content must be updated in newest KLH from BMW. As agreed on Management level. | Jindal | Software Hardware Test and Validation Quality | G08 I20 | CCUBK | akzeptiert / accepted | 05.06.2019 Cazeau: reject from Panasonic accepted after review with C.David/S.Buder per Email on 29.5.19: PlugNCharge Chapter will be removed per Negative CR towards supplier |  | FDT (EA-414) | Yes |  | No | Review |  |  | SYR_EPIC_N/A |  |  | Open
25673 | CCUGEN5IP-409 | Not Changed | The EVCC shall be able to encode all functionalities regarding Plug and Charge beyond ISO-15118 via diagnosis jobs. | The EVCC shall be able to encode all functionalities regarding Plug and Charge beyond ISO-15118 via diagnosis jobs. | functional | Requirement | Anforderung | rejected | 11.06.2019, LD: As per SE_PIC information, these requirements are out of scope of Panasonic and BMW shall be taking care of implementation of Plug and Charge requirements. Negative CR is expected. 2018, Old Status: Panasonic will write new KLH as per current architecture consideration for implementation. As agreed on Management level. | nicht akzeptiert / not agreed | 11.06.2019, Lokesh Devaraj: As per SE_PIC information, these requirements are out of scope of Panasonic and BMW shall be taking care of implementation of Plug and Charge requirements. Negative CR is expected. 2018_Old Comments: Panasonic shall write new KLH requirements for the topic as per current architecture consideration for implementation. This new content must be updated in newest KLH from BMW. As agreed on Management level. | Jindal | Software | G08 I20 | CCUBK | akzeptiert / accepted | 05.06.2019 Cazeau: reject from Panasonic accepted after review with C.David/S.Buder per Email on 29.5.19: PlugNCharge Chapter will be removed per Negative CR towards supplier |  | FDT (EA-414) | Yes |  | Yes | Review |  |  | SYR_EPIC_N/A |  |  | Open
25674 | CCUGEN5IP-409 | Not Changed | If Plug and Charge functionalities beyond ISO-15118 are decoded the EVCC shall answer all diagnosis jobs in chapter "Interfaces>Technical Interfaces>Vehicle internal>Tester assistant (TAS)" with "FunctionNotSupported". | If Plug and Charge functionalities beyond ISO-15118 are decoded the EVCC shall answer all diagnosis jobs in chapter "Interfaces>Technical Interfaces>Vehicle internal>Tester assistant (TAS)" with "FunctionNotSupported". | functional | Requirement | Anforderung | rejected | 11.06.2019, LD: As per SE_PIC information, these requirements are out of scope of Panasonic and BMW shall be taking care of implementation of Plug and Charge requirements. Negative CR is expected. 2018, Old Status: Panasonic will write new KLH as per current architecture consideration for implementation. As agreed on Management level. | nicht akzeptiert / not agreed | 11.06.2019, Lokesh Devaraj: As per SE_PIC information, these requirements are out of scope of Panasonic and BMW shall be taking care of implementation of Plug and Charge requirements. Negative CR is expected. 2018_Old Comments: Panasonic shall write new KLH requirements for the topic as per current architecture consideration for implementation. This new content must be updated in newest KLH from BMW. As agreed on Management level. | Jindal | Software | G08 I20 | CCUBK | akzeptiert / accepted | 05.06.2019 Cazeau: reject from Panasonic accepted after review with C.David/S.Buder per Email on 29.5.19: PlugNCharge Chapter will be removed per Negative CR towards supplier |  | FDT (EA-414) | Yes |  | Yes | Review |  |  | SYR_EPIC_N/A |  |  | Open
25675 | CCUGEN5IP-409 | Not Changed | The EVCC shall store certificates in a secure, flash-resistant storage to ensure that they cannot be read via debugging tools. | The EVCC shall store certificates in a secure, flash-resistant storage to ensure that they cannot be read via debugging tools. | functional | Requirement | Anforderung | rejected | 11.06.2019, LD: As per SE_PIC information, these requirements are out of scope of Panasonic and BMW shall be taking care of implementation of Plug and Charge requirements. Negative CR is expected. 2018, Old Status: Panasonic will write new KLH as per current architecture consideration for implementation. As agreed on Management level. | nicht akzeptiert / not agreed | 11.06.2019, Lokesh Devaraj: As per SE_PIC information, these requirements are out of scope of Panasonic and BMW shall be taking care of implementation of Plug and Charge requirements. Negative CR is expected. 2018_Old Comments: Panasonic shall write new KLH requirements for the topic as per current architecture consideration for implementation. This new content must be updated in newest KLH from BMW. As agreed on Management level. | Jindal | Software | G08 I20 | CCUBK | akzeptiert / accepted | 05.06.2019 Cazeau: reject from Panasonic accepted after review with C.David/S.Buder per Email on 29.5.19: PlugNCharge Chapter will be removed per Negative CR towards supplier |  | FDT (EA-414) | Yes |  | Yes | Review |  |  | SYR_EPIC_N/A |  |  | Open
25676 | CCUGEN5IP-409 | Not Changed | The EVCC shall store certificates so that they cannot be read without hardware manipulation. | The EVCC shall store certificates so that they cannot be read without hardware manipulation. | functional | Requirement | Anforderung | rejected | 11.06.2019, LD: As per SE_PIC information, these requirements are out of scope of Panasonic and BMW shall be taking care of implementation of Plug and Charge requirements. Negative CR is expected. 2018, Old Status: Panasonic will write new KLH as per current architecture consideration for implementation. As agreed on Management level. | nicht akzeptiert / not agreed | 11.06.2019, Lokesh Devaraj: As per SE_PIC information, these requirements are out of scope of Panasonic and BMW shall be taking care of implementation of Plug and Charge requirements. Negative CR is expected. 2018_Old Comments: Panasonic shall write new KLH requirements for the topic as per current architecture consideration for implementation. This new content must be updated in newest KLH from BMW. As agreed on Management level. | Jindal | Software | G08 I20 | CCUBK | akzeptiert / accepted | 05.06.2019 Cazeau: reject from Panasonic accepted after review with C.David/S.Buder per Email on 29.5.19: PlugNCharge Chapter will be removed per Negative CR towards supplier |  | FDT (EA-414) | Yes |  | Yes | Review |  |  | SYR_EPIC_N/A |  |  | Open
25677 | CCUGEN5IP-409 | Not Changed | Die storage for certificates must be intern flash. | Die storage for certificates must be intern flash. | functional | Requirement | Anforderung | rejected | 11.06.2019, LD: As per SE_PIC information, these requirements are out of scope of Panasonic and BMW shall be taking care of implementation of Plug and Charge requirements. Negative CR is expected. 2018, Old Status: Panasonic will write new KLH as per current architecture consideration for implementation. As agreed on Management level. | nicht akzeptiert / not agreed | 11.06.2019, Lokesh Devaraj: As per SE_PIC information, these requirements are out of scope of Panasonic and BMW shall be taking care of implementation of Plug and Charge requirements. Negative CR is expected. 2018_Old Comments: Panasonic shall write new KLH requirements for the topic as per current architecture consideration for implementation. This new content must be updated in newest KLH from BMW. As agreed on Management level. | Jindal | Software | G08 I20 | CCUBK | akzeptiert / accepted | 05.06.2019 Cazeau: reject from Panasonic accepted after review with C.David/S.Buder per Email on 29.5.19: PlugNCharge Chapter will be removed per Negative CR towards supplier |  | FDT (EA-414) | Yes |  | Yes | Review |  |  | SYR_EPIC_N/A |  |  | Open
25678 | CCUGEN5IP-697 CCUGEN5IP-409 | Not Changed | The EVCC shall store certificates so that they cannot be read with additional connectors within the electronical control unit. | The EVCC shall store certificates so that they cannot be read with additional connectors within the electronical control unit. | functional | Requirement | Anforderung | rejected | 11.06.2019, LD: As per SE_PIC information, these requirements are out of scope of Panasonic and BMW shall be taking care of implementation of Plug and Charge requirements. Negative CR is expected. 2018, Old Status: Panasonic will write new KLH as per current architecture consideration for implementation. As agreed on Management level. | nicht akzeptiert / not agreed | 11.06.2019, Lokesh Devaraj: As per SE_PIC information, these requirements are out of scope of Panasonic and BMW shall be taking care of implementation of Plug and Charge requirements. Negative CR is expected. 2018_Old Comments: Panasonic shall write new KLH requirements for the topic as per current architecture consideration for implementation. This new content must be updated in newest KLH from BMW. As agreed on Management level. | Jindal | Software | G08 I20 | CCUBK | akzeptiert / accepted | 05.06.2019 Cazeau: reject from Panasonic accepted after review with C.David/S.Buder per Email on 29.5.19: PlugNCharge Chapter will be removed per Negative CR towards supplier |  | FDT (EA-414) | Yes |  | Yes | Review |  |  | SYR_EPIC_N/A |  |  | Open
25679 | CCUGEN5IP-409 | Not Changed | The EVCC shall provide one provisioning certificate for each slot | The EVCC shall provide one provisioning certificate for each slot | functional | Requirement | Anforderung | rejected | 11.06.2019, LD: As per SE_PIC information, these requirements are out of scope of Panasonic and BMW shall be taking care of implementation of Plug and Charge requirements. Negative CR is expected. 2018, Old Status: Panasonic will write new KLH as per current architecture consideration for implementation. As agreed on Management level. | nicht akzeptiert / not agreed | 11.06.2019, Lokesh Devaraj: As per SE_PIC information, these requirements are out of scope of Panasonic and BMW shall be taking care of implementation of Plug and Charge requirements. Negative CR is expected. 2018_Old Comments: Panasonic shall write new KLH requirements for the topic as per current architecture consideration for implementation. This new content must be updated in newest KLH from BMW. As agreed on Management level. | Jindal | Software | G08 I20 | CCUBK | akzeptiert / accepted | 05.06.2019 Cazeau: reject from Panasonic accepted after review with C.David/S.Buder per Email on 29.5.19: PlugNCharge Chapter will be removed per Negative CR towards supplier |  | FDT (EA-414) | Yes |  | Yes | Review |  |  | SYR_EPIC_N/A |  |  | Open
25680 | CCUGEN5IP-409 | Not Changed | The EVCC shall need (log2(maxNumberOfEntries)) + 2 or less operations for finding the matching contract certificate in the Operator ID list. | The EVCC shall need (log2(maxNumberOfEntries)) + 2 or less operations for finding the matching contract certificate in the Operator ID list. | functional | Requirement | Anforderung | rejected | 11.06.2019, LD: As per SE_PIC information, these requirements are out of scope of Panasonic and BMW shall be taking care of implementation of Plug and Charge requirements. Negative CR is expected. 2018, Old Status: Panasonic will write new KLH as per current architecture consideration for implementation. As agreed on Management level. | nicht akzeptiert / not agreed | 11.06.2019, Lokesh Devaraj: As per SE_PIC information, these requirements are out of scope of Panasonic and BMW shall be taking care of implementation of Plug and Charge requirements. Negative CR is expected. 2018_Old Comments: Panasonic shall write new KLH requirements for the topic as per current architecture consideration for implementation. This new content must be updated in newest KLH from BMW. As agreed on Management level. | Jindal | Software | G08 I20 | CCUBK | akzeptiert / accepted | 05.06.2019 Cazeau: reject from Panasonic accepted after review with C.David/S.Buder per Email on 29.5.19: PlugNCharge Chapter will be removed per Negative CR towards supplier |  | FDT (EA-414) | Yes |  | Yes | Review |  |  | SYR_EPIC_N/A |  |  | Open
25681 | CCUGEN5IP-409 | Not Changed | Note: The EVSE Operator ID list will be sorted as required in chapter "Interfaces>Logical interfaces>Operator ID list". "maxNumberOfEntries" is the total number of entries in the used Operator ID list. | Note: The EVSE Operator ID list will be sorted as required in chapter "Interfaces>Logical interfaces>Operator ID list". "maxNumberOfEntries" is the total number of entries in the used Operator ID list. | non functional | Information | Information | rejected | 11.06.2019, LD: As per SE_PIC information, these requirements are out of scope of Panasonic and BMW shall be taking care of implementation of Plug and Charge requirements. Negative CR is expected. 2018, Old Status: Panasonic will write new KLH as per current architecture consideration for implementation. As agreed on Management level. | nicht akzeptiert / not agreed | 11.06.2019, Lokesh Devaraj: As per SE_PIC information, these requirements are out of scope of Panasonic and BMW shall be taking care of implementation of Plug and Charge requirements. Negative CR is expected. 2018_Old Comments: Panasonic shall write new KLH requirements for the topic as per current architecture consideration for implementation. This new content must be updated in newest KLH from BMW. As agreed on Management level. | Jindal | Software | G08 I20 | CCUBK | akzeptiert / accepted | 05.06.2019 Cazeau: reject from Panasonic accepted after review with C.David/S.Buder per Email on 29.5.19: PlugNCharge Chapter will be removed per Negative CR towards supplier |  | FDT (EA-414) | Yes |  | Under review | Review |  |  | SYR_EPIC_N/A |  |  | Open
25682 | CCUGEN5IP-409 | Not Changed | Storage operation shall be designed so that no inconsistencies can occur due to interruptions during an operation. | Storage operation shall be designed so that no inconsistencies can occur due to interruptions during an operation. | functional | Requirement | Anforderung | rejected | 11.06.2019, LD: As per SE_PIC information, these requirements are out of scope of Panasonic and BMW shall be taking care of implementation of Plug and Charge requirements. Negative CR is expected. 2018, Old Status: Panasonic will write new KLH as per current architecture consideration for implementation. As agreed on Management level. | nicht akzeptiert / not agreed | 11.06.2019, Lokesh Devaraj: As per SE_PIC information, these requirements are out of scope of Panasonic and BMW shall be taking care of implementation of Plug and Charge requirements. Negative CR is expected. 2018_Old Comments: Panasonic shall write new KLH requirements for the topic as per current architecture consideration for implementation. This new content must be updated in newest KLH from BMW. As agreed on Management level. | Jindal | Software | G08 I20 | CCUBK | akzeptiert / accepted | 05.06.2019 Cazeau: reject from Panasonic accepted after review with C.David/S.Buder per Email on 29.5.19: PlugNCharge Chapter will be removed per Negative CR towards supplier |  | FDT (EA-414) | Yes |  | Yes | Review |  |  | SYR_EPIC_N/A |  |  | Open
25683 | CCUGEN5IP-409 | Not Changed | Persistent storage shall be designed for write cycle frequencies as specified in "Table: Write cycle frequencies for data to be stored for design and worst case: Cycles are meant per each entity". | Persistent storage shall be designed for write cycle frequencies as specified in "Table: Write cycle frequencies for data to be stored for design and worst case: Cycles are meant per each entity". | functional | Requirement | Anforderung | rejected | 11.06.2019, LD: As per SE_PIC information, these requirements are out of scope of Panasonic and BMW shall be taking care of implementation of Plug and Charge requirements. Negative CR is expected. 2018, Old Status: Panasonic will write new KLH as per current architecture consideration for implementation. As agreed on Management level. | nicht akzeptiert / not agreed | 11.06.2019, Lokesh Devaraj: As per SE_PIC information, these requirements are out of scope of Panasonic and BMW shall be taking care of implementation of Plug and Charge requirements. Negative CR is expected. 2018_Old Comments: Panasonic shall write new KLH requirements for the topic as per current architecture consideration for implementation. This new content must be updated in newest KLH from BMW. As agreed on Management level. | Jindal | Software | G08 I20 | CCUBK | akzeptiert / accepted | 05.06.2019 Cazeau: reject from Panasonic accepted after review with C.David/S.Buder per Email on 29.5.19: PlugNCharge Chapter will be removed per Negative CR towards supplier |  | FDT (EA-414) | Yes |  | Yes | Review |  |  | SYR_EPIC_N/A |  |  | Open
25684 | CCUGEN5IP-697 CCUGEN5IP-409 | Not Changed |  |  | functional | Requirement | Anforderung | rejected | 13.07.2020 AJ/Katre: Neg. CR-836 is applicable. 11.06.2019, LD: As per SE_PIC information, these requirements are out of scope of Panasonic and BMW shall be taking care of implementation of Plug and Charge requirements. Negative CR is expected. 2018, Old Status: Panasonic will write new KLH as per current architecture consideration for implementation. As agreed on Management level. [18.10.2019 Katre] - I20 and above topic - details is required. - as per latest information PnC and Certificate handling for charging is not need. requested a negative CR and removal of requirement from KLH | nicht akzeptiert / not agreed | 13.07.2020 AJ/Katre: Neg. CR-836 is applicable. [18.10.2019 Katre] - I20 and above topic - details is required. - as per latest information PnC and Certificate handling for charging is not need. requested a negative CR and removal of requirement from KLH | Jindal | Software Hardware Test and Validation Quality Production | I20 | CCUBK | akzeptiert / accepted | 05.06.2019 Cazeau: reject from Panasonic accepted after review with C.David/S.Buder per Email on 29.5.19: PlugNCharge Chapter will be removed per Negative CR towards supplier |  | FDT (EA-414) | Yes |  | Yes | Review |  |  | SYR_EPIC_N/A |  |  | Open
25685 | CCUGEN5IP-409 | Not Changed | Table: Write cycle frequencies for data to be stored for design and worst case: Cycles are meant per each entity. | Table: Write cycle frequencies for data to be stored for design and worst case: Cycles are meant per each entity. | non functional | Information | Information | rejected | 11.06.2019, LD: As per SE_PIC information, these requirements are out of scope of Panasonic and BMW shall be taking care of implementation of Plug and Charge requirements. Negative CR is expected. 2018, Old Status: Panasonic will write new KLH as per current architecture consideration for implementation. As agreed on Management level. | nicht akzeptiert / not agreed | 11.06.2019, Lokesh Devaraj: As per SE_PIC information, these requirements are out of scope of Panasonic and BMW shall be taking care of implementation of Plug and Charge requirements. Negative CR is expected. 2018_Old Comments: Panasonic shall write new KLH requirements for the topic as per current architecture consideration for implementation. This new content must be updated in newest KLH from BMW. As agreed on Management level. | Jindal | Software | G08 I20 | CCUBK | akzeptiert / accepted | 05.06.2019 Cazeau: reject from Panasonic accepted after review with C.David/S.Buder per Email on 29.5.19: PlugNCharge Chapter will be removed per Negative CR towards supplier |  | FDT (EA-414) | Yes |  | Under review | Review |  |  | SYR_EPIC_N/A |  |  | Open
25686 |  | Not Changed |  | Interfaces | N/A | Heading | Information | rejected | Pana will write the spec | nicht akzeptiert / not agreed | Panasonic shall write new KLH requirements for the topic as per current architecture consideration for implementation. This new content must be updated in newest KLH from BMW. As agreed on Management level. | N/A |  | G08 I20 | CCUBK | akzeptiert / accepted | 05.06.2019 Cazeau: reject from Panasonic accepted after review with C.David/S.Buder per Email on 29.5.19: PlugNCharge Chapter will be removed per Negative CR towards supplier |  | FDT (EA-414) | No |  | No | Review |  |  | N/A |  |  | Open
25687 |  | Not Changed |  | Logical interfaces | N/A | Heading | Information | rejected | Pana will write the spec | nicht akzeptiert / not agreed | Panasonic shall write new KLH requirements for the topic as per current architecture consideration for implementation. This new content must be updated in newest KLH from BMW. As agreed on Management level. | N/A |  | G08 I20 | CCUBK | akzeptiert / accepted | 05.06.2019 Cazeau: reject from Panasonic accepted after review with C.David/S.Buder per Email on 29.5.19: PlugNCharge Chapter will be removed per Negative CR towards supplier |  | FDT (EA-414) | No |  | No | Review |  |  | N/A |  |  | Open
25688 |  | Not Changed |  | Certificates | N/A | Heading | Information | rejected | Pana will write the spec | nicht akzeptiert / not agreed | Panasonic shall write new KLH requirements for the topic as per current architecture consideration for implementation. This new content must be updated in newest KLH from BMW. As agreed on Management level. | N/A |  | G08 I20 | CCUBK | akzeptiert / accepted | 05.06.2019 Cazeau: reject from Panasonic accepted after review with C.David/S.Buder per Email on 29.5.19: PlugNCharge Chapter will be removed per Negative CR towards supplier |  | FDT (EA-414) | No |  | No | Review |  |  | N/A |  |  | Open
25689 | CCUGEN5IP-409 | Not Changed | Certificate format is X.509v3 as specified in [IETF RFC 5280]. | Certificate format is X.509v3 as specified in [IETF RFC 5280]. | non functional | Information | Information | rejected | 11.06.2019, LD: As per SE_PIC information, these requirements are out of scope of Panasonic and BMW shall be taking care of implementation of Plug and Charge requirements. Negative CR is expected. 2018, Old Status: Panasonic will write new KLH as per current architecture consideration for implementation. As agreed on Management level. | nicht akzeptiert / not agreed | 11.06.2019, Lokesh Devaraj: As per SE_PIC information, these requirements are out of scope of Panasonic and BMW shall be taking care of implementation of Plug and Charge requirements. Negative CR is expected. 2018_Old Comments: Panasonic shall write new KLH requirements for the topic as per current architecture consideration for implementation. This new content must be updated in newest KLH from BMW. As agreed on Management level. | Jindal | Software | G08 I20 | CCUBK | akzeptiert / accepted | 05.06.2019 Cazeau: reject from Panasonic accepted after review with C.David/S.Buder per Email on 29.5.19: PlugNCharge Chapter will be removed per Negative CR towards supplier |  | FDT (EA-414) | Yes |  | Under review | Review |  |  | SYR_EPIC_N/A |  |  | Open
25690 | CCUGEN5IP-409 | Not Changed | The structure of the used certificate chain is specified in [ISO/IEC 15118-2, Annex F]. | The structure of the used certificate chain is specified in [ISO/IEC 15118-2, Annex F]. | non functional | Information | Information | rejected | 11.06.2019, LD: As per SE_PIC information, these requirements are out of scope of Panasonic and BMW shall be taking care of implementation of Plug and Charge requirements. Negative CR is expected. 2018, Old Status: Panasonic will write new KLH as per current architecture consideration for implementation. As agreed on Management level. | nicht akzeptiert / not agreed | 11.06.2019, Lokesh Devaraj: As per SE_PIC information, these requirements are out of scope of Panasonic and BMW shall be taking care of implementation of Plug and Charge requirements. Negative CR is expected. 2018_Old Comments: Panasonic shall write new KLH requirements for the topic as per current architecture consideration for implementation. This new content must be updated in newest KLH from BMW. As agreed on Management level. | Jindal | Software | G08 I20 | CCUBK | akzeptiert / accepted | 05.06.2019 Cazeau: reject from Panasonic accepted after review with C.David/S.Buder per Email on 29.5.19: PlugNCharge Chapter will be removed per Negative CR towards supplier |  | FDT (EA-414) | Yes |  | Under review | Review |  |  | SYR_EPIC_N/A |  |  | Open
25691 | CCUGEN5IP-409 | Not Changed | A certificate chain contains up to 4 certificates as specified in [ISO/IEC 15118-2]. | A certificate chain contains up to 4 certificates as specified in [ISO/IEC 15118-2]. | non functional | Information | Information | rejected | 11.06.2019, LD: As per SE_PIC information, these requirements are out of scope of Panasonic and BMW shall be taking care of implementation of Plug and Charge requirements. Negative CR is expected. 2018, Old Status: Panasonic will write new KLH as per current architecture consideration for implementation. As agreed on Management level. | nicht akzeptiert / not agreed | 11.06.2019, Lokesh Devaraj: As per SE_PIC information, these requirements are out of scope of Panasonic and BMW shall be taking care of implementation of Plug and Charge requirements. Negative CR is expected. 2018_Old Comments: Panasonic shall write new KLH requirements for the topic as per current architecture consideration for implementation. This new content must be updated in newest KLH from BMW. As agreed on Management level. | Jindal | Software | G08 I20 | CCUBK | akzeptiert / accepted | 05.06.2019 Cazeau: reject from Panasonic accepted after review with C.David/S.Buder per Email on 29.5.19: PlugNCharge Chapter will be removed per Negative CR towards supplier |  | FDT (EA-414) | Yes |  | Under review | Review |  |  | SYR_EPIC_N/A |  |  | Open
25692 | CCUGEN5IP-409 | Not Changed | [ISO/IEC 15118-2, V2G2-010] requires that one certificate has 800 bytes in DER encoding at most. | [ISO/IEC 15118-2, V2G2-010] requires that one certificate has 800 bytes in DER encoding at most. | non functional | Information | Information | rejected | 11.06.2019, LD: As per SE_PIC information, these requirements are out of scope of Panasonic and BMW shall be taking care of implementation of Plug and Charge requirements. Negative CR is expected. 2018, Old Status: Panasonic will write new KLH as per current architecture consideration for implementation. As agreed on Management level. | nicht akzeptiert / not agreed | 11.06.2019, Lokesh Devaraj: As per SE_PIC information, these requirements are out of scope of Panasonic and BMW shall be taking care of implementation of Plug and Charge requirements. Negative CR is expected. 2018_Old Comments: Panasonic shall write new KLH requirements for the topic as per current architecture consideration for implementation. This new content must be updated in newest KLH from BMW. As agreed on Management level. | Jindal | Software | G08 I20 | CCUBK | akzeptiert / accepted | 05.06.2019 Cazeau: reject from Panasonic accepted after review with C.David/S.Buder per Email on 29.5.19: PlugNCharge Chapter will be removed per Negative CR towards supplier |  | FDT (EA-414) | Yes |  | Under review | Review |  |  | SYR_EPIC_N/A |  |  | Open
25693 | CCUGEN5IP-697 CCUGEN5IP-409 | Not Changed | Die EVCC muss für jeden Zertifikatsspeicherplatz ein Provisionierungszertifikat besitzen. | For each certificate storage slot, the vehicle shall have a provisioning certificate. | functional | Requirement | Anforderung | rejected | 13.07.2020 AJ/Katre: Neg. CR-836 is applicable. 11.06.2019, LD: As per SE_PIC information, these requirements are out of scope of Panasonic and BMW shall be taking care of implementation of Plug and Charge requirements. Negative CR is expected. 2018, Old Status: Panasonic will write new KLH as per current architecture consideration for implementation. As agreed on Management level. [18.10.2019 Katre] - I20 and above topic - details is required. - as per latest information PnC and Certificate handling for charging is not need. requested a negative CR and removal of requirement from KLH | nicht akzeptiert / not agreed | 13.07.2020 AJ/Katre: Neg. CR-836 is applicable. [18.10.2019 Katre] - I20 and above topic - details is required. - as per latest information PnC and Certificate handling for charging is not need. requested a negative CR and removal of requirement from KLH | Jindal | Software Hardware Test and Validation Quality Production | I20 | CCUBK | akzeptiert / accepted | 05.06.2019 Cazeau: reject from Panasonic accepted after review with C.David/S.Buder per Email on 29.5.19: PlugNCharge Chapter will be removed per Negative CR towards supplier |  | FDT (EA-414) | Yes |  | No | Review |  |  | SYR_EPIC_N/A |  |  | Open
25694 | CCUGEN5IP-409 | Not Changed | Checksums shall be calculated by CRC32. | Checksums shall be calculated by CRC32. | functional | Requirement | Anforderung | rejected | 11.06.2019, LD: As per SE_PIC information, these requirements are out of scope of Panasonic and BMW shall be taking care of implementation of Plug and Charge requirements. Negative CR is expected. 2018, Old Status: Panasonic will write new KLH as per current architecture consideration for implementation. As agreed on Management level. | nicht akzeptiert / not agreed | 11.06.2019, Lokesh Devaraj: As per SE_PIC information, these requirements are out of scope of Panasonic and BMW shall be taking care of implementation of Plug and Charge requirements. Negative CR is expected. 2018_Old Comments: Panasonic shall write new KLH requirements for the topic as per current architecture consideration for implementation. This new content must be updated in newest KLH from BMW. As agreed on Management level. | Jindal | Software | G08 I20 | CCUBK | akzeptiert / accepted | 05.06.2019 Cazeau: reject from Panasonic accepted after review with C.David/S.Buder per Email on 29.5.19: PlugNCharge Chapter will be removed per Negative CR towards supplier |  | FDT (EA-414) | Yes |  | Yes | Review |  |  | SYR_EPIC_N/A |  |  | Open
25695 | CCUGEN5IP-409 | Not Changed | ECDSA shall be used for signing certificates to be installed as specified in [ANSI X9.62:2005]. | ECDSA shall be used for signing certificates to be installed as specified in [ANSI X9.62:2005]. | functional | Requirement | Anforderung | rejected | 11.06.2019, LD: As per SE_PIC information, these requirements are out of scope of Panasonic and BMW shall be taking care of implementation of Plug and Charge requirements. Negative CR is expected. 2018, Old Status: Panasonic will write new KLH as per current architecture consideration for implementation. As agreed on Management level. | nicht akzeptiert / not agreed | 11.06.2019, Lokesh Devaraj: As per SE_PIC information, these requirements are out of scope of Panasonic and BMW shall be taking care of implementation of Plug and Charge requirements. Negative CR is expected. 2018_Old Comments: Panasonic shall write new KLH requirements for the topic as per current architecture consideration for implementation. This new content must be updated in newest KLH from BMW. As agreed on Management level. | Jindal | Software | G08 I20 | CCUBK | akzeptiert / accepted | 05.06.2019 Cazeau: reject from Panasonic accepted after review with C.David/S.Buder per Email on 29.5.19: PlugNCharge Chapter will be removed per Negative CR towards supplier |  | FDT (EA-414) | Yes |  | Yes | Review |  |  | SYR_EPIC_N/A |  |  | Open
25696 | CCUGEN5IP-409 | Not Changed | Certificates to install from the BMW backend shall be signed by the BMW OEM root certificate. | Certificates to install from the BMW backend shall be signed by the BMW OEM root certificate. | functional | Requirement | Anforderung | rejected | 11.06.2019, LD: As per SE_PIC information, these requirements are out of scope of Panasonic and BMW shall be taking care of implementation of Plug and Charge requirements. Negative CR is expected. 2018, Old Status: Panasonic will write new KLH as per current architecture consideration for implementation. As agreed on Management level. | nicht akzeptiert / not agreed | 11.06.2019, Lokesh Devaraj: As per SE_PIC information, these requirements are out of scope of Panasonic and BMW shall be taking care of implementation of Plug and Charge requirements. Negative CR is expected. 2018_Old Comments: Panasonic shall write new KLH requirements for the topic as per current architecture consideration for implementation. This new content must be updated in newest KLH from BMW. As agreed on Management level. | Jindal | Software | G08 I20 | CCUBK | akzeptiert / accepted | 05.06.2019 Cazeau: reject from Panasonic accepted after review with C.David/S.Buder per Email on 29.5.19: PlugNCharge Chapter will be removed per Negative CR towards supplier |  | FDT (EA-414) | Yes |  | Yes | Review |  |  | SYR_EPIC_N/A |  |  | Open
25697 | CCUGEN5IP-409 | Not Changed |  |  | non functional | Information | Information | rejected | 13.07.2020 AJ/Katre: Neg. CR-836 is applicable. 11.06.2019, LD: As per SE_PIC information, these requirements are out of scope of Panasonic and BMW shall be taking care of implementation of Plug and Charge requirements. Negative CR is expected. 2018, Old Status: Panasonic will write new KLH as per current architecture consideration for implementation. As agreed on Management level. [18.10.2019 Katre] - I20 and above topic - details is required. - as per latest information PnC and Certificate handling for charging is not need. requested a negative CR and removal of requirement from KLH | nicht akzeptiert / not agreed | 13.07.2020 AJ/Katre: Neg. CR-836 is applicable. [18.10.2019 Katre] - I20 and above topic - details is required. - as per latest information PnC and Certificate handling for charging is not need. requested a negative CR and removal of requirement from KLH | Jindal | Software Hardware Test and Validation Quality | G08 I20 | CCUBK | akzeptiert / accepted | 05.06.2019 Cazeau: reject from Panasonic accepted after review with C.David/S.Buder per Email on 29.5.19: PlugNCharge Chapter will be removed per Negative CR towards supplier |  | FDT (EA-414) | Yes |  | Under review | Review |  |  | SYR_EPIC_N/A |  |  | Open
25698 | CCUGEN5IP-409 | Not Changed | Figure: Graphical representation of all necessary certificates in the vehicle. | Figure: Graphical representation of all necessary certificates in the vehicle. | non functional | Information | Information | rejected | 11.06.2019, LD: As per SE_PIC information, these requirements are out of scope of Panasonic and BMW shall be taking care of implementation of Plug and Charge requirements. Negative CR is expected. 2018, Old Status: Panasonic will write new KLH as per current architecture consideration for implementation. As agreed on Management level. | nicht akzeptiert / not agreed | 11.06.2019, Lokesh Devaraj: As per SE_PIC information, these requirements are out of scope of Panasonic and BMW shall be taking care of implementation of Plug and Charge requirements. Negative CR is expected. 2018_Old Comments: Panasonic shall write new KLH requirements for the topic as per current architecture consideration for implementation. This new content must be updated in newest KLH from BMW. As agreed on Management level. | Jindal | Software | G08 I20 | CCUBK | akzeptiert / accepted | 05.06.2019 Cazeau: reject from Panasonic accepted after review with C.David/S.Buder per Email on 29.5.19: PlugNCharge Chapter will be removed per Negative CR towards supplier |  | FDT (EA-414) | Yes |  | Under review | Review |  |  | SYR_EPIC_N/A |  |  | Open
25699 |  | Not Changed |  | Smart Charging | N/A | Heading | Information | rejected | Pana will write the spec | nicht akzeptiert / not agreed | Panasonic shall write new KLH requirements for the topic as per current architecture consideration for implementation. This new content must be updated in newest KLH from BMW. As agreed on Management level. | N/A |  | G08 I20 | CCUBK |  |  |  | FDT (EA-414) | No |  | No | Review |  |  | N/A |  |  | Open
25700 |  | Not Changed |  | Vehicle | N/A | Heading | Information | rejected | Pana will write the spec | nicht akzeptiert / not agreed | Panasonic shall write new KLH requirements for the topic as per current architecture consideration for implementation. This new content must be updated in newest KLH from BMW. As agreed on Management level. | N/A |  | G08 I20 | CCUBK |  |  |  | FDT (EA-414) | No |  | No | Review |  |  | N/A |  |  | Open
25701 | CCUGEN5IP-409 | Not Changed | This section specifies the architecture within the vehicle as well as requirements for each of its components. | This section specifies the architecture within the vehicle as well as requirements for each of its components. | non functional | Information | Information | rejected | 11.06.2019, LD: As per SE information, Smart charging requirements are not clear to Panasonic and we assume it is out of scope for Pana implementation. Need BMW/Christopher David to check these requirements and provide scope to Panasonic implementation. | nicht akzeptiert / not agreed | 11.06.2019, LD: As per SE information, Smart charging requirements are not clear to Panasonic and we assume it is out of scope for Pana implementation. Need BMW/Christopher David to check these requirements and provide scope to Panasonic implementation. | Jindal | Software | G08 I20 | CCUBK |  |  |  | FDT (EA-414) | Yes |  | Under review | Review |  |  | SYR_EPIC_N/A |  |  | Open
25702 |  | Not Changed |  | Vehicle Status | N/A | Heading | Information | rejected | Pana will write the spec | nicht akzeptiert / not agreed | Panasonic shall write new KLH requirements for the topic as per current architecture consideration for implementation. This new content must be updated in newest KLH from BMW. As agreed on Management level. | N/A |  | G08 I20 | CCUBK |  |  |  | FDT (EA-414) | No |  | No | Review |  |  | N/A |  |  | Open
25703 | CCUGEN5IP-409 | Not Changed | For the smart charging function there are mainly eight different status of the vehicle which are relevant. | For the smart charging function there are mainly eight different status of the vehicle which are relevant. | non functional | Information | Information | rejected | 11.06.2019, LD: As per SE information, Smart charging requirements are not clear to Panasonic and we assume it is out of scope for Pana implementation. Need BMW/Christopher David to check these requirements and provide scope to Panasonic implementation. | nicht akzeptiert / not agreed | 11.06.2019, LD: As per SE information, Smart charging requirements are not clear to Panasonic and we assume it is out of scope for Pana implementation. Need BMW/Christopher David to check these requirements and provide scope to Panasonic implementation. | Jindal | Software | G08 I20 | CCUBK |  |  |  | FDT (EA-414) | Yes |  | Under review | Review |  |  | SYR_EPIC_N/A |  |  | Open
25704 | CCUGEN5IP-409 | Not Changed | 1. Conductive Charging: The vehicle is connected to an [ISO/IEC 15118] compliant charging station and is drawing current. The sub-network that is responsible for charging is awake while the rest of the vehicle might be asleep. The communication between vehicle and charging station is realized via Green PHY as specified in [ISO/IEC 15118-3]. This physical layer can then also be used for a connection to the BMW backend. The reachability via the Green PHY communication lies in the range of seconds. | 1. Conductive Charging: The vehicle is connected to an [ISO/IEC 15118] compliant charging station and is drawing current. The sub-network that is responsible for charging is awake while the rest of the vehicle might be asleep. The communication between vehicle and charging station is realized via Green PHY as specified in [ISO/IEC 15118-3]. This physical layer can then also be used for a connection to the BMW backend. The reachability via the Green PHY communication lies in the range of seconds. | non functional | Information | Anforderung | rejected | 11.06.2019, LD: As per SE information, Smart charging requirements are not clear to Panasonic and we assume it is out of scope for Pana implementation. Need BMW/Christopher David to check these requirements and provide scope to Panasonic implementation. | nicht akzeptiert / not agreed | 11.06.2019, LD: As per SE information, Smart charging requirements are not clear to Panasonic and we assume it is out of scope for Pana implementation. Need BMW/Christopher David to check these requirements and provide scope to Panasonic implementation. | Jindal | Software | G08 I20 | CCUBK |  |  |  | FDT (EA-414) | Yes |  | Under review | Review |  |  | SYR_EPIC_N/A |  |  | Open
25705 | CCUGEN5IP-409 | Not Changed | 2. Conductive Event-driven Renegotiation: The vehicle is currently not charging and hence sleeping, however, it is still connected to the charging station. A so-called "renegotiation event" occurs outside the vehicle. In this case new input parameters are available, such as new tariff prices or a change in the prediction for the future electricity generation. Via the PWM signal of the pilot wire the charging station or wallbox can wake up the vehicle. After waking up, the vehicle and the charging station try to resume the previous session and negotiate a new charging plan. | 2. Conductive Event-driven Renegotiation: The vehicle is currently not charging and hence sleeping, however, it is still connected to the charging station. A so-called "renegotiation event" occurs outside the vehicle. In this case new input parameters are available, such as new tariff prices or a change in the prediction for the future electricity generation. Via the PWM signal of the pilot wire the charging station or wallbox can wake up the vehicle. After waking up, the vehicle and the charging station try to resume the previous session and negotiate a new charging plan. | non functional | Information | Anforderung | rejected | 11.06.2019, LD: As per SE information, Smart charging requirements are not clear to Panasonic and we assume it is out of scope for Pana implementation. Need BMW/Christopher David to check these requirements and provide scope to Panasonic implementation. | nicht akzeptiert / not agreed | 11.06.2019, LD: As per SE information, Smart charging requirements are not clear to Panasonic and we assume it is out of scope for Pana implementation. Need BMW/Christopher David to check these requirements and provide scope to Panasonic implementation. | Jindal | Software | G08 I20 | CCUBK |  |  |  | FDT (EA-414) | Yes | CCU-23636 | Under review | Review |  |  | Fully Implemented |  |  | Fully Implemented
25706 | CCUGEN5IP-697 CCUGEN5IP-409 | Not Changed | 3. Nicht angesteckt: Das FZG ist nicht mit einer Ladesäule verbunden. Nur über das Mobilfunk kann das FZG von Außen erreicht werden. In diesem Fall steht das FZG nicht für Smart Charging zur Verfügung. | 3. Not plugged in: The vehicle is not connected to a charging station. The only possibility to reach the vehicle from outside is via the mobile network connection from the backend. In this status, the vehicle is not available for smart charging. | non functional | Requirement | Anforderung | rejected | 13.07.2020 AJ/Katre: Neg. CR-836 is applicable. 11.06.2019, LD: As per SE information, Smart charging requirements are not clear to Panasonic and we assume it is out of scope for Pana implementation. Need BMW/Christopher David to check these requirements and provide scope to Panasonic implementation. [18.10.2019 Katre] - I20 and above topic - details is required. - as per latest information PnC and Certificate handling for charging is not need. requested a negative CR and removal of requirement from KLH | nicht akzeptiert / not agreed | 13.07.2020 AJ/Katre: Neg. CR-836 is applicable. [18.10.2019 Katre] - I20 and above topic - details is required. - as per latest information PnC and Certificate handling for charging is not need. requested a negative CR and removal of requirement from KLH | Jindal | Software | G08 I20 | CCUBK |  |  |  | FDT (EA-414) | Yes |  | No | Review |  |  | SYR_EPIC_N/A |  |  | Open
25707 | CCUGEN5IP-409 | Not Changed | 4. No data connection: The vehicle is connected to a charging station. However, the charging station does either not support the [ISO/IEC 15118] standard or an error occurred during the establishment of the connection ot the BMW backend server. In this status the vehicle is also not available for smart charging. Nevertheless the vehicle can be charged via instant charging. | 4. No data connection: The vehicle is connected to a charging station. However, the charging station does either not support the [ISO/IEC 15118] standard or an error occurred during the establishment of the connection ot the BMW backend server. In this status the vehicle is also not available for smart charging. Nevertheless the vehicle can be charged via instant charging. | non functional | Information | Anforderung | rejected | 11.06.2019, LD: As per SE information, Smart charging requirements are not clear to Panasonic and we assume it is out of scope for Pana implementation. Need BMW/Christopher David to check these requirements and provide scope to Panasonic implementation. | nicht akzeptiert / not agreed | 11.06.2019, LD: As per SE information, Smart charging requirements are not clear to Panasonic and we assume it is out of scope for Pana implementation. Need BMW/Christopher David to check these requirements and provide scope to Panasonic implementation. | Jindal | Software | G08 I20 | CCUBK |  |  |  | FDT (EA-414) | Yes |  | Under review | Review |  |  | SYR_EPIC_N/A |  |  | Open
25708 | CCUGEN5IP-409 | Not Changed | 5. Inductive Charging: The vehicle is parked at an inductive [ISO/IEC 15118] compliant charging station and is drawing current. The sub-network that is responsible for charging is awake while the rest of the vehicle might be asleep. The communication between vehicle and charging station is realized viaWiFi as specified in [ISO/IEC 15118-3]. This physical layer can then also be used for a connection to the BMW backend. The reachability via the WiFi communication lies in the range of seconds. | 5. Inductive Charging: The vehicle is parked at an inductive [ISO/IEC 15118] compliant charging station and is drawing current. The sub-network that is responsible for charging is awake while the rest of the vehicle might be asleep. The communication between vehicle and charging station is realized viaWiFi as specified in [ISO/IEC 15118-3]. This physical layer can then also be used for a connection to the BMW backend. The reachability via the WiFi communication lies in the range of seconds. | non functional | Information | Anforderung | rejected | 11.06.2019, LD: As per SE information, Smart charging requirements are not clear to Panasonic and we assume it is out of scope for Pana implementation. Need BMW/Christopher David to check these requirements and provide scope to Panasonic implementation. | nicht akzeptiert / not agreed | 11.06.2019, LD: As per SE information, Smart charging requirements are not clear to Panasonic and we assume it is out of scope for Pana implementation. Need BMW/Christopher David to check these requirements and provide scope to Panasonic implementation. | Jindal | Software | G08 I20 | CCUBK |  |  |  | FDT (EA-414) | Yes |  | Under review | Review |  |  | SYR_EPIC_N/A |  |  | Open
25709 | CCUGEN5IP-409 | Not Changed | 6. Inductive Event-driven Renegotiation: The vehicle is currently not charging and hence sleeping, however, it is still parked at the inductive charging station. A so-called "renegotiation event" occurs outside the vehicle. In this case new input parameters are available, such as new tariff prices or a change in the prediction for the future electricity generation. Via Wake on WLAN the charging station or wallbox can wake up the vehicle. However, this ability will be restricted to BMW wallboxes. After waking up, the vehicle and the charging station try to resume the previous session and negotiate a new charging plan. A unambiguous mapping between EV and EVSE must be established | 6. Inductive Event-driven Renegotiation: The vehicle is currently not charging and hence sleeping, however, it is still parked at the inductive charging station. A so-called "renegotiation event" occurs outside the vehicle. In this case new input parameters are available, such as new tariff prices or a change in the prediction for the future electricity generation. Via Wake on WLAN the charging station or wallbox can wake up the vehicle. However, this ability will be restricted to BMW wallboxes. After waking up, the vehicle and the charging station try to resume the previous session and negotiate a new charging plan. A unambiguous mapping between EV and EVSE must be established | non functional | Information | Anforderung | rejected | 11.06.2019, LD: As per SE information, Smart charging requirements are not clear to Panasonic and we assume it is out of scope for Pana implementation. Need BMW/Christopher David to check these requirements and provide scope to Panasonic implementation. | nicht akzeptiert / not agreed | 11.06.2019, LD: As per SE information, Smart charging requirements are not clear to Panasonic and we assume it is out of scope for Pana implementation. Need BMW/Christopher David to check these requirements and provide scope to Panasonic implementation. | Jindal | Software | G08 I20 | CCUBK |  |  |  | FDT (EA-414) | Yes |  | Under review | Review |  |  | SYR_EPIC_N/A |  |  | Open
25710 | CCUGEN5IP-409 | Not Changed | 7. Not parked at the inductive charging station: The vehicle is not positioned at the coil correctly. The communication between car and charging station can be established via WLAN or mobile network connection. In this status, the vehicle is not available for smart charging. A unambiguous mapping between EV and EVSE must be established. | 7. Not parked at the inductive charging station: The vehicle is not positioned at the coil correctly. The communication between car and charging station can be established via WLAN or mobile network connection. In this status, the vehicle is not available for smart charging. A unambiguous mapping between EV and EVSE must be established. | non functional | Information | Anforderung | rejected | 11.06.2019, LD: As per SE information, Smart charging requirements are not clear to Panasonic and we assume it is out of scope for Pana implementation. Need BMW/Christopher David to check these requirements and provide scope to Panasonic implementation. | nicht akzeptiert / not agreed | 11.06.2019, LD: As per SE information, Smart charging requirements are not clear to Panasonic and we assume it is out of scope for Pana implementation. Need BMW/Christopher David to check these requirements and provide scope to Panasonic implementation. | Jindal | Software | G08 I20 | CCUBK |  |  |  | FDT (EA-414) | Yes |  | Under review | Review |  |  | SYR_EPIC_N/A |  |  | Open
25711 | CCUGEN5IP-409 | Not Changed | 8. No data connection: The vehicle is positioned over a coil of a inductive charging station. However, the charging station does either not support the [ISO/IEC 15118] standard or an error occurred during the establishment of the connection via WLAN to the BMW backend. In this status the vehicle is also not available for smart charging or instant charging. A unambiguous mapping between EV and EVSE must be established | 8. No data connection: The vehicle is positioned over a coil of a inductive charging station. However, the charging station does either not support the [ISO/IEC 15118] standard or an error occurred during the establishment of the connection via WLAN to the BMW backend. In this status the vehicle is also not available for smart charging or instant charging. A unambiguous mapping between EV and EVSE must be established | non functional | Information | Anforderung | rejected | 11.06.2019, LD: As per SE information, Smart charging requirements are not clear to Panasonic and we assume it is out of scope for Pana implementation. Need BMW/Christopher David to check these requirements and provide scope to Panasonic implementation. | nicht akzeptiert / not agreed | 11.06.2019, LD: As per SE information, Smart charging requirements are not clear to Panasonic and we assume it is out of scope for Pana implementation. Need BMW/Christopher David to check these requirements and provide scope to Panasonic implementation. | Jindal | Software | G08 I20 | CCUBK |  |  |  | FDT (EA-414) | Yes |  | Under review | Review |  |  | SYR_EPIC_N/A |  |  | Open
25712 | CCUGEN5IP-697 CCUGEN5IP-409 | Not Changed | Ein Überblick über die Stati ist abgebildet in "Figure: Vehicle reachability for different operating situations". | An overview of the status is shown in "Figure: Vehicle reachability for different operating situations". | non functional | Requirement | Anforderung | to clarify | 13.07.2020 AJ/Katre: To check with BMW if new image is applicable as per CCU 11.06.2019, LD: As per SE information, Smart charging requirements are not clear to Panasonic and we assume it is out of scope for Pana implementation. Need BMW/Christopher David to check these requirements and provide scope to Panasonic implementation. [18.10.2019 Katre] - I20 and above topic - details is required. - as per latest information PnC and Certificate handling for charging is not need. requested a negative CR and removal of requirement from KLH | Klärungsbedarf / to clarify | 13.07.2020 AJ/Katre: To check with BMW if new image is applicable as per CCU [18.10.2019 Katre] - I20 and above topic - details is required. - as per latest information PnC and Certificate handling for charging is not need. requested a negative CR and removal of requirement from KLH | Jindal | Software Hardware Test and Validation Quality | G08 I20 | CCUBK |  |  |  | FDT (EA-414) | No |  | No | Review |  |  | SYR_EPIC_N/A |  |  | Open
25713 | CCUGEN5IP-697 CCUGEN5IP-409 | Not Changed |  |  | non functional | Information | Information | to clarify | 13.07.2020 AJ/Katre: To check with BMW if new image is applicable as per CCU. 11.06.2019, LD: As per SE information, Smart charging requirements are not clear to Panasonic and we assume it is out of scope for Pana implementation. Need BMW/Christopher David to check these requirements and provide scope to Panasonic implementation. [18.10.2019 Katre] - I20 and above topic - details is required. - as per latest information PnC and Certificate handling for charging is not need. requested a negative CR and removal of requirement from KLH | Klärungsbedarf / to clarify | 13.07.2020 AJ/Katre: To check with BMW if new image is applicable as per CCU. [18.10.2019 Katre] - I20 and above topic - details is required. - as per latest information PnC and Certificate handling for charging is not need. requested a negative CR and removal of requirement from KLH | Jindal | Software Hardware Test and Validation Quality | G08 I20 | CCUBK |  |  |  | FDT (EA-414) | Yes |  | No | Review |  |  | SYR_EPIC_N/A |  |  | Open
25714 | CCUGEN5IP-697 CCUGEN5IP-409 | Not Changed | Figure: Vehicle reachability for different operating situations. | Figure: Vehicle reachability for different operating situations. | non functional | Information | Information | rejected | 11.06.2019, LD: As per SE information, Smart charging requirements are not clear to Panasonic and we assume it is out of scope for Pana implementation. Need BMW/Christopher David to check these requirements and provide scope to Panasonic implementation. | nicht akzeptiert / not agreed | 11.06.2019, LD: As per SE information, Smart charging requirements are not clear to Panasonic and we assume it is out of scope for Pana implementation. Need BMW/Christopher David to check these requirements and provide scope to Panasonic implementation. | Jindal | Software | G08 I20 | CCUBK |  |  |  | FDT (EA-414) | Yes |  | Under review | Review |  |  | SYR_EPIC_N/A |  |  | Open
25715 |  | Not Changed |  | Architecture | N/A | Heading | Information | rejected | Pana will write the spec | nicht akzeptiert / not agreed | Panasonic shall write new KLH requirements for the topic as per current architecture consideration for implementation. This new content must be updated in newest KLH from BMW. As agreed on Management level. | N/A |  | G08 I20 | CCUBK |  |  |  | FDT (EA-414) | No |  | No | Review |  |  | N/A |  |  | Open
25716 | CCUGEN5IP-409 | Not Changed | Architecture of the boardnet shall be SP2021. | Architecture of the boardnet shall be SP2021. | non functional | Information | Information | rejected | 11.06.2019, LD: As per SE information, Smart charging requirements are not clear to Panasonic and we assume it is out of scope for Pana implementation. Need BMW/Christopher David to check these requirements and provide scope to Panasonic implementation. | nicht akzeptiert / not agreed | 11.06.2019, LD: As per SE information, Smart charging requirements are not clear to Panasonic and we assume it is out of scope for Pana implementation. Need BMW/Christopher David to check these requirements and provide scope to Panasonic implementation. | Jindal | Software | G08 I20 | CCUBK |  |  |  | FDT (EA-414) | Yes |  | Under review | Review |  |  | SYR_EPIC_N/A |  |  | Open
25717 | CCUGEN5IP-409 | Not Changed | The drive train architecture shall be Generation 5 (Gen5) | The drive train architecture shall be Generation 5 (Gen5) | non functional | Information | Information | rejected | 11.06.2019, LD: As per SE information, Smart charging requirements are not clear to Panasonic and we assume it is out of scope for Pana implementation. Need BMW/Christopher David to check these requirements and provide scope to Panasonic implementation. | nicht akzeptiert / not agreed | 11.06.2019, LD: As per SE information, Smart charging requirements are not clear to Panasonic and we assume it is out of scope for Pana implementation. Need BMW/Christopher David to check these requirements and provide scope to Panasonic implementation. | Jindal | Software | G08 I20 | CCUBK |  |  |  | FDT (EA-414) | Yes |  | Under review | Review |  |  | SYR_EPIC_N/A |  |  | Open
25718 | CCUGEN5IP-409 | Not Changed |  |  | non functional | Information | Information | to clarify | 13.07.2020 AJ/Katre: To be checked with Matthias on vehicle architecture including CCU. 11.06.2019, LD: As per SE information, Smart charging requirements are not clear to Panasonic and we assume it is out of scope for Pana implementation. Need BMW/Christopher David to check these requirements and provide scope to Panasonic implementation. [18.10.2019 Katre] - I20 and above topic - details is required. - as per latest information PnC and Certificate handling for charging is not need. requested a negative CR and removal of requirement from KLH | Klärungsbedarf / to clarify | 13.07.2020 AJ/Katre: To be checked with Matthias on vehicle architecture including CCU. [18.10.2019 Katre] - I20 and above topic - details is required. - as per latest information PnC and Certificate handling for charging is not need. requested a negative CR and removal of requirement from KLH | Jindal | Software Hardware Test and Validation Quality | G08 I20 | CCUBK |  |  |  | FDT (EA-414) | Yes |  | No | Review |  |  | SYR_EPIC_N/A |  |  | Open
25719 | CCUGEN5IP-697 CCUGEN5IP-409 | Not Changed | Figure: Smart charging relevant components of the Service Pack 2021 |  | non functional | Information | Information | rejected | 11.06.2019, LD: As per SE information, Smart charging requirements are not clear to Panasonic and we assume it is out of scope for Pana implementation. Need BMW/Christopher David to check these requirements and provide scope to Panasonic implementation. | nicht akzeptiert / not agreed | 11.06.2019, LD: As per SE information, Smart charging requirements are not clear to Panasonic and we assume it is out of scope for Pana implementation. Need BMW/Christopher David to check these requirements and provide scope to Panasonic implementation. | Jindal | Software | G08 I20 | CCUBK |  |  |  | FDT (EA-414) | Yes |  | No | Review |  |  | SYR_EPIC_N/A |  |  | Open
28768 | CCUGEN5IP-835 | New |  | AC-EIM protocol according to ISO 15118 | N/A | Heading | Anforderung | accepted | [Microfuzzy, 02.09.2021] Heading | akzeptiert / agreed | [Microfuzzy, 02.09.2021] Heading for ISO AC EIM requirements. | Akshay Jindal | Software |  | CCUBK |  |  |  | FDT (EA-414) | Yes |  | No | Review |  |  | SYR_EPIC_N/A |  |  | Open
28769 | CCUGEN5IP-835 | New | EIM Botschaft muss entsprechend der mit der Ladestation ausgehandelten Daten gesetzt werden. Die Auswahl der Botschaft muss entsprechend Kapitel 8.6 Identification Modes and Message Set definitions und 7.3.4 Support and Application of TLS der ISO15118-2 gewählt werden. | EIM Message set shall be selected based on the negotiation with charging station. The selection of Message set shall be based on Chapter 8.6 Identification Modes and Message Set definitions and 7.3.4 Support and Application of TLS from ISO15118-2. | functional | Requirement | Anforderung | accepted | [Microfuzzy, 02.09.2021] In scope of CR-835, EPIC CCU-6498 and CCU-6499 are implemented for ISO AC EIM sequence. | akzeptiert / agreed | [Microfuzzy, 02.09.2021] In scope of CR-835, EPIC CCU-6498 and CCU-6499 are implemented for ISO AC EIM sequence. | Akshay Jindal | Software Test and Validation |  | CCUBK |  |  |  | FDT (EA-414) | Yes | CCU-6498, CCU-6499 | Yes | SWQT_EE (ENG.8) | [Microfuzzy, AJ, 11.10.21] TCs are available at: https://ccu-svn.microfuzzy.com/CCU_G26/SP21/SP21_Common/ENG.08_SoftwareTesting/AdditionalDocuments/Trunk_G70/CAPL/BMW03_SoftwareFunctionTest/PLC_SCC TC_SCC_ISO_AC_6 TC_SCC_ISO_AC_24 TC_SCC_ISO_AC_26 | Fully covered | Fully Implemented |  |  | Fully Implemented
28770 | CCUGEN5IP-835 | New | Bei ausgewählter AC-Ladesequenz nach ISO15118-2 muss die Zuliefereranteil der SW dem BMW Anteil die jeweiligen Respons Codes der Ladestation zur Verfügung stellen. | When AC Sequence is selected with charging station, supplier SW shall provide Response code for each response received from charging station to BMW SW. | functional | Requirement | Anforderung | accepted | [Microfuzzy, 02.09.2021] In scope of CR-835, EPIC CCU-6498 and CCU-6499 are implemented for ISO AC EIM sequence. | akzeptiert / agreed | [Microfuzzy, 02.09.2021] In scope of CR-835, EPIC CCU-6498 and CCU-6499 are implemented for ISO AC EIM sequence. Response code interface "BMW_nr_RespCodChgrCcsISO". | Akshay Jindal | Software Test and Validation |  | CCUBK |  |  |  | FDT (EA-414) | Yes | CCU-6498, CCU-6499 | Yes | SWQT_EE (ENG.8) | [Microfuzzy, AJ, 11.10.21] TCs are available at: https://ccu-svn.microfuzzy.com/CCU_G26/SP21/SP21_Common/ENG.08_SoftwareTesting/AdditionalDocuments/Trunk_G70/CAPL/BMW03_SoftwareFunctionTest/PLC_SCC TC_SCC_ISO_AC_6 TC_SCC_ISO_AC_15 TC_SCC_ISO_AC_16 TC_SCC_ISO_AC_17 TC_SCC_ISO_AC_18 TC_SCC_ISO_AC_27 TC_SCC_ISO_AC_24 TC_SCC_ISO_AC_26 TC_SCC_ISO_AC_20 | Fully covered | Fully Implemented |  |  | Fully Implemented
28771 | CCUGEN5IP-835 | New | Bei ausgewählter AC-Ladesequenz nach ISO15118-2 muss der Zulieferanteil der SW den EVSETimeStamp aus SessionSetupRes () an die BMW Applikation übermitteln. Der entsprechende Datentyp ist Tabelle 27 der Norm ISO15118-2 zu entnehmen. | When AC Sequence is selected with charging station, supplier SW shall provide EVSETimeStamp to BMW SW received in SessionSetupRes(). EVSETimeStamp Datatype is defined as per Table 27 of ISO15118-2. | functional | Requirement | Anforderung | accepted | [Microfuzzy, 02.09.2021] In scope of CR-835, EPIC CCU-6498 and CCU-6499 are implemented for ISO AC EIM sequence | akzeptiert / agreed | [Microfuzzy, 02.09.2021] In scope of CR-835, EPIC CCU-6498 and CCU-6499 are implemented for ISO AC EIM sequence. EVSETimestamp interface "BMW_ti_DayTiChgrCcsISO". | Akshay Jindal | Software Test and Validation |  | CCUBK |  |  |  | FDT (EA-414) | Yes | CCU-6498, CCU-6499 | Yes | SWQT_EE (ENG.8) | [Microfuzzy, AJ, 11.10.21] TCs are available at: https://ccu-svn.microfuzzy.com/CCU_G26/SP21/SP21_Common/ENG.08_SoftwareTesting/AdditionalDocuments/Trunk_G70/CAPL/BMW03_SoftwareFunctionTest/PLC_SCC TC_SCC_ISO_AC_6 | Fully covered | Fully Implemented |  |  | Fully Implemented
28772 | CCUGEN5IP-835 | New | Bei ausgewählter AC-Ladesequenz nach ISO15118-2 muss der Zulieferanteil der SW die EVSEID an die BMW Applikation SessionSetupRes() übermitteln. Der entsprechende Datentyp ist Tabelle 27 der Norm ISO15118-2 zu entnehmen. | When AC Sequence is selected with charging station, supplier SW shall provide EVSEID to BMW SW received in SessionSetupRes(). EVSEID Datatype is defined as per Table 27 of ISO15118-2. | functional | Requirement | Anforderung | accepted | [Microfuzzy, 02.09.2021] In scope of CR-835, EPIC CCU-6498 and CCU-6499 are implemented for ISO AC EIM sequence | akzeptiert / agreed | [Microfuzzy, 02.09.2021] In scope of CR-835, EPIC CCU-6498 and CCU-6499 are implemented for ISO AC EIM sequence. EVSEID interface "BMW_id_ChaPoiChgrCcsISO" | Akshay Jindal | Software Test and Validation |  | CCUBK |  |  |  | FDT (EA-414) | Yes | CCU-6498, CCU-6499 | Yes | SWQT_EE (ENG.8) | [Microfuzzy, AJ, 11.10.21] TCs are available at: https://ccu-svn.microfuzzy.com/CCU_G26/SP21/SP21_Common/ENG.08_SoftwareTesting/AdditionalDocuments/Trunk_G70/CAPL/BMW03_SoftwareFunctionTest/PLC_SCC TC_SCC_ISO_AC_6 | Fully covered | Fully Implemented |  |  | Fully Implemented
28773 | CCUGEN5IP-835 | New | Bei ausgewählter AC-Ladesequenz nach ISO15118-2 muss der Zulieferanteil der SW die SessioID aus SessionSetupRes() an die BMW Applikation übermitteln und zudem NV-Speichern. Der entsprechende Datentyp ist Tabelle 27 der Norm ISO15118-2 zu entnehmen. | When AC Sequence is selected with charging station, supplier SW shall provide Session ID to BMW SW received in SessionSetupRes(). store the SessionID, which was communicated in the header of the SessionSetupRes message, into the memory. SessionID Datatype is defined as per Table 27 of ISO15118-2. | functional | Requirement | Anforderung | partly accepted | [Microfuzzy, 02.09.2021] In scope of CR-835, EPIC CCU-6498 and CCU-6499 are implemented for ISO AC EIM sequence. And CCU-23766 for charging pause in which stored session key is used. Session ID ot provided to BMW SWC. | akzeptiert mit Einschränkungen / partly agreed | [Microfuzzy, 02.09.2021] In scope of CR-835, EPIC CCU-6498 and CCU-6499 are implemented for ISO AC EIM sequence. And CCU-23766 for charging pause Session ID is not provided to BMW SWC. It is stored in memory for Charging Pause feature where charging is resumed with same session id. | Akshay Jindal | Software Test and Validation |  | CCUBK |  |  |  | FDT (EA-414) | Yes | CCU-6498, CCU-6499 | Yes | SWQT (ENG.8) | [Microfuzzy, AJ, 11.10.21] TCs are available at: https://ccu-svn.microfuzzy.com/CCU_G26/SP21/SP21_Common/ENG.08_SoftwareTesting/AdditionalDocuments/Trunk_G70/CAPL/BMW03_SoftwareFunctionTest/PLC_SCC TC_SCC_ISO_AC_6 TC_SCC_ISO_AC_10 | Partly covered | Fully Implemented |  |  | Fully Implemented
28774 | CCUGEN5IP-835 | New | ServiceDiscoveryReq muss die Information zum unterstützten EnergyTransferMode der Ladestation bereitstellen. Diese Information wird seitens CCU genutzt um eine Entscheidung zu treffen die Kommunikation bzgl. AC oder DC zu nutzen. | Since the ServiceDiscoveryReq Charging communication is same for AC or DC seq. The ServiceDiscoveryRes Shall provide information on EnergyTransferMode provided by EVSE. This shall be used to decide whether CCU shall select AC or DC Messge set. | functional | Requirement | Anforderung | accepted | [Microfuzzy, 02.09.2021] In scope of CR-835, EPIC CCU-6498 and CCU-6499 are implemented for ISO AC EIM sequence. | akzeptiert / agreed | [Microfuzzy, 02.09.2021] In scope of CR-835, EPIC CCU-6498 and CCU-6499 are implemented for ISO AC EIM sequence. EnergyTransferMode interface "BMW_rc_AvlChaMthdChgrCcsISO_rc". | Akshay Jindal | Software Test and Validation |  | CCUBK |  |  |  | FDT (EA-414) | Yes | CCU-6498, CCU-6499 | Yes | SWQT_EE (ENG.8) | [Microfuzzy, AJ, 18.10.21] TCs are available at: https://ccu-svn.microfuzzy.com/CCU_G26/SP21/SP21_Common/ENG.08_SoftwareTesting/AdditionalDocuments/Trunk_G70/CAPL/BMW03_SoftwareFunctionTest/PLC_SCC TC_SCC_ISO_AC_6 | Fully covered | Fully Implemented |  |  | Fully Implemented
28775 | CCUGEN5IP-835 | New | Wird der AC Ablauf ausgewählt, muss die der Zulieferanteil der SW als SelectedPaymentOption "External Payment" via PaymentServiceSelectionReq an die Ladestation übermitteln. Dies führt dazu das der Lademodus als external identification mode (EIM) gesetzt wird. | When AC Sequence is selected with charging station, the supplier SW shall send SelectedPaymentOption as EXTERNAL PAYMENT in PaymentServiceSelectionReq. This will also indicate that charging mode shall be external identification mode (EIM). | functional | Requirement | Anforderung | accepted | [Microfuzzy, 02.09.2021] In scope of CR-835, EPIC CCU-6498 and CCU-6499 are implemented for ISO AC EIM sequence. | akzeptiert / agreed | [Microfuzzy, 02.09.2021] In scope of CR-835, EPIC CCU-6498 and CCU-6499 are implemented for ISO AC EIM sequence. | Akshay Jindal | Software Test and Validation |  | CCUBK |  |  |  | FDT (EA-414) | Yes | CCU-6498, CCU-6499 | Yes | SWQT_EE (ENG.8) | [Microfuzzy, AJ, 18.10.21] TCs are available at: https://ccu-svn.microfuzzy.com/CCU_G26/SP21/SP21_Common/ENG.08_SoftwareTesting/AdditionalDocuments/Trunk_G70/CAPL/BMW03_SoftwareFunctionTest/PLC_SCC TC_SCC_ISO_AC_6 | Fully covered | Fully Implemented |  |  | Fully Implemented
28776 | CCUGEN5IP-835 | New | Wird der AC Ablauf ausgewählt, muss die der Zulieferanteil der SW an die BMW Funktion die PaymentOptionList aus ServiceDiscoveryRes übermitteln. Der zugehöirge Datentyp ist aus Tabelle 29 der ISO 15118-2:2014 zu entnehmen. | When AC Sequence is selected with charging station, supplier SW shall send PaymentOptionsList received from Charging station in ServiceDiscoveryRes to BMW SW. PaymentOptionList Datatype are defined in Table 29 of ISO 15118-2:2014 | functional | Requirement | Anforderung | accepted | [Microfuzzy, 02.09.2021] In scope of CR-835, EPIC CCU-6498 and CCU-6499 are implemented for ISO AC EIM sequence. | akzeptiert / agreed | [Microfuzzy, 02.09.2021] In scope of CR-835, EPIC CCU-6498 and CCU-6499 are implemented for ISO AC EIM sequence. PaymentOptionsList interface "BMW_rc_CostOptListCcsISO_rc". | Akshay Jindal | Software Test and Validation |  | CCUBK |  |  |  | FDT (EA-414) | Yes | CCU-6498, CCU-6499 | Yes | SWQT_EE (ENG.8) | [Microfuzzy, AJ, 18.10.21] TCs are available at: https://ccu-svn.microfuzzy.com/CCU_G26/SP21/SP21_Common/ENG.08_SoftwareTesting/AdditionalDocuments/Trunk_G70/CAPL/BMW03_SoftwareFunctionTest/PLC_SCC TC_SCC_ISO_AC_6 | Fully covered | Fully Implemented |  |  | Fully Implemented
28777 | CCUGEN5IP-835 | New | Wird der AC Ablauf ausgewählt, muss die der Zulieferanteil der SW an die BMW Funktion die ServiceList aus ServiceDiscoveryRes übermitteln. Der zugehörige Datentyp ist aus Tabelle 29 der ISO 15118-2:2014 zu entnehmen. | When AC Sequence is selected with charging station, supplier SW shall provide ServiceList (received in ServiceDiscoveryRes) containing information of all service Charging Station will offer to BMW SW. The ServiceList datatype is define in Table 29 of ISO 15118-2:2014(E). | functional | Requirement | Anforderung | accepted | [Microfuzzy, 02.09.2021] In scope of CR-835, EPIC CCU-6498 and CCU-6499 are implemented for ISO AC EIM sequence. | akzeptiert / agreed | [Microfuzzy, 02.09.2021] In scope of CR-835, EPIC CCU-6498 and CCU-6499 are implemented for ISO AC EIM sequence. ServiceList interface "BMW_rc_SrvListCcsISO_rc" | Akshay Jindal | Software Test and Validation |  | CCUBK |  |  |  | FDT (EA-414) | Yes | CCU-6498, CCU-6499 | Yes | SWQT_EE (ENG.8) | [Microfuzzy, AJ, 18.10.21] TCs are available at: https://ccu-svn.microfuzzy.com/CCU_G26/SP21/SP21_Common/ENG.08_SoftwareTesting/AdditionalDocuments/Trunk_G70/CAPL/BMW03_SoftwareFunctionTest/PLC_SCC TC_SCC_ISO_AC_6 | Fully covered | Fully Implemented |  |  | Fully Implemented
28778 | CCUGEN5IP-835 | New | Wird der AC Ablauf ausgewählt, muss die der Zulieferanteil der SW an die BMW Funktion die ChargeService aus ServiceDiscoveryRes übermitteln. Der zugehörige Datentyp ist aus Tabelle 29 der ISO 15118-2:2014 zu entnehmen. | When AC Sequence is selected with charging station, supplier SW shall provide ChargeService creceived from Charging sation in ServiceDiscoveryRes. The ServiceList datatype is define in Table 29 of ISO 15118-2:2014(E). | functional | Requirement | Anforderung | accepted | [Microfuzzy, 02.09.2021] In scope of CR-835, EPIC CCU-6498 and CCU-6499 are implemented for ISO AC EIM sequence. | akzeptiert / agreed | [Microfuzzy, 02.09.2021] In scope of CR-835, EPIC CCU-6498 and CCU-6499 are implemented for ISO AC EIM sequence. ChargeService Interface "BMW_rc_AvlChaMthdChgrCcsISO_rc" | Akshay Jindal | Software Test and Validation |  | CCUBK |  |  |  | FDT (EA-414) | Yes | CCU-6498, CCU-6499 | Yes | SWQT_EE (ENG.8) | [Microfuzzy, AJ, 18.10.21] TCs are available at: https://ccu-svn.microfuzzy.com/CCU_G26/SP21/SP21_Common/ENG.08_SoftwareTesting/AdditionalDocuments/Trunk_G70/CAPL/BMW03_SoftwareFunctionTest/PLC_SCC TC_SCC_ISO_AC_6 | Fully covered | Fully Implemented |  |  | Fully Implemented
28779 | CCUGEN5IP-835 | New | Wird der AC Ablauf ausgewählt, muss die die BMW Funktion an den Zuliefereranteil der SW die ServiceID zur Erstellung von ServiceDetailResReq übermitteln. Der zugehörige Datentyp ist aus Tabelle 30 der ISO 15118-2:2014 zu entnehmen. | When AC EIM Seq is selected, BMW SW shall provide ServiceID to supplier SW for creation of ServiceDetailResReq. The definition for ServiceID is defined in Table 30 of ISO 15118-2:2014 | functional | Requirement | Anforderung | partly accepted | [Microfuzzy, 26.08] There is no interface defined to recieve ServiceID from BMW SWC. Hence, requirement shall be changed. This is handled in BSW. | Klärungsbedarf / to clarify | [Microfuzzy, 26.08] There is no interface defined to recieve ServiceID from BMW SWC. Hence, requirement shall be changed. This is handled in BSW. | Akshay Jindal | Software Test and Validation |  | CCUBK |  |  |  | FDT (EA-414) | Yes |  | Yes | SWQT_EE (ENG.8) | [Microfuzzy, AJ, 18.10.21] TCs are available at: https://ccu-svn.microfuzzy.com/CCU_G26/SP21/SP21_Common/ENG.08_SoftwareTesting/AdditionalDocuments/Trunk_G70/CAPL/BMW03_SoftwareFunctionTest/PLC_SCC TC_SCC_ISO_AC_6 | Partly covered | Fully Implemented |  |  | Fully Implemented
28780 | CCUGEN5IP-835 | New | Zur Erstellung von ChargeParameterDiscoveryReq, muss die BMW SW den Wert für MaxEntriesSAScheduleTuple an den Zuliefereranteil übermitteln. Der zugehörige Datentyp ist aus Tabelle 38 der ISO 15118-2:2014 zu entnehmen. | For ChargeParameterDiscoveryReq creation, BMW SW shall provide MaxEntriesSAScheduleTuple to supplier SW. The definition shall be referred in Table 38 of ISO 15118-2:2014(E). | functional | Requirement | Anforderung | accepted | [Microfuzzy, 02.09.2021] In scope of CR-835, EPIC CCU-6498 and CCU-6499 are implemented for ISO AC EIM sequence. | akzeptiert / agreed | [Microfuzzy, 02.09.2021] In scope of CR-835, EPIC CCU-6498 and CCU-6499 are implemented for ISO AC EIM sequence. Interface MaxEntriesSAScheduleTuple "BMW_nr_MaxInpScdListCcsISO" | Akshay Jindal | Software Test and Validation |  | CCUBK |  |  |  | FDT (EA-414) | Yes | CCU-6498, CCU-6499 | Yes | SWQT_EE (ENG.8) | [Microfuzzy, AJ, 18.10.21] TCs are available at: https://ccu-svn.microfuzzy.com/CCU_G26/SP21/SP21_Common/ENG.08_SoftwareTesting/AdditionalDocuments/Trunk_G70/CAPL/BMW03_SoftwareFunctionTest/PLC_SCC TC_SCC_ISO_AC_6 TC_SCC_ISO_AC_4 TC_SCC_ISO_AC_5 TC_SCC_ISO_AC_17 | Fully covered | Fully Implemented |  |  | Fully Implemented
28781 | CCUGEN5IP-835 | New | Wird der AC Ablauf ausgewählt, muss die die BMW Funktion an den Zuliefereranteil der SW die RequestedEnergyTransferMode zur Erstellung von ChargeParameterDiscoveryReq übermitteln. Der zugehörige Datentyp ist aus Tabelle 38 der ISO 15118-2:2014 zu entnehmen. | When AC EIM Seq is selected, BMW SW shall provide RequestedEnergyTransferMode to supplier SW for creation of ChargeParameterDiscoveryReq. The definition for RequestedEnergyTransferMode is defined in Table 38 of ISO 15118-2:2014 | functional | Requirement | Anforderung | accepted | [Microfuzzy, 02.09.2021] In scope of CR-835, EPIC CCU-6498 and CCU-6499 are implemented for ISO AC EIM sequence. | akzeptiert / agreed | [Microfuzzy, 02.09.2021] In scope of CR-835, EPIC CCU-6498 and CCU-6499 are implemented for ISO AC EIM sequence. RequestedEnergyTransferMode Interface "BMW_st_RqrtChaMthdCcsInt" | Akshay Jindal | Software Test and Validation |  | CCUBK |  |  |  | FDT (EA-414) | Yes | CCU-6498, CCU-6499 | Yes | SWQT_EE (ENG.8) | [Microfuzzy, AJ, 18.10.21] TCs are available at: https://ccu-svn.microfuzzy.com/CCU_G26/SP21/SP21_Common/ENG.08_SoftwareTesting/AdditionalDocuments/Trunk_G70/CAPL/BMW03_SoftwareFunctionTest/PLC_SCC TC_SCC_ISO_AC_6 TC_SCC_ISO_AC_4 TC_SCC_ISO_AC_5 TC_SCC_ISO_AC_17 | Fully covered | Fully Implemented |  |  | Fully Implemented
28782 | CCUGEN5IP-835 | New | Wird der AC Ablauf ausgewählt, muss die die BMW Funktion an den Zuliefereranteil der SW die DepartureTime zur Erstellung von ChargeParameterDiscoveryReq übermitteln. Der zugehörige Datentyp ist aus Tabelle 94 der ISO 15118-2:2014 zu entnehmen. | When AC EIM seq is selected, BMW SW shall provide DepartureTime as AC_EVChargeParameterType to supplier SW for ChargeParameterDiscoveryReq. The definition if DepartureTime shall referred in Table 94 of ISO 15118-2:2014(E). | functional | Requirement | Anforderung | accepted | [Microfuzzy, 02.09.2021] In scope of CR-835, EPIC CCU-6498 and CCU-6499 are implemented for ISO AC EIM sequence. | akzeptiert / agreed | [Microfuzzy, 02.09.2021] In scope of CR-835, EPIC CCU-6498 and CCU-6499 are implemented for ISO AC EIM sequence. Departure Time interface "BMW_ti_DptTiCcsISO" | Akshay Jindal | Software Test and Validation |  | CCUBK |  |  |  | FDT (EA-414) | Yes | CCU-6498, CCU-6499 | Yes | SWQT_EE (ENG.8) | [Microfuzzy, AJ, 18.10.21] TCs are available at: https://ccu-svn.microfuzzy.com/CCU_G26/SP21/SP21_Common/ENG.08_SoftwareTesting/AdditionalDocuments/Trunk_G70/CAPL/BMW03_SoftwareFunctionTest/PLC_SCC TC_SCC_ISO_AC_6 TC_SCC_ISO_AC_4 TC_SCC_ISO_AC_5 TC_SCC_ISO_AC_17 | Fully covered | Fully Implemented |  |  | Fully Implemented
28783 | CCUGEN5IP-835 | New | Wird der AC Ablauf ausgewählt, muss die die BMW Funktion an den Zuliefereranteil der SW die EAmount zur Erstellung von ChargeParameterDiscoveryReq übermitteln. Der zugehörige Datentyp ist aus Tabelle 94 der ISO 15118-2:2014 zu entnehmen. | When AC EIM seq is selected, BMW SW shall provide EAmount to supplier SW for creating ChargeParameterDiscoveryReq. The definition of EAmount shall be referred in Table 94 of ISO 15118-2:2014(E). | functional | Requirement | Anforderung | accepted | [Microfuzzy, 02.09.2021] In scope of CR-835, EPIC CCU-6498 and CCU-6499 are implemented for ISO AC EIM sequence. | akzeptiert / agreed | [Microfuzzy, 02.09.2021] In scope of CR-835, EPIC CCU-6498 and CCU-6499 are implemented for ISO AC EIM sequence. EAmount interface "BMW_e_FrcChaEndCcsISOAc" | Akshay Jindal | Software Test and Validation |  | CCUBK |  |  |  | FDT (EA-414) | Yes | CCU-6498, CCU-6499 | Yes | SWQT_EE (ENG.8) | [Microfuzzy, AJ, 18.10.21] TCs are available at: https://ccu-svn.microfuzzy.com/CCU_G26/SP21/SP21_Common/ENG.08_SoftwareTesting/AdditionalDocuments/Trunk_G70/CAPL/BMW03_SoftwareFunctionTest/PLC_SCC TC_SCC_ISO_AC_6 TC_SCC_ISO_AC_4 TC_SCC_ISO_AC_5 TC_SCC_ISO_AC_17 | Fully covered | Fully Implemented |  |  | Fully Implemented
28784 | CCUGEN5IP-835 | New | Wird der AC Ablauf ausgewählt, muss die die BMW Funktion an den Zuliefereranteil der SW die EVMaxVoltage zur Erstellung von ChargeParameterDiscoveryReq übermitteln. Der zugehörige Datentyp ist aus Tabelle 94 der ISO 15118-2:2014 zu entnehmen. | When AC EIM seq, BMW SW shall provide EVMaxVoltage to supplier SW for creating CharageParameterDiscoveryReq. The definition of EVMaxVoltage shall be referred in Table 94 of ISO 15118-2:2014(E). | functional | Requirement | Anforderung | accepted | [Microfuzzy, 02.09.2021] In scope of CR-835, EPIC CCU-6498 and CCU-6499 are implemented for ISO AC EIM sequence. | akzeptiert / agreed | [Microfuzzy, 02.09.2021] In scope of CR-835, EPIC CCU-6498 and CCU-6499 are implemented for ISO AC EIM sequence. EVMaxVoltage interface "BMW_u_RmsLhUChaVehISOAc" | Akshay Jindal | Software Test and Validation |  | CCUBK |  |  |  | FDT (EA-414) | Yes | CCU-6498, CCU-6499 | Yes | SWQT_EE (ENG.8) | [Microfuzzy, AJ, 18.10.21] TCs are available at: https://ccu-svn.microfuzzy.com/CCU_G26/SP21/SP21_Common/ENG.08_SoftwareTesting/AdditionalDocuments/Trunk_G70/CAPL/BMW03_SoftwareFunctionTest/PLC_SCC TC_SCC_ISO_AC_6 TC_SCC_ISO_AC_4 TC_SCC_ISO_AC_5 TC_SCC_ISO_AC_17 | Fully covered | Fully Implemented |  |  | Fully Implemented
28785 | CCUGEN5IP-835 | New | Wird der AC Ablauf ausgewählt, muss die die BMW Funktion an den Zuliefereranteil der SW die EVMaxCurrent zur Erstellung von ChargeParameterDiscoveryReq übermitteln. Der zugehörige Datentyp ist aus Tabelle 94 der ISO 15118-2:2014 zu entnehmen. | When AC EIM seq, BMW SW shall provide EVMaxCurrent to supplier SW for creating CharageParameterDiscoveryReq. The definition of EVMaxCurrent shall be referred in Table 94 of ISO 15118-2:2014(E). | functional | Requirement | Anforderung | accepted | [Microfuzzy, 02.09.2021] In scope of CR-835, EPIC CCU-6498 and CCU-6499 are implemented for ISO AC EIM sequence. | akzeptiert / agreed | [Microfuzzy, 02.09.2021] In scope of CR-835, EPIC CCU-6498 and CCU-6499 are implemented for ISO AC EIM sequence. EVMaxcurrent "BMW_i_LhIChaVehISOAc" interface | Akshay Jindal | Software Test and Validation |  | CCUBK |  |  |  | FDT (EA-414) | Yes | CCU-6498, CCU-6499 | Yes | SWQT_EE (ENG.8) | [Microfuzzy, AJ, 18.10.21] TCs are available at: https://ccu-svn.microfuzzy.com/CCU_G26/SP21/SP21_Common/ENG.08_SoftwareTesting/AdditionalDocuments/Trunk_G70/CAPL/BMW03_SoftwareFunctionTest/PLC_SCC TC_SCC_ISO_AC_6 TC_SCC_ISO_AC_4 TC_SCC_ISO_AC_5 TC_SCC_ISO_AC_17 | Fully covered | Fully Implemented |  |  | Fully Implemented
28786 | CCUGEN5IP-835 | New | Wird der AC Ablauf ausgewählt, muss die die BMW Funktion an den Zuliefereranteil der SW die EVMinCurrent zur Erstellung von ChargeParameterDiscoveryReq übermitteln. Der zugehörige Datentyp ist aus Tabelle 94 der ISO 15118-2:2014 zu entnehmen. | When AC EIM seq, BMW SW shall provide EVMinCurrent to supplier SW for creating CharageParameterDiscoveryReq. The definition of EVMinCurrent shall be referred in Table 94 of ISO 15118-2:2014(E). | functional | Requirement | Anforderung | accepted | [Microfuzzy, 02.09.2021] In scope of CR-835, EPIC CCU-6498 and CCU-6499 are implemented for ISO AC EIM sequence. | akzeptiert / agreed | [Microfuzzy, 02.09.2021] In scope of CR-835, EPIC CCU-6498 and CCU-6499 are implemented for ISO AC EIM sequence. EVMincurrent interface "BMW_i_LlChaVehCcsISOAc" | Akshay Jindal | Software Test and Validation |  | CCUBK |  |  |  | FDT (EA-414) | Yes | CCU-6498, CCU-6499 | Yes | SWQT_EE (ENG.8) | [Microfuzzy, AJ, 18.10.21] TCs are available at: https://ccu-svn.microfuzzy.com/CCU_G26/SP21/SP21_Common/ENG.08_SoftwareTesting/AdditionalDocuments/Trunk_G70/CAPL/BMW03_SoftwareFunctionTest/PLC_SCC TC_SCC_ISO_AC_6 TC_SCC_ISO_AC_4 TC_SCC_ISO_AC_5 TC_SCC_ISO_AC_17 | Fully covered | Fully Implemented |  |  | Fully Implemented
28787 | CCUGEN5IP-835 | New | Wird der AC Ablauf ausgewählt, muss die die BMW Funktion an den Zuliefereranteil der SW die SAScheduleTupleID zur Erstellung von ChargeParameterDiscoveryReq übermitteln. Bei der SAID handelt es sich um einen eindeutigne Identifier des ausgewählten Ladeplans. Dieser bleibt über den gesamten Ladevorgang erhaltenDer zugehörige Datentyp ist aus Tabelle 40 der ISO 15118-2:2014 zu entnehmen. | When AC Sequence is selected with charging station, BMW SW shall provide SAScheduleTupleID element which is Unique identifier within a charging session for a SAScheduleTuple element. A SAID remains a unique identifier for one schedule throughout a charging session. The SAScheduleTupleID shall be provided to supplier SW for creating ChargeParameterDiscoveryReq and PowerDeliveryReq. The definition can be referred in Table 40 of 15118-2:2014(E). | functional | Requirement | Anforderung | partly accepted | [Microfuzzy, 26.08] In scope of CR-835, EPIC CCU-6498 and CCU-6499 implemented for AC EIM. SAScheduleID is mapped to "BMW_nr_ScdListIdCcsISO" interface, utilized during PowerDeliveryReq only. In Scope of CR-921 (CCU-27169), SAScheduleID is always set to first ID in BSW. | akzeptiert mit Einschränkungen / partly agreed | [Microfuzzy, 26.08] In scope of CR-835, EPIC CCU-6498 and CCU-6499 implemented for AC EIM. SAScheduleID is mapped to "BMW_nr_ScdListIdCcsISO" interface, utilized during PowerDeliveryReq only. In Scope of CR-921 (CCU-27169), SAScheduleID is always set to first ID in BSW. | Akshay Jindal | Software Test and Validation |  | CCUBK |  |  |  | FDT (EA-414) | Yes | CCU-6498, CCU-6499 | Yes | SWQT_EE (ENG.8) | [Microfuzzy, AJ, 18.10.21] TCs are available at: https://ccu-svn.microfuzzy.com/CCU_G26/SP21/SP21_Common/ENG.08_SoftwareTesting/AdditionalDocuments/Trunk_G70/CAPL/BMW03_SoftwareFunctionTest/PLC_SCC TC_SCC_ISO_AC_6 TC_SCC_ISO_AC_4 TC_SCC_ISO_AC_5 TC_SCC_ISO_AC_17 TC_SCC_ISO_AC_11 | Partly covered | Fully Implemented |  |  | Fully Implemented
28788 | CCUGEN5IP-835 | New | Wird der AC Ablauf ausgewählt, muss die die BMW Funktion an den Zuliefereranteil der SW AC_EVChargeParameter zur Erstellung von ChargeParameterDiscoveryReq. Dieser komlpexe Datentyp ist analog Tabelle 38 der ISO 15118-2:2014 zu umzusetzen. | When AC Sequence is selected with charging station, BMW SW (LIM_C) shall provide AC_EVChargeParameter information to supplier SW for creating ChargeParameterDiscoveryReq(). The AC_EVChargeParameter is Defined as complextype. It is defined in Table 38 and Chapter 8.4.3.8.2 AC_EVChargeParameterType of ISO 15118-2:2014(E). | functional | Requirement | Anforderung | accepted | [Microfuzzy, 26.08] In scope of CR-835, EPIC CCU-6498 and CCU-6499 implemented for AC EIM. | akzeptiert / agreed | [Microfuzzy, 26.08] In scope of CR-835, EPIC CCU-6498 and CCU-6499 implemented for AC EIM. Departure time, EAmount, EVMaxVoltage, EVMaxCurrent and EVMinCurrent are part of AC_EVChargeParameter. | Akshay Jindal | Software Test and Validation |  | CCUBK |  |  |  | FDT (EA-414) | Yes | CCU-6498, CCU-6499 | Yes | SWQT_EE (ENG.8) | [Microfuzzy, AJ, 18.10.21] TCs are available at: https://ccu-svn.microfuzzy.com/CCU_G26/SP21/SP21_Common/ENG.08_SoftwareTesting/AdditionalDocuments/Trunk_G70/CAPL/BMW03_SoftwareFunctionTest/PLC_SCC TC_SCC_ISO_AC_6 TC_SCC_ISO_AC_4 TC_SCC_ISO_AC_5 TC_SCC_ISO_AC_17 | Fully covered | Fully Implemented |  |  | Fully Implemented
28789 | CCUGEN5IP-835 | New | Wird der AC Ablauf ausgewählt, muss die der Zulieferanteil der SW an die BMW Funktion den Status EVSEProccessing nach Erhalt der ChargeParameterDiscoveryRes übermitteln. Der zugehörige Datentyp ist aus Tabelle 39 der ISO 15118-2:2014 zu entnehmen. | When AC EIM seq, supplier SW shall provide EVSEProccessing to BMW SW after receiving it from ChargeParameterDiscoveryRes. This parameter indicating that the EVSE has finished the processing that was initiated after the ChargeParameterDiscoveryReq or that the EVSE is still processing at the time, the response message was sent. The definition shall be referred in Table 39 of ISO 15118-2:2014(E) | functional | Requirement | Anforderung | accepted | [Microfuzzy, 26.08] In scope of CR-835, EPIC CCU-6498 and CCU-6499 implemented for AC EIM. | akzeptiert / agreed | [Microfuzzy, 26.08] In scope of CR-835, EPIC CCU-6498 and CCU-6499 implemented for AC EIM. EVSEProcessing interface "BMW_st_ChaProcCcsISO" | Akshay Jindal | Software Test and Validation |  | CCUBK |  |  |  | FDT (EA-414) | Yes | CCU-6498, CCU-6499 | Yes | SWQT_EE (ENG.8) | [Microfuzzy, AJ, 18.10.21] TCs are available at: https://ccu-svn.microfuzzy.com/CCU_G26/SP21/SP21_Common/ENG.08_SoftwareTesting/AdditionalDocuments/Trunk_G70/CAPL/BMW03_SoftwareFunctionTest/PLC_SCC TC_SCC_ISO_AC_6 TC_SCC_ISO_AC_4 TC_SCC_ISO_AC_5 TC_SCC_ISO_AC_17 | Fully covered | Fully Implemented |  |  | Fully Implemented
28790 | CCUGEN5IP-835 | New | Wird der AC Ablauf ausgewählt, muss die der Zulieferanteil der SW an die BMW Funktion den ACK-Status der Sendenachrichten in Richtung Ladestation übermitteln. | When AC EIM Seq, Acknowledgement status of any messages received by EVSE shall be provided to BMW SW. | functional | Requirement | Anforderung | accepted | [Microfuzzy, 26.08] As per ISO 15118-2, Response code indicating the acknowledgement status of any of the V2G messages received by the EVSE. Interface is BMW_nr_RespCodChgrCcsISO. | akzeptiert / agreed | [Microfuzzy, 26.08] As per ISO 15118-2, Response code indicating the acknowledgement status of any of the V2G messages received by the EVSE. Interface is BMW_nr_RespCodChgrCcsISO. | Akshay Jindal | Software Test and Validation |  | CCUBK |  |  |  | FDT (EA-414) | Yes |  | Yes | SWQT_EE (ENG.8) | [Microfuzzy, AJ, 18.10.21] TCs are available at: https://ccu-svn.microfuzzy.com/CCU_G26/SP21/SP21_Common/ENG.08_SoftwareTesting/AdditionalDocuments/Trunk_G70/CAPL/BMW03_SoftwareFunctionTest/PLC_SCC TC_SCC_ISO_AC_6 | Fully covered | Fully Implemented |  |  | Fully Implemented
28791 | CCUGEN5IP-835 | New | Wird der AC Ablauf ausgewählt, muss die der Zulieferanteil der SW an die BMW Funktion EVSEMaxCurrent aus ChargeParameterDiscoveryRes übermitteln. Der zugehörige Datentyp ist aus Tabelle 95 der ISO 15118-2:2014 zu entnehmen. | When AC EIM Seq, supplier SW shall provide EVSEMaxCurrent received from EVSE in ChargeParameterDiscoveryRes to BMW SW. The definition of EVSEMaxCurrent shall be referred in Table 95 of ISO 15118-2:2014(E). | functional | Requirement | Anforderung | accepted | [Microfuzzy, 26.08] In scope of CR-835, EPIC CCU-6498 and CCU-6499 implemented for AC EIM. | akzeptiert / agreed | [Microfuzzy, 26.08] In scope of CR-835, EPIC CCU-6498 and CCU-6499 implemented for AC EIM. Interface is "BMW_i_LhChaChgrCcsISOAc" | Akshay Jindal | Software Test and Validation |  | CCUBK |  |  |  | FDT (EA-414) | Yes | CCU-6498, CCU-6499 | Yes | SWQT_EE (ENG.8) | [Microfuzzy, AJ, 18.10.21] TCs are available at: https://ccu-svn.microfuzzy.com/CCU_G26/SP21/SP21_Common/ENG.08_SoftwareTesting/AdditionalDocuments/Trunk_G70/CAPL/BMW03_SoftwareFunctionTest/PLC_SCC TC_SCC_ISO_AC_6 TC_SCC_ISO_AC_4 TC_SCC_ISO_AC_5 TC_SCC_ISO_AC_17 | Fully covered | Fully Implemented |  |  | Fully Implemented
28792 | CCUGEN5IP-835 | New | Wird der AC Ablauf ausgewählt, muss die der Zulieferanteil der SW an die BMW Funktion EVSENominalVoltage aus ChargeParameterDiscoveryRes übermitteln. Der zugehörige Datentyp ist aus Tabelle 95 der ISO 15118-2:2014 zu entnehmen. | When AC EIM Seq, supplier SW shall provide EVSENominalVoltage received from EVSE ChargeParameterDiscoveryRes to BMW SW. The definition of EVSENominalVoltage shall be referred in Table 95 of ISO 15118-2:2014(E). | functional | Requirement | Anforderung | accepted | [Microfuzzy, 26.08] In scope of CR-835, EPIC CCU-6498 and CCU-6499 implemented for AC EIM. | akzeptiert / agreed | [Microfuzzy, 26.08] In scope of CR-835, EPIC CCU-6498 and CCU-6499 implemented for AC EIM. Interface is "BMW_u_NomChaChgrCcsISOAc" | Akshay Jindal | Software Test and Validation |  | CCUBK |  |  |  | FDT (EA-414) | Yes | CCU-6498, CCU-6499 | Yes | SWQT_EE (ENG.8) | [Microfuzzy, AJ, 18.10.21] TCs are available at: https://ccu-svn.microfuzzy.com/CCU_G26/SP21/SP21_Common/ENG.08_SoftwareTesting/AdditionalDocuments/Trunk_G70/CAPL/BMW03_SoftwareFunctionTest/PLC_SCC TC_SCC_ISO_AC_6 TC_SCC_ISO_AC_4 TC_SCC_ISO_AC_5 TC_SCC_ISO_AC_17 | Fully covered | Fully Implemented |  |  | Fully Implemented
28793 | CCUGEN5IP-835 | New | Wird der AC Ablauf ausgewählt, muss die der Zulieferanteil der SW an die BMW Funktion EVSEProcessing aus ChargeParameterDiscoveryRes übermitteln. Der zugehörige Datentyp ist aus Tabelle 39 der ISO 15118-2:2014 zu entnehmen. | When AC Sequence is selected with charging station, supplier SW shall Provide EVSEProcessing parameters received in ChargeParameterDiscoveryRes() to BMW SW. The definition of EVSEProcessing is defined in Table 39 of ISO 15118-2:2014 | functional | Requirement | Anforderung | rejected | Req shall be rejected as it is duplicate of KLH 28789 | nicht akzeptiert / not agreed | [Microfuzzy]: KLH ID shall be rejected as it is duplicate of KLH 28789. | Akshay Jindal | Software Test and Validation |  | CCUBK |  |  |  | FDT (EA-414) | Yes |  | No |  |  |  | SYR_EPIC_N/A |  |  | Open
28794 | CCUGEN5IP-835 | New | Wird der AC Ablauf ausgewählt, muss die der Zulieferanteil der SW an die BMW Funktion den Status von Residual Current Device (RCD) aus ChargeParameterDiscoveryRes oder PowerDeliveryRes übermitteln. Der zugehörige Datentyp ist aus Tabelle 93 der ISO 15118-2:2014 zu entnehmen. | When AC EIM Seq selected, supplier SW shall provide status of Residual Current Device (RCD) received from EVSE ChargeParameterDiscoveryRes or PowerDeliveryRes to BMW SW. The definition can be referred in Table 93 of ISO 15118-2:2014(E). | functional | Requirement | Anforderung | accepted | [Microfuzzy, 02.09.2021] In scope of CR-835, EPIC CCU-6498 and CCU-6499 implemented for AC EIM. | akzeptiert / agreed | [Microfuzzy, 26.08] In scope of CR-835, EPIC CCU-6498 and CCU-6499 implemented for AC EIM. Interface is "BMW_b_ActStRCDISO" | Akshay Jindal | Software Test and Validation |  | CCUBK |  |  |  | FDT (EA-414) | Yes | CCU-6498, CCU-6499 | Yes | SWQT_EE (ENG.8) | [Microfuzzy, AJ, 18.10.21] TCs are available at: https://ccu-svn.microfuzzy.com/CCU_G26/SP21/SP21_Common/ENG.08_SoftwareTesting/AdditionalDocuments/Trunk_G70/CAPL/BMW03_SoftwareFunctionTest/PLC_SCC TC_SCC_ISO_AC_6 TC_SCC_ISO_AC_4 TC_SCC_ISO_AC_5 TC_SCC_ISO_AC_17 | Fully covered | Fully Implemented |  |  | Fully Implemented
28795 | CCUGEN5IP-835 | New | Wird der AC Ablauf ausgewählt, muss die der Zulieferanteil der SW an die BMW Funktion NotificationMaxDelay aus ChargeParameterDiscoveryRes oder PowerDeliveryRes übermitteln. Der zugehörige Datentyp ist aus Tabelle 93 der ISO 15118-2:2014 zu entnehmen. | When AC EIM seq is selected, supplier SW shall provide NotificationMaxDelay received from EVSE ChargeParameterDiscoveryRes or PowerDeliveryRes to BMW SW. The definition of NotificationMaxDelay shall be referred to Table 93 of ISO 15118-2:2014 | functional | Requirement | Anforderung | accepted | [Microfuzzy, 02.09.2021] In scope of CR-835, EPIC CCU-6498 and CCU-6499 implemented for AC EIM. | akzeptiert / agreed | [Microfuzzy, 02.09.2021] In scope of CR-835, EPIC CCU-6498 and CCU-6499 implemented for AC EIM. Interface is "BMW_ti_DlyReaComChgrCcsISO" | Akshay Jindal | Software Test and Validation |  | CCUBK |  |  |  | FDT (EA-414) | Yes | CCU-6498, CCU-6499 | Yes | SWQT_EE (ENG.8) | [Microfuzzy, AJ, 18.10.21] TCs are available at: https://ccu-svn.microfuzzy.com/CCU_G26/SP21/SP21_Common/ENG.08_SoftwareTesting/AdditionalDocuments/Trunk_G70/CAPL/BMW03_SoftwareFunctionTest/PLC_SCC TC_SCC_ISO_AC_6 | Fully covered | Fully Implemented |  |  | Fully Implemented
28796 | CCUGEN5IP-835 | New | Wird der AC Ablauf ausgewählt, muss die der Zulieferanteil der SW an die BMW Funktion AC_EVSEStatus aus ChargeParameterDiscoveryRes übermitteln. Der zugehörige Datentyp ist aus Tabelle 93 der ISO 15118-2:2014 zu entnehmen. | When AC EIM Seq, supplier SW shall provide AC_EVSEStatus received from EVSE in ChargeParameterDiscoveryRes to BMW SW. The definition of AC_EVSEStatus shall be referred in Table 41 of ISO 15118-2:2014(E). | functional | Requirement | Anforderung | accepted | [Microfuzzy, 02.09.2021] In scope of CR-835, EPIC CCU-6498 and CCU-6499 implemented for AC EIM. | akzeptiert / agreed | [Microfuzzy, 02.09.2021] In scope of CR-835, EPIC CCU-6498 and CCU-6499 implemented for AC EIM. NotificationMaxDelay, EVSENotification and RCD are part of AC_EVSEStatus. | Akshay Jindal | Software Test and Validation |  | CCUBK |  |  |  | FDT (EA-414) | Yes | CCU-6498, CCU-6499 | Yes | SWQT_EE (ENG.8) | [Microfuzzy, AJ, 18.10.21] TCs are available at: https://ccu-svn.microfuzzy.com/CCU_G26/SP21/SP21_Common/ENG.08_SoftwareTesting/AdditionalDocuments/Trunk_G70/CAPL/BMW03_SoftwareFunctionTest/PLC_SCC TC_SCC_ISO_AC_6 TC_SCC_ISO_AC_4 TC_SCC_ISO_AC_5 TC_SCC_ISO_AC_17 | Fully covered | Fully Implemented |  |  | Fully Implemented
28797 | CCUGEN5IP-835 | New | Wird der AC Ablauf ausgewählt, muss die BMW Funktion an den Zulieferanteil der SW ChargeProgress Parameter übermitteln, um PowerDeliveryReq() zu erstellen. Der zugehörige Datentyp ist aus Tabelle 40 der ISO 15118-2:2014 zu entnehmen. | When AC Sequence is selected with charging station, BMW SW shall provide ChargeProgress Parameter to supplier SW for creating PowerDeliveryReq(). This message element is used to request the EVSE to fulfill all conditions that the energy transfer can start as soon as the EV onboard system begins to retrieve energy without any further action to be taken (i.e. the EVSE is requested to close its contactors successfully). If ChargeProgress is equal to ‘Start’ the EVSE is requested to prepare the energy flow for an immediate start, if ChargeProgress is equal to ‘Stop’ the EVSE is requested to stop the energy flow, if ChargeProgress is equal to ‘Renegotiate’ the energy flow is neither stopped nor started, instead the renegotiation mechanisms defined in Anex I of ISO15118-2. The complexType can be referred in Table 40 of ISO15118-2 | functional | Requirement | Anforderung | accepted | [Microfuzzy, 02.09.2021] In scope of CR-835, EPIC CCU-6498, CCU-6499 and CCU-23636 are implemented for AC EIM & Renegotiattion. Charging control interface is used during AC EIM sequence i.e. BMW_st_RqrtChaCtlCcsInt | akzeptiert / agreed | [Microfuzzy, 02.09.2021] In scope of CR-835, EPIC CCU-6498, CCU-6499 and CCU-23636 are implemented for AC EIM & Renegotiattion. Charging control interface is used during AC EIM sequence i.e. BMW_st_RqrtChaCtlCcsInt | Akshay Jindal | Software Test and Validation |  | CCUBK |  |  |  | FDT (EA-414) | Yes | CCU-6498, CCU-6499, CCU,23636 | Yes | SWQT_EE (ENG.8) | [Microfuzzy, AJ, 18.10.21] TCs are available at: https://ccu-svn.microfuzzy.com/CCU_G26/SP21/SP21_Common/ENG.08_SoftwareTesting/AdditionalDocuments/Trunk_G70/CAPL/BMW03_SoftwareFunctionTest/PLC_SCC TC_SCC_ISO_AC_6 TC_SCC_ISO_AC_8 TC_SCC_ISO_AC_9 TC_SCC_ISO_AC_11 TC_SCC_ISO_AC_24 TC_SCC_ISO_AC_26 | Fully covered | Fully Implemented |  |  | Fully Implemented
28798 | CCUGEN5IP-835 | New | Wird der AC Ablauf ausgewählt, muss die BMW Funktion an den Zulieferanteil der SW ChargingProfile übermitteln, um PowerDeliveryReq() zu erstellen. Der zugehörige Datentyp ist aus Tabelle 40 der ISO 15118-2:2014 zu entnehmen. | When AC Sequence is selected with charging station, BMW SW shall provide ChargingProfile for current charging session to supplier SW for creating PowerDeliveryReq. The definition can be referred in Table 40 of ISO15118-2. | functional | Requirement | Anforderung | accepted | [Microfuzzy, 26.08] Charge Profile is mapped to BMW_rc_ChaProfCcsISO_rc interface. In scope of CR-835, EPIC CCU-6498 and CCU-6499 implemented for AC EIM. In Scope of CR-921 (CCU-27169), no charge profile (optional element in ISO 15118-2) has to be sent to charger as default schedule is selected in BSW. | akzeptiert / agreed | [Microfuzzy, 26.08] Charge Profile is mapped to BMW_rc_ChaProfCcsISO_rc interface. In Scope of CR-921 (CCU-27169), no charge profile (optional element in ISO 15118-2) has to be sent to charger as default schedule is selected in BSW. | Akshay Jindal | Software Test and Validation |  | CCUBK |  |  |  | FDT (EA-414) | Yes | CCU-6498, CCU-6499 | Yes | SWQT_EE (ENG.8) | [Microfuzzy, AJ, 18.10.21] TCs are available at: https://ccu-svn.microfuzzy.com/CCU_G26/SP21/SP21_Common/ENG.08_SoftwareTesting/AdditionalDocuments/Trunk_G70/CAPL/BMW03_SoftwareFunctionTest/PLC_SCC TC_SCC_ISO_AC_6 TC_SCC_ISO_AC_11 | Fully covered | Fully Implemented |  |  | Fully Implemented
28799 | CCUGEN5IP-835 | New | Wird der AC Ablauf ausgewählt, muss die der Zulieferanteil der SW an die BMW Funktion EVSENotification aus ChargeParameterDiscoveryRes oder PowerDeliveryRes übermitteln. Der zugehörige Datentyp ist aus Tabelle 93 der ISO 15118-2:2014 zu entnehmen. | When AC EIM seq is selected, supplier SW shall provide EVSENotification received from EVSE ChargeParameterDiscoveryRes or PowerDeliveryRes to BMW SW. The definition of EVSENotification shall be referred to Table 93 of ISO 15118-2:2014 | functional | Requirement | Anforderung | accepted | [Microfuzzy, 02.09.2021] In scope of CR-835, EPIC CCU-6498 and CCU-6499 implemented for AC EIM. | akzeptiert / agreed | [Microfuzzy, 02.09.2021] In scope of CR-835, EPIC CCU-6498 and CCU-6499 implemented for AC EIM. Interface is "BMW_opm_ChaProcChgrCcsISO" | Akshay Jindal | Software Test and Validation |  | CCUBK |  |  |  | FDT (EA-414) | Yes | CCU-6498, CCU-6499 | Yes | SWQT_EE (ENG.8) | [Microfuzzy, AJ, 18.10.21] TCs are available at: https://ccu-svn.microfuzzy.com/CCU_G26/SP21/SP21_Common/ENG.08_SoftwareTesting/AdditionalDocuments/Trunk_G70/CAPL/BMW03_SoftwareFunctionTest/PLC_SCC TC_SCC_ISO_AC_6 TC_SCC_ISO_AC_11 | Fully covered | Fully Implemented |  |  | Fully Implemented
28800 | CCUGEN5IP-835 | New | Wird der AC Ablauf ausgewählt, muss die der Zulieferanteil der SW an die BMW Funktion EVSEMaxCurrent aus ChargingStatusRes übermitteln. Der zugehörige Datentyp ist aus Tabelle 50 der ISO 15118-2:2014 zu entnehmen. | When AC EIM Seq is selected, supplier SW shall provide EVSEMaxCurrent received in ChargingStatusRes from EVSE to BMW SW. The definition of EVSEMaxCurrent shall be referred in Table 50 of ISO 15118-2:2014 | functional | Requirement | Anforderung | accepted | [Microfuzzy, 26.08.21] In CR-835, ISO AC EIM was implemented with CCU-6498 and CCU-6499. | akzeptiert / agreed | [Microfuzzy, 26.08.21] In CR-835, ISO AC EIM was implemented with CCU-6498 and CCU-6499. Interface is "BMW_i_LhChaChgrCcsISOAc" | Akshay Jindal | Software Test and Validation |  | CCUBK |  |  |  | FDT (EA-414) | Yes | CCU-6498, CCU-6499 | Yes | SWQT_EE (ENG.8) | [Microfuzzy, AJ, 18.10.21] TCs are available at: https://ccu-svn.microfuzzy.com/CCU_G26/SP21/SP21_Common/ENG.08_SoftwareTesting/AdditionalDocuments/Trunk_G70/CAPL/BMW03_SoftwareFunctionTest/PLC_SCC TC_SCC_ISO_AC_6 | Fully covered | Fully Implemented |  |  | Fully Implemented
28801 | CCUGEN5IP-835 | New | Wird der AC Ablauf ausgewählt, muss die der Zulieferanteil der SW an die BMW Funktion MeterInfo aus ChargingStatusRes übermitteln. Der zugehörige Datentyp ist aus Tabelle 50 der ISO 15118-2:2014 zu entnehmen. | When AC EIM Seq is selected, supplier SW shall provide MeterInfo received in ChargingStatusRes from EVSE to BMW SW. The definition of MeterInfo shall be referred in Table 50 of ISO 15118-2:2014 | functional | Requirement | Anforderung | accepted | [Microfuzzy, 26.08.21] In CR-835, ISO AC EIM was implemented with CCU-6498 and CCU-6499. | akzeptiert / agreed | [Microfuzzy, 26.08.21] In CR-835, ISO AC EIM was implemented with CCU-6498 and CCU-6499. Meterinfo interface "BMW_rc_MtrInfoISO_rc" | Akshay Jindal | Software Test and Validation |  | CCUBK |  |  |  | FDT (EA-414) | Yes | CCU-6498, CCU-6499 | Yes | SWQT_EE (ENG.8) | [Microfuzzy, AJ, 18.10.21] TCs are available at: https://ccu-svn.microfuzzy.com/CCU_G26/SP21/SP21_Common/ENG.08_SoftwareTesting/AdditionalDocuments/Trunk_G70/CAPL/BMW03_SoftwareFunctionTest/PLC_SCC TC_SCC_ISO_AC_6 | Fully covered | Fully Implemented |  |  | Fully Implemented
28802 | CCUGEN5IP-835 | New | Wird der AC Ablauf ausgewählt, muss die der Zulieferanteil der SW an die BMW Funktion EVSEID aus ChargingStatusRes übermitteln. Der zugehörige Datentyp ist aus Tabelle 50 der ISO 15118-2:2014 zu entnehmen. | When AC EIM Seq is selected, supplier SW shall provide EVSEID received in ChargingStatusRes from EVSE to BMW SW. The definition of EVSEID shall be referred in Table 50 of ISO 15118-2:2014 | functional | Requirement | Anforderung | accepted | [Microfuzzy, 26.08.21] In CR-835, ISO AC EIM was implemented with CCU-6498 and CCU-6499. | akzeptiert / agreed | [Microfuzzy, 26.08.21] In CR-835, ISO AC EIM was implemented with CCU-6498 and CCU-6499 EVSEID interface "BMW_id_ChaPoiChgrCcsISO" | Akshay Jindal | Software Test and Validation |  | CCUBK |  |  |  | FDT (EA-414) | Yes | CCU-6498, CCU-6499 | Yes | SWQT_EE (ENG.8) | [Microfuzzy, AJ, 18.10.21] TCs are available at: https://ccu-svn.microfuzzy.com/CCU_G26/SP21/SP21_Common/ENG.08_SoftwareTesting/AdditionalDocuments/Trunk_G70/CAPL/BMW03_SoftwareFunctionTest/PLC_SCC TC_SCC_ISO_AC_6 | Fully covered | Fully Implemented |  |  | Fully Implemented
28803 | CCUGEN5IP-835 | New | Wird der AC Ablauf ausgewählt, muss die der Zulieferanteil der SW an die BMW Funktion Residual Current Device (RCD) aus ChargingStatusRes übermitteln. Der zugehörige Datentyp ist aus Tabelle 93 der ISO 15118-2:2014 zu entnehmen. | When AC EIM Seq selected, supplier SW shall provide status of Residual Current Device (RCD) received from EVSE in ChargingStatusRes to BMW SW. The definition can be referred in Table 93 of ISO 15118-2:2014(E). | functional | Requirement | Anforderung | accepted | [Microfuzzy, 26.08.21] In CR-835, ISO AC EIM was implemented with CCU-6498 and CCU-6499. | akzeptiert / agreed | [Microfuzzy, 26.08.21] In CR-835, ISO AC EIM was implemented with CCU-6498 and CCU-6499. RCD interface "BMW_b_ActStRCDISO". | Akshay Jindal | Software Test and Validation |  | CCUBK |  |  |  | FDT (EA-414) | Yes | CCU-6498, CCU-6499 | Yes | SWQT_EE (ENG.8) | [Microfuzzy, AJ, 18.10.21] TCs are available at: https://ccu-svn.microfuzzy.com/CCU_G26/SP21/SP21_Common/ENG.08_SoftwareTesting/AdditionalDocuments/Trunk_G70/CAPL/BMW03_SoftwareFunctionTest/PLC_SCC TC_SCC_ISO_AC_6 | Fully covered | Fully Implemented |  |  | Fully Implemented
28804 | CCUGEN5IP-835 | New | Wird der AC Ablauf ausgewählt, muss die der Zulieferanteil der SW an die BMW Funktion NotificationMaxDelay aus ChargingStatusRes übermitteln. Der zugehörige Datentyp ist aus Tabelle 93 der ISO 15118-2:2014 zu entnehmen. | When AC EIM seq is selected, supplier SW shall provide NotificationMaxDelay received from EVSEin ChargingStatusRes to BMW SW. The definition of NotificationMaxDelay shall be referred to Table 93 of ISO 15118-2:2014 | functional | Requirement | Anforderung | accepted | [Microfuzzy, 26.08.21] In CR-835, ISO AC EIM was implemented with CCU-6498 and CCU-6499. | akzeptiert / agreed | [Microfuzzy, 26.08.21] In CR-835, ISO AC EIM was implemented with CCU-6498 and CCU-6499. NotificationMaxDelay interface "BMW_ti_DlyReaComChgrCcsISO" | Akshay Jindal | Software Test and Validation |  | CCUBK |  |  |  | FDT (EA-414) | Yes | CCU-6498, CCU-6499 | Yes | SWQT_EE (ENG.8) | [Microfuzzy, AJ, 18.10.21] TCs are available at: https://ccu-svn.microfuzzy.com/CCU_G26/SP21/SP21_Common/ENG.08_SoftwareTesting/AdditionalDocuments/Trunk_G70/CAPL/BMW03_SoftwareFunctionTest/PLC_SCC TC_SCC_ISO_AC_6 | Fully covered | Fully Implemented |  |  | Fully Implemented
28805 | CCUGEN5IP-835 | New | Wird der AC Ablauf ausgewählt, muss die der Zulieferanteil der SW an die BMW Funktion EVSENotification aus ChargingStatusRes übermitteln. Der zugehörige Datentyp ist aus Tabelle 93 der ISO 15118-2:2014 zu entnehmen. | When AC EIM seq is selected, supplier SW shall provide EVSENotification received from EVSE in ChargingStatusRes to BMW SW. The definition of EVSENotification shall be referred to Table 93 of ISO 15118-2:2014. | functional | Requirement | Anforderung | accepted | [Microfuzzy, 26.08.21] In CR-835, ISO AC EIM was implemented with CCU-6498 and CCU-6499. | akzeptiert / agreed | [Microfuzzy, 26.08.21] In CR-835, ISO AC EIM was implemented with CCU-6498 and CCU-6499. EVSENotification interface "BMW_opm_ChaProcChgrCcsISO" | Akshay Jindal | Software Test and Validation |  | CCUBK |  |  |  | FDT (EA-414) | Yes | CCU-6498, CCU-6499 | Yes | SWQT_EE (ENG.8) | [Microfuzzy, AJ, 18.10.21] TCs are available at: https://ccu-svn.microfuzzy.com/CCU_G26/SP21/SP21_Common/ENG.08_SoftwareTesting/AdditionalDocuments/Trunk_G70/CAPL/BMW03_SoftwareFunctionTest/PLC_SCC TC_SCC_ISO_AC_6 | Fully covered | Fully Implemented |  |  | Fully Implemented
28806 | CCUGEN5IP-835 | New | Wird der AC Ablauf ausgewählt, muss die der Zulieferanteil der SW an die BMW Funktion AC_EVSEStatus aus ChargingStatusRes übermitteln. | When AC Sequence is selected with charging station, supplier SW shall provide AC_EVSEStatus value received in ChargingStatusRes to BMW SW. | functional | Requirement | Anforderung | accepted | [Microfuzzy, 26.08.21] In CR-835, ISO AC EIM was implemented with CCU-6498 and CCU-6499. | akzeptiert / agreed | [Microfuzzy, 26.08.21] In CR-835, ISO AC EIM was implemented with CCU-6498 and CCU-6499. NotificationMaxDelay, EVSENotification and RCD are part of AC_EVSEStatus. | Akshay Jindal | Software Test and Validation |  | CCUBK |  |  |  | FDT (EA-414) | Yes | CCU-6498, CCU-6499 | Yes | SWQT_EE (ENG.8) | [Microfuzzy, AJ, 18.10.21] TCs are available at: https://ccu-svn.microfuzzy.com/CCU_G26/SP21/SP21_Common/ENG.08_SoftwareTesting/AdditionalDocuments/Trunk_G70/CAPL/BMW03_SoftwareFunctionTest/PLC_SCC TC_SCC_ISO_AC_6 | Fully covered | Fully Implemented |  |  | Fully Implemented
28807 | CCUGEN5IP-835 | New | Die CCU muss ein Maximum von 12 Einträgen für die Elemente PMaxScheduleEntry und SalesTariffEntry aus einem SAScheduleTuple unterstützen. Die Anzahl der Elemente ist in MaxEntriesSAScheduleTuple definiert, welche in ChargeParameterDiscoveryReq an die Station übermittelt wird. | CCU shall support maximum of 12 entries for PMaxScheduleEntry and SalesTariffEntry elements inside one SAScheduleTuple. The number of enteries is defined in MaxEntriesSAScheduleTuple which is transmitted in ChargeParameterDiscoveryReq. | functional | Requirement | Anforderung | accepted | [Microfuzzy, 26.08.21] In CR-835, ISO AC EIM was implemented with CCU-6498 and CCU-6499. | akzeptiert / agreed | [Microfuzzy, 26.08.21] In CR-835, ISO AC EIM was implemented with CCU-6498 and CCU-6499. Interface is "BMW_nr_MaxInpScdListCcsISO" | Akshay Jindal | Software Test and Validation |  | CCUBK |  |  |  | FDT (EA-414) | Yes | CCU-6498, CCU-6499 | Under review | SWQT_EE (ENG.8) | [Microfuzzy, AJ, 18.10.21] TCs are available at: https://ccu-svn.microfuzzy.com/CCU_G26/SP21/SP21_Common/ENG.08_SoftwareTesting/AdditionalDocuments/Trunk_G70/CAPL/BMW03_SoftwareFunctionTest/PLC_SCC TC_SCC_ISO_AC_6 TC_SCC_ISO_AC_4 TC_SCC_ISO_AC_5 | Fully covered | Fully Implemented |  |  | Fully Implemented
28808 | CCUGEN5IP-835 | New | In ChargeParameterDiscoveryRes,ist die maximale Anzahl der Tuple in SAScheduleList auf 3 zu begrenzen, wie in Tabelle 73 der ISO 15118-2:2014 definiert. | In ChargeParameterDiscoveryRes, the maximum number of tuples in SAScheduleList is limited to 3 as defined in Table 73 in ISO 15118-2:2014(E). | functional | Requirement | Anforderung | partly accepted | [Microfuzzy, 18.10.21] Req. looks applicable on EVSE, as SAScheduleTupleList comes in ChargeParameterDiscovery Res from SECC. However, CCU expects max. 3 tuples. Refer in ISO 15118-2: Table 73 — Semantics and type definition for SAScheduleListType | Klärungsbedarf / to clarify | [Microfuzzy, 26.08.21] Req. looks not applicable for CCU, as SAScheduleTupleList comes in ChargeParameterDiscovery Res from SECC. Refer in ISO 15118-2: Table 73 — Semantics and type definition for SAScheduleListType. Need to decide if shall be rejected or shall be conisder as non-functional/information for CCU. | Akshay Jindal | Software Test and Validation |  | CCUBK |  |  |  | FDT (EA-414) | Yes |  | Yes | SWQT_EE (ENG.8) | [Microfuzzy, AJ, 18.10.21] TCs are available at: https://ccu-svn.microfuzzy.com/CCU_G26/SP21/SP21_Common/ENG.08_SoftwareTesting/AdditionalDocuments/Trunk_G70/CAPL/BMW03_SoftwareFunctionTest/PLC_SCC TC_SCC_ISO_AC_6 TC_SCC_ISO_AC_4 TC_SCC_ISO_AC_5 | Partly covered | SYR_EPIC_N/A |  |  | Open
28809 | CCUGEN5IP-835 | New | Wird der AC Ablauf ausgewählt, muss die BMW Funktion an den Zulieferanteil der SW ChargingSession Parameter übermitteln, um SessionStopReq zu erstellen. Der zugehörige Datentyp ist aus Tabelle 46 der ISO 15118-2:2014 zu entnehmen. Der Wert kann als "Terminate" oder "Pause" gesetzt werden. | When AC Sequence is selected with charging station, BMW SW shall provide ChargingSession to supplier SW for SessionStopReq. The definition of ChargingSession shall be referred in Table 46 of ISO 15118-2:2014(E). ChargingSession value can be set to "Terminate" or "Pause" by BMW SWC. | functional | Requirement | Anforderung | accepted | [Microfuzzy, 03.09.21] In CR-835, ISO AC EIM was implemented with CCU-6498 and CCU-6499. CCU-23766 is for Charge Pause | akzeptiert / agreed | [Microfuzzy, 03.09.21] In CR-835, ISO AC EIM was implemented with CCU-6498 and CCU-6499. CCU-23766 is for Charge Pause Interface is "BMW_st_ChaCcsISO" | Akshay Jindal | Software Test and Validation |  | CCUBK |  |  |  | FDT (EA-414) | Yes | CCU-6498, CCU-6499 | Yes | SWQT_EE (ENG.8) | [Microfuzzy, AJ, 18.10.21] TCs are available at: https://ccu-svn.microfuzzy.com/CCU_G26/SP21/SP21_Common/ENG.08_SoftwareTesting/AdditionalDocuments/Trunk_G70/CAPL/BMW03_SoftwareFunctionTest/PLC_SCC TC_SCC_ISO_AC_6 TC_SCC_ISO_AC_10 TC_SCC_ISO_AC_24 TC_SCC_ISO_AC_26 | Fully covered | Fully Implemented |  |  | Fully Implemented
28810 | CCUGEN5IP-835 | New | Wird der AC Ablauf ausgewählt, muss die BMW Funktion an den Zulieferanteil der SW DepartureTime Parameter übermitteln, um ChargeParameterDiscoveryReq zu erstellen. Der Wert muss nach Wiederaufstart aus einer Ladepause (SessionSetupReq enthält vorherige SessionID) um die verstrichene Zeit reduziert werden. | When AC Sequence is seletected with charging station, if SessionSetupReq resumes with previous SessionID, BMW SWC shall provide DepartureTime in ChargeParameterDiscoveryReq reduced by the elapsed time to supplier SW in the resumed session. | functional | Requirement | Anforderung | accepted | [Microfuzzy, 03.09.21] In CR-835, ISO AC EIM was implemented with CCU-6498 and CCU-6499. CCU-23766 is for Charge Pause | akzeptiert / agreed | [Microfuzzy, 03.09.21] In CR-835, ISO AC EIM was implemented with CCU-6498 and CCU-6499. CCU-23766 is for Charge Pause Interface is "BMW_ti_DptTiCcsISO" | Akshay Jindal | Software Test and Validation |  | CCUBK |  |  |  | FDT (EA-414) | Yes | CCU-6498, CCU-6499 | Yes | SWQT_EE (ENG.8) | [Microfuzzy, AJ, 18.10.21] TCs are available at: https://ccu-svn.microfuzzy.com/CCU_G26/SP21/SP21_Common/ENG.08_SoftwareTesting/AdditionalDocuments/Trunk_G70/CAPL/BMW03_SoftwareFunctionTest/PLC_SCC TC_SCC_ISO_AC_6 TC_SCC_ISO_AC_10 | Fully covered | Fully Implemented |  |  | Fully Implemented
28811 | CCUGEN5IP-835 | New | Wird der AC Ablauf ausgewählt, muss die BMW Funktion an den Zulieferanteil der SW EAmount Parameter übermitteln, um ChargeParameterDiscoveryReq zu erstellen. Der Wert muss nach Wiederaufstart aus einer Ladepause (SessionSetupReq enthält vorherige SessionID) den aktualisierten Wert ethalten. | When AC Sequence is seletected with charging station, if SessionSetupReq resumes with previous SessionID (session is resumed after pause), it shall send the parameter EAmount in ChargeParameterDiscoveryReq reduced by the energy that was already charged to supplier SW, in the resumed session. | functional | Requirement | Anforderung | accepted | [Microfuzzy, 03.09.21] In CR-835, ISO AC EIM was implemented with CCU-6498 and CCU-6499. CCU-23766 is for Charge Pause | akzeptiert / agreed | [Microfuzzy, 03.09.21] In CR-835, ISO AC EIM was implemented with CCU-6498 and CCU-6499. CCU-23766 is for Charge Pause. Interface is "BMW_e_FrcChaEndCcsISOAc" | Akshay Jindal | Software Test and Validation |  | CCUBK |  |  |  | FDT (EA-414) | Yes | CCU-6498, CCU-6499 | Yes | SWQT_EE (ENG.8) | [Microfuzzy, AJ, 18.10.21] TCs are available at: https://ccu-svn.microfuzzy.com/CCU_G26/SP21/SP21_Common/ENG.08_SoftwareTesting/AdditionalDocuments/Trunk_G70/CAPL/BMW03_SoftwareFunctionTest/PLC_SCC TC_SCC_ISO_AC_6 TC_SCC_ISO_AC_10 | Fully covered | Fully Implemented |  |  | Fully Implemented
28812 | CCUGEN5IP-835 | New | Wenn die vorherige AC Session wiederaufgenommen wird, obliegt es der BMW Funktion zu entscheiden, ob die mit dem bereits verfügbaren Profile weitergeladen werden soll, oder ob über Neuverhandlung eine neuer Plan ausgehandelt werden soll. | When previous AC charging session is resumed, BMW SWC is responsible to make decision on selection of the existing (or stored) Charging Profile or creating a new one based on the additional SAScheduleTuples provided in the SAScheduleList of the ChargeParameterDiscoveryRes (in resumed session). | functional | Requirement | Anforderung | accepted | [Microfuzzy, 03.09.21] In CR-835, ISO AC EIM was implemented with CCU-6498 and CCU-6499. CCU-23766 is for Charge Pause. CCU-23636 is for charger renegotiation | akzeptiert / agreed | [Microfuzzy, 03.09.21] In CR-835, ISO AC EIM was implemented with CCU-6498 and CCU-6499. CCU-23766 is for Charge Pause. CCU-23636 is for charger renegotiation. Also, it is possible to switch to default ScheduleTuple with no Charge Profile (As it is optional element in ISO-15118) | Akshay Jindal | Software Test and Validation |  | CCUBK |  |  |  | FDT (EA-414) | Yes | CCU-6498, CCU-6499 | Yes | SWQT_EE (ENG.8) | [Microfuzzy, AJ, 18.10.21] TCs are available at: https://ccu-svn.microfuzzy.com/CCU_G26/SP21/SP21_Common/ENG.08_SoftwareTesting/AdditionalDocuments/Trunk_G70/CAPL/BMW03_SoftwareFunctionTest/PLC_SCC TC_SCC_ISO_AC_6 TC_SCC_ISO_AC_10 TC_SCC_ISO_AC_9 | Fully covered | Fully Implemented |  |  | Fully Implemented
26768 | CCUGEN5IP-409 | Not Changed |  | PLC Update | N/A | Heading | Information | accepted |  | akzeptiert / agreed |  | N/A |  | G08 I20 | CCUBK |  |  |  |  | No |  | No | Review |  |  | N/A |  |  | Open
26769 | CCUGEN5IP-409 | Not Changed |  |  | N/A | Heading | Information | accepted |  | akzeptiert / agreed |  | N/A |  | G08 I20 | CCUBK |  |  |  |  | No |  | No | Review |  |  | N/A |  |  | Open
26770 | CCUGEN5IP-409 | Not Changed |  |  | N/A | Heading | Information | accepted |  | akzeptiert / agreed |  | N/A |  | G08 I20 | CCUBK |  |  |  |  | No |  | No | Review |  |  | N/A |  |  | Open
26771 | CCUGEN5IP-409 | Not Changed | Figure 1 |  | non functional | Requirement | Anforderung | accepted | [AJ, 05/11/20] Architectural overview is provided at https://asc.bmw.com/wiki/display/CCU/Architecture+overview Capability management is done by Coding parameter. | akzeptiert / agreed |  | Jindal | Software | G08 I20 | CCUBK |  |  |  |  | Yes | CCU-3007 CCU-6399 CCU-16173 CCU-3104 CCU-17770 CCU-3103 CCU-6578 CCU-3101 CCU-3102 CCU-2713 CCU-17353 CCU-941 CCU-747 CCU-1033 CCU-300 | Yes | Review | [AJ, 05/11/20] Architectural overview is provided at https://asc.bmw.com/wiki/display/CCU/Architecture+overview PANA SWC and BMW SWC are together responsible for architecture. check complete charging comm. with charging station as per model. | Partly covered | EPIC_N/A |  |  | Open
26772 | CCUGEN5IP-409 | Not Changed | The Overview (Figure 1) provides expectation to support different standards required for commmunication with charging station. LadenManagement BMW component will have overall control of different charging standards. The Capabability management will configured, which standard to support via Coding table. The information is shared with Laden Interface Module (LIM) and respective support in supplier code will be activated. The selection of support must happen in earily intiaization phase. |  | functional | Requirement | Anforderung | accepted |  | akzeptiert / agreed |  | Jindal | Software | G08 I20 | CCUBK |  |  |  |  | Yes | CCU-5122 CCU-5135 CCU-5982 CCU-5121 CCU-5636 CCU-5120 CCU-5134 CCU-16303 CCU-17770 CCU-5700 CCU-6018 CCU-3102 CCU-3101 CCU-6578 CCU-3007 CCU-3104 CCU-3103 CCU-6399 CCU-16173 CCU-941 CCU-1033 CCU-747 CCU-2713 CCU-17353 CCU-300 | Yes | SWQT (ENG.8) | switch based manupalation of RTE interface | Partly covered | EPIC_N/A |  |  | Open
26773 | CCUGEN5IP-409 | Not Changed | BMW SW (LIM_C), The component will be shared by BMW. The function of the component is to manage charging interface (Cif). CCU will have different charging interface like CHAdeMO, GB/T DC and CCS. The overall state machine for this interface will be managed in LIM_C. For CHAdeMO interface: LIM_C shall provide CHAdeMO state machine as defined in CHAdeMo 1.0 Standard, The CAN Frame information will be provided by Supplier function combined with current state of hardware discreet interface with charging station. For GB/T DC interface: LIM_C shall provide GB/T DC state machine as defined as GBT27930-2015EN. The Supplier function shall implement OSI Layer 1 - 4 as requested in standard and provide content from OSI Level 4. The supplier function shall also provide in addition hardware discreet signal information as defined in GBT20234.3-2015EN. For CCS interface: LIM_C shall provide overall state machine which will operate PLC stack implemented by supplier function. LIM_C will provide interface which will provide vehicle related information required by PLC stack to created request to be send to charging station, The PLC stack shall provide information, status and notification received from charging station to LIM_C for decision making. CCS plug related information (Control Pilot state, Control Pilot duty cyle, Control Pilot frequecy and proximity values) shall be received by LIM_C seperately. CCS interface shall supported. |  | functional | Requirement | Anforderung | partly accepted | This is requirement for LIM_C. Panasonic : Information | akzeptiert mit Einschränkungen / partly agreed | This is requirement for LIM_C. Panasonic : Information | Jindal | Software | G08 I20 | CCUBK |  |  |  |  | Yes | CCU-5122 CCU-5135 CCU-5982 CCU-5121 CCU-5636 CCU-5120 CCU-5134 CCU-16303 CCU-17770 CCU-5700 CCU-6018 CCU-3102 CCU-3101 CCU-6578 CCU-3007 CCU-3104 CCU-3103 CCU-6399 CCU-16173 CCU-941 CCU-1033 CCU-747 CCU-2713 CCU-17353 CCU-300 | Yes | SWQT (ENG.8) | switch based manupalation of RTE interface | Partly covered | EPIC_N/A |  |  | Open
26774 | CCUGEN5IP-409 | Not Changed | The CCU Shall be compliant to CCS 1.0 |  | functional | Requirement | Anforderung | accepted | https://asc.bmw.com/jira/browse/CCU-8368 Variat_all Do BMW confirm that we need all the devaition on hardware standard, as Panasnoic will have to perform hardware analysis to recheck all deviation. HW team shall check? agreed deviation shall be documented in KLH. | akzeptiert / agreed | https://asc.bmw.com/jira/browse/CCU-8368 Variat_all Do BMW confirm that we need all the devaition on hardware standard, as Panasnoic will have to perform hardware analysis to recheck all deviation. HW team shall check? agreed deviation shall be documented in KLH. | Jindal | Software Hardware Test and Validation | G08 I20 | CCUBK |  |  |  |  | Yes | CCU-5122 CCU-5135 CCU-5982 CCU-5121 CCU-5636 CCU-5120 CCU-5134 CCU-16303 CCU-17770 CCU-5700 CCU-6018 CCU-5127 CCU-5123 CCU-10846 CCU-6501 CCU-6500 CCU-6146 CCU-5179 | Yes | SWQT (ENG.8) Review | check the communication is as per standards Per CCU-8368, CCS1.0 is valid for CCU in G08 A.J_21.09.2020: For I20, as per new information from Mr. Haggl or Maximilian Philipp Mendler, no change in feature. CCS1.0 is still supported. | Fully covered | Fully Implemented | Implemented | H-Fully Implemented | Fully Implemented
26775 | CCUGEN5IP-409 | Not Changed | The CCU shall be compliant to CCS 2.0 and back compatible with CCS 1.0 |  | functional | Requirement | Anforderung | rejected | https://asc.bmw.com/jira/browse/CCU-8368 Panasonic it is for all variant, car line infromation cannot be aligned. BMW Confirmation need. Hardware analysis on current C2 hardware needed. HW team shall check? agreed deviation shall be documented in KLH. [Rmarikaz, 06.03.2019]: Expectation is a huge HW change, elicitation of all the new standards, update of vector packages... Akshay_13.08.2020: CCS1.0 is only supported KLH 26774 is valid Akshay_28.08.2020: Confirmation received by email from Max-Philip Mendler and Matthias Haggl that the requriements are acceptable to be rejected. | nicht akzeptiert / not agreed | Akshay_28.08.2020: Confirmation received by email from Max-Philip Mendler and Matthias Haggl that the requriements are acceptable to be rejected. Akshay_13.08.2020: CCS1.0 is only supported KLH 26774 is only valid. This requirement is rejected. | Jindal | Software Hardware Test and Validation | G08 I20 | CCUBK |  |  |  |  | Yes |  | No | SWQT (ENG.8) Review |  | Fully covered | SYR_EPIC_N/A |  | H-Fully Implemented | Open
26776 | CCUGEN5IP-409 | Not Changed | CCS shall support upto two intelligent ladedose (iLD), - iLD for CCS Plug connection used in CCS-AC type and CCS-DC type communication with charging station (EVSE) and - iLD for DC type connection per CHAdeMO and GB/T DC standard. |  | functional | Requirement | Anforderung | accepted |  | akzeptiert / agreed |  | Jindal | Software Hardware | G08 I20 | CCU74G1PH CCU110G CCU110G-TU1 CCU220G3PH |  |  |  |  | Yes | CCU-11780 CCU-3576 | Yes | SWQT (ENG.8) Review | check all combination of iLD's AC and DC | Fully covered | Fully Implemented |  | H-Fully Implemented | Fully Implemented
26777 | CCUGEN5IP-838 CCUGEN5IP-409 | Not Changed |  |  | N/A | Heading | Information | accepted |  | akzeptiert / agreed |  | N/A |  | G08 I20 11kW3p 11kW1p | CCU74G1PH CCU110G CCU110G-TU1 CCU220G3PH |  |  |  |  | No |  | No | Review |  |  | N/A |  |  | Open
26778 | CCUGEN5IP-838 CCUGEN5IP-409 | Not Changed | Chademo standard may only be supported in Japan. The selection shall be done via Coding parameter. |  | functional | Information | Information | accepted |  | akzeptiert / agreed |  | Jindal | Software | G08 I20 11kW3p 11kW1p | CCU74G1PH CCU110G CCU110G-TU1 CCU220G3PH |  |  |  |  | Yes | CCU-941 | Yes | SWQT (ENG.8) | [20200311 AB] covered by at least 1 TC https://svn-bmw03-pais.eu.panasonic.com/BMW03_CCU_DOC/Common/WorkSpace/MAN.06_Measurement/MAN.06_MeasurementReport/BMW03-MeasurementReport-ENG-Processes.xlsm | Partly covered | Fully Implemented |  |  | Fully Implemented
26779 | CCUGEN5IP-838 CCUGEN5IP-409 | Not Changed | Supplier function shall provide backward compatibility to CHAdeMO 0.9 Standard. |  | functional | Requirement | Anforderung | accepted | Panasonic shall receive NK as per version. Integration activity | akzeptiert / agreed | Panasonic shall receive NK as per version. | Jindal | Software Hardware | G08 I20 11kW3p 11kW1p | CCU74G1PH CCU110G CCU110G-TU1 CCU220G3PH |  |  |  |  | Yes | CCU-941 CCU-747 CCU-17770 | Yes | SWQT (ENG.8) |  | Fully covered | Fully Implemented |  | H-Open | Partly Implemented
26780 | CCUGEN5IP-838 CCUGEN5IP-409 | Not Changed | Supplier function shall support CHAdeMo 1.2 standard. |  | functional | Requirement | Anforderung | accepted | Integration activity | akzeptiert / agreed | Integration activity | Jindal | Software Hardware | G08 I20 11kW3p 11kW1p | CCU74G1PH CCU110G CCU110G-TU1 CCU220G3PH |  |  |  |  | Yes | CCU-941 CCU-747 CCU-17770 | Yes | SWQT (ENG.8) |  | Fully covered | Fully Implemented |  | H-Open | Partly Implemented
26781 | CCUGEN5IP-838 CCUGEN5IP-409 | Not Changed | Supplier function shall support CHAdeMo 1.1 standard. |  | functional | Requirement | Anforderung | accepted | integration activity | akzeptiert / agreed | integration activity | Jindal | Software Hardware | G08 I20 11kW3p 11kW1p | CCU74G1PH CCU110G CCU110G-TU1 CCU220G3PH |  |  |  |  | Yes | CCU-941 CCU-747 CCU-17770 | Yes | SWQT (ENG.8) |  | Fully covered | Fully Implemented |  | H-Open | Partly Implemented
26782 | CCUGEN5IP-838 CCUGEN5IP-409 | Not Changed | The below figure provide more detail overview restricted in scope for CHAdeMO. |  | non functional | Information | Information | to clarify | Figure is missing | Klärungsbedarf / to clarify | Figure is missing | Jindal | Software | G08 I20 11kW3p 11kW1p | CCU74G1PH CCU110G CCU110G-TU1 CCU220G3PH |  |  |  |  | Yes |  | No | Review |  |  | SYR_EPIC_N/A |  |  | Open
26783 | CCUGEN5IP-409 | Deleted |  |  | N/A | Heading | Information | open |  | akzeptiert / agreed |  | Katre | Software | G08 I20 11kW3p 11kW1p | CCUBK |  |  |  |  | Yes |  | No | Review |  |  | SYR_EPIC_N/A |  |  | Open
26784 | CCUGEN5IP-409 | Deleted |  |  | N/A | Heading | Information | open |  | akzeptiert / agreed |  | Katre | Software | G08 I20 11kW3p 11kW1p | CCUBK |  |  |  |  | Yes |  | No | Review |  |  | SYR_EPIC_N/A |  |  | Open
26785 | CCUGEN5IP-838 CCUGEN5IP-697 CCUGEN5IP-409 | Not Changed |  | GBT/DC Support | N/A | Heading | Information | accepted |  | akzeptiert / agreed |  | N/A |  | G08 I20 11kW3p 11kW1p | CCU74G1PH CCU110G CCU110G-TU1 CCU220G3PH |  |  |  |  | No |  | No | Review |  |  | N/A |  |  | Open
26786 | CCUGEN5IP-838 CCUGEN5IP-409 | Not Changed | China GB/T DC support may only be available in CHINA. The selection shall be possible via Coding table. |  | functional | Requirement | Anforderung | accepted |  | akzeptiert / agreed |  | Jindal | Software | G08 I20 11kW3p 11kW1p | CCU74G1PH CCU110G CCU110G-TU1 CCU220G3PH |  |  |  |  | Yes | CCU-3102 | Yes | SWQT (ENG.8) |  | Partly covered | Fully Implemented |  |  | Fully Implemented
26787 | CCUGEN5IP-838 CCUGEN5IP-409 | Not Changed | The below figure provide more detail overview in scope of GBT function |  | non functional | Information | Information | to clarify | Figure is missing | Klärungsbedarf / to clarify | Figure is missing | Jindal | Software | G08 I20 11kW3p 11kW1p | CCU74G1PH CCU110G CCU110G-TU1 CCU220G3PH |  |  |  |  | Yes |  | No | Review |  |  | SYR_EPIC_N/A |  |  | Open
26788 | CCUGEN5IP-409 | Deleted |  |  | N/A | Heading | Information | open |  | akzeptiert / agreed |  | Katre | Software | G08 I20 11kW3p 11kW1p | CCUBK |  |  |  |  | Yes |  | No | Review |  |  | SYR_EPIC_N/A |  |  | Open
26789 | CCUGEN5IP-409 | Deleted |  |  | N/A | Heading | Information | open |  | akzeptiert mit Einschränkungen / partly agreed |  | Katre | Software | G08 I20 11kW3p 11kW1p | CCUBK |  |  |  |  | Yes |  | No | Review |  |  | SYR_EPIC_N/A |  |  | Open
26790 | CCUGEN5IP-838 CCUGEN5IP-409 | Not Changed |  |  | N/A | Heading | Information | accepted |  | akzeptiert / agreed |  | N/A |  | G08 I20 | CCU74G1PH CCU110G CCU110G-TU1 CCU220G3PH |  |  |  |  | No |  | No | Review |  |  | N/A |  |  | Open
26791 | CCUGEN5IP-838 CCUGEN5IP-409 | Not Changed | The CCS charging support may be available in Europe(ECE) and United States (US). The selection shall be done by coding parameter. |  | functional | Requirement | Anforderung | rejected | [Rmarikaz, 06.03.2019]: Long term solution provided under CR 592 shall be considered for the requirement. Coding parameter is to be provided by BMW and state machine implementation to be handled by LIM-C | nicht akzeptiert / not agreed | [Pana][Rmarikaz][06.03.2019]: Long term solution provided under CR 592 shall be considered for the requirement. Coding parameter is to be provided by BMW and state machine implementation to be handled by LIM-C | Jindal | Software | G08 I20 | CCU74G1PH CCU110G CCU110G-TU1 CCU220G3PH | akzeptiert / accepted | 230120_Cazeau: as reviewed by C.Windmuller, OK, the differences between US and ECE should be only relevant for the BMW software part. |  |  | Yes | CCU-3575 CCU-12699 CCU-19493 | Yes | SWQT (ENG.8) |  |  | Fully Implemented |  |  | Fully Implemented
26792 | CCUGEN5IP-838 CCUGEN5IP-409 | Not Changed | Figure 2 |  | functional | Requirement | Anforderung | to clarify | figure is missing | Klärungsbedarf / to clarify | Figure is missing | Jindal | Software | G08 I20 | CCU74G1PH CCU110G CCU110G-TU1 CCU220G3PH |  |  |  |  | Yes | CCU-5179 CCU-6146 CCU-6501 CCU-6500 CCU-5139 CCU-5140 CCU-5177 CCU-5176 CCU-5127 CCU-5123 CCU-10846 | Yes | SWQT (ENG.8) | [20200311 AB] covered by at least 1 TC https://svn-bmw03-pais.eu.panasonic.com/BMW03_CCU_DOC/Common/WorkSpace/MAN.06_Measurement/MAN.06_MeasurementReport/BMW03-MeasurementReport-ENG-Processes.xlsm | Partly covered | Fully Implemented |  |  | Fully Implemented
26793 | CCUGEN5IP-409 | Not Changed |  |  | N/A | Heading | Information | accepted |  | akzeptiert / agreed | L.D_06.12.2018 : Elcicitation is blocked since SE is on vacation. SE knows that the requirements were shared by Panasonic. | N/A |  | G08 I20 | CCUBK |  |  |  |  | No |  | No | Review |  |  | N/A |  |  | Open
26794 | CCUGEN5IP-409 | Not Changed |  |  | N/A | Heading | Information | accepted |  | akzeptiert / agreed | L.D_06.12.2018 : Elcicitation is blocked since SE is on vacation. SE knows that the requirements were shared by Panasonic. | N/A |  | G08 I20 | CCUBK |  |  |  |  | No |  | No | Review |  |  | N/A |  |  | Open
26795 | CCUGEN5IP-409 | Not Changed | Supplier function shall provide PLC channel for communication described in ISO15118 Part 3 standard for CCS based Charging Communication. Hint: The requirement applicable to vehicle must be fullfilled from ISO15118-3. |  | functional | Requirement | Anforderung | accepted |  | akzeptiert / agreed |  | Jindal | Software | G08 I20 | CCUBK |  |  |  |  | Yes | CCU-5122 CCU-5982 CCU-5121 CCU-5120 CCU-5134 CCU-16303 CCU-17770 | Yes | SWQT (ENG.8) |  | Partly covered | Fully Implemented |  |  | Fully Implemented
26796 | CCUGEN5IP-409 | Not Changed | The supplier shall implement PLC control plain (PLCCP) function, which will process and monitor PLC interface activity. |  | functional | Requirement | Anforderung | accepted |  | akzeptiert / agreed |  | Jindal | Software | G08 I20 | CCUBK |  |  |  |  | Yes | CCU-5122 CCU-5982 CCU-5121 CCU-5120 CCU-5134 CCU-16303 CCU-17770 CCU-5636 CCU-5700 CCU-6018 CCU-5135 | Yes | SWQT (ENG.8) | https://svn-bmw03-pais.eu.panasonic.com/BMW03_CCU_DOC/Common/WorkSpace/ENG.02_SystemRequirementsAnalysis/ENG.02_SystemRequirementSpecification/AdditionalDocuments/Charging_Interface/CCS/Sequence/LH_PLC_Start_seq.pdf https://svn-bmw03-pais.eu.panasonic.com/BMW03_CCU_DOC/Common/WorkSpace/ENG.02_SystemRequirementsAnalysis/ENG.02_SystemRequirementSpecification/AdditionalDocuments/Charging_Interface/CCS/Sequence/LH_PLC_Pause_seq.pdf | Partly covered | Fully Implemented |  |  | Fully Implemented
26797 | CCUGEN5IP-409 | Not Changed | The LIM-C shall request supplier function(PLCCP) to prepare PLC Chip for commuication via sigPreparePLCHardware interface. When sigPreparePLCHardware is 1-Enable, PLCCP shall perform action as - power on the chip, - establish spi communication, - check for firmware in PLC chip external flash, if correct firmware available boot from external flash and bring chip to communication ready state. - if not firmware is detected in PLC chip external flash, reboot plc chip via HOST (providing firmware to plc chip). When sigPreparePLCHardware is 0-Disable, set StsPHY-Link to 0-No_link and Power off the PLC chipset. |  | functional | Requirement | Anforderung | accepted | updated details: https://asc.bmw.com/wiki/display/CCU/PLCCP+Interface | akzeptiert / agreed | updated details: https://asc.bmw.com/wiki/display/CCU/PLCCP+Interface | Jindal | Software | G08 I20 | CCUBK |  |  |  |  | Yes | CCU-5122 CCU-5982 CCU-5121 CCU-5120 CCU-5134 CCU-16303 CCU-17770 CCU-5636 | Yes | SWQT (ENG.8) | check with seq same as KLH ID 26796 | Partly covered | Fully Implemented |  |  | Fully Implemented
26798 | CCUGEN5IP-409 | Not Changed | The supplier function (PLCCP) shall provide status of physical link for PLC interface via StsPHY-Link when LIM-C request for action in sigPreparePLCHardware is completed. Hint: definition of Physical Link is when SPI communication is establish with PLC chip and PLC chip is ready for Communication over basic control Messages. The Format of control message is based on standard Ethernet frame format, with a Ethertype (0x88E1) as define in HPGP1.1 |  | functional | Requirement | Anforderung | accepted | https://asc.bmw.com/wiki/display/CCU/PLCCP+Interface | akzeptiert / agreed | https://asc.bmw.com/wiki/display/CCU/PLCCP+Interface | Jindal | Software | G08 I20 | CCUBK |  |  |  |  | Yes | CCU-5982 CCU-5121 CCU-5636 CCU-5120 CCU-5134 CCU-5122 CCU-16303 CCU-17770 | Yes | SWQT (ENG.8) | check with seq same as KLH ID 26796 | Partly covered | Fully Implemented |  |  | Fully Implemented
26799 | CCUGEN5IP-409 | Not Changed | The StsPHY-Link interface shall provide status 0-No_Link, 1-Link or 2-Error. |  | functional | Requirement | Anforderung | accepted | https://asc.bmw.com/wiki/display/CCU/PLCCP+Interface | akzeptiert / agreed | https://asc.bmw.com/wiki/display/CCU/PLCCP+Interface | Jindal | Software | G08 I20 | CCUBK |  |  |  |  | Yes | CCU-5122 CCU-5982 CCU-5121 CCU-5120 CCU-5134 CCU-16303 CCU-17770 | Yes | SWQT (ENG.8) | check with seq same as KLH ID 26796 | Partly covered | Fully Implemented |  |  | Fully Implemented
26800 | CCUGEN5IP-409 | Not Changed | Once the Physical Link is established, LIM-C will request PLCCP to establish Data Channel over PLC via sigEstablishPLCDataChannel. To establish Data Link (D-Link) with Charging station (EVSE), CCU has to perform Matching(SLAC) process describe in chapter A.9 of ISO15118-3 or Chapter 8.3 Physical and Data Link Layer in DIN70121. |  | functional | Requirement | Anforderung | accepted | https://asc.bmw.com/wiki/display/CCU/PLCCP+Interface | akzeptiert / agreed | https://asc.bmw.com/wiki/display/CCU/PLCCP+Interface | Jindal | Software | G08 I20 | CCUBK |  |  |  |  | Yes | CCU-5122 CCU-5135 CCU-5982 CCU-5121 CCU-5120 CCU-5134 CCU-16303 CCU-17770 | Yes | SWQT (ENG.8) | check with seq same as KLH ID 26796 | Partly covered | Fully Implemented |  |  | Fully Implemented
26801 | CCUGEN5IP-409 | Not Changed | The interface sigEstablishPLCDataChannel is defined as enum (0-3). The values are ( 0 - Off, 1 - Start PLC link with blank NMK, 2 - Start PLC link with last NMK, 3 - Stop PLC link and keep NMK). |  | functional | Requirement | Anforderung | accepted | https://asc.bmw.com/wiki/display/CCU/PLCCP+Interface | akzeptiert / agreed | https://asc.bmw.com/wiki/display/CCU/PLCCP+Interface | Jindal | Software | G08 I20 | CCUBK |  |  |  |  | Yes | CCU-5122 CCU-5982 CCU-5121 CCU-5120 CCU-5134 CCU-16303 CCU-17770 | Yes | SWQT (ENG.8) | check with seq same as KLH ID 26796 | Partly covered | Fully Implemented |  |  | Fully Implemented
26802 | CCUGEN5IP-697 CCUGEN5IP-409 | Not Changed | When sigEstablishPLCDataChannel is request 0-Off, no action is need and D_Link should be set to 0-No_link and Link should be terminated between CCU and charging station. When sigEstablishPLCDataChannel is requested 1 - Start PLC link with blank NMK, PLCCP should perform matching process to request NMK from EVSE and establish D-Link. When sigEstablishPLCDataChannel is requested 2 - Start PLC link with last NMK, PLCCP should not perform Matching process and Join EVSE network using last stored NMK and NID. When sigEstablishPLCDataChannel is requested 3 - Stop PLC link and keep NMK, in case of Charging Pause LIM-C can request PLCCP to break Link and store current NMK for establishing Link when Charging Pause duration is over. |  | functional | Requirement | Anforderung | accepted | https://asc.bmw.com/wiki/display/CCU/PLCCP+Interface | akzeptiert / agreed | https://asc.bmw.com/wiki/display/CCU/PLCCP+Interface | Jindal | Software | G08 I20 | CCUBK |  |  |  |  | Yes | CCU-5122 CCU-5982 CCU-5121 CCU-5120 CCU-5134 CCU-16303 CCU-17770 | Yes | SWQT (ENG.8) | check with seq same as KLH ID 26796 | Partly covered | Fully Implemented |  |  | Fully Implemented
26803 | CCUGEN5IP-409 | Not Changed | After the Matching process is completed and CCU establish a D_Link with charging station, PLCCP shall provide status to LIM-C via StsD-Link. The StsD-Link interface shall be define as enum (0-3). The values of StsD-Link are 0 - PLC Link not matched and not joined, 1 - PLC Link matched and not joined, 2 - PLC Link matched and joined or 3 - PLC link error. |  | functional | Requirement | Anforderung | accepted | https://asc.bmw.com/wiki/display/CCU/PLCCP+Interface | akzeptiert / agreed | https://asc.bmw.com/wiki/display/CCU/PLCCP+Interface | Jindal | Software | G08 I20 | CCUBK |  |  |  |  | Yes | CCU-5122 CCU-5982 CCU-5121 CCU-5120 CCU-5134 CCU-16303 CCU-17770 | Yes | SWQT (ENG.8) | check with seq same as KLH ID 26796 | Partly covered | Fully Implemented |  |  | Fully Implemented
26804 | CCUGEN5IP-409 | Deleted | During Matching process PLCCP shall request LIM_C to perform toggling on pilot line (as define in A.9.3 Validation of matching decision and 9.4 Validation of matching decision of ISO15118-3) via sigToggleRequest interface . The interface is defined as boolean. |  | functional | Requirement | Anforderung | rejected | https://asc.bmw.com/wiki/display/CCU/PLCCP+Interface 14.07.2020 AJ: Neg. CR - 836 shall be applicable for req. rejection. | nicht akzeptiert / not agreed | 14.07.2020 AJ: Neg. CR - 836 shall be applicable for req. rejection. | Jindal | Software | G08 I20 | CCUBK |  |  |  |  | Yes | CCU-5122 CCU-5982 CCU-5121 CCU-5120 CCU-5134 CCU-16303 CCU-17770 | Yes | SWQT (ENG.8) | check with seq same as KLH ID 26796 | Partly covered | Fully Implemented |  |  | Fully Implemented
26805 | CCUGEN5IP-409 | Deleted | Once the validation process (toggling activity) is completed, LIM-C will notify PLCCP via StsToggleAction. Notification must contain number of BCB-Toggles (C_EV_vald_nb_toggles) as defined in ISO15118-3, [V2G3-M09-12],[V2G3-M09-13],[V2G3-M09-14].[V2G3-M09-15] |  | functional | Requirement | Anforderung | rejected | 14.07.2020 AJ: Neg. CR - 836 shall be applicable for req. rejection. | nicht akzeptiert / not agreed | 14.07.2020 AJ: Neg. CR - 836 shall be applicable for req. rejection. | Jindal | Software | G08 I20 | CCUBK |  |  |  |  | Yes | CCU-5122 CCU-5982 CCU-5121 CCU-5120 CCU-5134 CCU-16303 CCU-17770 | Yes | SWQT (ENG.8) | check with seq same as KLH ID 26796 | Partly covered | Fully Implemented |  |  | Fully Implemented
26806 | CCUGEN5IP-409 | Not Changed | Für PSD-Messaktivitäten beim Kundenauto muss der Lieferant zufälligen Tx-Verkehr über den SPS-Busgenerator in die Software implementieren. Während des gesamten Messvorgangs muss der Prüfling mit mindestens 20% der maximalen Datenrate senden, wie in vorgeschlagen [V2G3-A11-13]. | For PSD measurement activity at customer car envoirnment, supplier shall implement random Tx traffic over PLC bus generator in software. During the whole measurement process, the DUT shall transmit with at least 20% of the maximum data rate as suggested in [V2G3-A11-13]. | functional | Requirement | Anforderung | accepted |  | akzeptiert / agreed |  | Jindal | Software | G08 I20 | CCUBK |  |  |  |  | Yes | CCU-5122 CCU-5982 CCU-5121 CCU-5120 CCU-5134 CCU-16303 CCU-17770 CCU-6018 | Yes | SWQT (ENG.8) |  | Partly covered | Fully Implemented |  |  | Fully Implemented
26807 | CCUGEN5IP-409 | Not Changed | CCU shall fullfill requirements in A.11.3 Signal requirements for HomePlug Green PHY injection of ISO15118-3 |  | functional | Requirement | Anforderung | accepted |  | akzeptiert / agreed |  | Jindal | Software | G08 I20 | CCUBK |  |  |  |  | Yes | CCU-6018 CCU-5982 CCU-5121 CCU-5636 CCU-5120 CCU-5134 CCU-5122 CCU-16303 CCU-17770 | Yes | SWQT (ENG.8) |  | Partly covered | Fully Implemented |  |  | Fully Implemented
26808 | CCUGEN5IP-409 | Deleted | PLC Bus Mirror: The traffic (tx and rx frames) over PLC Bus shall be able to be mirrored over Ethernet Bus on CCU. |  | functional | Requirement | Anforderung | rejected | Neg CR 822 is received. Requirements shall be removed in next KLH baseline. Rejecting the requirements | nicht akzeptiert / not agreed | Neg CR 822 is received. Requirements shall be removed in next KLH baseline. Rejecting the requirements | Jindal | Software | I20 | CCUBK |  |  |  |  | Yes | CCU-5122 CCU-5135 CCU-5982 CCU-5121 | No | SWQT (ENG.8) | [ AB 04/03/2020] Not applicable to G08 Change A_variants to I20 https://svn-bmw03-pais.eu.panasonic.com/BMW03_CCU_DOC/Common/WorkSpace/MAN.06_Measurement/MAN.06_MeasurementReport/AdditionalDocuments/KLH%20Coverage/Workshop%20CW03'20/KLH%20Item%20to%20review_20200303.xlsx | Partly covered | Fully Implemented |  |  | Fully Implemented
26809 | CCUGEN5IP-409 | Not Changed | Supplier is strongly recommended to use QCA7005 chipset. |  | functional | Requirement | Anforderung | accepted |  | akzeptiert / agreed |  | Jindal | Software Hardware | G08 I20 | CCUBK |  |  |  |  | Yes | CCU-5982 CCU-5121 CCU-5636 CCU-5120 CCU-5134 | Yes | Review |  | Fully covered | Fully Implemented |  | H-Fully Implemented | Fully Implemented
26810 | CCUGEN5IP-409(CCUGEN5IP-627) | Not Changed | PLC chipset must be bootable via Host. |  | functional | Requirement | Anforderung | accepted | 02.05.2019_Lokesh Devaraj: CR-627 is not officially received. this requirement is part of CR-409 | akzeptiert / agreed | 02.05.2019_Lokesh Devaraj: CR-627 is not officially received. | Jindal | Software Hardware | G08 I20 | CCUBK |  |  |  |  | Yes | CCU-5982 CCU-5121 CCU-5636 CCU-5120 CCU-5134 CCU-5122 CCU-16303 CCU-17770 CCU-5700 | Yes | SWQT (ENG.8) | underdiscussion, CCU will provide boot via Host. flash may be removed for cost consideration. Fully covered by SW | Fully covered | Fully Implemented |  | H-Fully Implemented | Fully Implemented
26811 | CCUGEN5IP-409 (CCUGEN5IP-627) | Not Changed | Supplier shall implement both option PLC chipset boot from HOST controller. |  | functional | Requirement | Anforderung | accepted | 02.05.2019_Lokesh Devaraj: CR-627 is not officially received. this requirement is part of CR-409 | akzeptiert / agreed | 02.05.2019_Lokesh Devaraj: CR-627 is not officially received. | Jindal | Software Hardware | G08 I20 | CCUBK |  |  |  |  | Yes | CCU-5982 CCU-5121 CCU-5636 CCU-5700 CCU-5120 CCU-5134 CCU-5122 CCU-16303 CCU-17770 | Yes | SWQT (ENG.8) | atleast boot via host must work. | Fully covered | Fully Implemented |  | H-Partly Implemented | Partly Implemented
26812 | CCUGEN5IP-409 | Not Changed | Supplier function shall be able to store one set of PLC chipset firmware and Parameter in informaiton block (PIB) file in host controller. |  | functional | Requirement | Anforderung | accepted |  | akzeptiert / agreed |  | Jindal | Software | G08 I20 | CCUBK |  |  |  |  | Yes | CCU-5122 CCU-5982 CCU-5121 CCU-5120 CCU-5134 CCU-16303 CCU-17770 CCU-5636 CCU-5700 | Yes | SWQT (ENG.8) |  | Partly covered | Fully Implemented |  |  | Fully Implemented
26813 | CCUGEN5IP-409 | Not Changed | In Figure 2, PLC scope defines the implementation expectation for CCU project. |  | functional | Information | Information | accepted |  | akzeptiert / agreed |  | Jindal | Software | G08 I20 | CCUBK |  |  |  |  | Yes | CCU-5122 CCU-5982 CCU-5121 CCU-5120 CCU-5134 CCU-16303 CCU-17770 | Yes | SWQT (ENG.8) |  | Partly covered | Fully Implemented |  |  | Fully Implemented
26814 | CCUGEN5IP-409 | Not Changed | Supplier shall configure EthIf component, the configuration shall be defined by Tier1 |  | non functional | Requirement | Anforderung | accepted | [AJ, 05/11] Vector stack module configuration is done for PLC and Vehcile ETH (SP21 but not for SOP 2107) | akzeptiert / agreed |  | Jindal | Software | G08 I20 | CCUBK |  |  |  |  | Yes | CCU-5122 CCU-5135 CCU-5982 CCU-5121 CCU-5120 CCU-5134 CCU-16303 CCU-17770 | Yes | Review |  | Fully covered | Fully Implemented |  |  | Fully Implemented
26815 | CCUGEN5IP-409 | Not Changed | Supplier shall configure PLC driver and PLC transreceiver component, the configuration shall be defined by Tier1 |  | non functional | Requirement | Anforderung | accepted | [AJ, 05/11] Vector stack module configuration is done for PLC | akzeptiert / agreed |  | Jindal | Software | G08 I20 | CCUBK |  |  |  |  | Yes | CCU-5122 CCU-5982 CCU-5121 CCU-5120 CCU-5134 CCU-16303 CCU-17770 | Yes | Review |  | Fully covered | Fully Implemented |  |  | Fully Implemented
26816 | CCUGEN5IP-409 | Not Changed | PLC interface shall be compliant to HomePlug GreenPhy 1.1 Specification. |  | functional | Requirement | Anforderung | accepted |  | akzeptiert / agreed |  | Jindal | Software | G08 I20 | CCUBK |  |  |  |  | Yes | CCU-5122 CCU-5982 CCU-5121 CCU-5120 CCU-5134 CCU-16303 CCU-17770 | Yes | SWQT (ENG.8) | compliance test | Partly covered | Fully Implemented |  |  | Fully Implemented
26817 | CCUGEN5IP-409 | Not Changed | Supplier shall configure PLC chipset, configuration shall be defined by Tier1. |  | functional | Requirement | Anforderung | accepted |  | akzeptiert / agreed |  | Jindal | Software | G08 I20 | CCUBK |  |  |  |  | Yes | CCU-5122 CCU-5982 CCU-5121 CCU-5120 CCU-5134 CCU-16303 CCU-17770 | Yes | SWQT (ENG.8) |  | Partly covered | Fully Implemented |  |  | Fully Implemented
26818 | CCUGEN5IP-409 | Not Changed | PLC signals are transmitted via the pilot and PE lines. |  | functional | Requirement | Anforderung | accepted |  | akzeptiert / agreed |  | Jindal | Software | G08 I20 | CCUBK |  |  |  |  | Yes | CCU-5982 CCU-5121 CCU-5636 CCU-5700 CCU-5120 CCU-5134 CCU-5122 CCU-16303 CCU-17770 | Yes | SWQT (ENG.8) |  | Fully covered | Fully Implemented |  |  | Fully Implemented
26819 |  | Not Changed |  |  | N/A | Heading |  | accepted |  | akzeptiert / agreed |  | N/A |  | G08 I20 | CCUBK |  |  |  |  | No |  | No | Review |  |  | N/A |  |  | Open
26820 | CCUGEN5IP-409 | Not Changed | Diagnostic job shall be implemented to read Lower and higher threshold for the signal strength measurement. Hint. Paramter C_EV_match_signalattn_direct and C_EV_match_signalattn_indirect values |  | functional | Requirement | Anforderung | rejected | V.Bruno, 26.04.2021: as discussed with BMW, requirement to be rejected as feature dropped (NCR-836) | akzeptiert / agreed | V.Bruno, 26.04.2021: as discussed with BMW, requirement to be rejected as feature dropped (NCR-836) | Jindal | Software | G08 I20 | CCUBK |  |  |  |  | Yes |  | Yes | Review |  | Fully covered | SYR_EPIC_N/A |  |  | Open
26821 | CCUGEN5IP-409 | Not Changed | Diagnostic job shall be implemented to write values for lower and higher threshold for the signal strength measurement. Hint.: C_EV_match_signalattn_indirect and C_EV_match_signalattn_direct defined in Table A.1 of ISO151118-3 |  | functional | Requirement | Anforderung | rejected | V.Bruno, 26.04.2021: as discussed with BMW, requirement to be rejected as feature dropped (NCR-836) | akzeptiert / agreed | V.Bruno, 26.04.2021: as discussed with BMW, requirement to be rejected as feature dropped (NCR-836) | Jindal | Software | G08 I20 | CCUBK |  |  |  |  | Yes |  | Yes | Review |  | Fully covered | SYR_EPIC_N/A |  |  | Open
26822 | CCUGEN5IP-409 | Not Changed | All the timing parameter defined in ISO15118-3 Table A.1 - Timing and constant values , shall be configurable via diagnostic job. |  | functional | Requirement | Anforderung | rejected | [20200304 AB] Agreed in Jira to use default parameter defined by standard (Katre to provide the Ticket number) Change Pana Status to Reject https://svn-bmw03-pais.eu.panasonic.com/BMW03_CCU_DOC/Common/WorkSpace/MAN.06_Measurement/MAN.06_MeasurementReport/AdditionalDocuments/KLH%20Coverage/Workshop%20CW03'20/KLH%20Item%20to%20review_20200303.xlsx | nicht akzeptiert / not agreed | [20200304 AB] Agreed in Jira to use default parameter defined by standard (Katre to provide the Ticket number) Change Pana Status to Reject https://svn-bmw03-pais.eu.panasonic.com/BMW03_CCU_DOC/Common/WorkSpace/MAN.06_Measurement/MAN.06_MeasurementReport/AdditionalDocuments/KLH%20Coverage/Workshop%20CW03'20/KLH%20Item%20to%20review_20200303.xlsx | Jindal | Software | G08 I20 | CCUBK |  |  |  |  | Yes | CCU-5135 | Yes | SWQT (ENG.8) | [20200311 AB] covered by at least 1 TC https://svn-bmw03-pais.eu.panasonic.com/BMW03_CCU_DOC/Common/WorkSpace/MAN.06_Measurement/MAN.06_MeasurementReport/BMW03-MeasurementReport-ENG-Processes.xlsm | Partly covered | Fully Implemented |  |  | Fully Implemented
26823 | CCUGEN5IP-697 CCUGEN5IP-409 | Not Changed | Activating validation of matching decision shall be possible via diagnostic job. Initial value for validation should be deactivated. |  | functional | Requirement | Anforderung | partly accepted | [17.11.2020, AJ] In I20, for ISO AC-EIM, validation mechanism / BCB toggles over CP-line feature is considered as neg. CR 836. Hence, diagnostic jobs are implemented but functionality (validation mechanism) is not implemented due to CR836. | akzeptiert mit Einschränkungen / partly agreed | [17.11.2020, AJindal] In I20, for ISO AC-EIM, validation mechanism / BCB toggles over CP-line feature is considered as neg. CR 836. Hence, diagnostic jobs are implemented but functionality (validation mechanism) is not implemented due to CR836. | Jindal | Software | I20 | CCUBK |  |  |  |  | Yes | CCU-5135 CCU-18971 CCU-19615 CCU-21850 CCU-22944 CCU-23813 CCU-24650 | Yes | SWQT (ENG.8) | [AJ 17.11.2020] In I20, for ISO AC-EIM, validation mechanism / BCB toggles over CP-line feature is considered as neg. CR 836. Hence, diagnostic jobs are implemented but functionality (validation mechanism) is not implemented due to CR836. Please check ZEDIS test report. [ AB 04/03/2020] Not applicable to G08 Change A_variants to I20 https://svn-bmw03-pais.eu.panasonic.com/BMW03_CCU_DOC/Common/WorkSpace/MAN.06_Measurement/MAN.06_MeasurementReport/AdditionalDocuments/KLH%20Coverage/Workshop%20CW03'20/KLH%20Item%20to%20review_20200303.xlsx | Partly covered | Fully Implemented | Implemented |  | Fully Implemented
26824 | CCUGEN5IP-697 CCUGEN5IP-409 | Not Changed | Activation and deactivation of random tx traffic generator shall be possible via Diagnostic job. Hint.: Physical Link on PLC Bus must be established before starting the frame generator. |  | functional | Requirement | Anforderung | accepted |  | akzeptiert / agreed |  | Jindal | Software | G08 I20 | CCUBK |  |  |  |  | Yes | CCU-5135 | Yes | SWQT (ENG.8) | [20200311 AB] covered by at least 1 TC https://svn-bmw03-pais.eu.panasonic.com/BMW03_CCU_DOC/Common/WorkSpace/MAN.06_Measurement/MAN.06_MeasurementReport/BMW03-MeasurementReport-ENG-Processes.xlsm | Partly covered | Fully Implemented |  |  | Fully Implemented
26825 | CCUGEN5IP-409 | Not Changed | Supplier should implement function to read and write Parameter in information block (PIB) file in PLC chipset via Diagnostic job or ESys Tool. |  | functional | Requirement | Anforderung | partly accepted | only Esys support provided | akzeptiert mit Einschränkungen / partly agreed | only Esys support provided | Jindal | Software | G08 I20 | CCUBK |  |  |  |  | Yes | CCU-5122 CCU-5982 CCU-5121 CCU-5120 CCU-5134 CCU-16303 CCU-17770 CCU-5135 | Yes | SWQT (ENG.8) |  | Partly covered | Fully Implemented |  |  | Fully Implemented
26826 | CCUGEN5IP-409 | Deleted | PLC Bus Mirror: The supplier shall implement Diagnostic job to enable or disable 'PLC bus mirror over Ethernet'. The Diagnostic Job shall be operatable in development session. |  | functional | Requirement | Anforderung | rejected | Neg CR 822 is received. Requirements shall be removed in next KLH baseline. Rejecting the requirements | nicht akzeptiert / not agreed | Neg CR 822 is received. Requirements shall be removed in next KLH baseline. Rejecting the requirements | Jindal | Software | I20 | CCUBK |  |  |  |  | Yes | CCU-5135 | No | SWQT (ENG.8) | [20200311 AB] covered by at least 1 TC https://svn-bmw03-pais.eu.panasonic.com/BMW03_CCU_DOC/Common/WorkSpace/MAN.06_Measurement/MAN.06_MeasurementReport/BMW03-MeasurementReport-ENG-Processes.xlsm | Partly covered | Fully Implemented |  |  | Fully Implemented
26827 | CCUGEN5IP-409 | Not Changed | Supplier shall implement PLC_MODEM_ERROR DTC, for more detail check ZEDIS Database. |  | functional | Requirement | Anforderung | accepted |  | akzeptiert / agreed |  | Jindal | Software | G08 I20 | CCUBK |  |  |  |  | Yes | CCU-23285 CCU-5135 | Yes | SWQT (ENG.8) |  | Partly covered | Fully Implemented |  |  | Fully Implemented
26828 | CCUGEN5IP-409 | Not Changed | The Diagnostic job and DTC related detail information should be provided via ZEDIS database. |  | functional | Information | Information | accepted |  | akzeptiert / agreed |  | Jindal | Software | G08 I20 | CCUBK |  |  |  |  | Yes | CCU-23285 CCU-5135 CCU-24306 | Yes | SWQT (ENG.8) |  | Partly covered | Fully Implemented |  |  | Fully Implemented
26829 |  | Not Changed |  |  | N/A | Heading |  | accepted |  | akzeptiert / agreed |  | N/A |  | G08 I20 | CCUBK |  |  |  |  | No |  | No | Review |  |  | N/A |  |  | Open
26830 |  | Not Changed |  |  | N/A | Heading |  | accepted |  | akzeptiert / agreed |  | N/A |  | G08 I20 11kW3p 11kW1p | CCUBK |  |  |  |  | No |  | No | Review |  |  | N/A |  |  | Open
26831 | CCUGEN5IP-409 | Not Changed | Core interface need for all message sequence requested in CCS protocols. Customer shall provide Arxml file with all the details for the core interface needed for CCS. |  | non functional | Information | Information | accepted |  | akzeptiert / agreed |  | Jindal | Software | G08 I20 11kW3p 11kW1p | CCUBK |  |  |  |  | Yes |  | No | Review |  |  | SYR_EPIC_N/A |  |  | Open
26832 | CCUGEN5IP-409 | Not Changed | The "Pilot" and "Proximity" signals shall be used in the same way as with AC charging via iLD_AC. In addition, high-level communication with the charging station is built up via PLC. |  | functional | Requirement | Anforderung | partly accepted | [AJ, 05/11/20] For high level communication, PLC (Chip bootup, FW download, SLAC) is done then DIN/ISO based charging communication is done. 04/03/2020 AB To follow up. The following standard are homologation relevant: [IEC 61851-23] [SAE J1772] [DIN 70121] The HW doesn't fulfill the recommendation of EU standard (mandatory in US). Compliance test should cover this topic Change verification measure to Review *_*_*_* BMW function is involved in performing this action. Panasonic shall only provide platform. | akzeptiert mit Einschränkungen / partly agreed | BMW function is involved in performing this action. Panasonic shall only provide platform. | Bertolino | Software | G08 I20 11kW3p 11kW1p | CCUBK |  |  |  |  | Yes | CCU-300 CCU-299 | Yes | SYQT (ENG.10) | 09.02.2021 RM: Based on ENG10 feedback: iLD functionality is not covered because bmw provide it. Tested in point of view as below - Proximity and Pilot interface - PLC Boot-up and SLAC link establishment | Partly covered | Fully Implemented |  |  | Fully Implemented
26833 | CCUGEN5IP-697 CCUGEN5IP-409 | Not Changed | For the DC Combo charging depending on the country-specific equipment a type-1 or type-2 charging socket that has been extended to include two additional power pins (DC+ and DC-) shall be used. This charging socket is called the Combo-1 or Combo-2 charging socket. Orginially type-1 and type-2 socket are used for only AC charging communication. In case of DC CCS charging communication using combo socket, same interface shall be share for PLC based communication |  | non functional | Information | Anforderung | accepted |  | akzeptiert / agreed |  | Jindal | Software | G08 I20 11kW3p 11kW1p | CCUBK |  |  |  |  | Yes |  | No | Review |  |  | SYR_EPIC_N/A |  |  | Open
26834 | CCUGEN5IP-409 | Not Changed | Figure 3: Interface between LIM_C and PANA SW: PCAAL |  | non functional | Information | Information | accepted |  | akzeptiert / agreed |  | Jindal | Software | G08 I20 11kW3p 11kW1p | CCUBK |  |  |  |  | Yes |  | No | Review |  |  | SYR_EPIC_N/A |  |  | Open
26835 | CCUGEN5IP-697 CCUGEN5IP-409 | Not Changed | LIM_C SWC shall expect information of PLC stack via RTE signals. |  | functional | Requirement | Anforderung | accepted |  | akzeptiert / agreed |  | Jindal | Software | G08 I20 11kW3p 11kW1p | CCUBK |  |  |  |  | Yes | CCU-5122 CCU-5982 CCU-5121 CCU-5120 CCU-5134 CCU-16303 CCU-17770 | Yes | SWQT (ENG.8) |  | Partly covered | Fully Implemented |  |  | Fully Implemented
26836 | CCUGEN5IP-409 | Not Changed | PANA_COMBO_AUTOSAR_ADAPTION_LAYER (PCAAL) shall be as stateless as possible and shall forward information to BMW SWC via RTE Signals. All necessary adaption shall be implemented. |  | functional | Requirement | Anforderung | accepted |  | akzeptiert / agreed |  | Jindal | Software | G08 I20 11kW3p 11kW1p | CCUBK |  |  |  |  | Yes | CCU-5127 CCU-5123 CCU-6501 CCU-6500 CCU-5139 CCU-5140 CCU-5177 CCU-5176 CCU-10846 | Yes | SWQT (ENG.8) | [20200311 AB] covered by at least 1 TC https://svn-bmw03-pais.eu.panasonic.com/BMW03_CCU_DOC/Common/WorkSpace/MAN.06_Measurement/MAN.06_MeasurementReport/BMW03-MeasurementReport-ENG-Processes.xlsm | Partly covered | Fully Implemented |  |  | Fully Implemented
26837 | CCUGEN5IP-409 | Not Changed | Interface between LIM-C <=> Supplier function (PCAAL) shall be implemented. More detail will be provided in Arxml file delivery from customer. |  | functional | Requirement | Anforderung | accepted |  | akzeptiert / agreed |  | Jindal | Software | G08 I20 11kW3p 11kW1p | CCUBK |  |  |  |  | Yes | CCU-6501 CCU-6500 CCU-5139 CCU-5140 CCU-5177 CCU-5176 CCU-5127 CCU-5123 CCU-10846 | Yes | SWQT (ENG.8) | [20200311 AB] covered by at least 1 TC https://svn-bmw03-pais.eu.panasonic.com/BMW03_CCU_DOC/Common/WorkSpace/MAN.06_Measurement/MAN.06_MeasurementReport/BMW03-MeasurementReport-ENG-Processes.xlsm | Partly covered | Fully Implemented |  |  | Fully Implemented
26838 | CCUGEN5IP-697 CCUGEN5IP-409 | Not Changed | Die Signalbeschreibung in der Arxml-Datei enthält Informationen zum Signal in den folgenden Attributen - SW-Signalname - ADIA-Datentyp - Datentyp - Wertebereich - Absender - Empfänger - Ersatzschalter in CifOut (true: Ersatzwert verwenden, false: Cif-Wert verwenden) (optional ist ein Fall) - Ersatzwert in CifOut (optional ist ein Fall) | Signal descrption in Arxml file contains information about signal in following attributes - SW-Signalname - ADIA-Datentyp - Datentype - Wertebereich - Sender - Receiver (Empfänger) - Substitute Switch in CifOut (true: use substitute value, false: use Cif value) (optional is some case) - Substitute Value in CifOut (optional is some case) | non functional | Information | Information | accepted |  | akzeptiert / agreed |  | Jindal | Software | G08 I20 11kW3p 11kW1p | CCUBK |  |  |  |  | Yes |  | No | Review |  |  | SYR_EPIC_N/A |  |  | Open
26839 | CCUGEN5IP-409 | Not Changed | The LIM-C shall provide Data Link status to PCAAL via BMW_st_DataLnkCcsInt. After receiving BMW_st_DataLnkCcsInt = Link from LIM_C, TCP/IP stack must intialise and IP Assignement process (SLAAC: Stateless Auto Address Configuration) shall start. |  | functional | Requirement | Anforderung | accepted |  | akzeptiert / agreed |  | Jindal | Software | G08 I20 11kW3p 11kW1p | CCUBK |  |  |  |  | Yes | CCU-5127 CCU-5123 | Yes | SWQT (ENG.8) | 08.02.2021 RM: Several TCs available in https://svn-bmw03-pais.eu.panasonic.com/BMW03_CCU_DOC/branches/I20/trunk/MAN.06_Measurement/MAN.06_MeasurementReport/AdditionalDocuments/ProjectMeasurements/ENG.08/EE/ENG.08_SoftwareFunctionTestReport/BMW03_SoftwareFunctionTest_PLC_SCC | Fully covered | Fully Implemented |  |  | Fully Implemented
26840 | CCUGEN5IP-409 | Not Changed | After supplier function performed the SLAAC process, IP address is assigned to CCU. Supplier function should notify LIM_C via BMW_st_AllcProtSrcCcsInt = 1-IP_Assigned. As in default BMW_st_AllcProtSrcCcsInt shall be initialised as 0-No_IP_Assigned. The interface shall be defined as boolean. |  | functional | Requirement | Anforderung | accepted |  | akzeptiert / agreed | L.D_06.12.2018 : Elcicitation is blocked since SE is on vacation. SE knows that the requirements were shared by Panasonic. | Jindal | Software | G08 I20 11kW3p 11kW1p | CCUBK |  |  |  |  | Yes | CCU-5127 CCU-5123 | Yes | SWQT (ENG.8) | 08.02.2021 RM: Several TCs available in https://svn-bmw03-pais.eu.panasonic.com/BMW03_CCU_DOC/branches/I20/trunk/MAN.06_Measurement/MAN.06_MeasurementReport/AdditionalDocuments/ProjectMeasurements/ENG.08/EE/ENG.08_SoftwareFunctionTestReport/BMW03_SoftwareFunctionTest_PLC_SCC https://svn-bmw03-pais.eu.panasonic.com/BMW03_CCU_DOC/Common/WorkSpace/ENG.02_SystemRequirementsAnalysis/ENG.02_SystemRequirementSpecification/AdditionalDocuments/Charging_Interface/CCS/Sequence/LH_CCS_ISO15118_DC_EIM_Sequence.pdf | Fully covered | Fully Implemented |  |  | Fully Implemented
26841 | CCUGEN5IP-409 | Not Changed | When CCU is assigned an IP address, Supplier (PANA SW: PCAAL) shall prepare for discovering charging station over PLC network by using SECC Discovery Protocol request response message as define in ISO15118 and DIN70121. |  | functional | Requirement | Anforderung | accepted |  | akzeptiert / agreed | L.D_06.12.2018 : Elcicitation is blocked since SE is on vacation. SE knows that the requirements were shared by Panasonic. | Jindal | Software | G08 I20 11kW3p 11kW1p | CCUBK |  |  |  |  | Yes | CCU-5127 CCU-5123 CCU-10846 | Yes | SWQT (ENG.8) | RM 13.01.2021 Test cases covering the SWRs linked to this requirement are present at: https://svn-bmw03-pais.eu.panasonic.com/BMW03_CCU_DOC/branches/I20/trunk/ENG.08_SoftwareTesting/EE (TC_PLC_SCC_StopCharging,TC_SCC_DIN_5,TC_PLC_SCC_DIN_Charging,TC_SCC_DIN_12) | Fully covered | Fully Implemented |  |  | Fully Implemented
26842 | CCUGEN5IP-409 | Not Changed | LIM-C shall decide TLS usage and provide decision to supplier function via BMW_st_SftyMthdCcsInt. The Value for this signal would be Scc_SDPSecurity_Tls = 0x00u Scc_SDPSecurity_None = 0x10u. For more details refer arxml delivery. e.g. DIN70121 Message Set, BMW_st_SftyMthdCcsInt = 0x10u (Scc_SDPSecurity_None) |  | functional | Requirement | Anforderung | accepted |  | akzeptiert / agreed | L.D_06.12.2018 : Elcicitation is blocked since SE is on vacation. SE knows that the requirements were shared by Panasonic. | Jindal | Software | G08 I20 11kW3p 11kW1p | CCUBK |  |  |  |  | Yes | CCU-5127 CCU-5123 | Yes | SWQT (ENG.8) | 08.02.2021 RM: Several TCs available in https://svn-bmw03-pais.eu.panasonic.com/BMW03_CCU_DOC/branches/I20/trunk/MAN.06_Measurement/MAN.06_MeasurementReport/AdditionalDocuments/ProjectMeasurements/ENG.08/EE/ENG.08_SoftwareFunctionTestReport/BMW03_SoftwareFunctionTest_PLC_SCC | Fully covered | Fully Implemented |  |  | Fully Implemented
26843 | CCUGEN5IP-409 | Not Changed | Supplier shall extract security information from SECC Discovery response message payload and inform LIM-C via BMW_st_AvlSftyMthdChaCcsInt. The interface BMW_st_AvlSftyMthdChaCcsInt should be define as enum and value may be: 0-16 Scc_SDPSecurity_Tls = 0x00u, Scc_SDPSecurity_None = 0x10u |  | functional | Requirement | Anforderung | accepted |  | akzeptiert / agreed | L.D_06.12.2018 : Elcicitation is blocked since SE is on vacation. SE knows that the requirements were shared by Panasonic. | Jindal | Software | G08 I20 11kW3p 11kW1p | CCUBK |  |  |  |  | Yes | CCU-5127 CCU-5123 | Yes | SWQT (ENG.8) | 08.02.2021 RM: Several TCs available in https://svn-bmw03-pais.eu.panasonic.com/BMW03_CCU_DOC/branches/I20/trunk/MAN.06_Measurement/MAN.06_MeasurementReport/AdditionalDocuments/ProjectMeasurements/ENG.08/EE/ENG.08_SoftwareFunctionTestReport/BMW03_SoftwareFunctionTest_PLC_SCC | Fully covered | Fully Implemented |  |  | Fully Implemented
26844 | CCUGEN5IP-409 | Not Changed | Extract SECC_IP_Address from SECC Discovery response message payload and supplier shall provide it to LIM_C via BMW_nr_ProtDestCcsInt. |  | functional | Requirement | Anforderung | accepted |  | akzeptiert / agreed | L.D_06.12.2018 : Elcicitation is blocked since SE is on vacation. SE knows that the requirements were shared by Panasonic. | Jindal | Software | G08 I20 11kW3p 11kW1p | CCUBK |  |  |  |  | Yes | CCU-5127 CCU-5123 | Yes | SWQT (ENG.8) | 08.02.2021 RM: Several TCs available in https://svn-bmw03-pais.eu.panasonic.com/BMW03_CCU_DOC/branches/I20/trunk/MAN.06_Measurement/MAN.06_MeasurementReport/AdditionalDocuments/ProjectMeasurements/ENG.08/EE/ENG.08_SoftwareFunctionTestReport/BMW03_SoftwareFunctionTest_PLC_SCC | Fully covered | Fully Implemented |  |  | Fully Implemented
26845 | CCUGEN5IP-409 | Not Changed | Extract SECC_Port_Address from SECC Discovery response message payload and supplier shall provide it to LIM_C via BMW_nr_PortCcsInt. The interface is defined as unsigned int16. |  | functional | Requirement | Anforderung | accepted |  | akzeptiert / agreed | L.D_06.12.2018 : Elcicitation is blocked since SE is on vacation. SE knows that the requirements were shared by Panasonic. | Jindal | Software | G08 I20 11kW3p 11kW1p | CCUBK |  |  |  |  | Yes | CCU-5127 CCU-5123 | Yes | SWQT (ENG.8) | 08.02.2021 RM: Several TCs available in https://svn-bmw03-pais.eu.panasonic.com/BMW03_CCU_DOC/branches/I20/trunk/MAN.06_Measurement/MAN.06_MeasurementReport/AdditionalDocuments/ProjectMeasurements/ENG.08/EE/ENG.08_SoftwareFunctionTestReport/BMW03_SoftwareFunctionTest_PLC_SCC | Fully covered | Fully Implemented |  |  | Fully Implemented
26846 |  | Not Changed |  |  | N/A | Heading |  | accepted |  | akzeptiert / agreed |  | N/A |  | G08 I20 11kW3p 11kW1p | CCUBK |  |  |  |  | No |  | No | Review | check ID 26848 comment link |  | N/A |  |  | Open
26847 | CCUGEN5IP-409 | Not Changed | Information: High Voltage Charging (HVCha) shall be responsible for overall charging process. HVCha depends on LIM_C for charging related interface. LIM_C supports more then one charging protocol to communicate with charging station. As LIM_C is overall responsible to provide charging station communication interface, PANA SW shall need to notify all steps in communication with charging station as per CCS High Level Communicatoin in detail to LIM_C. |  | functional | Information | Information | accepted |  | akzeptiert / agreed | L.D_06.12.2018 : Elcicitation is blocked since SE is on vacation. SE knows that the requirements were shared by Panasonic. | Jindal | Software | G08 I20 11kW3p 11kW1p | CCUBK |  |  |  |  | Yes | CCU-5127 CCU-5123 | Yes | SWQT (ENG.8) | [20200311 AB] covered by at least 1 TC https://svn-bmw03-pais.eu.panasonic.com/BMW03_CCU_DOC/Common/WorkSpace/MAN.06_Measurement/MAN.06_MeasurementReport/BMW03-MeasurementReport-ENG-Processes.xlsm | Partly covered | Fully Implemented |  |  | Fully Implemented
26848 | CCUGEN5IP-409 | Not Changed | Supplier function (PANA SW) shall implement state machine required for communication with charging station as expected by standard mention in CCS expectation. - StateMachine for DIN70121 Message set - StateMachine for ISO15118 Message sets Hint.: Standard implementation is already available in the market as off-shell products, Supplier function may directly use them. e.g. Vector or any other available |  | functional | Requirement | Anforderung | accepted | [20200304 AB] Change Verification Measure to Review Evidence is Vector package SCC https://svn-bmw03-pais.eu.panasonic.com/BMW03_CCU_DOC/Common/WorkSpace/MAN.06_Measurement/MAN.06_MeasurementReport/AdditionalDocuments/KLH%20Coverage/Workshop%20CW03'20/KLH%20Item%20to%20review_20200303.xlsx | akzeptiert / agreed | L.D_06.12.2018 : Elcicitation is blocked since SE is on vacation. SE knows that the requirements were shared by Panasonic. | Jindal | Software | G08 I20 11kW3p 11kW1p | CCUBK |  |  |  |  | Yes | CCU-5127 CCU-5123 | Yes | Review | check ID 26848 comment link | Fully covered | Fully Implemented |  |  | Fully Implemented
26849 | CCUGEN5IP-409 | Not Changed | When BMW_opm_SpChaCtlCcsInt provides Charging Mode as functional control, LIM_C shall sync their state machine with interface BMW_st_RqrtChaCtlCcsInt. LIM_C shall provide this information to supplier function (PANA SW) The interface should be define as enum and the value should be 0-255 0: Scc_ChargingControl_None, 1: Scc_ChargingControl_NegotiateChargingParameters, 2: Scc_ChargingControl_PreChargeCompleted, 3: Scc_ChargingControl_StartPowerDelivery, 4: Scc_ChargingControl_StartWeldingDetection, 5: Scc_ChargingControl_Renegotiation, 6: Scc_ChargingControl_StopCharging |  | functional | Requirement | Anforderung | accepted |  | akzeptiert / agreed | L.D_06.12.2018 : Elcicitation is blocked since SE is on vacation. SE knows that the requirements were shared by Panasonic. | Jindal | Software | G08 I20 11kW3p 11kW1p | CCUBK |  |  |  |  | Yes | CCU-5127 CCU-5123 CCU-23636 | Yes | SWQT (ENG.8) | 08.02.2021 RM: Several TCs available in https://svn-bmw03-pais.eu.panasonic.com/BMW03_CCU_DOC/branches/I20/trunk/MAN.06_Measurement/MAN.06_MeasurementReport/AdditionalDocuments/ProjectMeasurements/ENG.08/EE/ENG.08_SoftwareFunctionTestReport/BMW03_SoftwareFunctionTest_PLC_SCC | Partly covered | Fully Implemented |  |  | Fully Implemented
26850 | CCUGEN5IP-409 | Not Changed | LIM_C shall provide decision to control flow of selected message set by LIM_C or Supplier via interface BMW_acvn_StMacFlowCtlCcsInt. The interface shall be defined as boolean and its value should be 0 - Flow_Control_deactivte 1 - Flow_Control_active |  | functional | Requirement | Anforderung | accepted | Note: [DIN EN 62368-1] Informations- und Kommunikationstechnik - Teil 1: Sicherheitsanforderungen (IEC 62368-1:2014, modifiziert + Cor.:2015); Deutsche Fassung EN 62368-1:2014 + AC:2015, needs to be procured. | akzeptiert / agreed | L.D_06.12.2018 : Elcicitation is blocked since SE is on vacation. SE knows that the requirements were shared by Panasonic. | Jindal | Software | G08 I20 11kW3p 11kW1p | CCUBK |  |  |  |  | Yes | CCU-5127 CCU-5123 | Yes | SWQT (ENG.8) | 08.02.2021 RM: Several TCs available in https://svn-bmw03-pais.eu.panasonic.com/BMW03_CCU_DOC/branches/I20/trunk/MAN.06_Measurement/MAN.06_MeasurementReport/AdditionalDocuments/ProjectMeasurements/ENG.08/EE/ENG.08_SoftwareFunctionTestReport/BMW03_SoftwareFunctionTest_PLC_SCC | Fully covered | Fully Implemented |  |  | Fully Implemented
26851 | CCUGEN5IP-409 | Not Changed | For all V2G Messaging, actions are notified via service primitives. These information shall be notified to LIM-C via BMW_st_ProcMsgCcsInt by supplier function (eg. PCAAL). This interface should be defined as enum, and value to this interface should be 0: Scc_MsgState_WaitForNextRequest, 1: Scc_MsgState_StreamingRequest, 2: Scc_MsgState_RequestSent, 3: Scc_MsgState_ResponseReceived, |  | functional | Requirement | Anforderung | accepted |  | akzeptiert / agreed | L.D_06.12.2018 : Elcicitation is blocked since SE is on vacation. SE knows that the requirements were shared by Panasonic. | Jindal | Software | G08 I20 11kW3p 11kW1p | CCUBK |  |  |  |  | Yes | CCU-5127 CCU-5123 | Yes | SWQT (ENG.8) | 08.02.2021 RM: Several TCs available in https://svn-bmw03-pais.eu.panasonic.com/BMW03_CCU_DOC/branches/I20/trunk/MAN.06_Measurement/MAN.06_MeasurementReport/AdditionalDocuments/ProjectMeasurements/ENG.08/EE/ENG.08_SoftwareFunctionTestReport/BMW03_SoftwareFunctionTest_PLC_SCC | Fully covered | Fully Implemented |  |  | Fully Implemented
26852 | CCUGEN5IP-697 CCUGEN5IP-409 | Not Changed | Each V2G Message processing status in all Message Set's shall be notified to LIM-C via BMW_st_TrfMsgCcsInt. The interface BMW_st_TrfMsgCcsInt should be defined as enum and it should have values: enum: 0-255 0: Scc_MsgStatus_None, 1: Scc_MsgStatus_SLAC_OK, 2: Scc_MsgStatus_SLAC_Failed, 3: Scc_MsgStatus_SECCDiscoveryProtocol_OK, 4: Scc_MsgStatus_SECCDiscoveryProtocol_Failed, 5: Scc_MsgStatus_TransportLayer_OK, 6: Scc_MsgStatus_TransportLayer_Failed, 7: Scc_MsgStatus_SupportedAppProtocol_OK, 8: Scc_MsgStatus_SupportedAppProtocol_Failed, 9: Scc_MsgStatus_SessionSetup_OK, 10: Scc_MsgStatus_SessionSetup_Failed, 11: Scc_MsgStatus_ServiceDiscovery_OK, 12: Scc_MsgStatus_ServiceDiscovery_Failed, 13: Scc_MsgStatus_ReadContrCertChain_OK, 14: Scc_MsgStatus_ReadContrCertChain_Failed, 15: Scc_MsgStatus_ServiceDetail_OK, 16: Scc_MsgStatus_ServiceDetail_Failed, 17: Scc_MsgStatus_PaymentServiceSelection_OK, 18: Scc_MsgStatus_PaymentServiceSelection_Failed, 19: Scc_MsgStatus_ReadRootCerts_OK, 20: Scc_MsgStatus_ReadRootCerts_Failed, 21: Scc_MsgStatus_ReadProvCert_OK, 22: Scc_MsgStatus_ReadProvCert_Failed,+E4 23: Scc_MsgStatus_CertificateInstallation_OK, 24: Scc_MsgStatus_CertificateInstallation_Failed, 25: Scc_MsgStatus_CertificateUpdate_OK, 26: Scc_MsgStatus_CertificateUpdate_Failed, 27: Scc_MsgStatus_PaymentDetails_OK, 28: Scc_MsgStatus_PaymentDetails_Failed, 29: Scc_MsgStatus_Authorization_OK, 30: Scc_MsgStatus_Authorization_Failed, 31: Scc_MsgStatus_ChargeParameterDiscovery_OK, 32: Scc_MsgStatus_ChargeParameterDiscovery_Failed, 33: Scc_MsgStatus_PowerDelivery_OK, 34: Scc_MsgStatus_PowerDelivery_Failed, 35: Scc_MsgStatus_MeteringReceipt_OK, 36: Scc_MsgStatus_MeteringReceipt_Failed, 37: Scc_MsgStatus_ChargingStatus_OK, 38: Scc_MsgStatus_ChargingStatus_Failed, 39: Scc_MsgStatus_CableCheck_OK, 40: Scc_MsgStatus_CableCheck_Failed, 41: Scc_MsgStatus_PreCharge_OK, 42: Scc_MsgStatus_PreCharge_Failed, 43: Scc_MsgStatus_CurrentDemand_OK, 44: Scc_MsgStatus_CurrentDemand_Failed, 45: Scc_MsgStatus_WeldingDetection_OK, 46: Scc_MsgStatus_WeldingDetection_Failed, 47: Scc_MsgStatus_SessionStop_OK, 48: Scc_MsgStatus_SessionStop_Failed, 49: Scc_MsgStatus_StopCommunicationSession_OK, 50: Scc_MsgStatus_StopCommunicationSession_Failed |  | functional | Requirement | Anforderung | accepted |  | akzeptiert / agreed | L.D_06.12.2018 : Elcicitation is blocked since SE is on vacation. SE knows that the requirements were shared by Panasonic. | Jindal | Software | G08 I20 11kW3p 11kW1p | CCUBK |  |  |  |  | Yes | CCU-5127 CCU-5123 | Yes | SWQT (ENG.8) | 08.02.2021 RM: Several TCs available in https://svn-bmw03-pais.eu.panasonic.com/BMW03_CCU_DOC/branches/I20/trunk/MAN.06_Measurement/MAN.06_MeasurementReport/AdditionalDocuments/ProjectMeasurements/ENG.08/EE/ENG.08_SoftwareFunctionTestReport/BMW03_SoftwareFunctionTest_PLC_SCC | Fully covered | Fully Implemented |  |  | Fully Implemented
26853 | CCUGEN5IP-409 | Not Changed | Supplier shall notify LIM_C, PLC stack (e.g. SCC component) related error via BMW_st_ErrStckCcsInt. The Interface BMW_st_ErrStckCcsInt shall be defined as enum. 0-12 0: Scc_StackError_NoError, 1: Scc_StackError_SLAC, 2: Scc_StackError_TransportLayer, 3: Scc_StackError_InvalidTxParameter, 4: Scc_StackError_Timeout, 5: Scc_StackError_IpBase, 6: Scc_StackError_Exi, 7: Scc_StackError_XmlSecurity, 8: Scc_StackError_Crypto, 9: Scc_StackError_InvalidRxMessage, 10: Scc_StackError_InvalidRxParameter, 11: Scc_StackError_NegativeResponseCode, 12: Scc_StackError_NvM |  | functional | Requirement | Anforderung | accepted |  | akzeptiert / agreed | L.D_06.12.2018 : Elcicitation is blocked since SE is on vacation. SE knows that the requirements were shared by Panasonic. | Jindal | Software | G08 I20 11kW3p 11kW1p | CCUBK |  |  |  |  | Yes | CCU-5127 CCU-5123 | Yes | SWQT (ENG.8) | 08.02.2021 RM: Several TCs available in https://svn-bmw03-pais.eu.panasonic.com/BMW03_CCU_DOC/branches/I20/trunk/MAN.06_Measurement/MAN.06_MeasurementReport/AdditionalDocuments/ProjectMeasurements/ENG.08/EE/ENG.08_SoftwareFunctionTestReport/BMW03_SoftwareFunctionTest_PLC_SCC | Fully covered | Fully Implemented |  |  | Fully Implemented
26854 | CCUGEN5IP-409 | Not Changed | Supplier shall notify ERROR information of StateMachine implemented for Charging standard (DIN70121 or ISO15118) to LIM_C via BMW_st_ErrStMacCcsInt. The interface shall be defined as enum. The value should be 0-15 0: Scc_SMER_NoError, 1: Scc_SMER_Timer_IPAddressWaitTimer, 2: Scc_SMER_Timer_SequencePerformanceTimer, 3: Scc_SMER_Timer_CommunicationSetupTimer, 4: Scc_SMER_Timer_ReadyToChargeTimer, 5: Scc_SMER_Timer_AuthorizationOngoingTimer, 6: Scc_SMER_Timer_ChargeParameterDiscoveryOngoingTimer, 7: Scc_SMER_Timer_CableCheckOngoingTimer, 8: Scc_SMER_Timer_PreChargeOngoingTimer, 9: Scc_SMER_Initialization_ContractSelectionFailed, 10: Scc_SMER_SECCDiscoveryProtocol_NoSharedSecurityOption, 11: Scc_SMER_ServiceDiscovery_InvalidEnergyTransferMode, 12: Scc_SMER_ServiceDiscovery_NoSharedPaymentOption, 13: Scc_SMER_ServiceDiscovery_NoContractAndNoCertificateServiceAvailable, 14: Scc_SMER_ServiceDetail_NoContractAndNoInstallationServiceAvailable, 15: Scc_SMER_StackError |  | functional | Requirement | Anforderung | accepted |  | akzeptiert / agreed | L.D_06.12.2018 : Elcicitation is blocked since SE is on vacation. SE knows that the requirements were shared by Panasonic. | Jindal | Software | G08 I20 11kW3p 11kW1p | CCUBK |  |  |  |  | Yes | CCU-5127 CCU-5123 | Yes | SWQT (ENG.8) | 08.02.2021 RM: Several TCs available in https://svn-bmw03-pais.eu.panasonic.com/BMW03_CCU_DOC/branches/I20/trunk/MAN.06_Measurement/MAN.06_MeasurementReport/AdditionalDocuments/ProjectMeasurements/ENG.08/EE/ENG.08_SoftwareFunctionTestReport/BMW03_SoftwareFunctionTest_PLC_SCC | Fully covered | Fully Implemented |  |  | Fully Implemented
26855 | CCUGEN5IP-409 | Not Changed | while processing request and response to be received by charging station, supplier function shall provide detail steps status via BMW_st_ActComPrgsCcsInt interface, The interfaces shall be defined as enum and value should be 0-255 0: Scc_SMMS_PreparingRequest, 1: Scc_SMMS_WaitingForResponse, 2: Scc_SMMS_ProcessingResponse, 3: Scc_SMMS_WaitingForApplication |  | functional | Requirement | Anforderung | accepted |  | akzeptiert / agreed | L.D_06.12.2018 : Elcicitation is blocked since SE is on vacation. SE knows that the requirements were shared by Panasonic. | Jindal | Software | G08 I20 11kW3p 11kW1p | CCUBK |  |  |  |  | Yes | CCU-5127 CCU-5123 | Yes | SWQT (ENG.8) | 08.02.2021 RM: Several TCs available in https://svn-bmw03-pais.eu.panasonic.com/BMW03_CCU_DOC/branches/I20/trunk/MAN.06_Measurement/MAN.06_MeasurementReport/AdditionalDocuments/ProjectMeasurements/ENG.08/EE/ENG.08_SoftwareFunctionTestReport/BMW03_SoftwareFunctionTest_PLC_SCC | Fully covered | Fully Implemented |  |  | Fully Implemented
26856 | CCUGEN5IP-409 | Not Changed | Supplier function shall notify LIM_C which state is in operation, while communicating with charging station, This information shall be provided via BMW_st_StMacCcsInt interface. The interface shall be defined as enum and value should be 0-27 0: Scc_StateMachineStatus_None, 1: Scc_StateMachineStatus_Initialized, 2: Scc_StateMachineStatus_SLAC, 3: Scc_StateMachineStatus_WaitForIP, 4: Scc_StateMachineStatus_SECCDiscoveryProtocol, 5: Scc_StateMachineStatus_TLConnection, 6: Scc_StateMachineStatus_SupportedAppProtocol, 7: Scc_StateMachineStatus_SessionSetup, 8: Scc_StateMachineStatus_ServiceDiscovery, 9: Scc_StateMachineStatus_ServiceDetail, 10: Scc_StateMachineStatus_PaymentServiceSelection, 11: Scc_StateMachineStatus_CertificateInstallation, 12: Scc_StateMachineStatus_CertificateUpdate, 13: Scc_StateMachineStatus_PaymentDetails, 14: Scc_StateMachineStatus_Authorization, 15: Scc_StateMachineStatus_ChargeParameterDiscovery, 16: Scc_StateMachineStatus_CableCheck, 17: Scc_StateMachineStatus_PreCharge, 18: Scc_StateMachineStatus_PowerDelivery, 19: Scc_StateMachineStatus_ChargingStatus, 20: Scc_StateMachineStatus_CurrentDemand, 21: Scc_StateMachineStatus_MeteringReceipt, 22: Scc_StateMachineStatus_WeldingDetection, 23: Scc_StateMachineStatus_SessionStop, 24: Scc_StateMachineStatus_StopCommunicationSession, 25: Scc_StateMachineStatus_Finished, 26: Scc_StateMachineStatus_Error_WaitingForRetry, 27: Scc_StateMachineStatus_Error_Stopped |  | functional | Requirement | Anforderung | accepted |  | akzeptiert / agreed | L.D_06.12.2018 : Elcicitation is blocked since SE is on vacation. SE knows that the requirements were shared by Panasonic. | Jindal | Software | G08 I20 11kW3p 11kW1p | CCUBK |  |  |  |  | Yes | CCU-5127 CCU-5123 | Yes | SWQT (ENG.8) | 08.02.2021 RM: Several TCs available in https://svn-bmw03-pais.eu.panasonic.com/BMW03_CCU_DOC/branches/I20/trunk/MAN.06_Measurement/MAN.06_MeasurementReport/AdditionalDocuments/ProjectMeasurements/ENG.08/EE/ENG.08_SoftwareFunctionTestReport/BMW03_SoftwareFunctionTest_PLC_SCC | Fully covered | Fully Implemented |  |  | Fully Implemented
26857 | CCUGEN5IP-409 | Not Changed | Der Lieferant teilt LIM_C die Liste der zu unterstützenden XML-Schemadefinitionen und deren Priorität mit, die über die Ladestation (EVSE) über die Schnittstelle BMW_id_XMLPatCcsInt ausgewählt werden soll. Die Schnittstelle BMW_id_XMLPatCcsInt ist als Aufzählung zu definieren. 0-255 0: Scc_SAPSchemaIDs_ISO_Ed2_CD, 1: Scc_SAPSchemaIDs_ISO, 2: Scc_SAPSchemaIDs_DIN, 3: Scc_SAPSchemaIDs_NumOfSupportedSchemas, /* nicht vom Kunden zu verwenden */ 4: Scc_SAPSchemaIDs_None 5: nicht definiert ... 20: nicht definiert | supplier shall notify LIM_C the list of XML Schema definition to be supported and their priority to selected via Charging station (EVSE) via BMW_id_XMLPatCcsInt interface. The BMW_id_XMLPatCcsInt interface shall be defined as enum. 0-255 0: Scc_SAPSchemaIDs_ISO_Ed2_CD, 1: Scc_SAPSchemaIDs_ISO, 2: Scc_SAPSchemaIDs_DIN, 3: Scc_SAPSchemaIDs_NumOfSupportedSchemas, /* not to be used by customer */ 4: Scc_SAPSchemaIDs_None 5: Not Define ... 20: Not Define | functional | Requirement | Anforderung | accepted |  | akzeptiert / agreed | L.D_06.12.2018 : Elcicitation is blocked since SE is on vacation. SE knows that the requirements were shared by Panasonic. | Jindal | Software | G08 I20 11kW3p 11kW1p | CCUBK |  |  |  |  | Yes | CCU-5127 CCU-5123 | Yes | SWQT (ENG.8) | 08.02.2021 RM: Several TCs available in https://svn-bmw03-pais.eu.panasonic.com/BMW03_CCU_DOC/branches/I20/trunk/MAN.06_Measurement/MAN.06_MeasurementReport/AdditionalDocuments/ProjectMeasurements/ENG.08/EE/ENG.08_SoftwareFunctionTestReport/BMW03_SoftwareFunctionTest_PLC_SCC | Fully covered | Fully Implemented |  |  | Fully Implemented
26858 | CCUGEN5IP-409 | Not Changed | Extracted Response code from Supported App Protocol response shall be notify to LIM_C by Supplier via BMW_nr_RespCodCcsInit. The interface BMW_nr_RespCodCcsInit shall be define as enum. 0-255 0: OK_SuccessfulNegotiation 1: OK_SuccessfulNegotiationWithMinorDeviation 2: Failed_NoNegotiation |  | functional | Requirement | Anforderung | accepted |  | akzeptiert / agreed | L.D_06.12.2018 : Elcicitation is blocked since SE is on vacation. SE knows that the requirements were shared by Panasonic. | Jindal | Software | G08 I20 11kW3p 11kW1p | CCUBK |  |  |  |  | Yes | CCU-5127 CCU-5123 | Yes | SWQT (ENG.8) | 08.02.2021 RM: Several TCs available in https://svn-bmw03-pais.eu.panasonic.com/BMW03_CCU_DOC/branches/I20/trunk/MAN.06_Measurement/MAN.06_MeasurementReport/AdditionalDocuments/ProjectMeasurements/ENG.08/EE/ENG.08_SoftwareFunctionTestReport/BMW03_SoftwareFunctionTest_PLC_SCC | Fully covered | Fully Implemented |  |  | Fully Implemented
26859 | CCUGEN5IP-409 | Not Changed | The LIM_C shall provide Energy Transfer Mode type information to supplier (PANA SW) via interface BMW_st_RqrtChaMthdCcsInt. The interface shall be defined as enum and value should be 0-32 Scc_EnergyTransferMode_None = 0x00u, Scc_EnergyTransferMode_AC_1P = 0x01u, Scc_EnergyTransferMode_AC_3P = 0x02u, Scc_EnergyTransferMode_DC_Core = 0x04u, Scc_EnergyTransferMode_DC_Extended = 0x08u, Scc_EnergyTransferMode_DC_Combo_Core = 0x10u, Scc_EnergyTransferMode_DC_Unique = 0x20u The value should be inline as per defined in standards DIN70121 or ISO15118 |  | functional | Requirement | Anforderung | accepted |  | akzeptiert / agreed | L.D_06.12.2018 : Elcicitation is blocked since SE is on vacation. SE knows that the requirements were shared by Panasonic. | Jindal | Software | G08 I20 11kW3p 11kW1p | CCUBK |  |  |  |  | Yes | CCU-5127 CCU-5123 | Yes | SWQT (ENG.8) | 08.02.2021 RM: Several TCs available in https://svn-bmw03-pais.eu.panasonic.com/BMW03_CCU_DOC/branches/I20/trunk/MAN.06_Measurement/MAN.06_MeasurementReport/AdditionalDocuments/ProjectMeasurements/ENG.08/EE/ENG.08_SoftwareFunctionTestReport/BMW03_SoftwareFunctionTest_PLC_SCC | Fully covered | Fully Implemented |  |  | Fully Implemented
26860 | CCUGEN5IP-409 | Not Changed | LIM_C shall provide Vehicle current time to supplier (PANA SW) via interface BMW_ti_ElVehCcsInt, The interface shall be defined as long. Format shall be “Unix Time Stamp”. |  | functional | Requirement | Anforderung | accepted |  | akzeptiert / agreed | L.D_06.12.2018 : Elcicitation is blocked since SE is on vacation. SE knows that the requirements were shared by Panasonic. | Jindal | Software | G08 I20 11kW3p 11kW1p | CCUBK |  |  |  |  | Yes | CCU-5127 CCU-5123 | Yes | SWQT (ENG.8) | 08.02.2021 RM: Several TCs available in https://svn-bmw03-pais.eu.panasonic.com/BMW03_CCU_DOC/branches/I20/trunk/MAN.06_Measurement/MAN.06_MeasurementReport/AdditionalDocuments/ProjectMeasurements/ENG.08/EE/ENG.08_SoftwareFunctionTestReport/BMW03_SoftwareFunctionTest_PLC_SCC | Fully covered | Fully Implemented |  |  | Fully Implemented
26861 | CCUGEN5IP-409 | Not Changed | LIM_C shall provide Control Pilot state to supplier function (PANA SW) via interface BMW_st_CtlPiwCcsInt. The interface shall be defined as enum. The value should be 0-3 0: Scc_ControlPilotState_None, 1: Scc_ControlPilotState_State_A_E_F, 2: Scc_ControlPilotState_State_B, 3: Scc_ControlPilotState_State_C_D |  | functional | Requirement | Anforderung | accepted |  | akzeptiert / agreed | L.D_06.12.2018 : Elcicitation is blocked since SE is on vacation. SE knows that the requirements were shared by Panasonic. | Jindal | Software | G08 I20 11kW3p 11kW1p | CCUBK |  |  |  |  | Yes | CCU-5127 CCU-5123 | Yes | SWQT (ENG.8) | 08.02.2021 RM: Several TCs available in https://svn-bmw03-pais.eu.panasonic.com/BMW03_CCU_DOC/branches/I20/trunk/MAN.06_Measurement/MAN.06_MeasurementReport/AdditionalDocuments/ProjectMeasurements/ENG.08/EE/ENG.08_SoftwareFunctionTestReport/BMW03_SoftwareFunctionTest_PLC_SCC | Fully covered | Fully Implemented |  |  | Fully Implemented
26862 | CCUGEN5IP-409 | Not Changed | Based on the Duty cycle detected on Control pilot line, LIM_C shall provide PWM STATE to supplier function (PANA SW). This state will provide information that whether charging is allowed or if allowed with High level communication or keeping it optional. The BMW_st_PwmPiwCcsInt interface shall be defined as enum and value should be 0-3 0: Scc_PWMState_ChargingNotAllowed, 1: Scc_PWMState_HLCOptional, 2: Scc_PWMState_HLCOptional_BCActive, 3: Scc_PWMState_HLCOnly |  | functional | Requirement | Anforderung | accepted |  | akzeptiert / agreed | L.D_06.12.2018 : Elcicitation is blocked since SE is on vacation. SE knows that the requirements were shared by Panasonic. | Jindal | Software | G08 I20 11kW3p 11kW1p | CCUBK |  |  |  |  | Yes | CCU-5127 CCU-5123 | Yes | SWQT (ENG.8) | 08.02.2021 RM: Several TCs available in https://svn-bmw03-pais.eu.panasonic.com/BMW03_CCU_DOC/branches/I20/trunk/MAN.06_Measurement/MAN.06_MeasurementReport/AdditionalDocuments/ProjectMeasurements/ENG.08/EE/ENG.08_SoftwareFunctionTestReport/BMW03_SoftwareFunctionTest_PLC_SCC | Fully covered | Fully Implemented |  |  | Fully Implemented
26863 | CCUGEN5IP-409 | Not Changed | Supplier function (PANA SW) shall provide information which energy mode is supported by charging station to LIM_C via interface BMW_st_AvlChaMthdCcsInt. The interface shall be defined as enum. |  | functional | Requirement | Anforderung | accepted |  | akzeptiert / agreed | L.D_06.12.2018 : Elcicitation is blocked since SE is on vacation. SE knows that the requirements were shared by Panasonic. | Jindal | Software | G08 I20 11kW3p 11kW1p | CCUBK |  |  |  |  | Yes | CCU-5127 CCU-5123 | Yes | SWQT (ENG.8) | 08.02.2021 RM: Several TCs available in https://svn-bmw03-pais.eu.panasonic.com/BMW03_CCU_DOC/branches/I20/trunk/MAN.06_Measurement/MAN.06_MeasurementReport/AdditionalDocuments/ProjectMeasurements/ENG.08/EE/ENG.08_SoftwareFunctionTestReport/BMW03_SoftwareFunctionTest_PLC_SCC | Fully covered | Fully Implemented |  |  | Fully Implemented
26864 | CCUGEN5IP-409 | Not Changed | If Charging station provides Value added service "INTERNET", Supplier function must inform LIM_C via BMW_st_AvlNetCcsInt. The interface shall be defined as boolean and value should be 0 - No_Internet_Available 1 - Internet_Available |  | functional | Requirement | Anforderung | accepted |  | akzeptiert / agreed | L.D_06.12.2018 : Elcicitation is blocked since SE is on vacation. SE knows that the requirements were shared by Panasonic. | Jindal | Software | I20 | CCUBK |  |  |  |  | Yes | CCU-5127 CCU-5123 | Yes | SWQT (ENG.8) | 08.02.2021 RM: Several TCs available in https://svn-bmw03-pais.eu.panasonic.com/BMW03_CCU_DOC/branches/I20/trunk/MAN.06_Measurement/MAN.06_MeasurementReport/AdditionalDocuments/ProjectMeasurements/ENG.08/EE/ENG.08_SoftwareFunctionTestReport/BMW03_SoftwareFunctionTest_PLC_SCC [ AB 04/03/2020] Not applicable to G08 Change A_variants to I20 https://svn-bmw03-pais.eu.panasonic.com/BMW03_CCU_DOC/Common/WorkSpace/MAN.06_Measurement/MAN.06_MeasurementReport/AdditionalDocuments/KLH%20Coverage/Workshop%20CW03'20/KLH%20Item%20to%20review_20200303.xlsx *_*_*_*_*_*_* check ID 26848 comment link | Fully covered | Fully Implemented |  |  | Fully Implemented
26865 | CCUGEN5IP-409 | Not Changed |  |  | N/A | Heading | Information | accepted |  | akzeptiert / agreed | L.D_06.12.2018 : Elcicitation is blocked since SE is on vacation. SE knows that the requirements were shared by Panasonic. | N/A |  | G08 I20 11kW3p 11kW1p | CCUBK |  |  |  |  | No |  | No | Review | check ID 26848 comment link |  | N/A |  |  | Open
26866 | CCUGEN5IP-409 | Not Changed | CCU should implement requirement in DIN70121 requested for vehicle (EVCC). |  | functional | Information | Information | accepted |  | akzeptiert / agreed | L.D_06.12.2018 : Elcicitation is blocked since SE is on vacation. SE knows that the requirements were shared by Panasonic. | Jindal | Software | G08 I20 11kW3p 11kW1p | CCUBK |  |  |  |  | Yes |  | No | SWQT (ENG.8) | [20200311 AB] covered by at least 1 TC https://svn-bmw03-pais.eu.panasonic.com/BMW03_CCU_DOC/Common/WorkSpace/MAN.06_Measurement/MAN.06_MeasurementReport/BMW03-MeasurementReport-ENG-Processes.xlsm | Partly covered | SYR_EPIC_N/A |  |  | Open
26867 | CCUGEN5IP-409 | Not Changed | In figure 2, CCS scope provide the expectation for implementation part with customer. The complete DIN70121 expectation is distributed. LIM-C : This Block will be developed by Customer and will have control of DIN70121 sequence, its main job is to trigger DIN state machine and provide information needed to create request which is send to charging station. The information received from the response will be monitored by LIM-C. PANA_COMBO_AUTOSAR_ADAPTATION_LAYER (PANA SW: PCAAL) : The job of this layer is to provide information in RTE signal format as required by customer SWC. The will be one to one connection and no intelligence is expected in this layer. The RED line describes the software Test points above RTE. Coding Switch will be provided above RTE which must be used by test team to check complete functionality below RTE for all standards like DIN and ISO. |  | functional | Information | Information | accepted |  | akzeptiert / agreed | L.D_06.12.2018 : Elcicitation is blocked since SE is on vacation. SE knows that the requirements were shared by Panasonic. | Jindal | Software | G08 I20 11kW3p 11kW1p | CCUBK |  |  |  |  | Yes |  | No | SWQT (ENG.8) | [20200311 AB] covered by at least 1 TC https://svn-bmw03-pais.eu.panasonic.com/BMW03_CCU_DOC/Common/WorkSpace/MAN.06_Measurement/MAN.06_MeasurementReport/BMW03-MeasurementReport-ENG-Processes.xlsm | Partly covered | SYR_EPIC_N/A |  |  | Open
26868 | CCUGEN5IP-409 | Not Changed | CCU shall observe information flow as define in LH_CCS_DIN70121_Sequence. LH_CCS_DIN70121_Sequence defines the flow of information between BMW SW (e.g. LIM_C), PANA SW and Charging station (EVSE) |  | functional | Requirement | Anforderung | accepted |  | akzeptiert / agreed | L.D_06.12.2018 : Elcicitation is blocked since SE is on vacation. SE knows that the requirements were shared by Panasonic. | Jindal | Software | G08 I20 11kW3p 11kW1p | CCUBK |  |  |  |  | Yes | CCU-5127 CCU-5123 CCU-10846 | Yes | SWQT (ENG.8) | [20200311 AB] covered by at least 1 TC https://svn-bmw03-pais.eu.panasonic.com/BMW03_CCU_DOC/Common/WorkSpace/MAN.06_Measurement/MAN.06_MeasurementReport/BMW03-MeasurementReport-ENG-Processes.xlsm | Partly covered | Fully Implemented |  |  | Fully Implemented
26869 | CCUGEN5IP-409 | Not Changed | BMW SW (LIM_C) shall provide Vehicle Energy capacity to Supplier function (PANA SW) via BMW_e_CpHvsVehCcsDin. The interface shall be defined as float and value should be in between 0 to 1.000.000 Wh |  | functional | Requirement | Anforderung | accepted |  | akzeptiert / agreed | L.D_06.12.2018 : Elcicitation is blocked since SE is on vacation. SE knows that the requirements were shared by Panasonic. | Jindal | Software | G08 I20 11kW3p 11kW1p | CCUBK |  |  |  |  | Yes | CCU-5127 CCU-5123 CCU-10846 CCU-5139 CCU-5140 CCU-5177 CCU-5176 CCU-6501 CCU-6500 | Yes | SWQT (ENG.8) | [20200311 AB] covered by at least 1 TC https://svn-bmw03-pais.eu.panasonic.com/BMW03_CCU_DOC/Common/WorkSpace/MAN.06_Measurement/MAN.06_MeasurementReport/BMW03-MeasurementReport-ENG-Processes.xlsm | Partly covered | Fully Implemented |  |  | Fully Implemented
26870 | CCUGEN5IP-409 | Not Changed | BMW SW (LIM_C) shall provide Vehicle Energy request from Charging station to Supplier (PANA SW) via BMW_e_RqrtVehCcsDin. The interface shall be defined as float and value range should be 0 to 1.000.000 Wh. |  | functional | Requirement | Anforderung | accepted |  | akzeptiert / agreed | L.D_06.12.2018 : Elcicitation is blocked since SE is on vacation. SE knows that the requirements were shared by Panasonic. | Jindal | Software | G08 I20 11kW3p 11kW1p | CCUBK |  |  |  |  | Yes | CCU-5127 CCU-5123 CCU-10846 CCU-5139 CCU-5140 CCU-5177 CCU-5176 CCU-6501 CCU-6500 | Yes | SWQT (ENG.8) | [20200311 AB] covered by at least 1 TC https://svn-bmw03-pais.eu.panasonic.com/BMW03_CCU_DOC/Common/WorkSpace/MAN.06_Measurement/MAN.06_MeasurementReport/BMW03-MeasurementReport-ENG-Processes.xlsm | Partly covered | Fully Implemented |  |  | Fully Implemented
26871 | CCUGEN5IP-409 | Not Changed | BMW SW (LIM_C) shall provide vehicle internal error status as per DIN Standard suggestion to supplier (PANA SW) via BMW_st_ErrIntVehCcsDin. The interface shall define as enum and value should be 0-11 0: NO_ERROR 1: FAILED_RESSTemperatureInhibit 2: FAILED_EVShiftPosition 3: FAILED_ChargerConnectorLockFault 4: FAILED_EVRESSMalfunction 5: FAILED_ChargingCurrentdifferential 6: FAILED_ChargingVoltageOutOfRange 7: Reserved A 8: Reserved B 9: Reserved C 10: FAILED_ChargingSystemIncompatibility 11: NoData |  | functional | Requirement | Anforderung | accepted |  | akzeptiert / agreed | L.D_06.12.2018 : Elcicitation is blocked since SE is on vacation. SE knows that the requirements were shared by Panasonic. | Jindal | Software | G08 I20 11kW3p 11kW1p | CCUBK |  |  |  |  | Yes | CCU-5127 CCU-5123 CCU-10846 CCU-5139 CCU-5140 CCU-5177 CCU-5176 CCU-6501 CCU-6500 | Yes | SWQT (ENG.8) | [20200311 AB] covered by at least 1 TC https://svn-bmw03-pais.eu.panasonic.com/BMW03_CCU_DOC/Common/WorkSpace/MAN.06_Measurement/MAN.06_MeasurementReport/BMW03-MeasurementReport-ENG-Processes.xlsm | Partly covered | Fully Implemented |  |  | Fully Implemented
26872 | CCUGEN5IP-409 | Not Changed | BMW SW (LIM_C) shall provide maximum vehicle current limit to supplier (PANA SW) via BMW_i_LhChaVehCcsDin. The interface shall be defined as float 16 bits and value should be as per 8.5.2.7 PhysicalValueType of ISO15118-2 Range: 0 to 1000 Unit: Ampere (A) |  | functional | Requirement | Anforderung | accepted |  | akzeptiert / agreed | L.D_06.12.2018 : Elcicitation is blocked since SE is on vacation. SE knows that the requirements were shared by Panasonic. | Jindal | Software | G08 I20 11kW3p 11kW1p | CCUBK |  |  |  |  | Yes | CCU-5127 CCU-5123 CCU-10846 CCU-5139 CCU-5140 CCU-5177 CCU-5176 CCU-6501 CCU-6500 | Yes | SWQT (ENG.8) | [20200311 AB] covered by at least 1 TC https://svn-bmw03-pais.eu.panasonic.com/BMW03_CCU_DOC/Common/WorkSpace/MAN.06_Measurement/MAN.06_MeasurementReport/BMW03-MeasurementReport-ENG-Processes.xlsm | Partly covered | Fully Implemented |  |  | Fully Implemented
26873 | CCUGEN5IP-409 | Not Changed | BMW SW (LIM_C) shall provide vehicle Maximum Power Limit to supplier (PANA SW) via BMW_pwr_LhChaVehCcsDin. The interface shall be defined as float 16 bits and value should be as per 8.5.2.7 PhysicalValueType of ISO15118-2. Range : 0 - 1.000.000 Unit: Watt (W) |  | functional | Requirement | Anforderung | accepted |  | akzeptiert / agreed | L.D_06.12.2018 : Elcicitation is blocked since SE is on vacation. SE knows that the requirements were shared by Panasonic. | Jindal | Software | G08 I20 11kW3p 11kW1p | CCUBK |  |  |  |  | Yes | CCU-5127 CCU-5123 CCU-10846 CCU-5139 CCU-5140 CCU-5177 CCU-5176 CCU-6501 CCU-6500 | Yes | SWQT (ENG.8) | [20200311 AB] covered by at least 1 TC https://svn-bmw03-pais.eu.panasonic.com/BMW03_CCU_DOC/Common/WorkSpace/MAN.06_Measurement/MAN.06_MeasurementReport/BMW03-MeasurementReport-ENG-Processes.xlsm | Partly covered | Fully Implemented |  |  | Fully Implemented
26874 | CCUGEN5IP-409 | Not Changed | BMW SW (LIM_C) shall provide vehicle maximum voltage limit to supplier (PANA SW) via BMW_u_LhChaVehCcsDin. The interface shall be defined as float 16 bits and value should be as per 8.5.2.7 PhysicalValueType of ISO15118-2. Range: 0 - 1000 Unit: Volts (V) |  | functional | Requirement | Anforderung | accepted |  | akzeptiert / agreed | L.D_06.12.2018 : Elcicitation is blocked since SE is on vacation. SE knows that the requirements were shared by Panasonic. | Jindal | Software | G08 I20 11kW3p 11kW1p | CCUBK |  |  |  |  | Yes | CCU-5127 CCU-5123 CCU-10846 CCU-5139 CCU-5140 CCU-5177 CCU-5176 CCU-6501 CCU-6500 | Yes | SWQT (ENG.8) | [20200311 AB] covered by at least 1 TC https://svn-bmw03-pais.eu.panasonic.com/BMW03_CCU_DOC/Common/WorkSpace/MAN.06_Measurement/MAN.06_MeasurementReport/BMW03-MeasurementReport-ENG-Processes.xlsm | Partly covered | Fully Implemented |  |  | Fully Implemented
26875 | CCUGEN5IP-409 | Not Changed | BMW SW (LIM_C) shall provide target current value to supplier (PANA SW) via BMW_i_SpChaVehCcsDin interface, The interface shall be defined as float 16 bits and value should be as per 8.5.2.7 PhysicalValueType of ISO15118-2. Range: 0 - 1000 Unit: Ampere (A) |  | functional | Requirement | Anforderung | accepted |  | akzeptiert / agreed | L.D_06.12.2018 : Elcicitation is blocked since SE is on vacation. SE knows that the requirements were shared by Panasonic. | Jindal | Software | G08 I20 11kW3p 11kW1p | CCUBK |  |  |  |  | Yes | CCU-5127 CCU-5123 CCU-10846 CCU-5139 CCU-5140 CCU-5177 CCU-5176 CCU-6501 CCU-6500 | Yes | SWQT (ENG.8) | [20200311 AB] covered by at least 1 TC https://svn-bmw03-pais.eu.panasonic.com/BMW03_CCU_DOC/Common/WorkSpace/MAN.06_Measurement/MAN.06_MeasurementReport/BMW03-MeasurementReport-ENG-Processes.xlsm | Partly covered | Fully Implemented |  |  | Fully Implemented
26876 | CCUGEN5IP-409 | Not Changed | BMW SW (LIM_C) shall provide target voltage need for charging vehicle battery to supplier (PANA SW) via BMW_u_SpChaVehCcsDin. The interface shall be defined as float 16 bits and value should be as per 8.5.2.7 PhysicalValueType of ISO15118-2. Range: 0 - 1000 V Unit: Volts (V) |  | functional | Requirement | Anforderung | accepted |  | akzeptiert / agreed | L.D_06.12.2018 : Elcicitation is blocked since SE is on vacation. SE knows that the requirements were shared by Panasonic. | Jindal | Software | G08 I20 11kW3p 11kW1p | CCUBK |  |  |  |  | Yes | CCU-5127 CCU-5123 CCU-10846 CCU-5139 CCU-5140 CCU-5177 CCU-5176 CCU-6501 CCU-6500 | Yes | SWQT (ENG.8) | [20200311 AB] covered by at least 1 TC https://svn-bmw03-pais.eu.panasonic.com/BMW03_CCU_DOC/Common/WorkSpace/MAN.06_Measurement/MAN.06_MeasurementReport/BMW03-MeasurementReport-ENG-Processes.xlsm | Partly covered | Fully Implemented |  |  | Fully Implemented
26877 | CCUGEN5IP-409 | Not Changed | BMW SW (LIM_C) shall provide remaining time for bulk SoC to Supplier (PANA SW) via interface BMW_ti_PtlChaTarVehCcsDin. The interface shall be defined as float 16 bits and value should be as per 8.5.2.7 PhysicalValueType of ISO15118-2. Range: 0-65.535 Unit: Second (S) |  | functional | Requirement | Anforderung | accepted |  | akzeptiert / agreed | L.D_06.12.2018 : Elcicitation is blocked since SE is on vacation. SE knows that the requirements were shared by Panasonic. | Jindal | Software | G08 I20 11kW3p 11kW1p | CCUBK |  |  |  |  | Yes | CCU-5127 CCU-5123 CCU-10846 CCU-5139 CCU-5140 CCU-5177 CCU-5176 CCU-6501 CCU-6500 | Yes | SWQT (ENG.8) | [20200311 AB] covered by at least 1 TC https://svn-bmw03-pais.eu.panasonic.com/BMW03_CCU_DOC/Common/WorkSpace/MAN.06_Measurement/MAN.06_MeasurementReport/BMW03-MeasurementReport-ENG-Processes.xlsm | Partly covered | Fully Implemented |  |  | Fully Implemented
26878 | CCUGEN5IP-409 | Not Changed | BMW SW (LIM_C) shall provide status when Bulk Charging is complete to supplier (PANA SW) via interface BMW_st_PtlChaTarVehCcsDin. The interface shall be defined as boolean. Initial - 0 0 - No_Completed 1 - BulkChargingCompleted |  | functional | Requirement | Anforderung | accepted |  | akzeptiert / agreed | L.D_06.12.2018 : Elcicitation is blocked since SE is on vacation. SE knows that the requirements were shared by Panasonic. | Jindal | Software | G08 I20 11kW3p 11kW1p | CCUBK |  |  |  |  | Yes | CCU-5127 CCU-5123 CCU-10846 CCU-5139 CCU-5140 CCU-5177 CCU-5176 CCU-6501 CCU-6500 | Yes | SWQT (ENG.8) | [20200311 AB] covered by at least 1 TC https://svn-bmw03-pais.eu.panasonic.com/BMW03_CCU_DOC/Common/WorkSpace/MAN.06_Measurement/MAN.06_MeasurementReport/BMW03-MeasurementReport-ENG-Processes.xlsm | Partly covered | Fully Implemented |  |  | Fully Implemented
26879 | CCUGEN5IP-409 | Not Changed | BMW SW (LIM_C) shall provide Bulk SoC status in percentage to supplier (PANA SW) via BMW_soc_PtlChaTarVehCcsDin. The interface shall be define as uint8 and value shall be in range 0 - 100 %. |  | functional | Requirement | Anforderung | accepted |  | akzeptiert / agreed | L.D_06.12.2018 : Elcicitation is blocked since SE is on vacation. SE knows that the requirements were shared by Panasonic. | Jindal | Software | G08 I20 11kW3p 11kW1p | CCUBK |  |  |  |  | Yes | CCU-5127 CCU-5123 CCU-10846 CCU-5139 CCU-5140 CCU-5177 CCU-5176 CCU-6501 CCU-6500 | Yes | SWQT (ENG.8) | [20200311 AB] covered by at least 1 TC https://svn-bmw03-pais.eu.panasonic.com/BMW03_CCU_DOC/Common/WorkSpace/MAN.06_Measurement/MAN.06_MeasurementReport/BMW03-MeasurementReport-ENG-Processes.xlsm | Partly covered | Fully Implemented |  |  | Fully Implemented
26880 | CCUGEN5IP-409 | Not Changed | BMW SW (LIM_C) shall provide status when Full Charging is completed to supplier (PANA SW) via interface BMW_st_FullChaTarVehCcsDin. The interface shall be defined as boolean. Initial - 0 0 - No_Completed 1 - FullChargingCompleted |  | functional | Requirement | Anforderung | accepted |  | akzeptiert / agreed | L.D_06.12.2018 : Elcicitation is blocked since SE is on vacation. SE knows that the requirements were shared by Panasonic. | Jindal | Software | G08 I20 11kW3p 11kW1p | CCUBK |  |  |  |  | Yes | CCU-5127 CCU-5123 CCU-10846 CCU-5139 CCU-5140 CCU-5177 CCU-5176 CCU-6501 CCU-6500 | Yes | SWQT (ENG.8) | [20200311 AB] covered by at least 1 TC https://svn-bmw03-pais.eu.panasonic.com/BMW03_CCU_DOC/Common/WorkSpace/MAN.06_Measurement/MAN.06_MeasurementReport/BMW03-MeasurementReport-ENG-Processes.xlsm | Partly covered | Fully Implemented |  |  | Fully Implemented
26881 | CCUGEN5IP-409 | Not Changed | BMW SW (LIM_C) shall provide Full SoC status in percentage to supplier (PANA SW) via BMW_soc_FullChaTarVehCcsDin. The interface shall be defined as uint8 and value shall be in range 0 - 100 %. |  | functional | Requirement | Anforderung | accepted |  | akzeptiert / agreed | L.D_06.12.2018 : Elcicitation is blocked since SE is on vacation. SE knows that the requirements were shared by Panasonic. | Jindal | Software | G08 I20 11kW3p 11kW1p | CCUBK |  |  |  |  | Yes | CCU-5127 CCU-5123 CCU-10846 CCU-5139 CCU-5140 CCU-5177 CCU-5176 CCU-6501 CCU-6500 | Yes | SWQT (ENG.8) | [20200311 AB] covered by at least 1 TC https://svn-bmw03-pais.eu.panasonic.com/BMW03_CCU_DOC/Common/WorkSpace/MAN.06_Measurement/MAN.06_MeasurementReport/BMW03-MeasurementReport-ENG-Processes.xlsm | Partly covered | Fully Implemented |  |  | Fully Implemented
26882 | CCUGEN5IP-409 | Not Changed | BMW SW (LIM_C) shall provide information when EVSE should supply energy to supplier (PANA SW) via interface BMW_opm_SpEgyTrfVehCcsDin. The interface is defined as boolean. Initial - 0 0 - No_EnergySupply 1 - EnergySupply |  | functional | Requirement | Anforderung | accepted |  | akzeptiert / agreed | L.D_06.12.2018 : Elcicitation is blocked since SE is on vacation. SE knows that the requirements were shared by Panasonic. | Jindal | Software | G08 I20 11kW3p 11kW1p | CCUBK |  |  |  |  | Yes | CCU-5127 CCU-5123 CCU-10846 CCU-5139 CCU-5140 CCU-5177 CCU-5176 CCU-6501 CCU-6500 | Yes | SWQT (ENG.8) | [20200311 AB] covered by at least 1 TC https://svn-bmw03-pais.eu.panasonic.com/BMW03_CCU_DOC/Common/WorkSpace/MAN.06_Measurement/MAN.06_MeasurementReport/BMW03-MeasurementReport-ENG-Processes.xlsm | Partly covered | Fully Implemented |  |  | Fully Implemented
26883 | CCUGEN5IP-409 | Not Changed | BMW SW (LIM_C) shall provide vehicle RESS SOC information to suppplier (PANA SW) via BMW_soc_ActHvsVehCcsDin. The interface shall be defined as uint8 and range shall be 0 - 100 %. |  | functional | Requirement | Anforderung | accepted |  | akzeptiert / agreed | L.D_06.12.2018 : Elcicitation is blocked since SE is on vacation. SE knows that the requirements were shared by Panasonic. | Jindal | Software | G08 I20 11kW3p 11kW1p | CCUBK |  |  |  |  | Yes | CCU-5127 CCU-5123 CCU-10846 CCU-5139 CCU-5140 CCU-5177 CCU-5176 CCU-6501 CCU-6500 | Yes | SWQT (ENG.8) | [20200311 AB] covered by at least 1 TC https://svn-bmw03-pais.eu.panasonic.com/BMW03_CCU_DOC/Common/WorkSpace/MAN.06_Measurement/MAN.06_MeasurementReport/BMW03-MeasurementReport-ENG-Processes.xlsm | Partly covered | Fully Implemented |  |  | Fully Implemented
26884 | CCUGEN5IP-409 | Not Changed | BMW SW (LIM_C) shall provide information when vehicle is ready for charging to supplier (PANA SW) via interface BMW_st_RdyChaVehCcsDin. The interface shall be define as boolean. Initial - 0 0 - No_Ready 1 - Ready |  | functional | Requirement | Anforderung | accepted |  | akzeptiert / agreed | L.D_06.12.2018 : Elcicitation is blocked since SE is on vacation. SE knows that the requirements were shared by Panasonic. | Jindal | Software | G08 I20 11kW3p 11kW1p | CCUBK |  |  |  |  | Yes | CCU-5127 CCU-5123 CCU-10846 CCU-5139 CCU-5140 CCU-5177 CCU-5176 CCU-6501 CCU-6500 | Yes | SWQT (ENG.8) | [20200311 AB] covered by at least 1 TC https://svn-bmw03-pais.eu.panasonic.com/BMW03_CCU_DOC/Common/WorkSpace/MAN.06_Measurement/MAN.06_MeasurementReport/BMW03-MeasurementReport-ENG-Processes.xlsm | Partly covered | Fully Implemented |  |  | Fully Implemented
26885 | CCUGEN5IP-409 | Not Changed | Supplier (PANA SW) shall provide received information related to available DC charging type for charging station to BMW SW (LIM_C) via interface BMW_st_AvlChaMthdChgrCcsDin. The interface shall be defined as enum and value shall be 0-9 0: AC_single_phase_core (only for ISO) 1: AC_three_phase_core (only for ISO) 2: DC_core 3: DC_extended 4: DC_combo_core (only for ISO) 5: DC_dual (only for ISO) 6: AC_core1p_DC_extended (only for ISO) 7: AC_single_DC_core (only for ISO) 8: AC_single_phase_three_phase_core_DC_extended (only for ISO) 9: AC_core3p_DC_extended (only for ISO) |  | functional | Requirement | Anforderung | accepted |  | akzeptiert / agreed | L.D_06.12.2018 : Elcicitation is blocked since SE is on vacation. SE knows that the requirements were shared by Panasonic. | Jindal | Software | G08 I20 11kW3p 11kW1p | CCUBK |  |  |  |  | Yes | CCU-5127 CCU-5123 CCU-10846 CCU-5139 CCU-5140 CCU-5177 CCU-5176 CCU-6501 CCU-6500 | Yes | SWQT (ENG.8) | [20200311 AB] covered by at least 1 TC https://svn-bmw03-pais.eu.panasonic.com/BMW03_CCU_DOC/Common/WorkSpace/MAN.06_Measurement/MAN.06_MeasurementReport/BMW03-MeasurementReport-ENG-Processes.xlsm | Partly covered | Fully Implemented |  |  | Fully Implemented
26886 | CCUGEN5IP-409 | Not Changed | Supplier (PANA SW) shall provide Charging station received Current date and time information to BMW SW (LIM_C) via BMW_ti_DayTiChgrCcsDin. The interface shall be defined as long. Format shall be “Unix Time Stamp”. |  | functional | Requirement | Anforderung | accepted |  | akzeptiert / agreed | L.D_06.12.2018 : Elcicitation is blocked since SE is on vacation. SE knows that the requirements were shared by Panasonic. | Jindal | Software | G08 I20 11kW3p 11kW1p | CCUBK |  |  |  |  | Yes | CCU-6501 CCU-6500 CCU-5139 CCU-5140 CCU-5177 CCU-5176 CCU-5127 CCU-5123 CCU-10846 | Yes | SWQT (ENG.8) | [20200311 AB] covered by at least 1 TC https://svn-bmw03-pais.eu.panasonic.com/BMW03_CCU_DOC/Common/WorkSpace/MAN.06_Measurement/MAN.06_MeasurementReport/BMW03-MeasurementReport-ENG-Processes.xlsm | Partly covered | Fully Implemented |  |  | Fully Implemented
26887 | CCUGEN5IP-409 | Not Changed | Supplier (PANA SW) shall provide Charging station Current regulation tolerance for DIN to BMW SW (LIM_C) via BMW_i_CtlAcyChgrCcsDin.The interface shall be defined as float 16 bits and value should be as per 8.5.2.7 PhysicalValueType of ISO15118-2. Range: 0 - 1000 Unit : Ampere (A) |  | functional | Requirement | Anforderung | accepted |  | akzeptiert / agreed | L.D_06.12.2018 : Elcicitation is blocked since SE is on vacation. SE knows that the requirements were shared by Panasonic. | Jindal | Software | G08 I20 11kW3p 11kW1p | CCUBK |  |  |  |  | Yes | CCU-6501 CCU-6500 CCU-5139 CCU-5140 CCU-5177 CCU-5176 CCU-5127 CCU-5123 CCU-10846 | Yes | SWQT (ENG.8) | [20200311 AB] covered by at least 1 TC https://svn-bmw03-pais.eu.panasonic.com/BMW03_CCU_DOC/Common/WorkSpace/MAN.06_Measurement/MAN.06_MeasurementReport/BMW03-MeasurementReport-ENG-Processes.xlsm | Partly covered | Fully Implemented |  |  | Fully Implemented
26888 | CCUGEN5IP-409 | Not Changed | Supplier (PANA SW) shall provide Charging station Energy to be delivered value to BMW Sw (LIM_C) via BMW_e_AvlChaChgrCcsDin. The interface shall be defined as float 16 bits and value should be as per 8.5.2.7 PhysicalValueType of ISO15118-2. Range : 0-1.000.000 Wh |  | functional | Requirement | Anforderung | accepted |  | akzeptiert / agreed | L.D_06.12.2018 : Elcicitation is blocked since SE is on vacation. SE knows that the requirements were shared by Panasonic. | Jindal | Software | G08 I20 11kW3p 11kW1p | CCUBK |  |  |  |  | Yes | CCU-6501 CCU-6500 CCU-5139 CCU-5140 CCU-5177 CCU-5176 CCU-5127 CCU-5123 CCU-10846 | Yes | SWQT (ENG.8) | [20200311 AB] covered by at least 1 TC https://svn-bmw03-pais.eu.panasonic.com/BMW03_CCU_DOC/Common/WorkSpace/MAN.06_Measurement/MAN.06_MeasurementReport/BMW03-MeasurementReport-ENG-Processes.xlsm | Partly covered | Fully Implemented |  |  | Fully Implemented
26889 | CCUGEN5IP-409 | Not Changed | Supplier (PANA SW) shall provide charging station identification number to BMW SW (LIM_C) via BMW_id_ChaPoiChgrCcsDin. The interface shall be define as uint32 array. If charging station cannot provide ID data, the value shall be set to Zero(00hex). |  | functional | Requirement | Anforderung | accepted |  | akzeptiert / agreed | L.D_06.12.2018 : Elcicitation is blocked since SE is on vacation. SE knows that the requirements were shared by Panasonic. | Jindal | Software | G08 I20 11kW3p 11kW1p | CCUBK |  |  |  |  | Yes | CCU-6501 CCU-6500 CCU-5139 CCU-5140 CCU-5177 CCU-5176 CCU-5127 CCU-5123 CCU-10846 | Yes | SWQT (ENG.8) | [20200311 AB] covered by at least 1 TC https://svn-bmw03-pais.eu.panasonic.com/BMW03_CCU_DOC/Common/WorkSpace/MAN.06_Measurement/MAN.06_MeasurementReport/BMW03-MeasurementReport-ENG-Processes.xlsm | Partly covered | Fully Implemented |  |  | Fully Implemented
26890 | CCUGEN5IP-409 | Not Changed | Supplier (PANA SW) shall provide Charging Station (EVSE) insulation status received to BMW SW (LIM_C) via interface BMW_st_IsoMeasChgrCcsDin. The interface shall be defined as enum and value shall be 0-3 0: Invalid 1: Valid 2: Warning 3: Fault |  | functional | Requirement | Anforderung | accepted |  | akzeptiert / agreed | L.D_06.12.2018 : Elcicitation is blocked since SE is on vacation. SE knows that the requirements were shared by Panasonic. | Jindal | Software | G08 I20 11kW3p 11kW1p | CCUBK |  |  |  |  | Yes | CCU-6501 CCU-6500 CCU-5139 CCU-5140 CCU-5177 CCU-5176 CCU-5127 CCU-5123 CCU-10846 | Yes | SWQT (ENG.8) | [20200311 AB] covered by at least 1 TC https://svn-bmw03-pais.eu.panasonic.com/BMW03_CCU_DOC/Common/WorkSpace/MAN.06_Measurement/MAN.06_MeasurementReport/BMW03-MeasurementReport-ENG-Processes.xlsm | Partly covered | Fully Implemented |  |  | Fully Implemented
26891 | CCUGEN5IP-409 | Not Changed | Supplier (PANA SW) shall provide received information of DIN Charging station Maximum Current Limit to BMW SWC (LIM_C) via interface BMW_i_LhChaChgrCcsDin. The interface shall be defined as float 16 bits and value should be as per 8.5.2.7 PhysicalValueType of ISO15118-2. Range 0 - 1000 A. Unit Ampere |  | functional | Requirement | Anforderung | accepted |  | akzeptiert / agreed | L.D_06.12.2018 : Elcicitation is blocked since SE is on vacation. SE knows that the requirements were shared by Panasonic. | Jindal | Software | G08 I20 11kW3p 11kW1p | CCUBK |  |  |  |  | Yes | CCU-6501 CCU-6500 CCU-5139 CCU-5140 CCU-5177 CCU-5176 CCU-5127 CCU-5123 CCU-10846 | Yes | SWQT (ENG.8) | [20200311 AB] covered by at least 1 TC https://svn-bmw03-pais.eu.panasonic.com/BMW03_CCU_DOC/Common/WorkSpace/MAN.06_Measurement/MAN.06_MeasurementReport/BMW03-MeasurementReport-ENG-Processes.xlsm | Partly covered | Fully Implemented |  |  | Fully Implemented
26892 | CCUGEN5IP-409 | Not Changed | Supplier (PANA SW) shall provide Charging station maximum power limit to BMW SW (LIM_C) via interface BMW_pwr_LhChaChgrCcsDin. The interface shall be defined as float 16 bits and value should be as per 8.5.2.7 PhysicalValueType of ISO15118-2. Range: 0-1.000.000 W Unit: Watts (W) |  | functional | Requirement | Anforderung | accepted |  | akzeptiert / agreed | L.D_06.12.2018 : Elcicitation is blocked since SE is on vacation. SE knows that the requirements were shared by Panasonic. | Jindal | Software | G08 I20 11kW3p 11kW1p | CCUBK |  |  |  |  | Yes | CCU-6501 CCU-6500 CCU-5139 CCU-5140 CCU-5177 CCU-5176 CCU-5127 CCU-5123 CCU-10846 | Yes | SWQT (ENG.8) | [20200311 AB] covered by at least 1 TC https://svn-bmw03-pais.eu.panasonic.com/BMW03_CCU_DOC/Common/WorkSpace/MAN.06_Measurement/MAN.06_MeasurementReport/BMW03-MeasurementReport-ENG-Processes.xlsm | Partly covered | Fully Implemented |  |  | Fully Implemented
26893 | CCUGEN5IP-409 | Not Changed | Supplier (PANA SW) shall provide Charging station maximum voltage limit to BMW SW(LIM_C) via interface BMW_u_LhChaChgrCcsDin, The interface shall be defined as float 16 bits and value should be as per 8.5.2.7 PhysicalValueType of ISO15118-2. Range: 0-1.000 V Unit: Volts (V) |  | functional | Requirement | Anforderung | accepted |  | akzeptiert / agreed | L.D_06.12.2018 : Elcicitation is blocked since SE is on vacation. SE knows that the requirements were shared by Panasonic. | Jindal | Software | G08 I20 11kW3p 11kW1p | CCUBK |  |  |  |  | Yes | CCU-6501 CCU-6500 CCU-5139 CCU-5140 CCU-5177 CCU-5176 CCU-5127 CCU-5123 CCU-10846 | Yes | SWQT (ENG.8) | [20200311 AB] covered by at least 1 TC https://svn-bmw03-pais.eu.panasonic.com/BMW03_CCU_DOC/Common/WorkSpace/MAN.06_Measurement/MAN.06_MeasurementReport/BMW03-MeasurementReport-ENG-Processes.xlsm | Partly covered | Fully Implemented |  |  | Fully Implemented
26894 | CCUGEN5IP-409 | Not Changed | Supplier (PANA SW) shall provide Charging station maximum current limit to BMW SW(LIM_C) via interface BMW_i_LlChaChgrCcsDin, The interface shall be defined as float 16 bits and value should be as per 8.5.2.7 PhysicalValueType of ISO15118-2. Range: 0-1.000 A Unit: Ampere (A) |  | functional | Requirement | Anforderung | accepted |  | akzeptiert / agreed | L.D_06.12.2018 : Elcicitation is blocked since SE is on vacation. SE knows that the requirements were shared by Panasonic. | Jindal | Software | G08 I20 11kW3p 11kW1p | CCUBK |  |  |  |  | Yes | CCU-6501 CCU-6500 CCU-5139 CCU-5140 CCU-5177 CCU-5176 CCU-5127 CCU-5123 CCU-10846 | Yes | SWQT (ENG.8) | [20200311 AB] covered by at least 1 TC https://svn-bmw03-pais.eu.panasonic.com/BMW03_CCU_DOC/Common/WorkSpace/MAN.06_Measurement/MAN.06_MeasurementReport/BMW03-MeasurementReport-ENG-Processes.xlsm | Partly covered | Fully Implemented |  |  | Fully Implemented
26895 | CCUGEN5IP-409 | Not Changed | Supplier (PANA SW) shall provide Charging station Minimum voltage limit to BMW SW(LIM_C) via interface BMW_u_LlChaChgrCcsDin, The interface shall be defined as float 16 bits and value should be as per 8.5.2.7 PhysicalValueType of ISO15118-2. Range: 0-1.000 V Unit: Volts (V) |  | functional | Requirement | Anforderung | accepted |  | akzeptiert / agreed | L.D_06.12.2018 : Elcicitation is blocked since SE is on vacation. SE knows that the requirements were shared by Panasonic. | Jindal | Software | G08 I20 11kW3p 11kW1p | CCUBK |  |  |  |  | Yes | CCU-6501 CCU-6500 CCU-5139 CCU-5140 CCU-5177 CCU-5176 CCU-5127 CCU-5123 CCU-10846 | Yes | SWQT (ENG.8) | [20200311 AB] covered by at least 1 TC https://svn-bmw03-pais.eu.panasonic.com/BMW03_CCU_DOC/Common/WorkSpace/MAN.06_Measurement/MAN.06_MeasurementReport/BMW03-MeasurementReport-ENG-Processes.xlsm | Partly covered | Fully Implemented |  |  | Fully Implemented
26896 | CCUGEN5IP-409 | Not Changed | Supplier (PANA SW) shall provide Charging station peak current ripple value received to BMW SW(LIM_C) via interface BMW_i_PeakPeakChgrCcsDin. The interface shall be defined as float 16 bits and value should be as per 8.5.2.7 PhysicalValueType of ISO15118-2. Range: 0- 1000 A Unit: Ampere (A) |  | functional | Requirement | Anforderung | accepted |  | akzeptiert / agreed | L.D_06.12.2018 : Elcicitation is blocked since SE is on vacation. SE knows that the requirements were shared by Panasonic. | Jindal | Software | G08 I20 11kW3p 11kW1p | CCUBK |  |  |  |  | Yes | CCU-6501 CCU-6500 CCU-5139 CCU-5140 CCU-5177 CCU-5176 CCU-5127 CCU-5123 CCU-10846 | Yes | SWQT (ENG.8) | [20200311 AB] covered by at least 1 TC https://svn-bmw03-pais.eu.panasonic.com/BMW03_CCU_DOC/Common/WorkSpace/MAN.06_Measurement/MAN.06_MeasurementReport/BMW03-MeasurementReport-ENG-Processes.xlsm | Partly covered | Fully Implemented |  |  | Fully Implemented
26897 | CCUGEN5IP-409 | Not Changed | Supplier (PANA SW) shall provide Present Current value received from charging station to BMW SW (LIM_C) via interface BMW_i_ActChgrCcsDin. The interface shall be defined as float 16 bits and value should be as per 8.5.2.7 PhysicalValueType of ISO15118-2. Range: 0 - 1000 Unit: Ampere (A) |  | functional | Requirement | Anforderung | accepted |  | akzeptiert / agreed | L.D_06.12.2018 : Elcicitation is blocked since SE is on vacation. SE knows that the requirements were shared by Panasonic. | Jindal | Software | G08 I20 11kW3p 11kW1p | CCUBK |  |  |  |  | Yes | CCU-6501 CCU-6500 CCU-5139 CCU-5140 CCU-5177 CCU-5176 CCU-5127 CCU-5123 CCU-10846 | Yes | SWQT (ENG.8) | [20200311 AB] covered by at least 1 TC https://svn-bmw03-pais.eu.panasonic.com/BMW03_CCU_DOC/Common/WorkSpace/MAN.06_Measurement/MAN.06_MeasurementReport/BMW03-MeasurementReport-ENG-Processes.xlsm | Partly covered | Fully Implemented |  |  | Fully Implemented
26898 | CCUGEN5IP-409 | Not Changed | Supplier (PANA SW) shall provide present supplied voltage of charging station to BMW SW (LIM_C) via interface BMW_u_ActChgrCcsDin. The interface shall be defined as float 16 bits and value should be as per 8.5.2.7 PhysicalValueType of ISO15118-2. Range: 0 - 1000 V Unit: Volts (V) |  | functional | Requirement | Anforderung | accepted |  | akzeptiert / agreed | L.D_06.12.2018 : Elcicitation is blocked since SE is on vacation. SE knows that the requirements were shared by Panasonic. | Jindal | Software | G08 I20 11kW3p 11kW1p | CCUBK |  |  |  |  | Yes | CCU-6501 CCU-6500 CCU-5139 CCU-5140 CCU-5177 CCU-5176 CCU-5127 CCU-5123 CCU-10846 | Yes | SWQT (ENG.8) | [20200311 AB] covered by at least 1 TC https://svn-bmw03-pais.eu.panasonic.com/BMW03_CCU_DOC/Common/WorkSpace/MAN.06_Measurement/MAN.06_MeasurementReport/BMW03-MeasurementReport-ENG-Processes.xlsm | Partly covered | Fully Implemented |  |  | Fully Implemented
26899 | CCUGEN5IP-409 | Not Changed | Supplier (PANA SW) shall Notify Maximum Delay from DIN charging station to BMW SW (LIM_C) via interface BMW_ti_DlyReaComChgrCcsDin, The interface shall be defined as uint32 and range shall be 0-4294967295. The charging uses the NotificationMaxDelay element in the EVSEStatus to indicate the time until it expects the CCU to react on the action request indicated in EVSENotification. If the target time is not in the future, the CCU is expected to perform the action immediately. |  | functional | Requirement | Anforderung | accepted |  | akzeptiert / agreed | L.D_06.12.2018 : Elcicitation is blocked since SE is on vacation. SE knows that the requirements were shared by Panasonic. | Jindal | Software | G08 I20 11kW3p 11kW1p | CCUBK |  |  |  |  | Yes | CCU-6501 CCU-6500 CCU-5139 CCU-5140 CCU-5177 CCU-5176 CCU-5127 CCU-5123 CCU-10846 | Yes | SWQT (ENG.8) | [20200311 AB] covered by at least 1 TC https://svn-bmw03-pais.eu.panasonic.com/BMW03_CCU_DOC/Common/WorkSpace/MAN.06_Measurement/MAN.06_MeasurementReport/BMW03-MeasurementReport-ENG-Processes.xlsm | Partly covered | Fully Implemented |  |  | Fully Implemented
26900 | CCUGEN5IP-409 | Not Changed | Supplier (PANA SW) shall provide received Charging Station DIN Sequence response code to BMW SW (LIM_C) via interface BMW_nr_RespCodChgrCcsDin, the interface shall be defined as enum and values should be 0-22 0: OK 1: OK_NewSessionEstablished 2: OK_OldSessionJoined 3: OK_CertificateExpiresSoon 4: FAILED 5: FAILED_SequenceError 6: FAILED_ServiceIDInvalid 7: FAILED_UnknownSession 8: FAILED_ServiceSelectionInvalid 9: FAILED_PaymentSelectionInvalid 10: FAILED_CertificateExpired 11: FAILED_SignatureError 12: FAILED_NoCertificateAvailable 13: FAILED_CertChainError 14: FAILED_ChallengeInvalid 15: FAILED_ContractCanceled 16: FAILED_WrongChargeParameter 17: FAILED_PowerDeliveryNotApplied 18: FAILED_TariffSelectionInvalid 19: FAILED_ChargingProfileInvalid 20: FAILED_EVSEPresentVoltageTooLow 21: FAILED_MeteringSignatureNotValid 22: FAILED_WrongEnergyTransferType |  | functional | Requirement | Anforderung | accepted |  | akzeptiert / agreed | L.D_06.12.2018 : Elcicitation is blocked since SE is on vacation. SE knows that the requirements were shared by Panasonic. | Jindal | Software | G08 I20 11kW3p 11kW1p | CCUBK |  |  |  |  | Yes | CCU-6501 CCU-6500 CCU-5139 CCU-5140 CCU-5177 CCU-5176 CCU-5127 CCU-5123 CCU-10846 | Yes | SWQT (ENG.8) | [20200311 AB] covered by at least 1 TC https://svn-bmw03-pais.eu.panasonic.com/BMW03_CCU_DOC/Common/WorkSpace/MAN.06_Measurement/MAN.06_MeasurementReport/BMW03-MeasurementReport-ENG-Processes.xlsm | Partly covered | Fully Implemented |  |  | Fully Implemented
26901 | CCUGEN5IP-409 | Not Changed | Supplier (PANA SW) shall provide received status of Charging Power Limit Achieved to BMW(LIM_C) via interface BMW_st_TarMaxPwrChgrCcsDin, the interface shall be defined as boolean. initial - 0 0 - PowerLimitNotAchieved 1 - PowerLimitAchieved |  | functional | Requirement | Anforderung | accepted |  | akzeptiert / agreed | L.D_06.12.2018 : Elcicitation is blocked since SE is on vacation. SE knows that the requirements were shared by Panasonic. | Jindal | Software | G08 I20 11kW3p 11kW1p | CCUBK |  |  |  |  | Yes | CCU-6501 CCU-6500 CCU-5139 CCU-5140 CCU-5177 CCU-5176 CCU-5127 CCU-5123 CCU-10846 | Yes | SWQT (ENG.8) | [20200311 AB] covered by at least 1 TC https://svn-bmw03-pais.eu.panasonic.com/BMW03_CCU_DOC/Common/WorkSpace/MAN.06_Measurement/MAN.06_MeasurementReport/BMW03-MeasurementReport-ENG-Processes.xlsm | Partly covered | Fully Implemented |  |  | Fully Implemented
26902 | CCUGEN5IP-409 | Not Changed | Supplier (PANA SW) shall provide received status of Charging Voltage Limit Achieved to BMW(LIM_C) via interface BMW_st_TarMaxUChgrCcsDin, the interface shall be defined as boolean. initial - 0 0 - VoltageLimitNotAchieved 1 - VoltageLimitAchieved |  | functional | Requirement | Anforderung | accepted |  | akzeptiert / agreed | L.D_06.12.2018 : Elcicitation is blocked since SE is on vacation. SE knows that the requirements were shared by Panasonic. | Jindal | Software | G08 I20 11kW3p 11kW1p | CCUBK |  |  |  |  | Yes | CCU-6501 CCU-6500 CCU-5139 CCU-5140 CCU-5177 CCU-5176 CCU-5127 CCU-5123 CCU-10846 | Yes | SWQT (ENG.8) | [20200311 AB] covered by at least 1 TC https://svn-bmw03-pais.eu.panasonic.com/BMW03_CCU_DOC/Common/WorkSpace/MAN.06_Measurement/MAN.06_MeasurementReport/BMW03-MeasurementReport-ENG-Processes.xlsm | Partly covered | Fully Implemented |  |  | Fully Implemented
27533 | CCUGEN5IP-633 | Not Changed | Timeout für die Precharge Sequenz (“V2G_EVCC_PreCharge_Timeout” in Anlehnung an [DIN SPEC 70121]) muss als Kalibrationsparameter angelegt sein. Anmerkung : In Abweichung zu [DIN SPEC 70121] muss der Default Wert 10s sein. | The timeout for the PreCharge sequence (“V2G_EVCC_PreCharge_Timeout” acc. to [DIN SPEC 70121]) must be implemented as calibratable parameter. In deviation from [DIN SPEC 70121] the default value must be 10 s. | functional | Requirement | Anforderung | accepted | As clarified with Swapnil, this requirement is covered by CCUGEN5IP-633 | akzeptiert / agreed |  | Jindal | Software | G08 I20 11kW3p 11kW1p | CCUBK |  |  |  |  | Yes | CCU-5127 CCU-5123 CCU-10846 | Yes | SWQT (ENG.8) | 21.01.2021 RM: Feedback ENG10: out of scope of ENG10 implemetation of PLC/SCC related protcol should be covered by SW testing | Fully covered | Fully Implemented |  |  | Fully Implemented
27534 | CCUGEN5IP-633 | Deleted | In Abweichung zu [DIN SPEC 70121] und [ISO 15118-3], die Konditionen für EV_Discovering_Status (Schwelle “C_EV_match_signal_attn_direct” und “C_EV_match_signal_attn_indirect”) mussen abhängig vom Typ der Ladestation wie folgend implementiert sein : DC Laden: 0 - 45 dB EVSE_FOUND > 45 dB EVSE_NOT FOUND AC Laden: 0 - 35 dB EVSE_FOUND 35 - 45 dB EVSE_POTENTIALLY_FOUND > 45 dB EVSE_NOT FOUND Die Auswahl der Tabelle muss von der Kunden Software gelesen sein. Anmerkung : Falls diese Information nicht zur Verfügung steht muss die DC Lade Variante verwendet sein. | In deviation from [DIN SPEC 70121] and [ISO 15118-3] the conditions for the EV_Discovering_Status (thresholds “C_EV_match_signal_attn_direct” and “C_EV_match_signal_attn_indirect”) must be implemented as follows, depending on the expected charging station type: DC charging: 0 - 45 dB EVSE_FOUND > 45 dB EVSE_NOT FOUND AC charging: 0 - 35 dB EVSE_FOUND 35 - 45 dB EVSE_POTENTIALLY_FOUND > 45 dB EVSE_NOT FOUND The selection which table is to be used must be read from the customer software. Remark : As long this information is not avaliable, the variant for DC charging must be used. | functional | Requirement | Anforderung | partly accepted | 28.10.2020 AJ:As clarified with Swapnil, this requirement is covered by CCUGEN5IP-633 14.07.2020 AJ: Neg. CR - 836 shall be applicable for req. rejection. 10.08.2020 AJ/SK: This requirement is valid for DC charging. The same range shall be applied for AC charging as below: 0 - 45 dB EVSE_FOUND > 45 dB EVSE_NOT FOUND CR 836 shall cover removal of BCB toggling part and correction of above range. | akzeptiert mit Einschränkungen / partly agreed | 28.10.2020 AJ: As clarified with Swapnil, this requirement is covered by CCUGEN5IP-633 | Jindal | Software | G08 I20 11kW3p 11kW1p | CCUBK |  |  |  |  | Yes | CCU-6498 CCU-14762 CCU-16303 | Yes | SYQT (ENG.10) SWQT_EE (ENG.8) | RM 13.01.2021 Test case covering the SWR linked to this requirement is present at: https://svn-bmw03-pais.eu.panasonic.com/BMW03_CCU_DOC/branches/I20/trunk/MAN.06_Measurement/MAN.06_MeasurementReport/AdditionalDocuments/ProjectMeasurements/ENG.10/BMW_CCU_SystemTestReport_Full_test_SW2033-3-BEV21_C2.4.xlsm (SYQT-43-0001-0001) | Fully covered | Fully Implemented |  |  | Fully Implemented
19417 |  | Deleted |  | Interface of the "EVCC" function | N/A | Heading | Information | rejected | Pana Comment: SK 171110 Need CCU tailored requirement terms like EVCC and HVPM are not defined and used in CCU project. Development and Testing Results will be misleading NEO Comment: Need more information tailored to CCU LIM-HW? LIM-C? End user to this interface. How to test this functionality? SEO Comment: [06.03.2017][Katre] : The requirement can be implemented. But at system level term "EVCC" is missleading, need clear defination. | nicht akzeptiert / not agreed | Internaly marked as N/A The requirement can be implemented. But at system level term "EVCC" is missleading, need clear defination. Need more information tailored to CCU | N/A |  | G08 I20 11kW3p 7.4kW 3.7kW 11kW1p | tbd |  |  |  | E/E (EA-441) | Yes |  | Under review | Review |  |  | N/A |  |  | Open
19418 |  | Deleted |  | Interfaces between Telematic Device and EVCC | N/A | Heading | Information | rejected | Pana Comment: SK 171110 Need CCU tailored requirement terms like EVCC and HVPM are not defined and used in CCU project. Development and Testing Results will be misleading SEO Comment: [06.03.2017][Katre] : The requirement can be implemented. But at system level term "EVCC" is missleading, need clear defination. | nicht akzeptiert / not agreed | Internaly marked as N/A The requirement can be implemented. But at system level term "EVCC" is missleading, need clear defination. Need more information tailored to CCU | N/A |  | G08 I20 11kW3p 7.4kW 3.7kW 11kW1p | tbd |  |  |  | E/E (EA-441) | Yes |  | Under review | Review |  |  | N/A |  |  | Open
19419 |  | Deleted |  |  | open | Requirement | Information | rejected | Pana Comment: SK 171110 Need CCU tailored requirement terms like EVCC and HVPM are not defined and used in CCU project. Development and Testing Results will be misleading NEO Comment: Need more information tailored to CCU LIM-HW? LIM-C? End user to this interface. How to test this functionality? Architecture discussion to understand the need of this interface, priority to similar trigger from HMI, Kombi? Vehicle ECU Architecture input needed? SEO Comment: Missing link [06.03.2017][Katre] : The requirement can be implemented. But at system level term "EVCC" is missleading, need clear defination. | nicht akzeptiert / not agreed | Internaly marked as N/A The requirement can be implemented. But at system level term "EVCC" is missleading, need clear defination. Need more information tailored to CCU | Katre | Software | G08 I20 11kW3p 7.4kW 3.7kW 11kW1p | tbd |  |  |  | E/E (EA-441) | Yes |  | Under review | Review |  |  | SYR_EPIC_N/A |  |  | Open
23230 |  | Deleted | Abbildung: Schnittstelle Struktur TCU-EVCC | Figure: Interface Structure TCU-EVCC | open | Requirement | Information | rejected | Pana Comment: SK 171110 Need CCU tailored requirement terms like EVCC and HVPM are not defined and used in CCU project. Development and Testing Results will be misleading NEO Comment: Need more tailored information SEO Comment: [06.03.2017][Katre] : The requirement can be implemented. But at system level term "EVCC" is missleading, need clear defination. | nicht akzeptiert / not agreed | The requirement can be implemented. But at system level term "EVCC" is missleading, need clear defination. Need more information tailored to CCU | Katre | Software | G08 I20 11kW3p 7.4kW 3.7kW 11kW1p | tbd |  |  |  | E/E (EA-441) | Yes |  | Under review | Review |  |  | SYR_EPIC_N/A |  |  | Open
19420 |  | Deleted | Die Funktion "EVCC" muss eventgesteuert ein 3 Bit Enum Signal "Bedienung_Zertifikat_Plug_and_Charge_selection" von der TCU empfangen können. | The "EVCC" function shall be able to receive an event triggered 3 bit Enum signal "Bedienung_Zertifikat_Plug_and_Charge_selection" from TCU. | non functional | Requirement | Anforderung | rejected | Pana Comment: SK 171110 Need CCU tailored requirement terms like EVCC and HVPM are not defined and used in CCU project. Development and Testing Results will be misleading NEO Comment: Need more tailored information. After receiving what is expected with this function? LIM-HW? G08:No SEO Comment: [06.03.2017][Katre] : The requirement can be implemented. But at system level term "EVCC" is missleading, need clear defination. | nicht akzeptiert / not agreed | The requirement can be implemented. But at system level term "EVCC" is missleading, need clear defination. Need more information tailored to CCU | Katre | Software | I20 11kW3p 7.4kW 3.7kW 11kW1p | tbd | zu bewerten / to evaluate |  |  | E/E (EA-441) | Yes |  | Under review | Review |  |  | SYR_EPIC_N/A |  |  | Open
19421 |  | Deleted | Die Funktion "EVCC" muss das empfangene Signal "Bedienung_Zertifikat_Plug_and_Charge_selection" mit folgender Bit-Codierung auswerten können: 0 - Kein Zertifikat ausgewählt 1 - Zertifikat 1 2 - Zertifikat 2 3 - Zertifikat 3 4 - Zertifikat 4 7 - Ungültig | The "EVCC" function shall be able to evaluate the received signal "Bedienung_Zertifikat_Plug_and_Charge_selection" with the following bit coding: 0 - No certificate selected 1 - Certificate 1 2 - Certificate 2 3 - Certificate 3 4 - Certificate 4 7 - Invalid | non functional | Requirement | Anforderung | rejected | Pana Comment: SK 171110 Need CCU tailored requirement terms like EVCC and HVPM are not defined and used in CCU project. Development and Testing Results will be misleading NEO Comment: Need more tailored information. After receiving what is expected with this function? LIM-HW? G08:No SEO Comment: [06.03.2017][Katre] : The requirement can be implemented. But at system level term "EVCC" is missleading, need clear defination. | nicht akzeptiert / not agreed | The requirement can be implemented. But at system level term "EVCC" is missleading, need clear defination. Need more information tailored to CCU G08: No | Katre | Software | I20 11kW3p 7.4kW 3.7kW 11kW1p | tbd | zu bewerten / to evaluate |  |  | E/E (EA-441) | Yes |  | Under review | Review |  |  | SYR_EPIC_N/A |  |  | Open
19422 |  | Deleted | Das empfangene Signal "Bedienung_Zertifikat_Plug_and_Charge_selection" beschreibt die ID des manuell gewählten Zertifikats. | The received signal "Bedienung_Zertifikat_Plug_and_Charge_selection" describes the ID of the manually selected certificate. | non functional | Requirement | Information | rejected | Pana Comment: SK 171110 Need CCU tailored requirement terms like EVCC and HVPM are not defined and used in CCU project. Development and Testing Results will be misleading NEO Comment: Need more tailored information. After receiving what is expected with this function? LIM-HW? SEO Comment: Duplicate | nicht akzeptiert / not agreed | Internaly marked as N/A Need more tailored information. After receiving what is expected with this function? LIM-HW? | Katre | Software | G08 I20 11kW3p 7.4kW 3.7kW 11kW1p | tbd |  |  |  | E/E (EA-441) | Yes |  | Under review | Review |  |  | SYR_EPIC_N/A |  |  | Open
19423 |  | Deleted | Die Funktion "EVCC" muss eventgesteuert ein 2 Bit Enum Signal "Bedienung_Plug_and_Charge_Status" von TCU empfangen können. | The "EVCC" function shall be able to receive an event triggered 2 bit Enum signal "Bedienung_Plug_and_Charge_Status" from TCU. | non functional | Requirement | Anforderung | rejected | Pana Comment: SK 171110 Need CCU tailored requirement terms like EVCC and HVPM are not defined and used in CCU project. Development and Testing Results will be misleading NEO Comment: Need more tailored information. After receiving what is expected with this function? LIM-HW? Are TCU and ATM same ECU? G08:No SEO Comment: [06.03.2017][Katre] : The requirement can be implemented. But at system level term "EVCC" is missleading, need clear defination. | nicht akzeptiert / not agreed | The requirement can be implemented. But at system level term "EVCC" is missleading, need clear definition. Need more tailored information. After receiving what is expected with this function? LIM-HW? Are TCU and ATM same ECU? G08: No | Katre | Software | I20 11kW3p 7.4kW 3.7kW 11kW1p | tbd | zu bewerten / to evaluate |  |  | E/E (EA-441) | Yes |  | Under review | Review |  |  | SYR_EPIC_N/A |  |  | Open
19424 |  | Deleted | Die Funktion "EVCC" muss das empfangene Signal "Bedienung_Plug_and_Charge_Status" mit folgender Bit-Codierung auswerten können: 0 - Nicht aktiv 1 - Aktiv 3 - Ungültig. | The "EVCC" function shall be able to evaluate the received signal "Bedienung_Plug_and_Charge_Status" with the following bit coding: 0 - Not active 1 - Active 3 - Invalid. | non functional | Requirement | Anforderung | rejected | Pana Comment: SK 171110 Need CCU tailored requirement terms like EVCC and HVPM are not defined and used in CCU project. Development and Testing Results will be misleading NEO Comment: Need more tailored information. After receiving what is expected with this function? LIM-HW? G08:No SEO Comment: [06.03.2017][Katre] : The requirement can be implemented. But at system level term "EVCC" is missleading, need clear defination. | nicht akzeptiert / not agreed | The requirement can be implemented. But at system level term "EVCC" is missleading, need clear definition. Need more tailored information. After receiving what is expected with this function? LIM-HW? G08: No | Katre | Software | I20 11kW3p 7.4kW 3.7kW 11kW1p | tbd | zu bewerten / to evaluate |  |  | E/E (EA-441) | Yes |  | Under review | Review |  |  | SYR_EPIC_N/A |  |  | Open
19425 |  | Deleted | Das empfangene Signal "Bedienung_Plug_and_Charge_Status" beschreibt den Aktivierungszustand von Plug&Charge. | The received signal "Bedienung_Plug_and_Charge_Status" describes the activation status of Plug&Charge. | non functional | Requirement | Information | rejected | Pana Comment: SK 171110 Need CCU tailored requirement terms like EVCC and HVPM are not defined and used in CCU project. Development and Testing Results will be misleading NEO Comment: Need more tailored information. After receiving what is expected with this function? LIM-HW? SEO Comment: [06.03.2017][Katre] : The requirement can be implemented. But at system level term "EVCC" is missleading, need clear defination. | nicht akzeptiert / not agreed | Internaly marked as N/A The requirement can be implemented. But at system level term "EVCC" is missleading, need clear definition. Need more tailored information. After receiving what is expected with this function? LIM-HW? | Katre | Software | G08 I20 11kW3p 7.4kW 3.7kW 11kW1p | tbd |  |  |  | E/E (EA-441) | Yes |  | Under review | Review |  |  | SYR_EPIC_N/A |  |  | Open
19426 |  | Deleted | Die Funktion "EVCC" muss eventgesteuert ein 2 Bit Enum Signal "Bedienung_Plug_and_Charge_selection" von TCU empfangen können. | The "EVCC" function shall be able to receive an event triggered 2 bit Enum signal "Bedienung_Plug_and_Charge_selection" from TCU. | non functional | Requirement | Anforderung | rejected | Pana Comment: SK 171110 Need CCU tailored requirement terms like EVCC and HVPM are not defined and used in CCU project. Development and Testing Results will be misleading NEO Comment: Need more tailored information. After receiving what is expected with this function? LIM-HW? G08:No SEO Comment: [06.03.2017][Katre] : The requirement can be implemented. But at system level term "EVCC" is missleading, need clear defination. | nicht akzeptiert / not agreed | The requirement can be implemented. But at system level term "EVCC" is missleading, need clear definition. Need more tailored information. After receiving what is expected with this function? LIM-HW? G08: No | Katre | Software | I20 11kW3p 7.4kW 3.7kW 11kW1p | tbd | zu bewerten / to evaluate |  |  | E/E (EA-441) | Yes |  | Under review | Review |  |  | SYR_EPIC_N/A |  |  | Open
19427 |  | Deleted | Die Funktion "EVCC" muss das empfangene Signal "Bedienung_Plug_and_Charge_selection" mit folgender Bit-Codierung auswerten können: 0 - Manuell 1 - Automatisch 3 - Ungültig. | The "EVCC" function shall be able to evaluate the received signal "Bedienung_Plug_and_Charge_selection" with the following bit coding: 0 - Manual 1 - Automatic 3 - Invalid. | non functional | Requirement | Anforderung | rejected | Pana Comment: SK 171110 Need CCU tailored requirement terms like EVCC and HVPM are not defined and used in CCU project. Development and Testing Results will be misleading NEO Comment: Need more tailored information. After receiving what is expected with this function? LIM-HW? G08:No SEO Comment: [06.03.2017][Katre] : The requirement can be implemented. But at system level term "EVCC" is missleading, need clear defination. | nicht akzeptiert / not agreed | The requirement can be implemented. But at system level term "EVCC" is missleading, need clear definition. Need more tailored information. After receiving what is expected with this function? LIM-HW? G08: No | Katre | Software | I20 11kW3p 7.4kW 3.7kW 11kW1p | tbd | zu bewerten / to evaluate |  |  | E/E (EA-441) | Yes |  | Under review | Review |  |  | SYR_EPIC_N/A |  |  | Open
19428 |  | Deleted | Das empfangene Signal "Bedienung_Plug_and_Charge_selection" beschreibt, ob die Auswahl des Zertifikats bei Verwendung von Plug&Charge automatisch (mit EVSE Operator ID Liste) oder manuell (mit GewähltesZertifikat) geschehen soll. | The received signal "Bedienung_Plug_and_Charge_selection" describes whether the contract certificate selection with Plug&Charge is done automatically (with EVSE Operator ID list) or manually (with GewähltesZertifikat). | non functional | Requirement | Information | rejected | Pana Comment: SK 171110 Need CCU tailored requirement terms like EVCC and HVPM are not defined and used in CCU project. Development and Testing Results will be misleading NEO Comment: Need more tailored information. After receiving what is expected with this function? LIM-HW? | nicht akzeptiert / not agreed | Internaly marked as N/A Need more tailored information. After receiving what is expected with this function? LIM-HW? | Katre | Software | G08 I20 11kW3p 7.4kW 3.7kW 11kW1p | tbd |  |  |  | E/E (EA-441) | Yes |  | Under review | Review |  |  | SYR_EPIC_N/A |  |  | Open
19429 |  | Deleted | Die Funktion "EVCC" muss eventgesteuert ein 296 bit Typ Byte Signal "SCharge_Private_EVSE_ID_1" von TCU empfangen können, welches den ersten Eintrag der Liste privater EVSE IDs enthält. | The "EVCC" function shall be able to receive an event triggered 296 bit of type Byte signal "SCharge_Private_EVSE_ID_1" from TCU, containing the first entry of the private EVSE ID list. | non functional | Requirement | Anforderung | rejected | Pana Comment: SK 171110 Need CCU tailored requirement terms like EVCC and HVPM are not defined and used in CCU project. Development and Testing Results will be misleading NEO Comment: Need more tailored information. After receiving what is expected with this function? LIM-HW? G08:No SEO Comment: [06.03.2017][Katre] : The requirement can be implemented. But at system level term "EVCC" is missleading, need clear defination. | nicht akzeptiert / not agreed | The requirement can be implemented. But at system level term "EVCC" is missleading, need clear definition. Need more tailored information. After receiving what is expected with this function? LIM-HW? G08: No | Katre | Software | I20 11kW3p 7.4kW 3.7kW 11kW1p | tbd | zu bewerten / to evaluate |  |  | E/E (EA-441) | Yes |  | Under review | Review |  |  | SYR_EPIC_N/A |  |  | Open
19430 |  | Deleted | "SCharge_Private_EVSE_ID_1" enthält die erste EVSE ID der privaten EVSE ID Liste. | "SCharge_Private_EVSE_ID_1" contains the first EVSE ID of the private EVSE ID list. | non functional | Requirement | Information | rejected | Pana Comment: SK 171110 Need CCU tailored requirement terms like EVCC and HVPM are not defined and used in CCU project. Development and Testing Results will be misleading NEO Comment: Need more tailored information. After receiving what is expected with this function? LIM-HW? | nicht akzeptiert / not agreed | Internaly marked as N/A Need more tailored information. After receiving what is expected with this function? LIM-HW? | Katre | Software | G08 I20 11kW3p 7.4kW 3.7kW 11kW1p | tbd |  |  |  | E/E (EA-441) | Yes |  | Under review | Review |  |  | SYR_EPIC_N/A |  |  | Open
19431 |  | Deleted | Die Textcodierung von SCharge_Private_EVSE_ID_1 muss erweitertes ASCII sein (8 Bit pro Symbol). | The text encoding of SCharge_Private_EVSE_ID_1 shall be extended ASCII (8 bit per symbol). | non functional | Requirement | Anforderung | rejected | Pana Comment: SK 171110 Need CCU tailored requirement terms like EVCC and HVPM are not defined and used in CCU project. Development and Testing Results will be misleading NEO Comment: Need more tailored information. After receiving what is expected with this function? LIM-HW? G08:No | nicht akzeptiert / not agreed | Need more tailored information. After receiving what is expected with this function? LIM-HW? G08: No | Katre | Software | I20 11kW3p 7.4kW 3.7kW 11kW1p | tbd | zu bewerten / to evaluate |  |  | E/E (EA-441) | Yes |  | Under review | Review |  |  | SYR_EPIC_N/A |  |  | Open
19432 |  | Deleted | Die Funktion "EVCC" muss eventgesteuert ein 296 bit Typ Byte Signal "SCharge_Private_EVSE_ID_2" von TCU empfangen können, welches den zweiten Eintrag der Liste privater EVSE IDs enthält. | The "EVCC" function shall be able to receive an event triggered 296 bit of type Byte signal "SCharge_Private_EVSE_ID_2" from TCU, containing the second entry of the private EVSE ID list. | non functional | Requirement | Anforderung | rejected | Pana Comment: SK 171110 Need CCU tailored requirement terms like EVCC and HVPM are not defined and used in CCU project. Development and Testing Results will be misleading NEO Comment: Need more tailored information. After receiving what is expected with this function? LIM-HW? G08:No SEO Comment: [06.03.2017][Katre] : The requirement can be implemented. But at system level term "EVCC" is missleading, need clear defination. | nicht akzeptiert / not agreed | The requirement can be implemented. But at system level term "EVCC" is missleading, need clear definition. Need more tailored information. After receiving what is expected with this function? LIM-HW? G08: No | Katre | Software | I20 11kW3p 7.4kW 3.7kW 11kW1p | tbd | zu bewerten / to evaluate |  |  | E/E (EA-441) | Yes |  | Under review | Review |  |  | SYR_EPIC_N/A |  |  | Open
19433 |  | Deleted | SCharge_Private_EVSE_ID_2 enthält die zweite EVSE ID der privaten EVSE ID Liste. | SCharge_Private_EVSE_ID_2 contains the second EVSE ID of the private EVSE ID list. | non functional | Requirement | Information | rejected | Pana Comment: SK 171110 Need CCU tailored requirement terms like EVCC and HVPM are not defined and used in CCU project. Development and Testing Results will be misleading NEO Comment: Need more tailored information. After receiving what is expected with this function? LIM-HW? | nicht akzeptiert / not agreed | Internaly marked as N/A Need more tailored information. After receiving what is expected with this function? LIM-HW? | Katre | Software | G08 I20 11kW3p 7.4kW 3.7kW 11kW1p | tbd |  |  |  | E/E (EA-441) | Yes |  | Under review | Review |  |  | SYR_EPIC_N/A |  |  | Open
19434 |  | Deleted | Die Textcodierung von SCharge_Private_EVSE_ID_2 muss erweitertes ASCII sein (8 Bit pro Symbol). | The text encoding of SCharge_Private_EVSE_ID_2 shall be extended ASCII (8 bit per symbol). | non functional | Requirement | Anforderung | rejected | Pana Comment: SK 171110 Need CCU tailored requirement terms like EVCC and HVPM are not defined and used in CCU project. Development and Testing Results will be misleading NEO Comment: Need more tailored information. After receiving what is expected with this function? LIM-HW? G08:No | nicht akzeptiert / not agreed | Need more tailored information. After receiving what is expected with this function? LIM-HW? G08: No | Katre | Software | I20 11kW3p 7.4kW 3.7kW 11kW1p | tbd | zu bewerten / to evaluate |  |  | E/E (EA-441) | Yes |  | Under review | Review |  |  | SYR_EPIC_N/A |  |  | Open
19435 |  | Deleted | Die Funktion "EVCC" muss eventgesteuert ein 296 bit Typ Byte Signal "SCharge_Private_EVSE_ID_3" von TCU empfangen können, welches den dritten Eintrag der Liste privater EVSE IDs enthält. | The "EVCC" function shall be able to receive an event triggered 296 bit of type Byte signal "SCharge_Private_EVSE_ID_3" from TCU, containing the third entry of the private EVSE ID list. | non functional | Requirement | Anforderung | rejected | Pana Comment: SK 171110 Need CCU tailored requirement terms like EVCC and HVPM are not defined and used in CCU project. Development and Testing Results will be misleading NEO Comment: Need more tailored information. After receiving what is expected with this function? LIM-HW? G08:No SEO Comment: [06.03.2017][Katre] : The requirement can be implemented. But at system level term "EVCC" is missleading, need clear defination. | nicht akzeptiert / not agreed | The requirement can be implemented. But at system level term "EVCC" is missleading, need clear definition. Need more tailored information. After receiving what is expected with this function? LIM-HW? G08 : No | Katre | Software | I20 11kW3p 7.4kW 3.7kW 11kW1p | tbd | zu bewerten / to evaluate |  |  | E/E (EA-441) | Yes |  | Under review | Review |  |  | SYR_EPIC_N/A |  |  | Open
19436 |  | Deleted | SCharge_Private_EVSE_ID_3 enthält die dritte EVSE ID der privaten EVSE ID Liste. | SCharge_Private_EVSE_ID_3 contains the third EVSE ID of the private EVSE ID list. | non functional | Requirement | Information | rejected | Pana Comment: SK 171110 Need CCU tailored requirement terms like EVCC and HVPM are not defined and used in CCU project. Development and Testing Results will be misleading NEO Comment: Need more tailored information. After receiving what is expected with this function? LIM-HW? | nicht akzeptiert / not agreed | Internaly marked as N/A Need more tailored information. After receiving what is expected with this function? LIM-HW? | Katre | Software | G08 I20 11kW3p 7.4kW 3.7kW 11kW1p | tbd |  |  |  | E/E (EA-441) | Yes |  | Under review | Review |  |  | SYR_EPIC_N/A |  |  | Open
19437 |  | Deleted | Die Textcodierung von SCharge_Private_EVSE_ID_3 muss erweitertes ASCII sein (8 Bit pro Symbol). | The text encoding of SCharge_Private_EVSE_ID_3 shall be extended ASCII (8 bit per symbol). | non functional | Requirement | Anforderung | rejected | Pana Comment: SK 171110 Need CCU tailored requirement terms like EVCC and HVPM are not defined and used in CCU project. Development and Testing Results will be misleading NEO Comment: Need more tailored information. After receiving what is expected with this function? LIM-HW? G08:No | nicht akzeptiert / not agreed | Need more tailored information. After receiving what is expected with this function? LIM-HW? G08: No | Katre | Software | I20 11kW3p 7.4kW 3.7kW 11kW1p | tbd | zu bewerten / to evaluate |  |  | E/E (EA-441) | Yes |  | Under review | Review |  |  | SYR_EPIC_N/A |  |  | Open
19438 |  | Deleted | Die Funktion "EVCC" muss eventgesteuert ein 296 bit Typ Byte Signal "SCharge_Private_EVSE_ID_4" von TCU empfangen können, welches den vierten Eintrag der Liste privater EVSE IDs enthält. | The "EVCC" function shall be able to receive an event triggered 296 bit of type Byte signal "SCharge_Private_EVSE_ID_4" from TCU, containing the fourth entry of the private EVSE ID list. | non functional | Requirement | Anforderung | rejected | Pana Comment: SK 171110 Need CCU tailored requirement terms like EVCC and HVPM are not defined and used in CCU project. Development and Testing Results will be misleading NEO Comment: Need more tailored information. After receiving what is expected with this function? LIM-HW? G08:No SEO Comment: [06.03.2017][Katre] : The requirement can be implemented. But at system level term "EVCC" is missleading, need clear defination. | nicht akzeptiert / not agreed | The requirement can be implemented. But at system level term "EVCC" is missleading, need clear definition. Need more tailored information. After receiving what is expected with this function? LIM-HW? G08: No | Katre | Software | I20 11kW3p 7.4kW 3.7kW 11kW1p | tbd | zu bewerten / to evaluate |  |  | E/E (EA-441) | Yes |  | Under review | Review |  |  | SYR_EPIC_N/A |  |  | Open
19439 |  | Deleted | SCharge_Private_EVSE_ID_4 enthält die vierte EVSE ID der privaten EVSE ID Liste. | SCharge_Private_EVSE_ID_4 contains the fourth EVSE ID of the private EVSE ID list. | non functional | Requirement | Information | rejected | Pana Comment: SK 171110 Need CCU tailored requirement terms like EVCC and HVPM are not defined and used in CCU project. Development and Testing Results will be misleading NEO Comment: Need more tailored information. After receiving what is expected with this function? LIM-HW? | nicht akzeptiert / not agreed | Internaly marked as N/A Need more tailored information. After receiving what is expected with this function? LIM-HW? | Katre | Software | G08 I20 11kW3p 7.4kW 3.7kW 11kW1p | tbd |  |  |  | E/E (EA-441) | Yes |  | Under review | Review |  |  | SYR_EPIC_N/A |  |  | Open
19440 |  | Deleted | Die Textcodierung von SCharge_Private_EVSE_ID_4 muss erweitertes ASCII sein (8 Bit pro Symbol). | The text encoding of SCharge_Private_EVSE_ID_4 shall be extended ASCII (8 bit per symbol). | non functional | Requirement | Anforderung | rejected | Pana Comment: SK 171110 Need CCU tailored requirement terms like EVCC and HVPM are not defined and used in CCU project. Development and Testing Results will be misleading NEO Comment: Need more tailored information. After receiving what is expected with this function? LIM-HW? G08:No | nicht akzeptiert / not agreed | Need more tailored information. After receiving what is expected with this function? LIM-HW? G08: No | Katre | Software | I20 11kW3p 7.4kW 3.7kW 11kW1p | tbd | zu bewerten / to evaluate |  |  | E/E (EA-441) | Yes |  | Under review | Review |  |  | SYR_EPIC_N/A |  |  | Open
19441 |  | Deleted | SCharge_Private_EVSE_ID_Anzahl muss Werte zwischen 0 und 4 annehmen können (3 Bit). | SCharge_Private_EVSE_ID_Anzahl shall have a value between 0 and 4 (3 bit). | non functional | Requirement | Anforderung | rejected | Pana Comment: SK 171110 Need CCU tailored requirement terms like EVCC and HVPM are not defined and used in CCU project. Development and Testing Results will be misleading NEO Comment: Need more tailored information. After receiving what is expected with this function? LIM-HW? G08:No | nicht akzeptiert / not agreed | Need more tailored information. After receiving what is expected with this function? LIM-HW? G08: No | Katre | Software | I20 11kW3p 7.4kW 3.7kW 11kW1p | tbd | zu bewerten / to evaluate |  |  | E/E (EA-441) | Yes |  | Under review | Review |  |  | SYR_EPIC_N/A |  |  | Open
19442 |  | Deleted | Die Funktion "EVCC" muss eventgesteuert ein Signal "SCharge_Private_EVSE_ID_Anzahl" von TCU empfangen können. | The "EVCC" function shall be able to receive an event triggered signal "SCharge_Private_EVSE_ID_Anzahl" from TCU. | non functional | Requirement | Anforderung | rejected | Pana Comment: SK 171110 Need CCU tailored requirement terms like EVCC and HVPM are not defined and used in CCU project. Development and Testing Results will be misleading NEO Comment: Need more tailored information. After receiving what is expected with this function? LIM-HW? G08:No SEO Comment: [06.03.2017][Katre] : The requirement can be implemented. But at system level term "EVCC" is missleading, need clear defination. | nicht akzeptiert / not agreed | The requirement can be implemented. But at system level term "EVCC" is missleading, need clear definition. Need more tailored information. After receiving what is expected with this function? LIM-HW? G08: No | Katre | Software | I20 11kW3p 7.4kW 3.7kW 11kW1p | tbd | zu bewerten / to evaluate |  |  | E/E (EA-441) | Yes |  | Under review | Review |  |  | SYR_EPIC_N/A |  |  | Open
19443 |  | Deleted | SCharge_Private_EVSE_ID_Anzahl enthält die Zahl an Einträgen der Liste privater EVSE IDs, die von der TCU and die EVCC gesendet wird. | SCharge_Private_EVSE_ID_Anzahl contains the number of entries of the private EVSE ID list that are transmitted from TCU to EVCC. | non functional | Requirement | Information | rejected | Pana Comment: SK 171110 Need CCU tailored requirement terms like EVCC and HVPM are not defined and used in CCU project. Development and Testing Results will be misleading NEO Comment: Need more tailored information. After receiving what is expected with this function? LIM-HW? SEO Comment: [06.03.2017][Katre] : The requirement can be implemented. But at system level term "EVCC" is missleading, need clear defination. | nicht akzeptiert / not agreed | Internaly marked as N/A The requirement can be implemented. But at system level term "EVCC" is missleading, need clear definition. Need more tailored information. After receiving what is expected with this function? LIM-HW? | Katre | Software | G08 I20 11kW3p 7.4kW 3.7kW 11kW1p | tbd |  |  |  | E/E (EA-441) | Yes |  | Under review | Review |  |  | SYR_EPIC_N/A |  |  | Open
23231 |  | Deleted | Die Abbildung"Schnittstelle Struktur TCU-EVCC" gilt als Übersichtsdarstellung für die folgenden Anforderungen dieses Kapitels "Schnittstellen zwischen Telematic Device und EVCC". | Figure: "Interface Structure TCU-EVCC" gives an overview for the requirements of this chapter "Interfaces between Telematic Device and EVCC". | N/A | Information | Information | rejected | Pana Comment: SK 171110 Need CCU tailored requirement terms like EVCC and HVPM are not defined and used in CCU project. Development and Testing Results will be misleading NEO Comment: Need more tailored information. After receiving what is expected with this function? LIM-HW? SEO Comment: [06.03.2017][Katre] : The requirement can be implemented. But at system level term "EVCC" is missleading, need clear defination. | nicht akzeptiert / not agreed | The requirement can be implemented. But at system level term "EVCC" is missleading, need clear definition. Need more tailored information. After receiving what is expected with this function? LIM-HW? | Katre | Software | G08 I20 11kW3p 7.4kW 3.7kW 11kW1p | tbd |  |  |  | E/E (EA-441) | Yes |  | Under review | Review |  |  | SYR_EPIC_N/A |  |  | Open
19444 |  | Deleted |  | Interfaces between EVCC and HMI | N/A | Heading | Information | rejected | Pana Comment: SK 171110 Need CCU tailored requirement terms like EVCC and HVPM are not defined and used in CCU project. Development and Testing Results will be misleading NEO Comment: Need more tailored information. After receiving what is expected with this function? LIM-HW? Same information is received by TCU and Kombi, What is Vechicle Architecture understanding of this requirement? SEO Comment: [06.03.2017][Katre] : The requirement can be implemented. But at system level term "EVCC" is missleading, need clear defination. | nicht akzeptiert / not agreed | Internaly marked as N/A The requirement can be implemented. But at system level term "EVCC" is missleading, need clear definition. Need more tailored information. After receiving what is expected with this function? LIM-HW? Same information is received by TCU and Kombi, What is Vechicle Architecture understanding of this requirement? | N/A |  | G08 I20 11kW3p 7.4kW 3.7kW 11kW1p | tbd |  |  |  | E/E (EA-441) | Yes |  | Under review | Review |  |  | N/A |  |  | Open
23232 |  | Deleted | Die Abbildung"Schnittstelle Struktur EVCC-HMI" gilt als Übersichtsdarstellung für die folgenden Anforderungen dieses Kapitels "Schnittstellen zwischen EVCC und HMI". | The figure " Interface Structure EVCC-HMI" serves as overview for the following requirements of chapter "Interfaces between EVCC and HMI" | open | Requirement | Information | rejected | Pana Comment: SK 171110 Need CCU tailored requirement terms like EVCC and HVPM are not defined and used in CCU project. Development and Testing Results will be misleading NEO Comment: Need more tailored information. After receiving what is expected with this function? LIM-HW? SEO Comment: [06.03.2017][Katre] : The requirement can be implemented. But at system level term "EVCC" is missleading, need clear defination. | nicht akzeptiert / not agreed | The requirement can be implemented. But at system level term "EVCC" is missleading, need clear definition. Need more tailored information. After receiving what is expected with this function? LIM-HW? | Katre | Software | G08 I20 11kW3p 7.4kW 3.7kW 11kW1p | tbd |  |  |  | E/E (EA-441) | Yes |  | Under review | Review |  |  | SYR_EPIC_N/A |  |  | Open
19445 |  | Deleted |  |  | open | Requirement | Information | rejected | Pana Comment: SK 171110 Need CCU tailored requirement terms like EVCC and HVPM are not defined and used in CCU project. Development and Testing Results will be misleading NEO Comment: Need more tailored information. After receiving what is expected with this function? LIM-HW? SEO Comment: Missing link [06.03.2017][Katre] : The requirement can be implemented. But at system level term "EVCC" is missleading, need clear defination. | nicht akzeptiert / not agreed | Internaly marked as N/A The requirement can be implemented. But at system level term "EVCC" is missleading, need clear definition. Need more tailored information. After receiving what is expected with this function? LIM-HW? | Katre | Software | G08 I20 11kW3p 7.4kW 3.7kW 11kW1p | tbd |  |  |  | E/E (EA-441) | Yes |  | Under review | Review |  |  | SYR_EPIC_N/A |  |  | Open
23233 |  | Deleted | Abbildung: Schnittstelle Struktur EVCC-HMI | Figure: Interface Structure EVCC-HMI | open | Requirement | Information | rejected | Pana Comment: SK 171110 Need CCU tailored requirement terms like EVCC and HVPM are not defined and used in CCU project. Development and Testing Results will be misleading NEO Comment: Need more tailored information. After receiving what is expected with this function? LIM-HW? SEO Comment: [06.03.2017][Katre] : The requirement can be implemented. But at system level term "EVCC" is missleading, need clear defination. | nicht akzeptiert / not agreed | The requirement can be implemented. But at system level term "EVCC" is missleading, need clear definition. Need more tailored information. After receiving what is expected with this function? LIM-HW? | Katre | Software | G08 I20 11kW3p 7.4kW 3.7kW 11kW1p | tbd |  |  |  | E/E (EA-441) | Yes |  | Under review | Review |  |  | SYR_EPIC_N/A |  |  | Open
19446 |  | Deleted | Die Funktion "EVCC" muss ein eventgesteuertes 2 Bit Enum Signal "Bedienung_Komfort_Laden_Aktivierung" von der HMI empfangen können. | The "EVCC" function shall be able to receive an eventtriggered 2 bit Enum signal "Bedienung_Komfort_Laden_Aktivierung" from HMI | non functional | Requirement | Anforderung | rejected | Pana Comment: SK 171110 Need CCU tailored requirement terms like EVCC and HVPM are not defined and used in CCU project. Development and Testing Results will be misleading NEO Comment: Need more tailored information. After receiving what is expected with this function? LIM-HW? G08:No SEO Comment: [06.03.2017][Katre] : The requirement can be implemented. But at system level term "EVCC" is missleading, need clear defination. | nicht akzeptiert / not agreed | The requirement can be implemented. But at system level term "EVCC" is missleading, need clear definition. Need more tailored information. After receiving what is expected with this function? LIM-HW? | Katre | Software | I20 11kW3p 7.4kW 3.7kW 11kW1p | tbd | zu bewerten / to evaluate |  |  | E/E (EA-441) | Yes |  | Under review | Review |  |  | SYR_EPIC_N/A |  |  | Open
19447 |  | Deleted | Bedienung_Komfort_Laden_Aktivierung definiert, wenn geändert, ob das PnC Profil aktiviert werden soll oder nicht. | Bedienung_Komfort_Laden_Aktivierung defines, when changed, whether the PnC Profile is activated or not. | non functional | Requirement | Information | rejected | Pana Comment: SK 171110 Need CCU tailored requirement terms like EVCC and HVPM are not defined and used in CCU project. Development and Testing Results will be misleading NEO Comment: Need more tailored information. After receiving what is expected with this function? LIM-HW? SEO Comment: [06.03.2017][Katre] : The requirement can be implemented. But at system level term "EVCC" is missleading, need clear defination. | nicht akzeptiert / not agreed | Internaly marked as N/A Need more tailored information. After receiving what is expected with this function? LIM-HW? | Katre | Software | G08 I20 11kW3p 7.4kW 3.7kW 11kW1p | tbd |  |  |  | E/E (EA-441) | Yes |  | Under review | Review |  |  | SYR_EPIC_N/A |  |  | Open
19448 |  | Deleted | Die Funktion "EVCC" muss das empfangene Signal "Bedienung_Komfort_Laden_Aktivierung" mit folgender Bit-Codierung auswerten können: 0 - PnC_deaktiv 1 - PnC_aktiv 3 - Ungültig | The "EVCC" function shall be able to evaluate the received signal "Bedienung_Komfort_Laden_Aktivierung" with the following bit coding: 0 - PnC_deactive 1 - PnC_active 3 - Invalid | non functional | Requirement | Anforderung | rejected | Pana Comment: SK 171110 Need CCU tailored requirement terms like EVCC and HVPM are not defined and used in CCU project. Development and Testing Results will be misleading NEO Comment: Need more tailored information. After receiving what is expected with this function? LIM-HW? G08:No SEO Comment: [06.03.2017][Katre] : The requirement can be implemented. But at system level term "EVCC" is missleading, need clear defination. | nicht akzeptiert / not agreed | The requirement can be implemented. But at system level term "EVCC" is missleading, need clear definition. Need more tailored information. After receiving what is expected with this function? LIM-HW? G08: No | Katre | Software | I20 11kW3p 7.4kW 3.7kW 11kW1p | tbd | zu bewerten / to evaluate |  |  | E/E (EA-441) | Yes |  | Under review | Review |  |  | SYR_EPIC_N/A |  |  | Open
19449 |  | Deleted | Die Funktion "EVCC" muss ein eventgesteuertes 4 Bit Enum Signal "Bedienung_Zertifikat_Auswahl" von der HMI empfangen können. | The "EVCC" function shall be able to receive an eventtriggered 4 bit Enum signal "Bedienung_Zertifikat_Auswahl" from HM | non functional | Requirement | Anforderung | rejected | Pana Comment: SK 171110 Need CCU tailored requirement terms like EVCC and HVPM are not defined and used in CCU project. Development and Testing Results will be misleading NEO Comment: Need more tailored information. After receiving what is expected with this function? LIM-HW? G08:No SEO Comment: [06.03.2017][Katre] : The requirement can be implemented. But at system level term "EVCC" is missleading, need clear defination. | nicht akzeptiert / not agreed | The requirement can be implemented. But at system level term "EVCC" is missleading, need clear definition. Need more tailored information. After receiving what is expected with this function? LIM-HW? G08: No | Katre | Software | I20 11kW3p 7.4kW 3.7kW 11kW1p | tbd | zu bewerten / to evaluate |  |  | E/E (EA-441) | Yes |  | Under review | Review |  |  | SYR_EPIC_N/A |  |  | Open
19450 |  | Deleted | Bedienung_Zertifikat_Auswahl definiert den Speicherplatz des neu gewählten Zertifikats. | Bedienung_Zertifikat_Auswahl defines the storage slot of the newly selected contract certificate. | non functional | Requirement | Information | rejected | Pana Comment: SK 171110 Need CCU tailored requirement terms like EVCC and HVPM are not defined and used in CCU project. Development and Testing Results will be misleading NEO Comment: Need more tailored information. After receiving what is expected with this function? LIM-HW? | nicht akzeptiert / not agreed | Internaly marked as N/A Need more tailored information. After receiving what is expected with this function? LIM-HW? | Katre | Software | G08 I20 11kW3p 7.4kW 3.7kW 11kW1p | tbd |  |  |  | E/E (EA-441) | Yes |  | Under review | Review |  |  | SYR_EPIC_N/A |  |  | Open
19451 |  | Deleted | Die Funktion "EVCC" muss das empfangene Signal "Bedienung_Zertifikat_Auswahl" mit folgender Bit-Codierung auswerten können: 0 - Keine Auswahl 1 - Vertragszertifikat auf Platz 1 2 - Vertragszertifikat auf Platz 2 3 - Vertragszertifikat auf Platz 3 4 - Vertragszertifikat auf Platz 4 15 - Ungültig | The "EVCC" function shall be able to evaluate the received signal "Bedienung_Zertifikat_Auswahl" with the following bit coding: 0 - No selection 1 - Contract certificate in slot 1 2 - Contract certificate in slot 2 3 - Contract certificate in slot 3 4 - Contract certificate in slot 4 15 - Invalid | functional | Requirement | Anforderung | rejected | Pana Comment: SK 171110 Need CCU tailored requirement terms like EVCC and HVPM are not defined and used in CCU project. Development and Testing Results will be misleading NEO Comment: Need more tailored information. After receiving what is expected with this function? LIM-HW? G08:No SEO Comment: [06.03.2017][Katre] : The requirement can be implemented. But at system level term "EVCC" is missleading, need clear defination. | nicht akzeptiert / not agreed | The requirement can be implemented. But at system level term "EVCC" is missleading, need clear definition. Need more tailored information. After receiving what is expected with this function? LIM-HW? G08: No | Katre | Software | I20 11kW3p 7.4kW 3.7kW 11kW1p | tbd | zu bewerten / to evaluate |  |  | E/E (EA-441) | Yes |  | Yes | SYQT (ENG.10) |  |  | SYR_EPIC_N/A |  |  | Open
19452 |  | Deleted | Die Funktion "EVCC" muss ein eventgesteuertes 2 Bit Enum Signal "Bedienung_Zertifikat_Automatisch" von der HMI empfangen können. | The "EVCC" function shall be able to receive an eventtriggered 2 bit Enum signal "Bedienung_Zertifikat_Automatisch" from HMI. | non functional | Requirement | Anforderung | rejected | Pana Comment: SK 171110 Need CCU tailored requirement terms like EVCC and HVPM are not defined and used in CCU project. Development and Testing Results will be misleading NEO Comment: Need more tailored information. After receiving what is expected with this function? LIM-HW? G08:No SEO Comment: [06.03.2017][Katre] : The requirement can be implemented. But at system level term "EVCC" is missleading, need clear defination. | nicht akzeptiert / not agreed | The requirement can be implemented. But at system level term "EVCC" is missleading, need clear definition. Need more tailored information. After receiving what is expected with this function? LIM-HW? G08: No | Katre | Software | I20 11kW3p 7.4kW 3.7kW 11kW1p | tbd | zu bewerten / to evaluate |  |  | E/E (EA-441) | Yes |  | Under review | Review |  |  | SYR_EPIC_N/A |  |  | Open
19453 |  | Deleted | Bedienung_Zertifikat_Automatisch definiert, ob das Zertifikat mittels GewähltesZertifikat oder mittels EVSE Operator ID Liste ausgewählt werden soll. | Bedienung_Zertifikat_Automatisch defines whether the contract certificate shall be selected via GewähltesZertifikat or EVSE Operator ID list. | non functional | Requirement | Information | rejected | Pana Comment: SK 171110 Need CCU tailored requirement terms like EVCC and HVPM are not defined and used in CCU project. Development and Testing Results will be misleading NEO Comment: Need more tailored information. After receiving what is expected with this function? LIM-HW? SEO Comment: [06.03.2017][Katre] : The requirement can be implemented. But at system level term "EVCC" is missleading, need clear defination. | nicht akzeptiert / not agreed | Internaly marked as N/A Need more tailored information. After receiving what is expected with this function? LIM-HW? | Katre | Software | G08 I20 11kW3p 7.4kW 3.7kW 11kW1p | tbd |  |  |  | E/E (EA-441) | Yes |  | Under review | Review |  |  | SYR_EPIC_N/A |  |  | Open
19454 |  | Deleted | Die Funktion "EVCC" muss das empfangene Signal "Bedienung_Zertifikat_Automatisch" mit folgender Bit-Codierung auswerten können: 0- Manuelle Auswahl 1- Automatische Auswahl 2- Ungültig | The "EVCC" function shall be able to evaluate the received signal "Bedienung_Zertifikat_Automatisch" with the following bit coding: 0- Manual selection 1- Automatic selection 2- Invalid | non functional | Requirement | Anforderung | rejected | Pana Comment: SK 171110 Need CCU tailored requirement terms like EVCC and HVPM are not defined and used in CCU project. Development and Testing Results will be misleading NEO Comment: Need more tailored information. After receiving what is expected with this function? LIM-HW? G08:No SEO Comment: [06.03.2017][Katre] : The requirement can be implemented. But at system level term "EVCC" is missleading, need clear defination. | nicht akzeptiert / not agreed | The requirement can be implemented. But at system level term "EVCC" is missleading, need clear definition. Need more tailored information. After receiving what is expected with this function? LIM-HW? G08: No | Katre | Software | I20 11kW3p 7.4kW 3.7kW 11kW1p | tbd | zu bewerten / to evaluate |  |  | E/E (EA-441) | Yes |  | Under review | Review |  |  | SYR_EPIC_N/A |  |  | Open
19455 |  | Deleted | Die Funktion "EVCC" muss ein eventgesteuertes 4 Bit Enum Signal "Anforderung_Nummer_Komfort_Laden_Zertifikat_Name" von der HMI, zur Anfrage des Zertifikatsnamen für einen bestimmten Platz oder aller Zertifikatsnamen, empfangen können. | The "EVCC" function shall be able to receive an eventtriggered 4 bit Enum signal "Anforderung_Nummer_Komfort_Laden_Zertifikat_Name" from HMI for requesting certificate name for specific place or all certificate names. | non functional | Requirement | Anforderung | rejected | Pana Comment: SK 171110 Need CCU tailored requirement terms like EVCC and HVPM are not defined and used in CCU project. Development and Testing Results will be misleading NEO Comment: Need more tailored information. After receiving what is expected with this function? LIM-HW? G08:No SEO Comment: [06.03.2017][Katre] : The requirement can be implemented. But at system level term "EVCC" is missleading, need clear defination. | nicht akzeptiert / not agreed | The requirement can be implemented. But at system level term "EVCC" is missleading, need clear definition. Need more tailored information. After receiving what is expected with this function? LIM-HW? G08: No what is expected in this Feature? Meeting with BMW on 20.06.2016: Concept discussion needed, but still under discussion at BMW. Can only be discussed after nomination | Katre | Software | I20 11kW3p 7.4kW 3.7kW 11kW1p | tbd | zu bewerten / to evaluate |  |  | E/E (EA-441) | Yes |  | Under review | Review |  |  | SYR_EPIC_N/A |  |  | Open
19456 |  | Deleted | Anforderung_Nummer_Komfort_Laden_Zertifikat_Name enthält die Speicherplatznummer des Vertragszertifikats, dessen Name die HMI anfordert. | Anforderung_Nummer_Komfort_Laden_Zertifikat_Name contains the storage slot ID of the contract certificate who's name is requested by the HMI. | N/A | Information | Information | rejected | Pana Comment: SK 171110 Need CCU tailored requirement terms like EVCC and HVPM are not defined and used in CCU project. Development and Testing Results will be misleading NEO Comment: Need more tailored information. After receiving what is expected with this function? LIM-HW? | nicht akzeptiert / not agreed | Internaly marked as N/A Need more tailored information. After receiving what is expected with this function? LIM-HW? | Katre | Software | G08 I20 11kW3p 7.4kW 3.7kW 11kW1p | tbd |  |  |  | E/E (EA-441) | Yes |  | Under review | Review |  |  | SYR_EPIC_N/A |  |  | Open
19457 |  | Deleted | Die Funktion "EVCC" muss das empfangene Signal "Anforderung_Nummer_Komfort_Laden_Zertifikat_Name" mit folgender Bit-Codierung auswerten können: 0 - Alle 1 - Speicherplatz 1 2 - Speicherplatz 2 3 - Speicherplatz 3 4 - Speicherplatz 4 15 - Ungültig. | The "EVCC" function shall be able to evaluate the received signal "Anforderung_Nummer_Komfort_Laden_Zertifikat_Name" with the following bit coding: 0 - All 1 - Slot ID 1 2 - Slot ID 2 3 - Slot ID 3 4 - Slot ID 4 15 - Invalid. | non functional | Requirement | Anforderung | rejected | Pana Comment: SK 171110 Need CCU tailored requirement terms like EVCC and HVPM are not defined and used in CCU project. Development and Testing Results will be misleading NEO Comment: Need more tailored information. After receiving what is expected with this function? LIM-HW? G08:No SEO Comment: [06.03.2017][Katre] : The requirement can be implemented. But at system level term "EVCC" is missleading, need clear defination. | nicht akzeptiert / not agreed | The requirement can be implemented. But at system level term "EVCC" is missleading, need clear definition. Need more tailored information. After receiving what is expected with this function? LIM-HW? G08: No | Katre | Software | I20 11kW3p 7.4kW 3.7kW 11kW1p | tbd | zu bewerten / to evaluate |  |  | E/E (EA-441) | Yes |  | Under review | Review |  |  | SYR_EPIC_N/A |  |  | Open
19458 |  | Deleted | Die Funktion "EVCC" muss periodisch ein 2 Bit Enum Signal "Status_Komfort_Laden_Aktivierung" zu HMI übertragen können. | The "EVCC" function shall be able to periodically send a 2 bit Enum signal "Status_Komfort_Laden_Aktivierung" to HMI. | non functional | Requirement | Anforderung | rejected | Pana Comment: SK 171110 Need CCU tailored requirement terms like EVCC and HVPM are not defined and used in CCU project. Development and Testing Results will be misleading NEO Comment: Need more tailored information. After receiving what is expected with this function? LIM-HW? G08:No SEO Comment: [06.03.2017][Katre] : The requirement can be implemented. But at system level term "EVCC" is missleading, need clear defination. | nicht akzeptiert / not agreed | The requirement can be implemented. But at system level term "EVCC" is missleading, need clear definition. Need more tailored information. After receiving what is expected with this function? LIM-HW? G08: No The interval shall be communicated. Meeting with BMW on 20.06.2016: Concept discussion needed, but still under discussion at BMW. Can only be discussed after nomination | Katre | Software | I20 11kW3p 7.4kW 3.7kW 11kW1p | tbd | zu bewerten / to evaluate |  |  | E/E (EA-441) | Yes |  | Under review | Review |  |  | SYR_EPIC_N/A |  |  | Open
19459 |  | Deleted | Staus_Komfort_Laden_Aktivierung definiert den aktuellen Zustand, ob das PnC Profil verwendet wird oder nicht. | Status_Komfort_Laden_Aktivierung defines the active status whether the PnC Profile is used or not. | non functional | Requirement | Information | rejected | Pana Comment: SK 171110 Need CCU tailored requirement terms like EVCC and HVPM are not defined and used in CCU project. Development and Testing Results will be misleading NEO Comment: Need more tailored information. After receiving what is expected with this function? LIM-HW? SEO Comment: [06.03.2017][Katre] : The requirement can be implemented. But at system level term "EVCC" is missleading, need clear defination. | nicht akzeptiert / not agreed | Internaly marked as N/A Need more tailored information. After receiving what is expected with this function? LIM-HW? | Katre | Software | G08 I20 11kW3p 7.4kW 3.7kW 11kW1p | tbd |  |  |  | E/E (EA-441) | Yes |  | Under review | Review |  |  | SYR_EPIC_N/A |  |  | Open
19460 |  | Deleted | Die Funktion "EVCC" muss gesendete Signal "Status_Komfort_Laden_Aktivierung" mit folgender Werte übertragen können: 0 - PnC_deaktiv 1 - PnC_aktiv 3 - Ungültig | The "EVCC" function shall be able to transmit the signal "Status_Komfort_Laden_Aktivierung" sent with the following values: 0 - PnC_deactive 1 - PnC_active 3 - Invalid | non functional | Requirement | Anforderung | rejected | Pana Comment: SK 171110 Need CCU tailored requirement terms like EVCC and HVPM are not defined and used in CCU project. Development and Testing Results will be misleading NEO Comment: Need more tailored information. After receiving what is expected with this function? LIM-HW? G08:No SEO Comment: [06.03.2017][Katre] : The requirement can be implemented. But at system level term "EVCC" is missleading, need clear defination. | nicht akzeptiert / not agreed | The requirement can be implemented. But at system level term "EVCC" is missleading, need clear definition. Need more tailored information. After receiving what is expected with this function? LIM-HW? G08: No | Katre | Software | I20 11kW3p 7.4kW 3.7kW 11kW1p | tbd | zu bewerten / to evaluate |  |  | E/E (EA-441) | Yes |  | Under review | Review |  |  | SYR_EPIC_N/A |  |  | Open
19461 |  | Deleted | Die Zykluszeit von "Status_Komfort_Laden_Aktivierung" muss 1000ms betragen. | The cycle time of "Status_Komfort_Laden_Aktivierung" shall be 1000ms. | non functional | Requirement | Anforderung | rejected | Pana Comment: SK 171110 Need CCU tailored requirement terms like EVCC and HVPM are not defined and used in CCU project. Development and Testing Results will be misleading NEO Comment: Need more tailored information. After receiving what is expected with this function? LIM-HW? G08:No SEO Comment: [06.03.2017][Katre] : The requirement can be implemented. But at system level term "EVCC" is missleading, need clear defination. | nicht akzeptiert / not agreed | Need more tailored information. After receiving what is expected with this function? LIM-HW? G08: No | Katre | Software | I20 11kW3p 7.4kW 3.7kW 11kW1p | tbd | zu bewerten / to evaluate |  |  | E/E (EA-441) | Yes |  | Under review | Review |  |  | SYR_EPIC_N/A |  |  | Open
19462 |  | Deleted | Die Funktion "EVCC" muss periodisch ein 4 Bit Enum Signal "Status_Zertifikat_Auswahl" zu HMI übertragen können. | The "EVCC" function shall be able to periodically send a 4 bit Enum signal "Status_Zertifikat_Auswahl" to HMI. | non functional | Requirement | Anforderung | rejected | Pana Comment: SK 171110 Need CCU tailored requirement terms like EVCC and HVPM are not defined and used in CCU project. Development and Testing Results will be misleading NEO Comment: Need more tailored information. After receiving what is expected with this function? LIM-HW? G08:No SEO Comment: [06.03.2017][Katre] : The requirement can be implemented. But at system level term "EVCC" is missleading, need clear defination. | nicht akzeptiert / not agreed | The requirement can be implemented. But at system level term "EVCC" is missleading, need clear definition. Need more tailored information. After receiving what is expected with this function? LIM-HW? G08: No | Katre | Software | I20 11kW3p 7.4kW 3.7kW 11kW1p | tbd | zu bewerten / to evaluate |  |  | E/E (EA-441) | Yes |  | Under review | Review |  |  | SYR_EPIC_N/A |  |  | Open
19463 |  | Deleted | Status_Zertifikat_Auswahl definiert den Speicherplatz des aktuell gewählten Zertifikats. | Status_Zertifikat_Auswahl defines the storage slot of the currently selected contract certificate. | N/A | Information | Information | rejected | Pana Comment: SK 171110 Need CCU tailored requirement terms like EVCC and HVPM are not defined and used in CCU project. Development and Testing Results will be misleading NEO Comment: Need more tailored information. After receiving what is expected with this function? LIM-HW? SEO Comment: [06.03.2017][Katre] : The requirement can be implemented. But at system level term "EVCC" is missleading, need clear defination. | nicht akzeptiert / not agreed | Internaly marked as N/A Need more tailored information. After receiving what is expected with this function? LIM-HW? | Katre | Software | G08 I20 11kW3p 7.4kW 3.7kW 11kW1p | tbd |  |  |  | E/E (EA-441) | Yes |  | Under review | Review |  |  | SYR_EPIC_N/A |  |  | Open
19464 |  | Deleted | Die Funktion "EVCC" muss dasgesendete Signal "Status_Zertifikat_Auswahl" mit den folgenden Werten übertragen können: 0 - Kein Zertifikat ausgewählt 0 - Keine Auswahl 1 - Vertragszertifikat auf Platz 1 2 - Vertragszertifikat auf Platz 2 3 - Vertragszertifikat auf Platz 3 4 - Vertragszertifikat auf Platz 4 15 - Ungültig | The “EVCC” function shall be able to send the signal “Status_Zertifikat_Auswahl” with the following values : 0 - No selection 1 - Contract certificate in slot 1 2 - Contract certificate in slot 2 3 - Contract certificate in slot 3 4 - Contract certificate in slot 4 15 - Invalid | non functional | Requirement | Anforderung | rejected | Pana Comment: SK 171110 Need CCU tailored requirement terms like EVCC and HVPM are not defined and used in CCU project. Development and Testing Results will be misleading NEO Comment: Need more tailored information. After receiving what is expected with this function? LIM-HW? G08:No SEO Comment: [06.03.2017][Katre] : The requirement can be implemented. But at system level term "EVCC" is missleading, need clear defination. | nicht akzeptiert / not agreed | The requirement can be implemented. But at system level term "EVCC" is missleading, need clear definition. Need more tailored information. After receiving what is expected with this function? LIM-HW? G08: No | Katre | Software | I20 11kW3p 7.4kW 3.7kW 11kW1p | tbd | zu bewerten / to evaluate |  |  | E/E (EA-441) | Yes |  | Under review | Review |  |  | SYR_EPIC_N/A |  |  | Open
19465 |  | Deleted | Die Zykluszeit von "Status_Zertifikat_Auswahl" muss 1000ms betragen. | The cycle time of "Status_Zertifikat_Auswahl" shall be 1000ms. | non functional | Requirement | Anforderung | rejected | Pana Comment: SK 171110 Need CCU tailored requirement terms like EVCC and HVPM are not defined and used in CCU project. Development and Testing Results will be misleading NEO Comment: Need more tailored information. After receiving what is expected with this function? LIM-HW? G08:No SEO Comment: [06.03.2017][Katre] : The requirement can be implemented. But at system level term "EVCC" is missleading, need clear defination. | nicht akzeptiert / not agreed | Need more tailored information. After receiving what is expected with this function? LIM-HW? G08: No | Katre | Software | I20 11kW3p 7.4kW 3.7kW 11kW1p | tbd | zu bewerten / to evaluate |  |  | E/E (EA-441) | Yes |  | Under review | Review |  |  | SYR_EPIC_N/A |  |  | Open
19466 |  | Deleted | Die Funktion "EVCC" muss periodisch ein Signal "Status_Zertifikat_Automatisch" zu HMI übertragen können. | The "EVCC" function shall be able to periodically send a signal "Status_Zertifikat_Automatisch" to HMI. | non functional | Requirement | Anforderung | rejected | Pana Comment: SK 171110 Need CCU tailored requirement terms like EVCC and HVPM are not defined and used in CCU project. Development and Testing Results will be misleading NEO Comment: Need more tailored information. After receiving what is expected with this function? LIM-HW? G08:No | nicht akzeptiert / not agreed | Need more tailored information. After receiving what is expected with this function? LIM-HW? G08: No | Katre | Software | I20 11kW3p 7.4kW 3.7kW 11kW1p | tbd | zu bewerten / to evaluate |  |  | E/E (EA-441) | Yes |  | Under review | Review |  |  | SYR_EPIC_N/A |  |  | Open
19467 |  | Deleted | Status_Zertifikat_Automatisch definiert, ob das Zertifikat mittels GewähltesZertifikat oder mittels EVSE Operator ID Liste ausgewählt wird. | Status_Zertifikat_Automatisch defines whether the contract certificate will be selected via GewähltesZertifikat or EVSE Operator ID list. | non functional | Requirement | Information | rejected | Pana Comment: SK 171110 Need CCU tailored requirement terms like EVCC and HVPM are not defined and used in CCU project. Development and Testing Results will be misleading NEO Comment: Need more tailored information. After receiving what is expected with this function? LIM-HW? | nicht akzeptiert / not agreed | Internaly marked as N/A Need more tailored information. After receiving what is expected with this function? LIM-HW? | Katre | Software | G08 I20 11kW3p 7.4kW 3.7kW 11kW1p | tbd |  |  |  | E/E (EA-441) | Yes |  | Under review | Review |  |  | SYR_EPIC_N/A |  |  | Open
19468 |  | Deleted | Die Funktion "EVCC" muss das gesendete Signal "Status_Zertifikat_Automatisch" mit folgender Bit-Codierung übertragen können: 0 - Manuelle_Auswahl 1 - Automatische_Auswahl 3 - Ungültig | The "EVCC" function shall be able to send the signal "Status_Zertifikat_Automatisch" with the following bit coding: 0 - Manual_selection 1 - Automatic_selection 3 - Invalid | non functional | Requirement | Anforderung | rejected | Pana Comment: SK 171110 Need CCU tailored requirement terms like EVCC and HVPM are not defined and used in CCU project. Development and Testing Results will be misleading NEO Comment: Need more tailored information. After receiving what is expected with this function? LIM-HW? G08:No SEO Comment: [06.03.2017][Katre] : The requirement can be implemented. But at system level term "EVCC" is missleading, need clear defination. | nicht akzeptiert / not agreed | Need more tailored information. After receiving what is expected with this function? LIM-HW? G08: No | Katre | Software | I20 11kW3p 7.4kW 3.7kW 11kW1p | tbd | zu bewerten / to evaluate |  |  | E/E (EA-441) | Yes |  | Under review | Review |  |  | SYR_EPIC_N/A |  |  | Open
19469 |  | Deleted | Die Zykluszeit von "Status_Zertifikat_Automatisch" muss 1000ms betragen. | The cycle time of "Status_Zertifikat_Automatisch" shall be 1000ms | non functional | Requirement | Anforderung | rejected | Pana Comment: SK 171110 Need CCU tailored requirement terms like EVCC and HVPM are not defined and used in CCU project. Development and Testing Results will be misleading NEO Comment: Need more tailored information. After receiving what is expected with this function? LIM-HW? G08:No SEO Comment: [Carre response] just incomplete translation. Please recheck | nicht akzeptiert / not agreed | Need more tailored information. After receiving what is expected with this function? LIM-HW? G08: No | Katre | Software | I20 11kW3p 7.4kW 3.7kW 11kW1p | tbd | zu bewerten / to evaluate |  |  | E/E (EA-441) | Yes |  | Under review | Review |  |  | SYR_EPIC_N/A |  |  | Open
19470 |  | Deleted | Die Funktion "EVCC" muss ein eventgesteuertes 3 Bit Enum Signal "SCharge_Header_Zertifikat_Anzeige_Index" zu HMI übertragen können. | The "EVCC" function shall be able to send an eventtriggered 3 bit Enum signal "SCharge_Header_Zertifikat_Anzeige_Index" to HMI. | non functional | Requirement | Anforderung | rejected | Pana Comment: SK 171110 Need CCU tailored requirement terms like EVCC and HVPM are not defined and used in CCU project. Development and Testing Results will be misleading NEO Comment: Need more tailored information. After receiving what is expected with this function? LIM-HW? G08:No | nicht akzeptiert / not agreed | Need more tailored information. After receiving what is expected with this function? LIM-HW? G08: No | Katre | Software | I20 11kW3p 7.4kW 3.7kW 11kW1p | tbd | zu bewerten / to evaluate |  |  | E/E (EA-441) | Yes |  | Under review | Review |  |  | SYR_EPIC_N/A |  |  | Open
19471 |  | Deleted | SCharge_Header_Zertifikat_Anzeige_Index enthält die Speicherplatz ID des nachfolgenden Zertifikatnamen Signals "Scharge_Zertifikat_Name", welches angefordert worden war. | SCharge_Header_Zertifikat_Anzeige_Index contains the storage slot ID of the following certificate name signal "Scharge_Zertifikat_Name" that was requested. | non functional | Requirement | Information | rejected | Pana Comment: SK 171110 Need CCU tailored requirement terms like EVCC and HVPM are not defined and used in CCU project. Development and Testing Results will be misleading NEO Comment: Need more tailored information. After receiving what is expected with this function? LIM-HW? | nicht akzeptiert / not agreed | Internaly marked as N/A Need more tailored information. After receiving what is expected with this function? LIM-HW? | Katre | Software | G08 I20 11kW3p 7.4kW 3.7kW 11kW1p | tbd |  |  |  | E/E (EA-441) | Yes |  | Under review | Review |  |  | SYR_EPIC_N/A |  |  | Open
19472 |  | Deleted | SCharge_Header_Zertifikat_Anzeige_Index muss die folgenden Werte annehmen können: 0 - Ungültig 1 - Vertragszertifikat 1 2 - Vertragszertifikat 2 3 - Vertragszertifikat 3 4 - Vertragszertifikat 4. | SCharge_Header_Zertifikat_Anzeige_Index shall have the following values: 0 - Invalid 1 - Contract Certificate 1 2 - Contract Certificate 2 3 - Contract Certificate 3 4 - Contract Certificate 4. | non functional | Requirement | Anforderung | rejected | Pana Comment: SK 171110 Need CCU tailored requirement terms like EVCC and HVPM are not defined and used in CCU project. Development and Testing Results will be misleading NEO Comment: Need more tailored information. After receiving what is expected with this function? LIM-HW? G08:No | nicht akzeptiert / not agreed | Need more tailored information. After receiving what is expected with this function? LIM-HW? G08: No | Katre | Software | I20 11kW3p 7.4kW 3.7kW 11kW1p | tbd | zu bewerten / to evaluate |  |  | E/E (EA-441) | Yes |  | Under review | Review |  |  | SYR_EPIC_N/A |  |  | Open
19473 |  | Deleted | Die Funktion "EVCC" muss ein eventgesteuertes 60 Byte String Signal "SCharge_Zertifikat_Name" zu HMI übertragen können. | The "EVCC" function shall be able to send an eventtrigered 60 byte String signal "SCharge_Zertifikat_Name" to HMI. | non functional | Requirement | Anforderung | rejected | Pana Comment: SK 171110 Need CCU tailored requirement terms like EVCC and HVPM are not defined and used in CCU project. Development and Testing Results will be misleading NEO Comment: Need more tailored information. After receiving what is expected with this function? LIM-HW? G08:No SEO Comment: [06.03.2017][Katre] : The requirement can be implemented. But at system level term "EVCC" is missleading, need clear defination. | nicht akzeptiert / not agreed | Need more tailored information. After receiving what is expected with this function? LIM-HW? | Katre | Software | I20 11kW3p 7.4kW 3.7kW 11kW1p | tbd | zu bewerten / to evaluate |  |  | E/E (EA-441) | Yes |  | Under review | Review |  |  | SYR_EPIC_N/A |  |  | Open
19474 |  | Deleted | SCharge_Zertifikat_Name enthält den Zertifikatnamen für das Vertragszertifikat auf der vorher gesendeten Speicherplatz ID. | SCharge_Zertifikat_Name contains the contract certificate name of the certificate of the previously sent storage slot ID. | non functional | Requirement | Information | rejected | Pana Comment: SK 171110 Need CCU tailored requirement terms like EVCC and HVPM are not defined and used in CCU project. Development and Testing Results will be misleading NEO Comment: Need more tailored information. After receiving what is expected with this function? LIM-HW? | nicht akzeptiert / not agreed | Need more tailored information. After receiving what is expected with this function? LIM-HW? | Katre | Software | G08 I20 11kW3p 7.4kW 3.7kW 11kW1p | tbd |  |  |  | E/E (EA-441) | Yes |  | Under review | Review |  |  | SYR_EPIC_N/A |  |  | Open
19475 |  | Deleted | Der Inhalt von "SCharge_Zertifikat_Name" muss mittels UTF-32BE codiert sein. | The content of "SCharge_Zertifikat_Name" shall be encoded as UTF-32BE. | non functional | Requirement | Anforderung | rejected | Pana Comment: SK 171110 Need CCU tailored requirement terms like EVCC and HVPM are not defined and used in CCU project. Development and Testing Results will be misleading NEO Comment: Need more tailored information. After receiving what is expected with this function? LIM-HW? G08:No | nicht akzeptiert / not agreed | Need more tailored information. After receiving what is expected with this function? LIM-HW? | Katre | Software | I20 11kW3p 7.4kW 3.7kW 11kW1p | tbd | zu bewerten / to evaluate |  |  | E/E (EA-441) | Yes |  | Under review | Review |  |  | SYR_EPIC_N/A |  |  | Open
19476 |  | Deleted | UTF-32BE ist das "Unicode Transformation Format 32 bits" in Big Endian Byte Reihenfolge. | UTF-32BE is the "Unicode Transformation Format 32 bits" in big endian byte order. | non functional | Requirement | Information | rejected | Pana Comment: SK 171110 Need CCU tailored requirement terms like EVCC and HVPM are not defined and used in CCU project. Development and Testing Results will be misleading NEO Comment: Need more tailored information. After receiving what is expected with this function? LIM-HW? | nicht akzeptiert / not agreed | Need more tailored information. After receiving what is expected with this function? LIM-HW? Duplicate to 19500. Is it a requirement or not? Meeting with BMW on 20.06.2016: Meant as information. Cannot be tested. No further discussion. | Katre | Software | G08 I20 11kW3p 7.4kW 3.7kW 11kW1p | tbd |  |  |  | E/E (EA-441) | Yes |  | Under review | Review |  |  | SYR_EPIC_N/A |  |  | Open
19477 |  | Deleted |  | Interfaces between EVCC and Kombi | N/A | Heading | Information | rejected | Pana Comment: SK 171110 Need CCU tailored requirement terms like EVCC and HVPM are not defined and used in CCU project. Development and Testing Results will be misleading NEO Comment: Need more tailored information. After receiving what is expected with this function? LIM-HW? | nicht akzeptiert / not agreed | Internaly marked as N/A | N/A |  | G08 I20 11kW3p 7.4kW 3.7kW 11kW1p | tbd |  |  |  | E/E (EA-441) | Yes |  | Under review | Review |  |  | N/A |  |  | Open
23234 |  | Deleted | Die Abbildung "Schnittstellen EVCC-Kombi (Plug und Charge)" gilt als Übersichtsdarstellung für die folgenden Anforderungen dieses Kapitels "Schnittstellen zwischen EVCC und Kombi". | The figure "Interfaces EVCC-Kombi (Plug und Charge)" serves as overview for the following requirements of chapter "Interfaces between EVCC and Kombi". | open | Requirement | Information | rejected | Pana Comment: SK 171110 Need CCU tailored requirement terms like EVCC and HVPM are not defined and used in CCU project. Development and Testing Results will be misleading NEO Comment: Need more tailored information. After receiving what is expected with this function? LIM-HW? | nicht akzeptiert / not agreed | Need more tailored information. After receiving what is expected with this function? LIM-HW? | Katre | Software | G08 I20 11kW3p 7.4kW 3.7kW 11kW1p | tbd |  |  |  | E/E (EA-441) | Yes |  | Under review | Review |  |  | SYR_EPIC_N/A |  |  | Open
19478 |  | Deleted |  |  | N/A | Information | Information | rejected | Pana Comment: SK 171110 Need CCU tailored requirement terms like EVCC and HVPM are not defined and used in CCU project. Development and Testing Results will be misleading NEO Comment: Need more tailored information. After receiving what is expected with this function? LIM-HW? SEO Comment: Missing link | nicht akzeptiert / not agreed | Internaly marked as N/A | Katre | Software | G08 I20 11kW3p 7.4kW 3.7kW 11kW1p | tbd |  |  |  | E/E (EA-441) | Yes |  | Under review | Review |  |  | SYR_EPIC_N/A |  |  | Open
19479 |  | Deleted | Abbildung: Schnittstellen EVCC-Kombi (Plug und Charge) | Figure: Interfaces EVCC-Kombi (Plug und Charge) | functional | Requirement | Information | rejected | Pana Comment: SK 171110 Need CCU tailored requirement terms like EVCC and HVPM are not defined and used in CCU project. Development and Testing Results will be misleading NEO Comment: Need more tailored information. After receiving what is expected with this function? LIM-HW? | nicht akzeptiert / not agreed | Internaly marked as N/A Need more tailored information. After receiving what is expected with this function? LIM-HW? | Katre | Software | G08 I20 11kW3p 7.4kW 3.7kW 11kW1p | tbd |  |  |  | E/E (EA-441) | Yes |  | Yes | SYQT (ENG.10) |  |  | SYR_EPIC_N/A |  |  | Open
19480 |  | Deleted | Die Funktion "EVCC" muss ein eventgesteuertes 3 Bit Enum Signal "Anforderung_Name_Aktives_Zertifikat" von Kombi, zur Anfrage des Zertifikatsnamen für einen bestimmten Platz oder aller Zertifikatsnamen, empfangen können. | The "EVCC" function shall be able to receive an eventtriggered 3 bit Enum signal "Anforderung_Name_Aktives_Zertifikat" from Kombi for requesting certificate name for specific place or all certificate names. | non functional | Requirement | Anforderung | rejected | Pana Comment: SK 171110 Need CCU tailored requirement terms like EVCC and HVPM are not defined and used in CCU project. Development and Testing Results will be misleading NEO Comment: Need more tailored information. After receiving what is expected with this function? LIM-HW? G08:No | nicht akzeptiert / not agreed | Need more tailored information. After receiving what is expected with this function? LIM-HW? G08- No | Katre | Software | I20 11kW3p 7.4kW 3.7kW 11kW1p | tbd | zu bewerten / to evaluate |  |  | E/E (EA-441) | Yes |  | Under review | Review |  |  | SYR_EPIC_N/A |  |  | Open
19481 |  | Deleted | Anforderung_Name_Aktives_Zertifikat enthält die Speicherplatznummer des Vertragszertifikats, dessen Name das Kombi anfordert. | Anforderung_Name_Aktives_Zertifikat contains the storage slot ID of the contract certificate who's name is requested by the Kombi. | non functional | Requirement | Anforderung | rejected | Pana Comment: SK 171110 Need CCU tailored requirement terms like EVCC and HVPM are not defined and used in CCU project. Development and Testing Results will be misleading NEO Comment: Need more tailored information. After receiving what is expected with this function? LIM-HW? G08:No | nicht akzeptiert / not agreed | Need more tailored information. After receiving what is expected with this function? LIM-HW? G08-No | Katre | Software | I20 11kW3p 7.4kW 3.7kW 11kW1p | tbd | zu bewerten / to evaluate |  |  | E/E (EA-441) | Yes |  | Under review | Review |  |  | SYR_EPIC_N/A |  |  | Open
19482 |  | Deleted | Die Funktion "EVCC" muss das gesendete Signal "Anforderung_Name_Aktives_Zertifikat" mit folgender Bit-Codierung auswerten können: 0 - Alle 1 - Speicherplatz 1 2 - Speicherplatz 2 3 - Speicherplatz 3 4 - Speicherplatz 4 15 - Ungültig. | The "EVCC" function shall be able to evaluate the received signal "Anforderung_Name_Aktives_Zertifikat" with the following bit coding: 0 - All 1 - Slot ID 1 2 - Slot ID 2 3 - Slot ID 3 4 - Slot ID 4 15 - Invalid. | non functional | Requirement | Anforderung | rejected | Pana Comment: SK 171110 Need CCU tailored requirement terms like EVCC and HVPM are not defined and used in CCU project. Development and Testing Results will be misleading NEO Comment: Need more tailored information. After receiving what is expected with this function? LIM-HW? G08:No | nicht akzeptiert / not agreed | Need more tailored information. After receiving what is expected with this function? LIM-HW? G08-No | Katre | Software | I20 11kW3p 7.4kW 3.7kW 11kW1p | tbd | zu bewerten / to evaluate |  |  | E/E (EA-441) | Yes |  | Under review | Review |  |  | SYR_EPIC_N/A |  |  | Open
19483 |  | Deleted | Die Funktion "EVCC" muss periodisch ein 2 Bit Enum Signal "Status_Komfort_Laden_Aktivierung" zu Kombi übertragen können. | The "EVCC" function shall be able to periodically send a 2 bit Enum signal "Status_Komfort_Laden_Aktivierung" to Kombi. | non functional | Requirement | Anforderung | rejected | Pana Comment: SK 171110 Need CCU tailored requirement terms like EVCC and HVPM are not defined and used in CCU project. Development and Testing Results will be misleading NEO Comment: Need more tailored information. G08:No | nicht akzeptiert / not agreed | Need more tailored information. G08-No | Katre | Software | I20 11kW3p 7.4kW 3.7kW 11kW1p | tbd | zu bewerten / to evaluate |  |  | E/E (EA-441) | Yes |  | Under review | Review |  |  | SYR_EPIC_N/A |  |  | Open
19484 |  | Deleted | Staus_Komfort_Laden_Aktivierung definiert den aktuellen Zustand, ob das PnC Profil verwendet wird oder nicht. | Status_Komfort_Laden_Aktivierung defines the active status whether the PnC Profile is used or not. | non functional | Requirement | Information | rejected | Pana Comment: SK 171110 Need CCU tailored requirement terms like EVCC and HVPM are not defined and used in CCU project. Development and Testing Results will be misleading NEO Comment: Need more tailored information. LIM-HW? SEO Comment: Duplicate | nicht akzeptiert / not agreed | Internaly marked as N/A Duplicate Need more tailored information. LIM-HW? G08-No | Katre | Software | G08 I20 11kW3p 7.4kW 3.7kW 11kW1p | tbd |  |  |  | E/E (EA-441) | Yes |  | Under review | Review |  |  | SYR_EPIC_N/A |  |  | Open
19485 |  | Deleted | Die Funktion "EVCC" muss das Signal "Status_Komfort_Laden_Aktivierung" mit folgender Bit-Codierung übertragen können: 0 - PnC_deaktiv 1 - PnC_aktiv 3 - Ungültig | The "EVCC" function shall be able to send the signal "Status_Komfort_Laden_Aktivierung" with the following values: 0 - PnC_deactive 1 - PnC_active 3 - Invalid | non functional | Requirement | Anforderung | rejected | Pana Comment: SK 171110 Need CCU tailored requirement terms like EVCC and HVPM are not defined and used in CCU project. Development and Testing Results will be misleading NEO Comment: Need more tailored information. LIM-HW? G08:No | nicht akzeptiert / not agreed | Need more tailored information. LIM-HW? G08-No | Katre | Software | I20 11kW3p 7.4kW 3.7kW 11kW1p | tbd | zu bewerten / to evaluate |  |  | E/E (EA-441) | Yes |  | Under review | Review |  |  | SYR_EPIC_N/A |  |  | Open
19486 |  | Deleted | Die Zykluszeit von "Status_Komfort_Laden_Aktivierung" muss 1000ms betragen. | The cycle time of "Status_Komfort_Laden_Aktivierung" shall be 1000ms. | non functional | Requirement | Anforderung | rejected | Pana Comment: SK 171110 Need CCU tailored requirement terms like EVCC and HVPM are not defined and used in CCU project. Development and Testing Results will be misleading NEO Comment: Need more tailored information. LIM-HW? G08:No SEO Comment: Duplicate | nicht akzeptiert / not agreed | Need more tailored information. LIM-HW? G08-No | Katre | Software | I20 11kW3p 7.4kW 3.7kW 11kW1p | tbd | zu bewerten / to evaluate |  |  | E/E (EA-441) | Yes |  | Under review | Review |  |  | SYR_EPIC_N/A |  |  | Open
19487 |  | Deleted | Status_Zertifikat_Auswahl definiert den Speicherplatz des aktuell gewählten Zertifikats. | Status_Zertifikat_Auswahl defines the storage slot of the currently selected contract certificate. | N/A | Information | Information | rejected | Pana Comment: SK 171110 Need CCU tailored requirement terms like EVCC and HVPM are not defined and used in CCU project. Development and Testing Results will be misleading NEO Comment: Need more tailored information. LIM-HW? | nicht akzeptiert / not agreed | Need more tailored information. LIM-HW? G08-No | Katre | Software | G08 I20 11kW3p 7.4kW 3.7kW 11kW1p | tbd |  |  |  | E/E (EA-441) | Yes |  | Under review | Review |  |  | SYR_EPIC_N/A |  |  | Open
19488 |  | Deleted | Die Funktion "EVCC" muss das Signal "Status_Zertifikat_Auswahl" mit folgender Bit-Codierung übertragen können: 0 - Kein Zertifikat ausgewählt 1 - Zertifikat 1 2 - Zertifikat 2 3 - Zertifikat 3 4 - Zertifikat 4 5 - Ungültig | The "EVCC" function shall be able to send the signal "Status_Zertifikat_Auswahl" with the following bit encoding: 0 - No selection 1 - Contract certificate in slot 1 2 - Contract certificate in slot 2 3 - Contract certificate in slot 3 4 - Contract certificate in slot 4 15 - Invalid | non functional | Requirement | Anforderung | rejected | Pana Comment: SK 171110 Need CCU tailored requirement terms like EVCC and HVPM are not defined and used in CCU project. Development and Testing Results will be misleading NEO Comment: Need more tailored information. LIM-HW? G08:No | nicht akzeptiert / not agreed | Need more tailored information. LIM-HW? G08-No | Katre | Software | I20 11kW3p 7.4kW 3.7kW 11kW1p | tbd | zu bewerten / to evaluate |  |  | E/E (EA-441) | Yes |  | Under review | Review |  |  | SYR_EPIC_N/A |  |  | Open
19489 |  | Deleted | Die Zykluszeit von "Status_Zertifikat_Auswahl" muss 1000ms betragen. | The cycle time of "Status_Zertifikat_Auswahl" shall be 1000ms. | non functional | Requirement | Anforderung | rejected | Pana Comment: SK 171110 Need CCU tailored requirement terms like EVCC and HVPM are not defined and used in CCU project. Development and Testing Results will be misleading NEO Comment: Need more tailored information. LIM-HW? G08:No SEO Comment: Duplicate | nicht akzeptiert / not agreed | Need more tailored information. LIM-HW? G08-No | Katre | Software | I20 11kW3p 7.4kW 3.7kW 11kW1p | tbd | zu bewerten / to evaluate |  |  | E/E (EA-441) | Yes |  | Under review | Review |  |  | SYR_EPIC_N/A |  |  | Open
19490 |  | Deleted | Die Funktion "EVCC" muss periodisch ein 2 Bit Enum Signal "Status_Zertifikat_Automatisch" zu Kombi übertragen werden können. | The "EVCC" function shall be able to periodically send a 2 bit Enum signal "Status_Zertifikat_Automatisch" to Kombi. | non functional | Requirement | Anforderung | rejected | Pana Comment: SK 171110 Need CCU tailored requirement terms like EVCC and HVPM are not defined and used in CCU project. Development and Testing Results will be misleading NEO Comment: Need more tailored information. LIM-HW? G08:No | nicht akzeptiert / not agreed | Need more tailored information. LIM-HW? G08-No | Katre | Software | I20 11kW3p 7.4kW 3.7kW 11kW1p | tbd | zu bewerten / to evaluate |  |  | E/E (EA-441) | Yes |  | Under review | Review |  |  | SYR_EPIC_N/A |  |  | Open
19491 |  | Deleted | Status_Zertifikat_Automatisch definiert, ob das Zertifikat mittels GewähltesZertifikat oder mittels EVSE Operator ID Liste ausgewählt wird. | Status_Zertifikat_Automatisch defines whether the contract certificate will be selected via GewähltesZertifikat or EVSE Operator ID list. | non functional | Requirement | Information | rejected | Pana Comment: SK 171110 Need CCU tailored requirement terms like EVCC and HVPM are not defined and used in CCU project. Development and Testing Results will be misleading NEO Comment: Need more tailored information. LIM-HW? SEO Comment: Duplicate | nicht akzeptiert / not agreed | Need more tailored information. LIM-HW? G08-No | Katre | Software | G08 I20 11kW3p 7.4kW 3.7kW 11kW1p | tbd |  |  |  | E/E (EA-441) | Yes |  | Under review | Review |  |  | SYR_EPIC_N/A |  |  | Open
19492 |  | Deleted | Die Funktion "EVCC" muss das Signal "Status_Zertifikat_Automatisch" mit folgender Bit-Codierung übertragen können: 0 - Manuelle_Auswahl 1 - Automatische_Auswahl 3 - Ungültig | The "EVCC" function shall be able to send the signal "Status_Zertifikat_Auswahl" with the following bit encoding: 0 - Manual_selection 1 - Automatic_selection 3 - Invalid | non functional | Requirement | Anforderung | rejected | Pana Comment: SK 171110 Need CCU tailored requirement terms like EVCC and HVPM are not defined and used in CCU project. Development and Testing Results will be misleading NEO Comment: Need more tailored information. LIM-HW? G08:No | nicht akzeptiert / not agreed | Need more tailored information. LIM-HW? G08-No | Katre | Software | I20 11kW3p 7.4kW 3.7kW 11kW1p | tbd | zu bewerten / to evaluate |  |  | E/E (EA-441) | Yes |  | Under review | Review |  |  | SYR_EPIC_N/A |  |  | Open
19493 |  | Deleted | Die Zykluszeit von "Status_Zertifikat_Automatisch" muss 1000ms betragen. | The cycle time of "Status_Zertifikat_Automatisch" shall be 1000ms. | non functional | Requirement | Anforderung | rejected | Pana Comment: SK 171110 Need CCU tailored requirement terms like EVCC and HVPM are not defined and used in CCU project. Development and Testing Results will be misleading NEO Comment: Need more tailored information. LIM-HW? G08:No SEO Comment: Duplicate | nicht akzeptiert / not agreed | Need more tailored information. LIM-HW? G08-No | Katre | Software | I20 11kW3p 7.4kW 3.7kW 11kW1p | tbd | zu bewerten / to evaluate |  |  | E/E (EA-441) | Yes |  | Under review | Review |  |  | SYR_EPIC_N/A |  |  | Open
19494 |  | Deleted | Die Funktion "EVCC" muss eventgesteuert ein 3 Bit Enum Signal "SCharge_Header_Zertifikat_Anzeige_Index" zu Kombi übertragen können. | The "EVCC" function shall be able to to send an eventtriggered 3 bit Enum signal "SCharge_Header_Zertifikat_Anzeige_Index" to Kombi. | non functional | Requirement | Anforderung | rejected | Pana Comment: SK 171110 Need CCU tailored requirement terms like EVCC and HVPM are not defined and used in CCU project. Development and Testing Results will be misleading NEO Comment: Need more tailored information. LIM-HW? G08:No | nicht akzeptiert / not agreed | Need more tailored information. LIM-HW? G08-No | Katre | Software | I20 11kW3p 7.4kW 3.7kW 11kW1p | tbd | zu bewerten / to evaluate |  |  | E/E (EA-441) | Yes |  | Under review | Review |  |  | SYR_EPIC_N/A |  |  | Open
19495 |  | Deleted | SCharge_Header_Zertifikat_Anzeige_Index enthält die Speicherplatz ID des nachfolgenden Zertifikatnamen Signals "SCharge_Zertifikat_Name", welches angefordert worden war. | SCharge_Header_Zertifikat_Anzeige_Index contains the storage slot ID of the following certificate name signal "SCharge_Zertifikat_Name" that was requested. | non functional | Requirement | Information | rejected | Pana Comment: SK 171110 Need CCU tailored requirement terms like EVCC and HVPM are not defined and used in CCU project. Development and Testing Results will be misleading NEO Comment: Need more tailored information. LIM-HW? SEO Comment: Duplicate | nicht akzeptiert / not agreed | Need more tailored information. LIM-HW? G08-No | Katre | Software | G08 I20 11kW3p 7.4kW 3.7kW 11kW1p | tbd |  |  |  | E/E (EA-441) | Yes |  | Under review | Review |  |  | SYR_EPIC_N/A |  |  | Open
19496 |  | Deleted | SCharge_Header_Zertifikat_Anzeige_Index muss die folgenden Werte annehmen können: 0 - Ungültig 1 - Vertragszertifikat 1 2 - Vertragszertifikat 2 3 - Vertragszertifikat 3 4 - Vertragszertifikat 4. | SCharge_Header_Zertifikat_Anzeige_Index shall have the following values: 0 - Invalid 1 - Contract Certificate 1 2 - Contract Certificate 2 3 - Contract Certificate 3 4 - Contract Certificate 4. | non functional | Requirement | Anforderung | rejected | Pana Comment: SK 171110 Need CCU tailored requirement terms like EVCC and HVPM are not defined and used in CCU project. Development and Testing Results will be misleading NEO Comment: Need more tailored information. LIM-HW? G08:No SEO Comment: Duplicate | nicht akzeptiert / not agreed | Need more tailored information. LIM-HW? G08-No | Katre | Software | I20 11kW3p 7.4kW 3.7kW 11kW1p | tbd | zu bewerten / to evaluate |  |  | E/E (EA-441) | Yes |  | Under review | Review |  |  | SYR_EPIC_N/A |  |  | Open
19497 |  | Deleted | Die Funktion "EVCC" muss eventgesteuert ein 60 Byte String Signal "SCharge_Zertifikat_Name" zu Kombi übertragen werden können. | The "EVCC" function shall be able to send an eventtrigered 60 byte String signal "SCharge_Zertifikat_Name" to Kombi. | non functional | Requirement | Anforderung | rejected | Pana Comment: SK 171110 Need CCU tailored requirement terms like EVCC and HVPM are not defined and used in CCU project. Development and Testing Results will be misleading NEO Comment: Need more tailored information. LIM-HW? similar informatio to HMI G08:No | nicht akzeptiert / not agreed | Need more tailored information. LIM-HW? G08-No | Katre | Software | I20 11kW3p 7.4kW 3.7kW 11kW1p | tbd | zu bewerten / to evaluate |  |  | E/E (EA-441) | Yes |  | Under review | Review |  |  | SYR_EPIC_N/A |  |  | Open
19498 |  | Deleted | SCharge_Zertifikat_Name enthält den Zertifikatnamen für das Vertragszertifikat auf der vorher gesendeten Speicherplatz ID. | SCharge_Zertifikat_Name contains the contract certificate name of the certificate of the previously sent storage slot ID. | non functional | Requirement | Information | rejected | Pana Comment: SK 171110 Need CCU tailored requirement terms like EVCC and HVPM are not defined and used in CCU project. Development and Testing Results will be misleading NEO Comment: Need more tailored information. LIM-HW? SEO Comment: Duplicate | nicht akzeptiert / not agreed | Need more tailored information. LIM-HW? G08-No | Katre | Software | G08 I20 11kW3p 7.4kW 3.7kW 11kW1p | tbd |  |  |  | E/E (EA-441) | Yes |  | Under review | Review |  |  | SYR_EPIC_N/A |  |  | Open
19499 |  | Deleted | Der Inhalt von "SCharge_Zertifikat_Name" muss mittels UTF-32BE codiert sein. | The content of "SCharge_Zertifikat_Name" shall be encoded as UTF-32BE. | non functional | Requirement | Anforderung | rejected | Pana Comment: SK 171110 Need CCU tailored requirement terms like EVCC and HVPM are not defined and used in CCU project. Development and Testing Results will be misleading NEO Comment: Need more tailored information. LIM-HW? G08:No SEO Comment: Duplicate | nicht akzeptiert / not agreed | Need more tailored information. LIM-HW? G08-No | Katre | Software | I20 11kW3p 7.4kW 3.7kW 11kW1p | tbd | zu bewerten / to evaluate |  |  | E/E (EA-441) | Yes |  | Under review | Review |  |  | SYR_EPIC_N/A |  |  | Open
19500 |  | Deleted | UTF-32BE ist das "Unicode Transformation Format 32 bits" in Big Endian Byte Reihenfolge. | UTF-32BE is the "Unicode Transformation Format 32 bits" in big endian byte order. | non functional | Requirement | Anforderung | rejected | Pana Comment: SK 171110 Need CCU tailored requirement terms like EVCC and HVPM are not defined and used in CCU project. Development and Testing Results will be misleading NEO Comment: Need more tailored information. LIM-HW? G08:No | nicht akzeptiert / not agreed | Need more tailored information. LIM-HW? G08-No | Katre | Software | I20 11kW3p 7.4kW 3.7kW 11kW1p | tbd | zu bewerten / to evaluate |  |  | E/E (EA-441) | Yes |  | Under review | Review |  |  | SYR_EPIC_N/A |  |  | Open
23235 |  | Deleted | Die Abbildung"Schnittstellen EVCC-Kombi (Smart Charging)" gilt als Übersichtsdarstellung für die folgenden Anforderungen dieses Kapitels "Schnittstellen zwischen EVCC und Kombi". | The figure "Interfaces EVCC-Kombi (Smart Charging)" serves as overview for the following requirements of chapter "Interfaces between EVCC and KombiI" | non functional | Requirement | Information | rejected | Pana Comment: SK 171110 Need CCU tailored requirement terms like EVCC and HVPM are not defined and used in CCU project. Development and Testing Results will be misleading NEO Comment: Need more tailored information. LIM-HW? LIM-C? | nicht akzeptiert / not agreed | Need more tailored information. LIM-HW? G08-No | Katre | Software | G08 I20 11kW3p 7.4kW 3.7kW 11kW1p | tbd |  |  |  | E/E (EA-441) | Yes |  | Under review | Review |  |  | SYR_EPIC_N/A |  |  | Open
19501 |  | Deleted |  |  | open | Requirement | Information | rejected | Pana Comment: SK 171110 Need CCU tailored requirement terms like EVCC and HVPM are not defined and used in CCU project. Development and Testing Results will be misleading NEO Comment: Need more tailored information. is EVCC => LIM-HW? | nicht akzeptiert / not agreed | Need more tailored information. LIM-HW? G08-No | Katre | Software | G08 I20 11kW3p 7.4kW 3.7kW 11kW1p | tbd |  |  |  | E/E (EA-441) | Yes |  | Under review | Review |  |  | SYR_EPIC_N/A |  |  | Open
19502 |  | Deleted | Abbildung: Schnittstellen EVCC-Kombi (Smart Charging) | Figure: Interfaces EVCC-Kombi (Smart Charging) | open | Requirement | Information | rejected | Pana Comment: SK 171110 Need CCU tailored requirement terms like EVCC and HVPM are not defined and used in CCU project. Development and Testing Results will be misleading NEO Comment: Need more tailored information. LIM-HW? | nicht akzeptiert / not agreed | Need more tailored information. LIM-HW? G08-No | Katre | Software | G08 I20 11kW3p 7.4kW 3.7kW 11kW1p | tbd |  |  |  | E/E (EA-441) | Yes |  | Under review | Review |  |  | SYR_EPIC_N/A |  |  | Open
19503 |  | Deleted | Die Funktion "EVCC" muss eventgesteuert das aktuelle absolute Datum und die Zeit (in UTC) (via Signal "Fahrzeugzeit_UTC") vom Kombi empfangen können. | The EVCC function shall be able to receive eventdriven the current absolute date and time (in UTC) from the kombi with the message "Fahrzeugzeit_UTC". | non functional | Requirement | Anforderung | rejected | Pana Comment: SK 171110 Need CCU tailored requirement terms like EVCC and HVPM are not defined and used in CCU project. Development and Testing Results will be misleading NEO Comment: Need more tailored information. LIM-HW? G08:No | nicht akzeptiert / not agreed | Need more tailored information. LIM-HW? G08-No | Katre | Software | I20 11kW3p 7.4kW 3.7kW 11kW1p | tbd | zu bewerten / to evaluate |  |  | E/E (EA-441) | Yes |  | Under review | Review |  |  | SYR_EPIC_N/A |  |  | Open
19504 |  | Deleted | Fahrzeugzeit_UTC muss bei Signaländerung (also bei jeder Änderung des Minuten-Signals) empfangen werden. | Fahrzeugzeit_UTC shall be receive when signal changes (i.e. at every change of the minute signal). | non functional | Requirement | Anforderung | rejected | Pana Comment: SK 171110 Need CCU tailored requirement terms like EVCC and HVPM are not defined and used in CCU project. Development and Testing Results will be misleading NEO Comment: Need more tailored information. LIM-HW? G08:No | nicht akzeptiert / not agreed | Need more tailored information. LIM-HW? G08-No | Katre | Software | I20 11kW3p 7.4kW 3.7kW 11kW1p | tbd | zu bewerten / to evaluate |  |  | E/E (EA-441) | Yes |  | Under review | Review |  |  | SYR_EPIC_N/A |  |  | Open
19505 |  | Deleted | Fahrzeugzeit_UTC in der Gen4 ist die Nachricht "Uhrzeit/Datum UTC" und enthält die folgenden Signale: - "Stunde_UTC" (0 .. 23h; (PH) = (HEX) [h]; 253 = Funktionsschnittstelle_ist_nicht_verfuegbar, 254 = Reserviert; 255 = invalid; 8 bit, uInt) - "Minute_UTC" (0 .. 59min; (PH) = (HEX) [min]; 253 = Funktionsschnittstelle_ist_nicht_verfuegbar, 254 = Reserviert; 255 = invalid; 8bit, uInt) - "Sekunde_UTC" (0 .. 59s; (PH) = (HEX) [s]; 253 = Funktionsschnittstelle_ist_nicht_verfuegbar, 254 = Reserviert; 255 = invalid; 8bit, uInt) - "Datum_Tag_UTC" (1 .. 31; (PH) = (HEX) + 1.0; 253 = Funktionsschnittstelle_ist_nicht_verfuegbar, 254 = Reserviert; 255 = invalid; 8bit, uInt) - "Status_Uhrzeit_Datum_UTC" (0-00: Manuell gestellt; 0-01: Daten über Diagnose gestellt; 0-10: Daten von GPS abgeleitet; 1101 = Funktionsschnittstelle_ist_nicht_verfuegbar, 1110 = Funktion_meldet_Fehler; 1111 = Signal_unbefuellt; 4bit, Enum) - "Datum_Monat_UTC" (1 ..12; (PH) = (HEX) + 1.0; 13 = Funktionsschnittstelle_ist_nicht_verfuegbar, 14 = Funktion_meldet_Fehler; 15 = Signal_unbefuellt; 4bit, uInt) - "Datum_Jahr_UTC" (2001 ..2252; (PH) = (HEX) + 2001.0; 253 = Funktionsschnittstelle_ist_nicht_verfuegbar, 254 = Funktion_meldet_Fehler; 255 = Signal_unbefuellt; 8bit, uInt) | Fahrzeugzeit_UTC in Gen4 is the message "Uhrzeit/Datum UTC" and contains the following signals: - "Stunde_UTC" (0 .. 23h; (PH) = (HEX) [h]; 253 = Funktionsschnittstelle_ist_nicht_verfuegbar, 254 = Reserviert; 255 = invalid; 8 bit, uInt) - "Minute_UTC" (0 .. 59min; (PH) = (HEX) [min]; 253 = Funktionsschnittstelle_ist_nicht_verfuegbar, 254 = Reserviert; 255 = invalid; 8bit, uInt) - "Sekunde_UTC" (0 .. 59s; (PH) = (HEX) [s]; 253 = Funktionsschnittstelle_ist_nicht_verfuegbar, 254 = Reserviert; 255 = invalid; 8bit, uInt) - "Datum_Tag_UTC" (1 .. 31; (PH) = (HEX) + 1.0; 253 = Funktionsschnittstelle_ist_nicht_verfuegbar, 254 = Reserviert; 255 = invalid; 8bit, uInt) - "Status_Uhrzeit_Datum_UTC" (0-00: Manuell gestellt; 0-01: Daten über Diagnose gestellt; 0-10: Daten von GPS abgeleitet; 1101 = Funktionsschnittstelle_ist_nicht_verfuegbar, 1110 = Funktion_meldet_Fehler; 1111 = Signal_unbefuellt; 4bit, Enum) - "Datum_Monat_UTC" (1 ..12; (PH) = (HEX) + 1.0; 13 = Funktionsschnittstelle_ist_nicht_verfuegbar, 14 = Funktion_meldet_Fehler; 15 = Signal_unbefuellt; 4bit, uInt) - "Datum_Jahr_UTC" (2001 ..2252; (PH) = (HEX) + 2001.0; 253 = Funktionsschnittstelle_ist_nicht_verfuegbar, 254 = Funktion_meldet_Fehler; 255 = Signal_unbefuellt; 8bit, uInt) | non functional | Requirement | Information | rejected | Pana Comment: SK 171110 Need CCU tailored requirement terms like EVCC and HVPM are not defined and used in CCU project. Development and Testing Results will be misleading NEO Comment: Need more tailored information. LIM-HW? | nicht akzeptiert / not agreed | Need more tailored information. LIM-HW? G08-No | Katre | Software | G08 I20 11kW3p 7.4kW 3.7kW 11kW1p | tbd |  |  |  | E/E (EA-441) | Yes |  | Under review | Review |  |  | SYR_EPIC_N/A |  |  | Open
19506 |  | Deleted | Es muss eine ereignisgesteuertes 8 Bit Enum Signal "ID_Bedienung_Timer" von EVCC zum Kombi geschickt werden können. | It shall be possible to send an eventtriggered 8 bit Enum signal "ID_Bedienung_Timer" from EVCC to Kombi. | non functional | Requirement | Anforderung | rejected | Pana Comment: SK 171110 Need CCU tailored requirement terms like EVCC and HVPM are not defined and used in CCU project. Development and Testing Results will be misleading NEO Comment: Need more tailored information. LIM-HW? Backend? G08:No | nicht akzeptiert / not agreed | Need more tailored information. LIM-HW? G08-No | Katre | Software | I20 11kW3p 7.4kW 3.7kW 11kW1p | tbd | zu bewerten / to evaluate |  |  | E/E (EA-441) | Yes |  | Under review | Review |  |  | SYR_EPIC_N/A |  |  | Open
19507 |  | Deleted | ID_Bedienung_Timer enthält den an das Kombi übertragenen Timer Typ, der von der EVCC vom Backend empfangen wurde. | ID_Bedienung_Timer contains the type of timer transmitted to the Kombi value received from the backend by the EVCC. | non functional | Requirement | Information | rejected | Pana Comment: SK 171110 Need CCU tailored requirement terms like EVCC and HVPM are not defined and used in CCU project. Development and Testing Results will be misleading NEO Comment: Need more tailored information. LIM-HW? Backend? | nicht akzeptiert / not agreed | Need more tailored information. LIM-HW? G08-No | Katre | Software | G08 I20 11kW3p 7.4kW 3.7kW 11kW1p | tbd |  |  |  | E/E (EA-441) | Yes |  | Under review | Review |  |  | SYR_EPIC_N/A |  |  | Open
19508 |  | Deleted | ID_Bedienung_Timer muss wie folgt gesendet werden: 0 - Kein Timer 1 - Timer 1 2 - Timer 2 3 - Ladewecker 4 - Abfahrtzeit 1 5 - Abfahrtzeit 2 6 - Abfahrtzeit 3 7 - Abfahrtzeit 4 8 - Wochenplaner 255 - Ungültig | ID_Bedienung_Timer shall be sent as follows: 0 - No Timer 1 - Timer 1 2 - Timer 2 3 - Charging Timer 4 - Departure Time 1 5 - Departure Time 2 6 - Departure Time 3 7 - Departure Time 4 8 - Week planer 255 - Invalid | non functional | Requirement | Anforderung | rejected | Pana Comment: SK 171110 Need CCU tailored requirement terms like EVCC and HVPM are not defined and used in CCU project. Development and Testing Results will be misleading NEO Comment: Need more tailored information. LIM-HW? Backend? HMI will also one off the user to this values G08:No | nicht akzeptiert / not agreed | Need more tailored information. LIM-HW? G08-No | Katre | Software | I20 11kW3p 7.4kW 3.7kW 11kW1p | tbd | zu bewerten / to evaluate |  |  | E/E (EA-441) | Yes |  | Under review | Review |  |  | SYR_EPIC_N/A |  |  | Open
19509 |  | Deleted | Es muss eine ereignisgesteuertes 8 Bit unsigned Integer Signal "Bedienung_Timer_Stunde" von EVCC zum Kombi geschickt werden können. | It shall be possible to send an eventtriggered 8 bit unsigned Integer signal "Bedienung_Timer_Stunde" from EVCC to Kombi. | non functional | Requirement | Anforderung | rejected | Pana Comment: SK 171110 Need CCU tailored requirement terms like EVCC and HVPM are not defined and used in CCU project. Development and Testing Results will be misleading NEO Comment: Need more tailored information. LIM-HW? Backend? G08:No | nicht akzeptiert / not agreed | Need more tailored information. LIM-HW? G08-No | Katre | Software | I20 11kW3p 7.4kW 3.7kW 11kW1p | tbd | zu bewerten / to evaluate |  |  | E/E (EA-441) | Yes |  | Under review | Review |  |  | SYR_EPIC_N/A |  |  | Open
19510 |  | Deleted | Bedienung_Timer_Stunde enthält die Stunde des Timers, den die EVCC an das Kombi kommuniziert und welchen sie vom Backend empfangen haben. | Bedienung_Timer_Stunde contains the hour of the timer the EVCC communicates to the Kombi which was received from the backend. | non functional | Requirement | Information | rejected | Pana Comment: SK 171110 Need CCU tailored requirement terms like EVCC and HVPM are not defined and used in CCU project. Development and Testing Results will be misleading NEO Comment: Need more tailored information. Signal defination is OK! LIM-HW? Backend? | nicht akzeptiert / not agreed | Need more tailored information. LIM-HW? G08-No | Katre | Software | G08 I20 11kW3p 7.4kW 3.7kW 11kW1p | tbd |  |  |  | E/E (EA-441) | Yes |  | Under review | Review |  |  | SYR_EPIC_N/A |  |  | Open
19511 |  | Deleted | Bedienung_Timer_Stunde muss wie folgt gesendet werden: (PH) = (HEX) [h] Ungültig: 255 | Bedienung_Timer_Stunde shall be sent as follows: (PH) = (HEX) [h] Invalid: 255 | non functional | Requirement | Anforderung | rejected | Pana Comment: SK 171110 Need CCU tailored requirement terms like EVCC and HVPM are not defined and used in CCU project. Development and Testing Results will be misleading NEO Comment: Need more tailored information. Signal defination is OK! LIM-HW? Backend? G08:No | nicht akzeptiert / not agreed | Need more tailored information. LIM-HW? G08-No | Katre | Software | I20 11kW3p 7.4kW 3.7kW 11kW1p | tbd | zu bewerten / to evaluate |  |  | E/E (EA-441) | Yes |  | Under review | Review |  |  | SYR_EPIC_N/A |  |  | Open
19512 |  | Deleted | Bedienung_Timer_Stunde muss folgenden Wertebereich haben: 0 .. 23 h | Bedienung_Timer_Stunde shall have the following value range: 0 .. 23 h | non functional | Requirement | Anforderung | rejected | Pana Comment: SK 171110 Need CCU tailored requirement terms like EVCC and HVPM are not defined and used in CCU project. Development and Testing Results will be misleading NEO Comment: Need more tailored information. Signal defination is OK! LIM-HW? Backend? G08:No | nicht akzeptiert / not agreed | Need more tailored information. LIM-HW? G08-No | Katre | Software | I20 11kW3p 7.4kW 3.7kW 11kW1p | tbd | zu bewerten / to evaluate |  |  | E/E (EA-441) | Yes |  | Under review | Review |  |  | SYR_EPIC_N/A |  |  | Open
19513 |  | Deleted | Es muss eine ereignisgesteuertes 8 Bit unsigned Integer Signal "Bedienung_Timer_Minute" von EVCC zum Kombi geschickt werden können. | It shall be possible to send an eventtriggered 8 bit unsigned Integer signal "Bedienung_Timer_Minute" from EVCC to Kombi. | non functional | Requirement | Anforderung | rejected | Pana Comment: SK 171110 Need CCU tailored requirement terms like EVCC and HVPM are not defined and used in CCU project. Development and Testing Results will be misleading NEO Comment: Need more tailored information. LIM-HW? Backend? G08:No | nicht akzeptiert / not agreed | Need more tailored information. LIM-HW? G08-No | Katre | Software | I20 11kW3p 7.4kW 3.7kW 11kW1p | tbd | zu bewerten / to evaluate |  |  | E/E (EA-441) | Yes |  | Under review | Review |  |  | SYR_EPIC_N/A |  |  | Open
19514 |  | Deleted | Bedienung_Timer_Minute enthält die Minute des Timers, den die EVCC an das Kombi kommuniziert und welchen sie vom Backend empfangen haben. | Bedienung_Timer_Minute contains the minute of the timer the EVCC communicates to the Kombi which was received from the backend. | non functional | Requirement | Information | rejected | Pana Comment: SK 171110 Need CCU tailored requirement terms like EVCC and HVPM are not defined and used in CCU project. Development and Testing Results will be misleading NEO Comment: Need more tailored information. LIM-HW? Backend? | nicht akzeptiert / not agreed | Need more tailored information. LIM-HW? G08-No | Katre | Software | G08 I20 11kW3p 7.4kW 3.7kW 11kW1p | tbd |  |  |  | E/E (EA-441) | Yes |  | Under review | Review |  |  | SYR_EPIC_N/A |  |  | Open
19515 |  | Deleted | Bedienung_Timer_Minute muss wie folgt gesendet werden: (PH) = (HEX) [min] Ungültig: 255 | Bedienung_Timer_Minute shall be sent as follows: (PH) = (HEX) [min] Invalid: 255 | non functional | Requirement | Anforderung | rejected | Pana Comment: SK 171110 Need CCU tailored requirement terms like EVCC and HVPM are not defined and used in CCU project. Development and Testing Results will be misleading NEO Comment: Need more tailored information. Signal defination is OK! LIM-HW? Backend? G08:No | nicht akzeptiert / not agreed | Need more tailored information. LIM-HW? G08-No | Katre | Software | I20 11kW3p 7.4kW 3.7kW 11kW1p | tbd | zu bewerten / to evaluate |  |  | E/E (EA-441) | Yes |  | Under review | Review |  |  | SYR_EPIC_N/A |  |  | Open
19516 |  | Deleted | Bedienung_Timer_Minute muss folgenden Wertebereich haben: 0 .. 59 min | Bedienung_Timer_Minute shall have the following value range: 0 .. 59 min | non functional | Requirement | Anforderung | rejected | Pana Comment: SK 171110 Need CCU tailored requirement terms like EVCC and HVPM are not defined and used in CCU project. Development and Testing Results will be misleading NEO Comment: Need more tailored information. Signal defination is OK! LIM-HW? Backend? G08:No | nicht akzeptiert / not agreed | Need more tailored information. LIM-HW? G08-No | Katre | Software | I20 11kW3p 7.4kW 3.7kW 11kW1p | tbd | zu bewerten / to evaluate |  |  | E/E (EA-441) | Yes |  | Under review | Review |  |  | SYR_EPIC_N/A |  |  | Open
19517 |  | Deleted | Es muss eine ereignisgesteuertes 2 Bit Enum Signal "Bedienung_Timer" von EVCC zum Kombi geschickt werden können. | It shall be possible to send an eventtriggered 2 bit Enum signal "Bedienung_Timer" from EVCC to Kombi. | non functional | Requirement | Anforderung | rejected | Pana Comment: SK 171110 Need CCU tailored requirement terms like EVCC and HVPM are not defined and used in CCU project. Development and Testing Results will be misleading NEO Comment: Need more tailored information. LIM-HW? Backend? G08:No | nicht akzeptiert / not agreed | Need more tailored information. LIM-HW? G08-No | Katre | Software | I20 11kW3p 7.4kW 3.7kW 11kW1p | tbd | zu bewerten / to evaluate |  |  | E/E (EA-441) | Yes |  | Under review | Review |  |  | SYR_EPIC_N/A |  |  | Open
19518 |  | Deleted | Bedienung_Timer enthält den an das Kombi übertragenen Timer Aktivierungszustand, der von der EVCC vom Backend empfangen wurde. | Bedienung_Timer contains the activation status of timer transmitted to the Kombi value received from the backend by the EVCC. | non functional | Requirement | Information | rejected | Pana Comment: SK 171110 Need CCU tailored requirement terms like EVCC and HVPM are not defined and used in CCU project. Development and Testing Results will be misleading NEO Comment: Need more tailored information. Signal defination is OK! LIM-HW? Backend? | nicht akzeptiert / not agreed | Need more tailored information. LIM-HW? G08-No | Katre | Software | G08 I20 11kW3p 7.4kW 3.7kW 11kW1p | tbd |  |  |  | E/E (EA-441) | Yes |  | Under review | Review |  |  | SYR_EPIC_N/A |  |  | Open
19519 |  | Deleted | Bedienung_Timer muss wie folgt gesendet werden: 0 - Timer deaktivieren 1 - Timer aktivieren 2 - Keine Aktion 3 - Ungültig | Bedienung_Timer shall be sent as follows: 0 - Deactivate timer 1 - Activate timer 2 - No action 3 - Invalid | non functional | Requirement | Anforderung | rejected | Pana Comment: SK 171110 Need CCU tailored requirement terms like EVCC and HVPM are not defined and used in CCU project. Development and Testing Results will be misleading NEO Comment: Need more tailored information. Signal defination is OK! LIM-HW? Backend? G08:No | nicht akzeptiert / not agreed | Need more tailored information. LIM-HW? G08-No | Katre | Software | I20 11kW3p 7.4kW 3.7kW 11kW1p | tbd | zu bewerten / to evaluate |  |  | E/E (EA-441) | Yes |  | Under review | Review |  |  | SYR_EPIC_N/A |  |  | Open
19520 |  | Deleted | Es muss eine ereignisgesteuertes 8 Bit Bitfeld Signal "Bedienung_Timer_Auswahl_Wochentag" von EVCC zum Kombi geschickt werden können. | It shall be possible to send an eventtriggered 8 bit bit field signal "Bedienung_Timer_Auswahl_Wochentag" from EVCC to Kombi. | non functional | Requirement | Anforderung | rejected | Pana Comment: SK 171110 Need CCU tailored requirement terms like EVCC and HVPM are not defined and used in CCU project. Development and Testing Results will be misleading NEO Comment: Need more tailored information. LIM-HW? Backend? G08:No | nicht akzeptiert / not agreed | Need more tailored information. LIM-HW? G08-No | Katre | Software | I20 11kW3p 7.4kW 3.7kW 11kW1p | tbd | zu bewerten / to evaluate |  |  | E/E (EA-441) | Yes |  | Under review | Review |  |  | SYR_EPIC_N/A |  |  | Open
19521 |  | Deleted | Bedienung_Timer_Auswahl_Wochentag enthält die aktiven Wochentage des an das Kombi übertragenen Timers, der von der EVCC vom Backend empfangen wurde. | Bedienung_Timer_Auswahl_Wochentag contains the activation weekdays of the timer transmitted to the Kombi value received from the backend by the EVCC. | N/A | Information | Information | rejected | Pana Comment: SK 171110 Need CCU tailored requirement terms like EVCC and HVPM are not defined and used in CCU project. Development and Testing Results will be misleading NEO Comment: Need more tailored information. Signal defination is OK! LIM-HW? Backend? | nicht akzeptiert / not agreed | Internaly marked as N/A Need more tailored information. Signal definition is OK. LIM-HW? Backend? | Katre | Software | G08 I20 11kW3p 7.4kW 3.7kW 11kW1p | tbd |  |  |  | E/E (EA-441) | Yes |  | Under review | Review |  |  | SYR_EPIC_N/A |  |  | Open
19522 |  | Deleted | Bedienung_Timer_Auswahl_Wochentag muss wie folgt gesendet werden: 0--- ---1 - Montak aktiv 0--- ---0 - Montag inaktiv 0--- --1- - Dienstag aktiv 0--- --0- - Dienstag inaktiv 0--- -1-- - Mittwoch aktiv 0--- -0-- - Mittwoch inaktiv 0--- 1--- - Donnerstag aktiv 0--- 0--- - Donnerstag inaktiv 0--1 ---- - Freitag aktiv 0--0 ---- - Freitag inaktiv 0-1- ---- - Samstag aktiv 0-0- ---- - Samstag inaktiv 01-- ---- - Sonntag aktiv 00-- ---- - Sonntag inaktiv 1111 1101 - Signal nicht verfügbar 1111 1110 - Fehler 1111 1111 - Signal unbefüllt | Bedienung_Timer_Auswahl_Wochentag shall be sent as follows: 0--- ---1 - Monday active 0--- ---0 - Monday inactive 0--- --1- - Tuesday active 0--- --0- - Tuesday inactive 0--- -1-- - Wednesday active 0--- -0-- - Wednesday inactive 0--- 1--- - Thursday active 0--- 0--- - Thursday inactive 0--1 ---- - Friday active 0--0 ---- - Friday inactive 0-1- ---- - Saturday active 0-0- ---- - Saturday inactive 01-- ---- - Sunday active 00-- ---- - Sunday inactive 1111 1101 - Signal not available 1111 1110 - Error 1111 1111 - Invalid | non functional | Requirement | Anforderung | rejected | Pana Comment: SK 171110 Need CCU tailored requirement terms like EVCC and HVPM are not defined and used in CCU project. Development and Testing Results will be misleading NEO Comment: Need more tailored information. Signal defination is OK! LIM-HW? Backend? G08:No | nicht akzeptiert / not agreed | Need more tailored information. Signal definition is OK. LIM-HW? Backend? | Katre | Software | I20 11kW3p 7.4kW 3.7kW 11kW1p | tbd | zu bewerten / to evaluate |  |  | E/E (EA-441) | Yes |  | Under review | Review |  |  | SYR_EPIC_N/A |  |  | Open
19523 |  | Deleted |  | Interfaces between HVPM and EVCC | N/A | Heading | Information | rejected | Pana Comment: SK 171110 Need CCU tailored requirement terms like EVCC and HVPM are not defined and used in CCU project. Development and Testing Results will be misleading NEO Comment: Need more tailored information. interface with LIM-HW? LIM-C? HVPM? | nicht akzeptiert / not agreed | Internaly marked as N/A Need more tailored information. interface with LIM-HW? LIM-C? HVPM? | N/A |  | G08 I20 11kW3p 7.4kW 3.7kW 11kW1p | tbd |  |  |  | E/E (EA-441) | Yes |  | Under review | Review |  |  | N/A |  |  | Open
23236 |  | Deleted | Die Abbildung"Composite structure HVPM-EVCC" gilt als Übersichtsdarstellung für die folgenden Anforderungen dieses Kapitels "Schnittstellen zwischen HVPM und EVCC". | The figure "Composite structure HVPM-EVCC" serves as overview for the following requirements of this chapter "Interfaces between HVPM and EVCC" | non functional | Requirement | Information | rejected | Pana Comment: SK 171110 Need CCU tailored requirement terms like EVCC and HVPM are not defined and used in CCU project. Development and Testing Results will be misleading NEO Comment: Need more tailored information. interface with LIM-HW? LIM-C? HVPM? | nicht akzeptiert / not agreed | Need more tailored information. Interface with LIM-HW? LIM-C? HVPM? | Katre | Software | G08 I20 11kW3p 7.4kW 3.7kW 11kW1p | tbd |  |  |  | E/E (EA-441) | Yes |  | Under review | Review |  |  | SYR_EPIC_N/A |  |  | Open
19524 |  | Deleted |  |  | open | Requirement | Information | rejected | Pana Comment: SK 171110 Need CCU tailored requirement terms like EVCC and HVPM are not defined and used in CCU project. Development and Testing Results will be misleading NEO Comment: Need more tailored information. interface with LIM-HW? LIM-C? HVPM? which signal to be communicated with LIM-C or HVPM? SEO Comment: Missing link | nicht akzeptiert / not agreed | Internaly marked as N/A Need more tailored information. interface with LIM-HW? LIM-C? HVPM? which signal to be communicated with LIM-C or HVPM? | Katre | Software | G08 I20 11kW3p 7.4kW 3.7kW 11kW1p | tbd |  |  |  | E/E (EA-441) | Yes |  | Under review | Review |  |  | SYR_EPIC_N/A |  |  | Open
19525 |  | Deleted | Abbildung: Composite structure HVPM-EVCC | Figure: Composite structure HVPM-EVCC | open | Requirement | Information | rejected | Pana Comment: SK 171110 Need CCU tailored requirement terms like EVCC and HVPM are not defined and used in CCU project. Development and Testing Results will be misleading NEO Comment: Need more tailored information. interface with LIM-HW? LIM-C? HVPM? | nicht akzeptiert / not agreed | Internaly marked as N/A Need more tailored information. interface with LIM-HW? LIM-C? HVPM? | Katre | Software | G08 I20 11kW3p 7.4kW 3.7kW 11kW1p | tbd |  |  |  | E/E (EA-441) | Yes |  | Under review | Review |  |  | SYR_EPIC_N/A |  |  | Open
19526 |  | Deleted |  | Interfaces between HVPM and EVCC | N/A | Heading | Information | rejected | Pana Comment: SK 171110 Need CCU tailored requirement terms like EVCC and HVPM are not defined and used in CCU project. Development and Testing Results will be misleading NEO Comment: Need more tailored information. interface with LIM-HW? LIM-C? HVPM? | nicht akzeptiert / not agreed | Need more tailored information. Do LIM_HW have to received it from HVPM or LIM-C? G08:No | N/A |  | G08 I20 11kW3p 7.4kW 3.7kW 11kW1p | tbd |  |  |  | E/E (EA-441) | Yes |  | Under review | Review |  |  | N/A |  |  | Open
19527 |  | Deleted | Der BCB-Toggle zwischen HVPM und EVCC muss wie folgt ausgeführt werden: 1. Das HVPM kommanidert Zustand B nach [DIN EN ISO 15118] für 300ms. 2. Das HVPM kommanidert Zustand C nach [DIN EN ISO 15118] für 300ms. 3. Das HVPM kommanidert Zustand B nach [DIN EN ISO 15118] für 300ms. | The BCB-Toggle between the HVPM and the EVCC shall be executed as follows: 1. The HVPM shall command state B according to [ISO/IEC 15118] for 300 ms 2. The HVPM shall command state C according to [ISO/IEC 15118] for 300 ms 3. The HVPM shall command state B according to [ISO/IEC 15118] for 300 ms. | functional | Requirement | Anforderung | rejected | Pana Comment: SK 171110 Need CCU tailored requirement terms like EVCC and HVPM are not defined and used in CCU project. Development and Testing Results will be misleading NEO Comment: Need more tailored information. Architectural guided information is needed Important!!! G08:No | nicht akzeptiert / not agreed | Need more tailored information. Do LIM_HW have to received it from HVPM or LIM-C? G08:No | Katre | Software | I20 11kW3p 7.4kW 3.7kW 11kW1p | tbd | zu bewerten / to evaluate |  |  | E/E (EA-441) | Yes |  | Yes | SYQT (ENG.10) |  |  | SYR_EPIC_N/A |  |  | Open
19528 |  | Deleted | Es muss periodisch und ereignisgesteuert ein 16 Bit unsigned Integer Signal "Maximal_Strom_Netz" von EVCC zum HVPM geschickt werden können. | It shall be possible to send periodically or eventtriggered the 16 bit unsigned Integer signal "Maximal_Strom_Netz" from EVCC to HVPM. | functional | Requirement | Anforderung | rejected | Pana Comment: SK 171110 Need CCU tailored requirement terms like EVCC and HVPM are not defined and used in CCU project. Development and Testing Results will be misleading NEO Comment: Need more tailored information. Do we get this information from LIM-C or from HVPM? G08:No | nicht akzeptiert / not agreed | Need more tailored information. Do LIM_HW have to received it from HVPM or LIM-C? G08:No | Katre | Software | I20 11kW3p 7.4kW 3.7kW 11kW1p | tbd | zu bewerten / to evaluate |  |  | E/E (EA-441) | Yes |  | Yes | SYQT (ENG.10) |  |  | SYR_EPIC_N/A |  |  | Open
19529 |  | Deleted | Maximal_Strom_Netz enthält den maximalen Strom der EVSE selbst, welcher durch die PWM und PLC Signale mitgeteilt wurde. | Maximal_Strom_Netz contains the maximum current of the EVSE itself, signalled through PWM and PLC signals. | non functional | Requirement | Information | rejected | Pana Comment: SK 171110 Need CCU tailored requirement terms like EVCC and HVPM are not defined and used in CCU project. Development and Testing Results will be misleading NEO Comment: Need more tailored information. This is provied digitally? Do we need special hardware to sense this over PLC duty cycle? | nicht akzeptiert / not agreed | Need more tailored information. Do LIM_HW have to received it from HVPM or LIM-C? G08:No | Katre | Software | G08 I20 11kW3p 7.4kW 3.7kW 11kW1p | tbd |  |  |  | E/E (EA-441) | Yes |  | Under review | Review |  |  | SYR_EPIC_N/A |  |  | Open
19530 |  | Deleted | Maximal_Strom_Netz muss wie folgt interpretiert werden: (PH) = (HEX) [A] Ungültig: 65535 | Maximal_Strom_Netz shall be interpreted as follows: (PH) = (HEX) [A] Invalid: 65535 | functional | Requirement | Anforderung | rejected | Pana Comment: SK 171110 Need CCU tailored requirement terms like EVCC and HVPM are not defined and used in CCU project. Development and Testing Results will be misleading NEO Comment: Need more tailored information. defination is ok!!! G08:No | nicht akzeptiert / not agreed | Need more tailored information. Do LIM_HW have to received it from HVPM or LIM-C? G08:No | Katre | Software | I20 11kW3p 7.4kW 3.7kW 11kW1p | tbd | zu bewerten / to evaluate |  |  | E/E (EA-441) | Yes |  | Yes | SYQT (ENG.10) |  |  | SYR_EPIC_N/A |  |  | Open
19531 |  | Deleted | Maximal_Strom_Netz muss folgenden Wertebereich haben: 0 .. 400 A | Maximal_Strom_Netz shall have the following value range: 0 .. 400 A | functional | Requirement | Anforderung | rejected | Pana Comment: SK 171110 Need CCU tailored requirement terms like EVCC and HVPM are not defined and used in CCU project. Development and Testing Results will be misleading NEO Comment: Need more tailored information. defination is ok!!! G08:No | nicht akzeptiert / not agreed | Need more tailored information. Do LIM_HW have to received it from HVPM or LIM-C? G08:No | Katre | Software | I20 11kW3p 7.4kW 3.7kW 11kW1p | tbd | zu bewerten / to evaluate |  |  | E/E (EA-441) | Yes |  | Yes | SYQT (ENG.10) |  |  | SYR_EPIC_N/A |  |  | Open
19532 |  | Deleted | Die Zykluszeit von Maximal_Strom_Netz muss 1000ms betragen. | The cycle time of Maximal_Strom_Netz shall be 1000ms. | functional | Requirement | Anforderung | rejected | Pana Comment: SK 171110 Need CCU tailored requirement terms like EVCC and HVPM are not defined and used in CCU project. Development and Testing Results will be misleading NEO Comment: Need more tailored information. defination is ok!!! G08:No | nicht akzeptiert / not agreed | Need more tailored information. Do LIM_HW have to received it from HVPM or LIM-C? G08:No | Katre | Software | I20 11kW3p 7.4kW 3.7kW 11kW1p | tbd | zu bewerten / to evaluate |  |  | E/E (EA-441) | Yes |  | Yes | SYQT (ENG.10) |  |  | SYR_EPIC_N/A |  |  | Open
19533 |  | Deleted | Es muss eine ereignisgesteuertes 16 Bit unsigned Integer Signal "SCharge_Nennspannung_EVSE" von EVCC zum HVPM geschickt werden können. | It shall be possible to send an eventtriggered 16 bit unsigned Integer signal "SCharge_Nennspannung_EVSE" from EVCC to HVPM. | functional | Requirement | Anforderung | rejected | Pana Comment: SK 171110 Need CCU tailored requirement terms like EVCC and HVPM are not defined and used in CCU project. Development and Testing Results will be misleading NEO Comment: Need more tailored information. Do we have to send it to HVPM or LIM-C? G08:No | nicht akzeptiert / not agreed | Need more tailored information. Do LIM_HW have to received it from HVPM or LIM-C? G08:No | Katre | Software | I20 11kW3p 7.4kW 3.7kW 11kW1p | tbd | zu bewerten / to evaluate |  |  | E/E (EA-441) | Yes |  | Yes | SYQT (ENG.10) |  |  | SYR_EPIC_N/A |  |  | Open
19534 |  | Deleted | SCharge_Nennspannung_EVSE muss den Wert von "EVSENominalVoltage" aus der EVSE Nachricht "ChargeParameterDiscoveryRes" haben, welche von der EVCC empfangen wurde. | SCharge_Nennspannung_EVSE shall have the value of "EVSENominalVoltage" received by the EVCC in the EVSE's message "ChargeParameterDiscoveryRes". | functional | Requirement | Anforderung | rejected | Pana Comment: SK 171110 Need CCU tailored requirement terms like EVCC and HVPM are not defined and used in CCU project. Development and Testing Results will be misleading NEO Comment: Need more tailored information. Do we have to send it to HVPM or LIM-C? G08:No | nicht akzeptiert / not agreed | Need more tailored information. Do LIM_HW have to received it from HVPM or LIM-C? G08:No | Katre | Software | I20 11kW3p 7.4kW 3.7kW 11kW1p | tbd | zu bewerten / to evaluate |  |  | E/E (EA-441) | Yes |  | Yes | SYQT (ENG.10) |  |  | SYR_EPIC_N/A |  |  | Open
19535 |  | Deleted | SCharge_Nennspannung_EVSE enthält die nominelle Spannung der EVSE, welche für die Berechnung von Leistungs- aus Stromwerten und umgekehrt bei der Ladeplan Berechnung verwendet werden sollen. | SCharge_Nennspannung_EVSE contains the nominal voltage of the EVSE which shall be used to calculate power values based on electric current values and vice versa for the charging plan calculation. | N/A | Information | Information | rejected | Pana Comment: SK 171110 Need CCU tailored requirement terms like EVCC and HVPM are not defined and used in CCU project. Development and Testing Results will be misleading NEO Comment: Need more tailored information. Do we have to send it to HVPM or LIM-C? | nicht akzeptiert / not agreed | Need more tailored information. Do LIM_HW have to received it from HVPM or LIM-C? G08:No | Katre | Software | G08 I20 11kW3p 7.4kW 3.7kW 11kW1p | tbd |  |  |  | E/E (EA-441) | Yes |  | Under review | Review |  |  | SYR_EPIC_N/A |  |  | Open
19536 |  | Deleted | SCharge_Nennspannung_EVSE muss wie folgt interpretiert werden: (PH) = (HEX) [V] Ungültig: 65535 | SCharge_Nennspannung_EVSE shall be interpreted as follows: (PH) = (HEX) [V] Invalid: 65535 | functional | Requirement | Anforderung | rejected | Pana Comment: SK 171110 Need CCU tailored requirement terms like EVCC and HVPM are not defined and used in CCU project. Development and Testing Results will be misleading NEO Comment: Need more tailored information. Do we have to send it to HVPM or LIM-C? G08:No | nicht akzeptiert / not agreed | Need more tailored information. Do LIM_HW have to received it from HVPM or LIM-C? G08:No | Katre | Software | I20 11kW3p 7.4kW 3.7kW 11kW1p | tbd | zu bewerten / to evaluate |  |  | E/E (EA-441) | Yes |  | Yes | SYQT (ENG.10) |  |  | SYR_EPIC_N/A |  |  | Open
19537 |  | Deleted | SCharge_Nennspannung_EVSE muss folgenden Wertebereich haben: 0 .. 1000 V | SCharge_Nennspannung_EVSE shall have the following value range: 0 .. 1000 V | functional | Requirement | Anforderung | rejected | Pana Comment: SK 171110 Need CCU tailored requirement terms like EVCC and HVPM are not defined and used in CCU project. Development and Testing Results will be misleading NEO Comment: Need more tailored information. Do we have to send it to HVPM or LIM-C? G08:No | nicht akzeptiert / not agreed | Need more tailored information. Do LIM_HW have to received it from HVPM or LIM-C? G08:No | Katre | Software |  | tbd | zu bewerten / to evaluate |  |  | E/E (EA-441) | Yes |  | Yes | SYQT (ENG.10) |  |  | SYR_EPIC_N/A |  |  | Open
19538 |  | Deleted | Es muss eine ereignisgesteuertes 8 Bit unsigned Integer Signal "SCharge_Leistung_Maximal_Element_Tuple_ID_EVSE" von EVCC zum HVPM geschickt werden können. | It shall be possible to send an eventtriggered 8 bit unsigned Integer signal "SCharge_Leistung_Maximal_Element_Tuple_ID_EVSE" from EVCC to HVPM. | functional | Requirement | Anforderung | rejected | Pana Comment: SK 171110 Need CCU tailored requirement terms like EVCC and HVPM are not defined and used in CCU project. Development and Testing Results will be misleading NEO Comment: Need more tailored information. Do we have to send it to HVPM or LIM-C? G08:No | nicht akzeptiert / not agreed | Need more tailored information. Do LIM_HW have to received it from HVPM or LIM-C? G08:No | Katre | Software |  | tbd | zu bewerten / to evaluate |  |  | E/E (EA-441) | Yes |  | Yes | SYQT (ENG.10) |  |  | SYR_EPIC_N/A |  |  | Open
19539 |  | Deleted | SCharge_Leistung_Maximal_Element_Tuple_ID_EVSE muss den Wert von "SAScheduleTupleID" des ausgewählten SASchedule Tupels haben. | SCharge_Leistung_Maximal_Element_Tuple_ID_EVSE shall have the value of "SAScheduleTupleID" of the selected SASchedule tuple. | functional | Requirement | Anforderung | rejected | Pana Comment: SK 171110 Need CCU tailored requirement terms like EVCC and HVPM are not defined and used in CCU project. Development and Testing Results will be misleading NEO Comment: Need more tailored information. Do we have to send it to HVPM or LIM-C? G08:No | nicht akzeptiert / not agreed | Need more tailored information. Do LIM_HW have to received it from HVPM or LIM-C? G08:No | Katre | Software |  | tbd | zu bewerten / to evaluate |  |  | E/E (EA-441) | Yes |  | Yes | SYQT (ENG.10) |  |  | SYR_EPIC_N/A |  |  | Open
19540 |  | Deleted | SCharge_Leistung_Maximal_Element_Tuple_ID_EVSE muss wie folgt interpretiert werden: (PH) = (HEX) Ungültig: 255 | SCharge_Leistung_Maximal_Element_Tuple_ID_EVSE shall be interpreted as follows: (PH) = (HEX) Invalid: 255 | functional | Requirement | Anforderung | rejected | Pana Comment: SK 171110 Need CCU tailored requirement terms like EVCC and HVPM are not defined and used in CCU project. Development and Testing Results will be misleading NEO Comment: Need more tailored information. Do we have to send it to HVPM or LIM-C? G08:No | nicht akzeptiert / not agreed | Need more tailored information. Do LIM_HW have to received it from HVPM or LIM-C? G08:No | Katre | Software |  | tbd | zu bewerten / to evaluate |  |  | E/E (EA-441) | Yes |  | Yes | SYQT (ENG.10) |  |  | SYR_EPIC_N/A |  |  | Open
19541 |  | Deleted | SCharge_Leistung_Maximal_Element_Tuple_ID_EVSE muss folgenden Wertebereich haben: 0 .. 254 | SCharge_Leistung_Maximal_Element_Tuple_ID_EVSE shall have the following value range: 0 .. 254 | functional | Requirement | Anforderung | rejected | Pana Comment: SK 171110 Need CCU tailored requirement terms like EVCC and HVPM are not defined and used in CCU project. Development and Testing Results will be misleading NEO Comment: Need more tailored information. Do we have to send it to HVPM or LIM-C? G08:No | nicht akzeptiert / not agreed | Need more tailored information. Do LIM_HW have to received it from HVPM or LIM-C? G08:No | Katre | Software |  | tbd | zu bewerten / to evaluate |  |  | E/E (EA-441) | Yes |  | Yes | SYQT (ENG.10) |  |  | SYR_EPIC_N/A |  |  | Open
19542 |  | Deleted | Es muss ein ereignisgesteuertes 8 Bit unsigned Integer Signal "SCharge_Leistung_Segment_Sequenznummer" von EVCC zum HVPM geschickt werden können. | It shall be possible to send an eventtriggered 8 bit unsigned Integer signal "SCharge_Leistung_Segment_Sequenznummer" from EVCC to HVPM. | functional | Requirement | Anforderung | rejected | Pana Comment: SK 171110 Need CCU tailored requirement terms like EVCC and HVPM are not defined and used in CCU project. Development and Testing Results will be misleading NEO Comment: Need more tailored information. Do we have to send it to HVPM or LIM-C? G08:No | nicht akzeptiert / not agreed | Need more tailored information. Do LIM_HW have to received it from HVPM or LIM-C? G08:No | Katre | Software |  | tbd | zu bewerten / to evaluate |  |  | E/E (EA-441) | Yes |  | Yes | SYQT (ENG.10) |  |  | SYR_EPIC_N/A |  |  | Open
19543 |  | Deleted | SCharge_Leistung_Segment_Sequenznummer muss wie folgt interpretiert werden: (PH) = (HEX) Ungültig: 255 | SCharge_Leistung_Segment_Sequenznummer shall be interpreted as follows: (PH) = (HEX) Invalid: 255 | functional | Requirement | Anforderung | rejected | Pana Comment: SK 171110 Need CCU tailored requirement terms like EVCC and HVPM are not defined and used in CCU project. Development and Testing Results will be misleading NEO Comment: Need more tailored information. Do we have to send it to HVPM or LIM-C? G08:No | nicht akzeptiert / not agreed | Need more tailored information. Do LIM_HW have to received it from HVPM or LIM-C? G08:No | Katre | Software |  | tbd | zu bewerten / to evaluate |  |  | E/E (EA-441) | Yes |  | Yes | SYQT (ENG.10) |  |  | SYR_EPIC_N/A |  |  | Open
19544 |  | Deleted | SCharge_Leistung_Segment_Sequenznummer muss folgenden Wertebereich haben: 0 .. 254 | SCharge_Leistung_Segment_Sequenznummer shall have the following value range: 0 .. 254 | functional | Requirement | Anforderung | rejected | Pana Comment: SK 171110 Need CCU tailored requirement terms like EVCC and HVPM are not defined and used in CCU project. Development and Testing Results will be misleading NEO Comment: Need more tailored information. Do we have to send it to HVPM or LIM-C? G08:No | nicht akzeptiert / not agreed | Need more tailored information. Do LIM_HW have to received it from HVPM or LIM-C? G08:No | Katre | Software |  | tbd | zu bewerten / to evaluate |  |  | E/E (EA-441) | Yes |  | Yes | SYQT (ENG.10) |  |  | SYR_EPIC_N/A |  |  | Open
19545 |  | Deleted | SCharge_Leistung_Segment_Sequenznummer ist ein rückwärts laufender Zähler zur Überprüfung der Vollständigkeit aller Signale der Tabelle, der auf 0 herunterzählt (= letztes Intervall der PMax Tabelle). SCharge_Leistung_Segment_Sequenznummer des ersten Intervalls hat den Wert (AnzahlIntervalle - 1). | SCharge_Leistung_Segment­­_Sequenznummer is a backwards running counter for the validation of completness of all signals of the table that counts down to 0 (= last interval of the PMax table). SCharge_Leistung_Segment_Sequenznummer of the first interval has the value (NumberOfIntervals - 1). | N/A | Information | Information | rejected | Pana Comment: SK 171110 Need CCU tailored requirement terms like EVCC and HVPM are not defined and used in CCU project. Development and Testing Results will be misleading NEO Comment: Need more tailored information. Do we have to send it to HVPM or LIM-C? | nicht akzeptiert / not agreed | Need more tailored information. Do LIM_HW have to received it from HVPM or LIM-C? G08:No | Katre | Software |  | tbd |  |  |  | E/E (EA-441) | Yes |  | Under review | Review |  |  | SYR_EPIC_N/A |  |  | Open
19546 |  | Deleted | Es muss ein ereignisgesteuertes 24 Bit unsigned Integer Signal "SCharge_Leistung_Zeit_Intervall_EVSE" von EVCC zum HVPM geschickt werden können. | It shall be possible to send an eventtriggered 24 bit unsigned Integer signal "SCharge_Leistung_Zeit_Intervall_EVSE" from EVCC to HVPM. | functional | Requirement | Anforderung | rejected | Pana Comment: SK 171110 Need CCU tailored requirement terms like EVCC and HVPM are not defined and used in CCU project. Development and Testing Results will be misleading NEO Comment: Need more tailored information. Do we have to send it to HVPM or LIM-C? G08:No | nicht akzeptiert / not agreed | Need more tailored information. Do LIM_HW have to received it from HVPM or LIM-C? G08:No | Katre | Software |  | tbd | zu bewerten / to evaluate |  |  | E/E (EA-441) | Yes |  | Yes | SYQT (ENG.10) |  |  | SYR_EPIC_N/A |  |  | Open
19547 |  | Deleted | SCharge_Leistung_Zeit_Intervall_EVSE muss den Wert von "start" aus "RelativeTimeInterval" des entsprechenden PMax Eintrags haben. | SCharge_Leistung_Zeit_Intervall_EVSE shall have the value of "start" in "RelativeTimeInterval" of the respective PMax entry. | functional | Requirement | Anforderung | rejected | Pana Comment: SK 171110 Need CCU tailored requirement terms like EVCC and HVPM are not defined and used in CCU project. Development and Testing Results will be misleading NEO Comment: Need more tailored information. Do we have to send it to HVPM or LIM-C? G08:No | nicht akzeptiert / not agreed | Need more tailored information. Do LIM_HW have to received it from HVPM or LIM-C? G08:No | Katre | Software |  | tbd | zu bewerten / to evaluate |  |  | E/E (EA-441) | Yes |  | Yes | SYQT (ENG.10) |  |  | SYR_EPIC_N/A |  |  | Open
19548 |  | Deleted | SCharge_Leistung_Zeit_Intervall_EVSE muss wie folgt interpretiert werden: (PH) = (HEX) [s] Ungültig: 16777215 | SCharge_Leistung_Zeit_Intervall_EVSE shall be interpreted as follows: (PH) = (HEX) [s] Invalid: 16777215 | functional | Requirement | Anforderung | rejected | Pana Comment: SK 171110 Need CCU tailored requirement terms like EVCC and HVPM are not defined and used in CCU project. Development and Testing Results will be misleading NEO Comment: Need more tailored information. Do we have to send it to HVPM or LIM-C? G08:No | nicht akzeptiert / not agreed | Need more tailored information. Do LIM_HW have to received it from HVPM or LIM-C? G08:No | Katre | Software |  | tbd | zu bewerten / to evaluate |  |  | E/E (EA-441) | Yes |  | Yes | SYQT (ENG.10) |  |  | SYR_EPIC_N/A |  |  | Open
19549 |  | Deleted | SCharge_Leistung_Zeit_Intervall_EVSE muss folgenden Wertebereich haben: 0 .. 16777200 s | SCharge_Leistung_Zeit_Intervall_EVSE shall have the following value range: 0 .. 16777200 s | functional | Requirement | Anforderung | rejected | Pana Comment: SK 171110 Need CCU tailored requirement terms like EVCC and HVPM are not defined and used in CCU project. Development and Testing Results will be misleading NEO Comment: Need more tailored information. Do we have to send it to HVPM or LIM-C? G08:No | nicht akzeptiert / not agreed | Need more tailored information. Do LIM_HW have to received it from HVPM or LIM-C? G08:No | Katre | Software |  | tbd | zu bewerten / to evaluate |  |  | E/E (EA-441) | Yes |  | Yes | SYQT (ENG.10) |  |  | SYR_EPIC_N/A |  |  | Open
19550 |  | Deleted | SCharge_Leistung_Zeit_Intervall_EVSE enthält den Startzeitpunkt des PMax Intervalls in relativer Zeit (Sekunden ab jetzt). Das PMax Element ist bis zum Beginn des nächsten Eintrags gültig oder (letztes Intervall) für die Dauer nach "SCharge_Leistung_Liste_Dauer_EVSE". | SCharge_Leistung_Zeit_Intervall_EVSE contains the start time of the PMax interval in relative time (seconds from now). The PMax element is valid till the next entry beginns or (last interval) for the duration according to "SCharge_Leistung_Liste_Dauer_EVSE". | non functional | Requirement | Information | rejected | Pana Comment: SK 171110 Need CCU tailored requirement terms like EVCC and HVPM are not defined and used in CCU project. Development and Testing Results will be misleading NEO Comment: Need more tailored information. Do we have to send it to HVPM or LIM-C? | nicht akzeptiert / not agreed | Need more tailored information. Do LIM_HW have to received it from HVPM or LIM-C? G08:No | Katre | Software |  | tbd |  |  |  | E/E (EA-441) | Yes |  | Under review | Review |  |  | SYR_EPIC_N/A |  |  | Open
19551 |  | Deleted | Es muss ein ereignisgesteuertes 24 Bit unsigned Integer Signal "SCharge_Leistung_Zeit_Intervall_Dauer_EVSE" von EVCC zum HVPM geschickt werden können. | It shall be possible to send an eventtriggered 24 bit unsigned Integer signal "SCharge_Leistung_Zeit_Intervall_Dauer_EVSE" from EVCC to HVPM. | functional | Requirement | Anforderung | rejected | Pana Comment: SK 171110 Need CCU tailored requirement terms like EVCC and HVPM are not defined and used in CCU project. Development and Testing Results will be misleading NEO Comment: Need more tailored information. Do we have to send it to HVPM or LIM-C? G08:No | nicht akzeptiert / not agreed | Need more tailored information. Do LIM_HW have to received it from HVPM or LIM-C? G08:No | Katre | Software |  | tbd | zu bewerten / to evaluate |  |  | E/E (EA-441) | Yes |  | Yes | SYQT (ENG.10) |  |  | SYR_EPIC_N/A |  |  | Open
19552 |  | Deleted | SCharge_Leistung_Zeit_Intervall_Dauer_EVSE muss den Wert von "duration" aus "RelativeTimeInterval" des entsprechenden PMax Eintrags haben. | SCharge_Leistung_Zeit_Intervall_Dauer_EVSE shall have the value of "duration" in "RelativeTimeInterval" of the respective PMax entry. | functional | Requirement | Anforderung | rejected | Pana Comment: SK 171110 Need CCU tailored requirement terms like EVCC and HVPM are not defined and used in CCU project. Development and Testing Results will be misleading NEO Comment: Need more tailored information. Do we have to send it to HVPM or LIM-C? G08:No | nicht akzeptiert / not agreed | Need more tailored information. Do LIM_HW have to received it from HVPM or LIM-C? G08:No | Katre | Software |  | tbd | zu bewerten / to evaluate |  |  | E/E (EA-441) | Yes |  | Yes | SYQT (ENG.10) |  |  | SYR_EPIC_N/A |  |  | Open
19553 |  | Deleted | SCharge_Leistung_Zeit_Intervall_Dauer_EVSE muss wie folgt interpretiert werden: (PH) = (HEX) [s] Ungültig: 16777215 | SCharge_Leistung_Zeit_Intervall_Dauer_EVSE shall be interpreted as follows: (PH) = (HEX) [s] Invalid: 16777215 | functional | Requirement | Anforderung | rejected | Pana Comment: SK 171110 Need CCU tailored requirement terms like EVCC and HVPM are not defined and used in CCU project. Development and Testing Results will be misleading NEO Comment: Need more tailored information. Do we have to send it to HVPM or LIM-C? G08:No | nicht akzeptiert / not agreed | Need more tailored information. Do LIM_HW have to received it from HVPM or LIM-C? G08:No | Katre | Software |  | tbd | zu bewerten / to evaluate |  |  | E/E (EA-441) | Yes |  | Yes | SYQT (ENG.10) |  |  | SYR_EPIC_N/A |  |  | Open
19554 |  | Deleted | SCharge_Leistung_Zeit_Intervall_Dauer_EVSE muss folgenden Wertebereich haben: 0 .. 16777200 s | SCharge_Leistung_Zeit_Intervall_Dauer_EVSE shall have the following value range: 0 .. 16777200 s | functional | Requirement | Anforderung | rejected | Pana Comment: SK 171110 Need CCU tailored requirement terms like EVCC and HVPM are not defined and used in CCU project. Development and Testing Results will be misleading NEO Comment: Need more tailored information. Do we have to send it to HVPM or LIM-C? G08:No | nicht akzeptiert / not agreed | Need more tailored information. Do LIM_HW have to received it from HVPM or LIM-C? G08:No | Katre | Software |  | tbd | zu bewerten / to evaluate |  |  | E/E (EA-441) | Yes |  | Yes | SYQT (ENG.10) |  |  | SYR_EPIC_N/A |  |  | Open
19555 |  | Deleted | SCharge_Leistung_Zeit_Intervall_Dauer_EVSE enthält die Dauer des letzten PMax Intervalls in Sekunden und wird nur mit dem letzten Intervall der PMax Tabelle geschickt. | SCharge_Leistung_Zeit_Intervall_Dauer_EVSE contains the duration of the last PMax interval in seconds and is only sent with the last interval of the PMax table. | N/A | Information | Information | rejected | Pana Comment: SK 171110 Need CCU tailored requirement terms like EVCC and HVPM are not defined and used in CCU project. Development and Testing Results will be misleading NEO Comment: Need more tailored information. Do we have to send it to HVPM or LIM-C? | nicht akzeptiert / not agreed | Need more tailored information. Do LIM_HW have to received it from HVPM or LIM-C? G08:No | Katre | Software |  | tbd |  |  |  | E/E (EA-441) | Yes |  | Under review | Review |  |  | SYR_EPIC_N/A |  |  | Open
19556 |  | Deleted | Es muss ein ereignisgesteuertes 24 Bit unsigned Integer Signal "SCharge_Leistung_Segment_Wert_EVSE" von EVCC zum HVPM geschickt werden können. | It shall be possible to send an eventtriggered 24 bit unsigned Integer signal "SCharge_Leistung_Segment_Wert_EVSE" from EVCC to HVPM. | functional | Requirement | Anforderung | rejected | Pana Comment: SK 171110 Need CCU tailored requirement terms like EVCC and HVPM are not defined and used in CCU project. Development and Testing Results will be misleading NEO Comment: Need more tailored information. Do we have to send it to HVPM or LIM-C? G08:No | nicht akzeptiert / not agreed | Need more tailored information. Do LIM_HW have to received it from HVPM or LIM-C? G08:No | Katre | Software |  | tbd | zu bewerten / to evaluate |  |  | E/E (EA-441) | Yes |  | Yes | SYQT (ENG.10) |  |  | SYR_EPIC_N/A |  |  | Open
19557 |  | Deleted | SCharge_Leistung_Segment_Wert_EVSE muss den Wert von "Value" aus "PMax" des entsprechenden PMax Eintrags haben. | SCharge_Leistung_Segment_Wert_EVSE shall have the value of "Value" in "PMax" of the respective PMax entry. | functional | Requirement | Anforderung | rejected | Pana Comment: SK 171110 Need CCU tailored requirement terms like EVCC and HVPM are not defined and used in CCU project. Development and Testing Results will be misleading NEO Comment: Need more tailored information. Do we have to send it to HVPM or LIM-C? G08:No | nicht akzeptiert / not agreed | Need more tailored information. Do LIM_HW have to received it from HVPM or LIM-C? G08:No | Katre | Software |  | tbd | zu bewerten / to evaluate |  |  | E/E (EA-441) | Yes |  | Yes | SYQT (ENG.10) |  |  | SYR_EPIC_N/A |  |  | Open
19558 |  | Deleted | SCharge_Leistung_Segment_Wert_EVSE muss wie folgt interpretiert werden: (PH) = (HEX) [W] Ungültig: 16777215 | SCharge_Leistung_Segment_Wert_EVSE shall be interpreted as follows: (PH) = (HEX) [W] Invalid: 16777215 | functional | Requirement | Anforderung | rejected | Pana Comment: SK 171110 Need CCU tailored requirement terms like EVCC and HVPM are not defined and used in CCU project. Development and Testing Results will be misleading NEO Comment: Need more tailored information. Do we have to send it to HVPM or LIM-C? G08:No | nicht akzeptiert / not agreed | Need more tailored information. Do LIM_HW have to received it from HVPM or LIM-C? G08:No | Katre | Software |  | tbd | zu bewerten / to evaluate |  |  | E/E (EA-441) | Yes |  | Yes | SYQT (ENG.10) |  |  | SYR_EPIC_N/A |  |  | Open
19559 |  | Deleted | SCharge_Leistung_Segment_Wert_EVSE muss folgenden Wertebereich haben: 0 .. 16777200 W | SCharge_Leistung_Segment_Wert_EVSE shall have the following value range: 0 .. 16777200 W | functional | Requirement | Anforderung | rejected | Pana Comment: SK 171110 Need CCU tailored requirement terms like EVCC and HVPM are not defined and used in CCU project. Development and Testing Results will be misleading NEO Comment: Need more tailored information. Do we have to send it to HVPM or LIM-C? G08:No | nicht akzeptiert / not agreed | Need more tailored information. Do LIM_HW have to received it from HVPM or LIM-C? G08:No | Katre | Software |  | tbd | zu bewerten / to evaluate |  |  | E/E (EA-441) | Yes |  | Yes | SYQT (ENG.10) |  |  | SYR_EPIC_N/A |  |  | Open
|  | Deleted |  |  | open |  |  | open | SK 171110 Need CCU tailored requirement terms like EVCC and HVPM are not defined and used in CCU project. Development and Testing Results will be misleading |  |  | open |  |  | tbd |  |  |  |  | Yes |  | Under review | Review |  |  | N/A |  |  | Open
19560 |  | Deleted | Es muss eine ereignisgesteuertes 3 Bit unsigned Integer Signal "SCharge_Leistung_Segment_Wert_Multiplier_EVSE" von EVCC zum HVPM geschickt werden können. | It shall be possible to send an eventtriggered 3 bit unsigned Integer signal "SCharge_Leistung_Segment_Wert_Multiplier_EVSE" from EVCC to HVPM. | functional | Requirement | Anforderung | rejected | Pana Comment: SK 171110 Need CCU tailored requirement terms like EVCC and HVPM are not defined and used in CCU project. Development and Testing Results will be misleading NEO Comment: Need more tailored information. Do we have to send it to HVPM or LIM-C? G08:No | nicht akzeptiert / not agreed | Need more tailored information. Do LIM_HW have to received it from HVPM or LIM-C? G08:No | Katre | Software |  | tbd | zu bewerten / to evaluate |  |  | E/E (EA-441) | Yes |  | Yes | SYQT (ENG.10) |  |  | SYR_EPIC_N/A |  |  | Open
19561 |  | Deleted | SCharge_Leistung_Segment_Wert_Multiplier_EVSE muss den Wert von "Multiplier" aus "PMax" des entsprechenden PMax Eintrags haben. | SCharge_Leistung_Segment_Wert_Multiplier_EVSE shall have the value of "Multiplier" in "PMax" of the respective PMax entry. | functional | Requirement | Anforderung | rejected | Pana Comment: SK 171110 Need CCU tailored requirement terms like EVCC and HVPM are not defined and used in CCU project. Development and Testing Results will be misleading NEO Comment: Need more tailored information. Do we have to send it to HVPM or LIM-C? G08:No | nicht akzeptiert / not agreed | Need more tailored information. Do LIM_HW have to received it from HVPM or LIM-C? G08:No | Katre | Software |  | tbd | zu bewerten / to evaluate |  |  | E/E (EA-441) | Yes |  | Yes | SYQT (ENG.10) |  |  | SYR_EPIC_N/A |  |  | Open
19562 |  | Deleted | SCharge_Leistung_Segment_Wert_Multiplier_EVSE muss wie folgt interpretiert werden: (PH) = (HEX) - 3 Ungültig: 7 | SCharge_Leistung_Segment_Wert_Multiplier_EVSE shall be interpreted as follows: (PH) = (HEX) - 3 Invalid: 7 | functional | Requirement | Anforderung | rejected | Pana Comment: SK 171110 Need CCU tailored requirement terms like EVCC and HVPM are not defined and used in CCU project. Development and Testing Results will be misleading NEO Comment: Need more tailored information. Do we have to send it to HVPM or LIM-C? G08:No | nicht akzeptiert / not agreed | Need more tailored information. Do LIM_HW have to received it from HVPM or LIM-C? G08:No | Katre | Software |  | tbd | zu bewerten / to evaluate |  |  | E/E (EA-441) | Yes |  | Yes | SYQT (ENG.10) |  |  | SYR_EPIC_N/A |  |  | Open
19563 |  | Deleted | SCharge_Leistung_Segment_Wert_Multiplier_EVSE muss folgenden Wertebereich haben: -3 .. 3 | SCharge_Leistung_Segment_Wert_Multiplier_EVSE shall have the following value range: -3 .. 3 | functional | Requirement | Anforderung | rejected | Pana Comment: SK 171110 Need CCU tailored requirement terms like EVCC and HVPM are not defined and used in CCU project. Development and Testing Results will be misleading NEO Comment: Need more tailored information. Do we have to send it to HVPM or LIM-C? G08:No | nicht akzeptiert / not agreed | Need more tailored information. Do LIM_HW have to received it from HVPM or LIM-C? G08:No | Katre | Software |  | tbd | zu bewerten / to evaluate |  |  | E/E (EA-441) | Yes |  | Yes | SYQT (ENG.10) |  |  | SYR_EPIC_N/A |  |  | Open
19564 |  | Deleted | Der Leistungswert eines PMax Intervalls kann unter Verwendung des Wertes von SCharge_Leistung_Segment_Wert_Multiplier_EVSE als Dezimalpunktshift für den entsprechenden Wert von SCharge_Leistung_Segment_Wert_EVSE bestimmt werden. | The power value of a PMax interval can be determined by using the value of SCharge_Leistung_Segment_Wert_Multiplier_EVSE as a decimal point shift for the corresponding value of SCharge_Leistung_Segment_Wert_EVSE. | non functional | Requirement | Information | rejected | Pana Comment: SK 171110 Need CCU tailored requirement terms like EVCC and HVPM are not defined and used in CCU project. Development and Testing Results will be misleading NEO Comment: Need more tailored information. Do we have to send it to HVPM or LIM-C? | nicht akzeptiert / not agreed | Need more tailored information. Do LIM_HW have to received it from HVPM or LIM-C? G08:No | Katre | Software |  | tbd |  |  |  | E/E (EA-441) | Yes |  | Under review | Review |  |  | SYR_EPIC_N/A |  |  | Open
19565 |  | Deleted | Es muss ein ereignisgesteuertes 8 Bit unsigned Integer Signal "SCharge_Tuple_ID_EVSE" von EVCC zum HVPM geschickt werden können. | It shall be possible to send an eventtriggered 8 bit unsigned Integer signal "SCharge_Tuple_ID_EVSE" from EVCC to HVPM. | functional | Requirement | Anforderung | rejected | Pana Comment: SK 171110 Need CCU tailored requirement terms like EVCC and HVPM are not defined and used in CCU project. Development and Testing Results will be misleading NEO Comment: Need more tailored information. Do we have to send it to HVPM or LIM-C? G08:No | nicht akzeptiert / not agreed | Need more tailored information. Do LIM_HW have to received it from HVPM or LIM-C? G08:No | Katre | Software |  | tbd | zu bewerten / to evaluate |  |  | E/E (EA-441) | Yes |  | Yes | SYQT (ENG.10) |  |  | SYR_EPIC_N/A |  |  | Open
19566 |  | Deleted | SCharge_Tuple_ID_EVSE muss den Wert von "SAScheduleTupleID" des ausgewählten SASchedule Tupels haben. | SCharge_Tuple_ID_EVSE shall have the value of "SAScheduleTupleID" of the selected SASchedule tuple. | functional | Requirement | Anforderung | rejected | Pana Comment: SK 171110 Need CCU tailored requirement terms like EVCC and HVPM are not defined and used in CCU project. Development and Testing Results will be misleading NEO Comment: Need more tailored information. Do we have to send it to HVPM or LIM-C? G08:No | nicht akzeptiert / not agreed | Need more tailored information. Do LIM_HW have to received it from HVPM or LIM-C? G08:No | Katre | Software |  | tbd | zu bewerten / to evaluate |  |  | E/E (EA-441) | Yes |  | Yes | SYQT (ENG.10) |  |  | SYR_EPIC_N/A |  |  | Open
19567 |  | Deleted | SCharge_Tuple_ID_EVSE muss wie folgt interpretiert werden: (PH) = (HEX) Ungültig: 255 | SCharge_Tuple_ID_EVSE shall be interpreted as follows: (PH) = (HEX) Invalid: 255 | functional | Requirement | Anforderung | rejected | Pana Comment: SK 171110 Need CCU tailored requirement terms like EVCC and HVPM are not defined and used in CCU project. Development and Testing Results will be misleading NEO Comment: Need more tailored information. Do we have to send it to HVPM or LIM-C? G08:No | nicht akzeptiert / not agreed | Need more tailored information. Do LIM_HW have to received it from HVPM or LIM-C? G08:No | Katre | Software |  | tbd | zu bewerten / to evaluate |  |  | E/E (EA-441) | Yes |  | Yes | SYQT (ENG.10) |  |  | SYR_EPIC_N/A |  |  | Open
19568 |  | Deleted | SCharge_Tuple_ID_EVSE muss folgenden Wertebereich haben: 0 .. 254 | SCharge_Tuple_ID_EVSE shall have the following value range: 0 .. 254 | functional | Requirement | Anforderung | rejected | Pana Comment: SK 171110 Need CCU tailored requirement terms like EVCC and HVPM are not defined and used in CCU project. Development and Testing Results will be misleading NEO Comment: Need more tailored information. Do we have to send it to HVPM or LIM-C? G08:No | nicht akzeptiert / not agreed | Need more tailored information. Do LIM_HW have to received it from HVPM or LIM-C? G08:No | Katre | Software |  | tbd | zu bewerten / to evaluate |  |  | E/E (EA-441) | Yes |  | Yes | SYQT (ENG.10) |  |  | SYR_EPIC_N/A |  |  | Open
19569 |  | Deleted | Es muss ein ereignisgesteuertes 8 Bit unsigned Integer Signal "SCharge_Tarif_Sequenznummer" von EVCC zum HVPM geschickt werden können. | It shall be possible to send an eventtriggered 8 bit unsigned Integer signal "SCharge_Tarif_Sequenznummer" from EVCC to HVPM. | functional | Requirement | Anforderung | rejected | Pana Comment: SK 171110 Need CCU tailored requirement terms like EVCC and HVPM are not defined and used in CCU project. Development and Testing Results will be misleading NEO Comment: Need more tailored information. Do we have to send it to HVPM or LIM-C? G08:No | nicht akzeptiert / not agreed | Need more tailored information. Do LIM_HW have to received it from HVPM or LIM-C? G08:No | Katre | Software |  | tbd | zu bewerten / to evaluate |  |  | E/E (EA-441) | Yes |  | Yes | SYQT (ENG.10) |  |  | SYR_EPIC_N/A |  |  | Open
19570 |  | Deleted | SCharge_Tarif_Sequenznummer muss wie folgt interpretiert werden: (PH) = (HEX) Ungültig: 255 | SCharge_Tarif_Sequenznummer shall be interpreted as follows: (PH) = (HEX) Invalid: 255 | functional | Requirement | Anforderung | rejected | Pana Comment: SK 171110 Need CCU tailored requirement terms like EVCC and HVPM are not defined and used in CCU project. Development and Testing Results will be misleading NEO Comment: Need more tailored information. Do we have to send it to HVPM or LIM-C? G08:No | nicht akzeptiert / not agreed | Need more tailored information. Do LIM_HW have to received it from HVPM or LIM-C? G08:No | Katre | Software |  | tbd | zu bewerten / to evaluate |  |  | E/E (EA-441) | Yes |  | Yes | SYQT (ENG.10) |  |  | SYR_EPIC_N/A |  |  | Open
19571 |  | Deleted | SCharge_Tarif_Sequenznummer muss folgenden Wertebereich haben: 0 .. 254 | SCharge_Tarif_Sequenznummer shall have the following value range: 0 .. 254 | functional | Requirement | Anforderung | rejected | Pana Comment: SK 171110 Need CCU tailored requirement terms like EVCC and HVPM are not defined and used in CCU project. Development and Testing Results will be misleading NEO Comment: Need more tailored information. Do we have to send it to HVPM or LIM-C? G08:No | nicht akzeptiert / not agreed | Need more tailored information. Do LIM_HW have to received it from HVPM or LIM-C? G08:No | Katre | Software |  | tbd | zu bewerten / to evaluate |  |  | E/E (EA-441) | Yes |  | Yes | SYQT (ENG.10) |  |  | SYR_EPIC_N/A |  |  | Open
19572 |  | Deleted | SCharge_Tarif_Sequenznummer ist ein rückwärts laufender Zähler zur Überprüfung der Vollständigkeit aller Signale der Tabelle, der auf 0 herunterzählt (= letztes Intervall der Tarif Tabelle). SCharge_Tarif_Sequenznummer des ersten Intervalls hat den Wert (AnzahlIntervalle - 1). | SCharge_Tarif­­_Sequenznummer is a backwards running counter for the validation of completness of all signals of the table that counts down to 0 (= last interval of the tariff table). SCharge_Tarif_Sequenznummer of the first interval has the value (NumberOfIntervals - 1). | non functional | Requirement | Information | rejected | Pana Comment: SK 171110 Need CCU tailored requirement terms like EVCC and HVPM are not defined and used in CCU project. Development and Testing Results will be misleading NEO Comment: Need more tailored information. Do we have to send it to HVPM or LIM-C? | nicht akzeptiert / not agreed | Need more tailored information. Do LIM_HW have to received it from HVPM or LIM-C? G08:No | Katre | Software |  | tbd |  |  |  | E/E (EA-441) | Yes |  | Under review | Review |  |  | SYR_EPIC_N/A |  |  | Open
19573 |  | Deleted | Es muss ein ereignisgesteuertes 24 Bit unsigned Integer Signal "SCharge_Tarif_Liste_Zeitintervall_EVSE" von EVCC zum HVPM geschickt werden können. | It shall be possible to send an eventtriggered 24 bit unsigned Integer signal "SCharge_Tarif_Liste_Zeitintervall_EVSE" from EVCC to HVPM. | functional | Requirement | Anforderung | rejected | Pana Comment: SK 171110 Need CCU tailored requirement terms like EVCC and HVPM are not defined and used in CCU project. Development and Testing Results will be misleading NEO Comment: Need more tailored information. Do we have to send it to HVPM or LIM-C? G08:No | nicht akzeptiert / not agreed | Need more tailored information. Do LIM_HW have to received it from HVPM or LIM-C? G08:No | Katre | Software |  | tbd | zu bewerten / to evaluate |  |  | E/E (EA-441) | Yes |  | Yes | SYQT (ENG.10) |  |  | SYR_EPIC_N/A |  |  | Open
19574 |  | Deleted | SCharge_Tarif_Liste_Zeitintervall_EVSE muss den Wert von "start" aus "RelativeTimeInterval" des entsprechenden Tarif Eintrags haben. | SCharge_Tarif_Liste_Zeitintervall_EVSE shall have the value of "start" in "RelativeTimeInterval" of the respective tariff entry. | functional | Requirement | Anforderung | rejected | Pana Comment: SK 171110 Need CCU tailored requirement terms like EVCC and HVPM are not defined and used in CCU project. Development and Testing Results will be misleading NEO Comment: Need more tailored information. Do we have to send it to HVPM or LIM-C? G08:No | nicht akzeptiert / not agreed | Need more tailored information. Do LIM_HW have to received it from HVPM or LIM-C? G08:No | Katre | Software |  | tbd | zu bewerten / to evaluate |  |  | E/E (EA-441) | Yes |  | Yes | SYQT (ENG.10) |  |  | SYR_EPIC_N/A |  |  | Open
19575 |  | Deleted | SCharge_Tarif_Liste_Zeitintervall_EVSE muss wie folgt interpretiert werden: (PH) = (HEX) [s] Ungültig: 16777215 | SCharge_Tarif_Liste_Zeitintervall_EVSE shall be interpreted as follows: (PH) = (HEX) [s] Invalid: 16777215 | functional | Requirement | Anforderung | rejected | Pana Comment: SK 171110 Need CCU tailored requirement terms like EVCC and HVPM are not defined and used in CCU project. Development and Testing Results will be misleading NEO Comment: Need more tailored information. Do we have to send it to HVPM or LIM-C? G08:No | nicht akzeptiert / not agreed | Need more tailored information. Do LIM_HW have to received it from HVPM or LIM-C? G08:No | Katre | Software |  | tbd | zu bewerten / to evaluate |  |  | E/E (EA-441) | Yes |  | Yes | SYQT (ENG.10) |  |  | SYR_EPIC_N/A |  |  | Open
19576 |  | Deleted | SCharge_Tarif_Liste_Zeitintervall_EVSE muss folgenden Wertebereich haben: 0 .. 16777200 s | SCharge_Tarif_Liste_Zeitintervall_EVSE shall have the following value range: 0 .. 16777200 s | functional | Requirement | Anforderung | rejected | Pana Comment: SK 171110 Need CCU tailored requirement terms like EVCC and HVPM are not defined and used in CCU project. Development and Testing Results will be misleading NEO Comment: Need more tailored information. Do we have to send it to HVPM or LIM-C? G08:No | nicht akzeptiert / not agreed | Need more tailored information. Do LIM_HW have to received it from HVPM or LIM-C? G08:No | Katre | Software |  | tbd | zu bewerten / to evaluate |  |  | E/E (EA-441) | Yes |  | Yes | SYQT (ENG.10) |  |  | SYR_EPIC_N/A |  |  | Open
19577 |  | Deleted | SCharge_Tarif_Liste_Zeitintervall_EVSE enthält den Startzeitpunkt des Tarif Intervalls in relativer Zeit (Sekunden ab jetzt). Das Tarif Element ist bis zum Beginn des nächsten Eintrags gültig oder (letztes Intervall) für die Dauer nach "SCharge_Tarif_Liste_Dauer_EVSE". | SCharge_Tarif_Liste_Zeitintervall_EVSE contains the start time of the tariff interval in relative time (seconds from now). The tariff element is valid till the next entry beginns or (last interval) for the duration according to "SCharge_Tarif_Liste_Dauer_EVSE". | non functional | Requirement | Information | rejected | Pana Comment: SK 171110 Need CCU tailored requirement terms like EVCC and HVPM are not defined and used in CCU project. Development and Testing Results will be misleading NEO Comment: Need more tailored information. Do we have to send it to HVPM or LIM-C? | nicht akzeptiert / not agreed | Need more tailored information. Do LIM_HW have to received it from HVPM or LIM-C? G08:No | Katre | Software |  | tbd |  |  |  | E/E (EA-441) | Yes |  | Under review | Review |  |  | SYR_EPIC_N/A |  |  | Open
19578 |  | Deleted | Es muss ein ereignisgesteuertes 24 Bit unsigned Integer Signal "SCharge_Tarif_Zeitintervall_Dauer_EVSE" von EVCC zum HVPM geschickt werden können. | It shall be possible to send an eventtriggered 24 bit unsigned Integer signal "SCharge_Tarif_Zeitintervall_Dauer_EVSE" from EVCC to HVPM. | functional | Requirement | Anforderung | rejected | Pana Comment: SK 171110 Need CCU tailored requirement terms like EVCC and HVPM are not defined and used in CCU project. Development and Testing Results will be misleading NEO Comment: Need more tailored information. Do we have to send it to HVPM or LIM-C? G08:No | nicht akzeptiert / not agreed | Need more tailored information. Do LIM_HW have to received it from HVPM or LIM-C? G08:No | Katre | Software |  | tbd | zu bewerten / to evaluate |  |  | E/E (EA-441) | Yes |  | Yes | SYQT (ENG.10) |  |  | SYR_EPIC_N/A |  |  | Open
19579 |  | Deleted | SCharge_Tarif_Zeitintervall_Dauer_EVSE muss den Wert von "duration" aus "RelativeTimeInterval" des entsprechenden Tarif Eintrags haben. | SCharge_Tarif_Zeitintervall_Dauer_EVSE shall have the value of "duration" in "RelativeTimeInterval" of the respective tariff entry. | functional | Requirement | Anforderung | rejected | Pana Comment: SK 171110 Need CCU tailored requirement terms like EVCC and HVPM are not defined and used in CCU project. Development and Testing Results will be misleading NEO Comment: Need more tailored information. Do we have to send it to HVPM or LIM-C? G08:No | nicht akzeptiert / not agreed | Need more tailored information. Do LIM_HW have to received it from HVPM or LIM-C? G08:No | Katre | Software |  | tbd | zu bewerten / to evaluate |  |  | E/E (EA-441) | Yes |  | Yes | SYQT (ENG.10) |  |  | SYR_EPIC_N/A |  |  | Open
19580 |  | Deleted | SCharge_Tarif_Zeitintervall_Dauer_EVSE muss wie folgt interpretiert werden: (PH) = (HEX) [s] Ungültig: 16777215 | SCharge_Tarif_Zeitintervall_Dauer_EVSE shall be interpreted as follows: (PH) = (HEX) [s] Invalid: 16777215 | functional | Requirement | Anforderung | rejected | Pana Comment: SK 171110 Need CCU tailored requirement terms like EVCC and HVPM are not defined and used in CCU project. Development and Testing Results will be misleading NEO Comment: Need more tailored information. Do we have to send it to HVPM or LIM-C? G08:No | nicht akzeptiert / not agreed | Need more tailored information. Do LIM_HW have to received it from HVPM or LIM-C? G08:No | Katre | Software |  | tbd | zu bewerten / to evaluate |  |  | E/E (EA-441) | Yes |  | Yes | SYQT (ENG.10) |  |  | SYR_EPIC_N/A |  |  | Open
19581 |  | Deleted | SCharge_Tarif_Zeitintervall_Dauer_EVSE muss folgenden Wertebereich haben: 0 .. 16777200 s | SCharge_Tarif_Zeitintervall_Dauer_EVSE shall have the following value range: 0 .. 16777200 s | functional | Requirement | Anforderung | rejected | Pana Comment: SK 171110 Need CCU tailored requirement terms like EVCC and HVPM are not defined and used in CCU project. Development and Testing Results will be misleading NEO Comment: Need more tailored information. Do we have to send it to HVPM or LIM-C? G08:No | nicht akzeptiert / not agreed | Need more tailored information. Do LIM_HW have to received it from HVPM or LIM-C? G08:No | Katre | Software |  | tbd | zu bewerten / to evaluate |  |  | E/E (EA-441) | Yes |  | Yes | SYQT (ENG.10) |  |  | SYR_EPIC_N/A |  |  | Open
19582 |  | Deleted | SCharge_Tarif_Zeitintervall_Dauer_EVSE enthält die Dauer des letzten Tarif Intervalls in Sekunden und wird nur mit dem letzten Intervall der Tarif Tabelle geschickt. | SCharge_Tarif_Zeitintervall_Dauer_EVSE contains the duration of the last tariff interval in seconds and is only sent with the last interval of the tariff table. | non functional | Requirement | Information | rejected | Pana Comment: SK 171110 Need CCU tailored requirement terms like EVCC and HVPM are not defined and used in CCU project. Development and Testing Results will be misleading NEO Comment: Need more tailored information. Do we have to send it to HVPM or LIM-C? | nicht akzeptiert / not agreed | Need more tailored information. Do LIM_HW have to received it from HVPM or LIM-C? G08:No | Katre | Software |  | tbd |  |  |  | E/E (EA-441) | Yes |  | Under review | Review |  |  | SYR_EPIC_N/A |  |  | Open
19583 |  | Deleted | Es muss ein ereignisgesteuertes 8 Bit unsigned Integer Signal "SCharge_Preis_EVSE" von EVCC zum HVPM geschickt werden können. | It shall be possible to send an eventtriggered 8 bit unsigned Integer signal "SCharge_Preis_EVSE" from EVCC to HVPM. | functional | Requirement | Anforderung | rejected | Pana Comment: SK 171110 Need CCU tailored requirement terms like EVCC and HVPM are not defined and used in CCU project. Development and Testing Results will be misleading NEO Comment: Need more tailored information. Do we have to send it to HVPM or LIM-C? G08:No | nicht akzeptiert / not agreed | Need more tailored information. Do LIM_HW have to received it from HVPM or LIM-C? G08:No | Katre | Software |  | tbd | zu bewerten / to evaluate |  |  | E/E (EA-441) | Yes |  | Yes | SYQT (ENG.10) |  |  | SYR_EPIC_N/A |  |  | Open
19584 |  | Deleted | SCharge_Preis_EVSE muss den Wert von "EPrice" des entsprechenden SalesTariffEntry haben. | SCharge_Preis_EVSE shall have the value of "EPriceLevel" in the respective SalesTariffEntry. | functional | Requirement | Anforderung | rejected | Pana Comment: SK 171110 Need CCU tailored requirement terms like EVCC and HVPM are not defined and used in CCU project. Development and Testing Results will be misleading NEO Comment: Need more tailored information. Do we have to send it to HVPM or LIM-C? G08:No | nicht akzeptiert / not agreed | Need more tailored information. Do LIM_HW have to received it from HVPM or LIM-C? G08:No | Katre | Software |  | tbd | zu bewerten / to evaluate |  |  | E/E (EA-441) | Yes |  | Yes | SYQT (ENG.10) |  |  | SYR_EPIC_N/A |  |  | Open
19585 |  | Deleted | SCharge_Preis_EVSE muss wie folgt interpretiert werden: (PH) = (HEX) Ungültig: 255 | SCharge_Preis_EVSE shall be interpreted as follows: (PH) = (HEX) Invalid: 255 | functional | Requirement | Anforderung | rejected | Pana Comment: SK 171110 Need CCU tailored requirement terms like EVCC and HVPM are not defined and used in CCU project. Development and Testing Results will be misleading NEO Comment: Need more tailored information. Do we have to send it to HVPM or LIM-C? G08:No | nicht akzeptiert / not agreed | Need more tailored information. Do LIM_HW have to received it from HVPM or LIM-C? G08:No | Katre | Software |  | tbd | zu bewerten / to evaluate |  |  | E/E (EA-441) | Yes |  | Yes | SYQT (ENG.10) |  |  | SYR_EPIC_N/A |  |  | Open
19586 |  | Deleted | SCharge_Preis_EVSE muss folgenden Wertebereich haben: 0 .. 254 | SCharge_Preis_EVSE shall have the following value range: 0 .. 254 | functional | Requirement | Anforderung | rejected | Pana Comment: SK 171110 Need CCU tailored requirement terms like EVCC and HVPM are not defined and used in CCU project. Development and Testing Results will be misleading NEO Comment: Need more tailored information. Do we have to send it to HVPM or LIM-C? G08:No | nicht akzeptiert / not agreed | Need more tailored information. Do LIM_HW have to received it from HVPM or LIM-C? G08:No | Katre | Software |  | tbd | zu bewerten / to evaluate |  |  | E/E (EA-441) | Yes |  | Yes | SYQT (ENG.10) |  |  | SYR_EPIC_N/A |  |  | Open
19587 |  | Deleted | Es muss ein ereignisgesteuertes 2 Bit unsigned Integer Signal "SCharge_Tarif_Daten_Sequenznummer" von EVCC zum HVPM geschickt werden können. | It shall be possible to send an eventtriggered 2 bit unsigned Integer signal "SCharge_Tarif_Daten_Sequenznummer" from EVCC to HVPM. | functional | Requirement | Anforderung | rejected | Pana Comment: SK 171110 Need CCU tailored requirement terms like EVCC and HVPM are not defined and used in CCU project. Development and Testing Results will be misleading NEO Comment: Need more tailored information. Do we have to send it to HVPM or LIM-C? G08:No | nicht akzeptiert / not agreed | Need more tailored information. Do LIM_HW have to received it from HVPM or LIM-C? G08:No | Katre | Software |  | tbd | zu bewerten / to evaluate |  |  | E/E (EA-441) | Yes |  | Yes | SYQT (ENG.10) |  |  | SYR_EPIC_N/A |  |  | Open
19588 |  | Deleted | SCharge_Tarif_Daten_Sequenznummer muss wie folgt interpretiert werden: (PH) = (HEX) Ungültig: 3 | SCharge_Tarif_Daten_Sequenznummer shall be interpreted as follows: (PH) = (HEX) Invalid: 3 | functional | Requirement | Anforderung | rejected | Pana Comment: SK 171110 Need CCU tailored requirement terms like EVCC and HVPM are not defined and used in CCU project. Development and Testing Results will be misleading NEO Comment: Need more tailored information. Do we have to send it to HVPM or LIM-C? G08:No | nicht akzeptiert / not agreed | Need more tailored information. Do LIM_HW have to received it from HVPM or LIM-C? G08:No | Katre | Software |  | tbd | zu bewerten / to evaluate |  |  | E/E (EA-441) | Yes |  | Yes | SYQT (ENG.10) |  |  | SYR_EPIC_N/A |  |  | Open
19589 |  | Deleted | SCharge_Tarif_Daten_Sequenznummer muss folgenden Wertebereich haben: 0 .. 2 | SCharge_Tarif_Daten_Sequenznummer shall have the following value range: 0 .. 2 | functional | Requirement | Anforderung | rejected | Pana Comment: SK 171110 Need CCU tailored requirement terms like EVCC and HVPM are not defined and used in CCU project. Development and Testing Results will be misleading NEO Comment: Need more tailored information. Do we have to send it to HVPM or LIM-C? G08:No | nicht akzeptiert / not agreed | Need more tailored information. Do LIM_HW have to received it from HVPM or LIM-C? G08:No | Katre | Software |  | tbd | zu bewerten / to evaluate |  |  | E/E (EA-441) | Yes |  | Yes | SYQT (ENG.10) |  |  | SYR_EPIC_N/A |  |  | Open
19590 |  | Deleted | SCharge_Tarif_Daten_Sequenznummer ist ein rückwärts laufender Zähler zur Überprüfung der Vollständigkeit aller Signale eines Tariffeintrags, der auf 0 herunterzählt (= letztes Intervall der Kosten Tabelle). Dieses Signal wird nur gesendet, wenn wenigstens ein Kostenelement für das Zeitintervall verfügbar ist. | SCharge_Tarif­­_Daten_Sequenznummer is a backwards running counter for the validation of completness of all signals of a tariff entry that counts down to 0 (= last element of the cost table). This signal is only sent if at least one cost element for the time interval is available. | non functional | Requirement | Information | rejected | Pana Comment: SK 171110 Need CCU tailored requirement terms like EVCC and HVPM are not defined and used in CCU project. Development and Testing Results will be misleading NEO Comment: Need more tailored information. Do we have to send it to HVPM or LIM-C? | nicht akzeptiert / not agreed | Need more tailored information. Do LIM_HW have to received it from HVPM or LIM-C? G08:No | Katre | Software |  | tbd |  |  |  | E/E (EA-441) | Yes |  | Under review | Review |  |  | SYR_EPIC_N/A |  |  | Open
19591 |  | Deleted | Es muss ein ereignisgesteuertes 3 Bit unsigned Integer Signal "SCharge_Tarif_Element_Kostenart_EVSE" von EVCC zum HVPM geschickt werden können. | It shall be possible to send an eventtriggered 3 bit Enum signal "SCharge_Tarif_Element_Kostenart_EVSE" from EVCC to HVPM. | functional | Requirement | Anforderung | rejected | Pana Comment: SK 171110 Need CCU tailored requirement terms like EVCC and HVPM are not defined and used in CCU project. Development and Testing Results will be misleading NEO Comment: Need more tailored information. Do we have to send it to HVPM or LIM-C? G08:No | nicht akzeptiert / not agreed | Need more tailored information. Do LIM_HW have to received it from HVPM or LIM-C? G08:No | Katre | Software |  | tbd | zu bewerten / to evaluate |  |  | E/E (EA-441) | Yes |  | Yes | SYQT (ENG.10) |  |  | SYR_EPIC_N/A |  |  | Open
19592 |  | Deleted | SCharge_Tarif_Element_Kostenart_EVSE muss den Wert von "costKind" aus "Cost" des entsprechenden ConsumptionCost Eintrags haben. | SCharge_Tarif_Element_Kostenart_EVSE shall have the value of "costKind" in "Cost" of the respective ConsumptionCost entry. | functional | Requirement | Anforderung | rejected | Pana Comment: SK 171110 Need CCU tailored requirement terms like EVCC and HVPM are not defined and used in CCU project. Development and Testing Results will be misleading NEO Comment: Need more tailored information. Do we have to send it to HVPM or LIM-C? G08:No | nicht akzeptiert / not agreed | Need more tailored information. Do LIM_HW have to received it from HVPM or LIM-C? G08:No | Katre | Software |  | tbd | zu bewerten / to evaluate |  |  | E/E (EA-441) | Yes |  | Yes | SYQT (ENG.10) |  |  | SYR_EPIC_N/A |  |  | Open
19593 |  | Deleted | SCharge_Tarif_Element_Kostenart_EVSE muss wie folgt interpretiert werden: 0 - Ungültig 1 - relativePricePercentage 2 - RenewableGenerationPercentage 3 - CarbonDioxideEmission. | SCharge_Tarif_Element_Kostenart_EVSE shall be interpreted as follows: 0 - Invalid 1 - relativePricePercentage 2 - RenewableGenerationPercentage 3 - CarbonDioxideEmission. | functional | Requirement | Anforderung | rejected | Pana Comment: SK 171110 Need CCU tailored requirement terms like EVCC and HVPM are not defined and used in CCU project. Development and Testing Results will be misleading NEO Comment: Need more tailored information. Do we have to send it to HVPM or LIM-C? G08:No | nicht akzeptiert / not agreed | Need more tailored information. Do LIM_HW have to received it from HVPM or LIM-C? G08:No | Katre | Software |  | tbd | zu bewerten / to evaluate |  |  | E/E (EA-441) | Yes |  | Yes | SYQT (ENG.10) |  |  | SYR_EPIC_N/A |  |  | Open
19594 |  | Deleted | SCharge_Tarif_Element_Kostenart_EVSE ist die Kostenart der entsprechenden SCharge_Tarif_Element_Kosten_EVSE Elemente (bis zu 3 pro Intervall). | SCharge_Tarif_Element_Kostenart_EVSE is the cost type of the respective SCharge_Tarif_Element_Kosten_EVSE elements (up to 3 per intervall). | N/A | Information | Information | rejected | Pana Comment: SK 171110 Need CCU tailored requirement terms like EVCC and HVPM are not defined and used in CCU project. Development and Testing Results will be misleading NEO Comment: Need more tailored information. Do we have to send it to HVPM or LIM-C? | nicht akzeptiert / not agreed | Need more tailored information. Do LIM_HW have to received it from HVPM or LIM-C? G08:No | Katre | Software |  | tbd |  |  |  | E/E (EA-441) | Yes |  | Under review | Review |  |  | SYR_EPIC_N/A |  |  | Open
19595 |  | Deleted | Es muss ein ereignisgesteuertes 3 Bit unsigned Integer Signal "SCharge_Tarif_Start_Wert_Multiplier" von EVCC zum HVPM geschickt werden können. | It shall be possible to send an eventtriggered 3 bit unsigned Integer signal "SCharge_Tarif_Start_Wert_Multiplier" from EVCC to HVPM. | functional | Requirement | Anforderung | rejected | Pana Comment: SK 171110 Need CCU tailored requirement terms like EVCC and HVPM are not defined and used in CCU project. Development and Testing Results will be misleading NEO Comment: Need more tailored information. Do we have to send it to HVPM or LIM-C? G08:No | nicht akzeptiert / not agreed | Need more tailored information. Do LIM_HW have to received it from HVPM or LIM-C? G08:No | Katre | Software |  | tbd | zu bewerten / to evaluate |  |  | E/E (EA-441) | Yes |  | Yes | SYQT (ENG.10) |  |  | SYR_EPIC_N/A |  |  | Open
19596 |  | Deleted | SCharge_Tarif_Start_Wert_Multiplier muss den Wert von "Multiplier" aus "startValue" des entsprechenden ConsumptionCost Eintrags haben. | SCharge_Tarif_Start_Wert_Multiplier shall have the value of "Multiplier" in "startValue" of the respective ConsumptionCost entry. | functional | Requirement | Anforderung | rejected | Pana Comment: SK 171110 Need CCU tailored requirement terms like EVCC and HVPM are not defined and used in CCU project. Development and Testing Results will be misleading NEO Comment: Need more tailored information. Do we have to send it to HVPM or LIM-C? G08:No | nicht akzeptiert / not agreed | Need more tailored information. Do LIM_HW have to received it from HVPM or LIM-C? G08:No | Katre | Software |  | tbd | zu bewerten / to evaluate |  |  | E/E (EA-441) | Yes |  | Yes | SYQT (ENG.10) |  |  | SYR_EPIC_N/A |  |  | Open
19597 |  | Deleted | SCharge_Tarif_Start_Wert_Multiplier muss wie folgt interpretiert werden: (PH) = (HEX) - 3 Ungültig: 7 | SCharge_Tarif_Start_Wert_Multiplier shall be interpreted as follows: (PH) = (HEX) - 3 Invalid: 7 | functional | Requirement | Anforderung | rejected | Pana Comment: SK 171110 Need CCU tailored requirement terms like EVCC and HVPM are not defined and used in CCU project. Development and Testing Results will be misleading NEO Comment: Need more tailored information. Do we have to send it to HVPM or LIM-C? G08:No | nicht akzeptiert / not agreed | Need more tailored information. Do LIM_HW have to received it from HVPM or LIM-C? G08:No | Katre | Software |  | tbd | zu bewerten / to evaluate |  |  | E/E (EA-441) | Yes |  | Yes | SYQT (ENG.10) |  |  | SYR_EPIC_N/A |  |  | Open
19598 |  | Deleted | SCharge_Tarif_Start_Wert_Multiplier muss folgenden Wertebereich haben: -3 .. 3 | SCharge_Tarif_Start_Wert_Multiplier shall have the following value range: -3 .. 3 | functional | Requirement | Anforderung | rejected | Pana Comment: SK 171110 Need CCU tailored requirement terms like EVCC and HVPM are not defined and used in CCU project. Development and Testing Results will be misleading NEO Comment: Need more tailored information. Do we have to send it to HVPM or LIM-C? G08:No | nicht akzeptiert / not agreed | Need more tailored information. Do LIM_HW have to received it from HVPM or LIM-C? G08:No | Katre | Software |  | tbd | zu bewerten / to evaluate |  |  | E/E (EA-441) | Yes |  | Yes | SYQT (ENG.10) |  |  | SYR_EPIC_N/A |  |  | Open
19599 |  | Deleted | Der Leistungswert eines ConsumptionCost Intervalls kann unter Verwendung des Wertes von SCharge_Tarif_Start_Wert_Multiplier als Dezimalpunktshift für den entsprechenden Wert von SCharge_Tarif_Element_Start_Wert bestimmt werden. | The start power value of a ConsumptionCost interval can be determined by using the value of SCharge_Tarif_Start_Wert_Multiplier as a decimal point shift for the corresponding value of SCharge_Tarif_Element_Start_Wert. | non functional | Requirement | Information | rejected | Pana Comment: SK 171110 Need CCU tailored requirement terms like EVCC and HVPM are not defined and used in CCU project. Development and Testing Results will be misleading NEO Comment: Need more tailored information. Do we have to send it to HVPM or LIM-C? | nicht akzeptiert / not agreed | Need more tailored information. Do LIM_HW have to received it from HVPM or LIM-C? G08:No | Katre | Software |  | tbd |  |  |  | E/E (EA-441) | Yes |  | Under review | Review |  |  | SYR_EPIC_N/A |  |  | Open
19600 |  | Deleted | Es muss ein ereignisgesteuertes 16 Bit unsigned Integer Signal "SCharge_Leistung_Segment_Wert_EVSE" von EVCC zum HVPM geschickt werden können. | It shall be possible to send an eventtriggered 16 bit unsigned Integer signal "SCharge_Leistung_Segment_Wert_EVSE" from EVCC to HVPM. | functional | Requirement | Anforderung | rejected | Pana Comment: SK 171110 Need CCU tailored requirement terms like EVCC and HVPM are not defined and used in CCU project. Development and Testing Results will be misleading NEO Comment: Need more tailored information. Do we have to send it to HVPM or LIM-C? G08:No | nicht akzeptiert / not agreed | Need more tailored information. Do LIM_HW have to received it from HVPM or LIM-C? G08:No | Katre | Software |  | tbd | zu bewerten / to evaluate |  |  | E/E (EA-441) | Yes |  | Yes | SYQT (ENG.10) |  |  | SYR_EPIC_N/A |  |  | Open
19601 |  | Deleted | SCharge_Tarif_Element_Start_Wert muss den Wert von "Value" aus "startValue" des entsprechenden ConsumptionCost Eintrags haben. | SCharge_Tarif_Element_Start_Wert shall have the value of "Value" in "startValue" of the respective ConsumptionCost entry. | functional | Requirement | Anforderung | rejected | Pana Comment: SK 171110 Need CCU tailored requirement terms like EVCC and HVPM are not defined and used in CCU project. Development and Testing Results will be misleading NEO Comment: Need more tailored information. Do we have to send it to HVPM or LIM-C? G08:No | nicht akzeptiert / not agreed | Need more tailored information. Do LIM_HW have to received it from HVPM or LIM-C? G08:No | Katre | Software |  | tbd | zu bewerten / to evaluate |  |  | E/E (EA-441) | Yes |  | Yes | SYQT (ENG.10) |  |  | SYR_EPIC_N/A |  |  | Open
19602 |  | Deleted | SCharge_Tarif_Element_Start_Wert muss wie folgt interpretiert werden: (PH) = (HEX) [W] Ungültig: 65535 | SCharge_Tarif_Element_Start_Wert shall be interpreted as follows: (PH) = (HEX) [W] Invalid: 65535 | functional | Requirement | Anforderung | rejected | Pana Comment: SK 171110 Need CCU tailored requirement terms like EVCC and HVPM are not defined and used in CCU project. Development and Testing Results will be misleading NEO Comment: Need more tailored information. Do we have to send it to HVPM or LIM-C? G08:No | nicht akzeptiert / not agreed | Need more tailored information. Do LIM_HW have to received it from HVPM or LIM-C? G08:No | Katre | Software |  | tbd | zu bewerten / to evaluate |  |  | E/E (EA-441) | Yes |  | Yes | SYQT (ENG.10) |  |  | SYR_EPIC_N/A |  |  | Open
19603 |  | Deleted | SCharge_Tarif_Element_Start_Wert muss folgenden Wertebereich haben: 0 .. 65534 W | SCharge_Tarif_Element_Start_Wert shall have the following value range: 0 .. 65534 W | functional | Requirement | Anforderung | rejected | Pana Comment: SK 171110 Need CCU tailored requirement terms like EVCC and HVPM are not defined and used in CCU project. Development and Testing Results will be misleading NEO Comment: Need more tailored information. Do we have to send it to HVPM or LIM-C? G08:No | nicht akzeptiert / not agreed | Need more tailored information. Do LIM_HW have to received it from HVPM or LIM-C? G08:No | Katre | Software |  | tbd | zu bewerten / to evaluate |  |  | E/E (EA-441) | Yes |  | Yes | SYQT (ENG.10) |  |  | SYR_EPIC_N/A |  |  | Open
19604 |  | Deleted | Es muss ein ereignisgesteuertes 16 Bit unsigned Integer Signal "SCharge_Tarif_Element_Kosten_EVSE" von EVCC zum HVPM geschickt werden können. | It shall be possible to send an eventtriggered 16 bit unsigned Integer signal "SCharge_Tarif_Element_Kosten_EVSE" from EVCC to HVPM. | functional | Requirement | Anforderung | rejected | Pana Comment: SK 171110 Need CCU tailored requirement terms like EVCC and HVPM are not defined and used in CCU project. Development and Testing Results will be misleading NEO Comment: Need more tailored information. Do we have to send it to HVPM or LIM-C? G08:No | nicht akzeptiert / not agreed | Need more tailored information. Do LIM_HW have to received it from HVPM or LIM-C? G08:No | Katre | Software |  | tbd | zu bewerten / to evaluate |  |  | E/E (EA-441) | Yes |  | Yes | SYQT (ENG.10) |  |  | SYR_EPIC_N/A |  |  | Open
19605 |  | Deleted | SCharge_Tarif_Element_Kosten_EVSE muss den Wert von "amount" aus "Cost" des entsprechenden ConsumptionCost Eintrags haben. | SCharge_Tarif_Element_Kosten_EVSE shall have the value of "amount" in "Cost" of the respective ConsumptionCost entry. | functional | Requirement | Anforderung | rejected | Pana Comment: SK 171110 Need CCU tailored requirement terms like EVCC and HVPM are not defined and used in CCU project. Development and Testing Results will be misleading NEO Comment: Need more tailored information. Do we have to send it to HVPM or LIM-C? G08:No | nicht akzeptiert / not agreed | Need more tailored information. Do LIM_HW have to received it from HVPM or LIM-C? G08:No | Katre | Software |  | tbd | zu bewerten / to evaluate |  |  | E/E (EA-441) | Yes |  | Yes | SYQT (ENG.10) |  |  | SYR_EPIC_N/A |  |  | Open
19606 |  | Deleted | SCharge_Tarif_Element_Kosten_EVSE muss wie folgt interpretiert werden: (PH) = (HEX) Ungültig: 65535 | SCharge_Tarif_Element_Kosten_EVSE shall be interpreted as follows: (PH) = (HEX) Invalid: 65535 | functional | Requirement | Anforderung | rejected | Pana Comment: SK 171110 Need CCU tailored requirement terms like EVCC and HVPM are not defined and used in CCU project. Development and Testing Results will be misleading NEO Comment: Need more tailored information. Do we have to send it to HVPM or LIM-C? G08:No | nicht akzeptiert / not agreed | Need more tailored information. Do LIM_HW have to received it from HVPM or LIM-C? G08:No | Katre | Software |  | tbd | zu bewerten / to evaluate |  |  | E/E (EA-441) | Yes |  | Yes | SYQT (ENG.10) |  |  | SYR_EPIC_N/A |  |  | Open
19607 |  | Deleted | SCharge_Tarif_Element_Kosten_EVSE muss folgenden Wertebereich haben: 0 .. 65534 | SCharge_Tarif_Element_Kosten_EVSE shall have the following value range: 0 .. 65534 | functional | Requirement | Anforderung | rejected | Pana Comment: SK 171110 Need CCU tailored requirement terms like EVCC and HVPM are not defined and used in CCU project. Development and Testing Results will be misleading NEO Comment: Need more tailored information. Do we have to send it to HVPM or LIM-C? G08:No | nicht akzeptiert / not agreed | Need more tailored information. Do LIM_HW have to received it from HVPM or LIM-C? G08:No | Katre | Software |  | tbd | zu bewerten / to evaluate |  |  | E/E (EA-441) | Yes |  | Yes | SYQT (ENG.10) |  |  | SYR_EPIC_N/A |  |  | Open
19608 |  | Deleted | SCharge_Tarif_Element_Kosten_EVSE enthält den Wert des definierten Kostentyps für das spezifizierte Leistungslevel (startValue). Die möglichen Werte hängen vom tatsächlichen Kostentyp Wert ab. | SCharge_Tarif_Element_Kosten_EVSE contains the value of the defined cost type for the specified power level (startValue). The possible values depend on the actual cost type value. | non functional | Requirement | Information | rejected | Pana Comment: SK 171110 Need CCU tailored requirement terms like EVCC and HVPM are not defined and used in CCU project. Development and Testing Results will be misleading NEO Comment: Need more tailored information. Do we have to send it to HVPM or LIM-C? | nicht akzeptiert / not agreed | Need more tailored information. Do LIM_HW have to received it from HVPM or LIM-C? G08:No | Katre | Software |  | tbd |  |  |  | E/E (EA-441) | Yes |  | Under review | Review |  |  | SYR_EPIC_N/A |  |  | Open
19609 |  | Deleted | Es muss ein ereignisgesteuertes 3 Bit unsigned Integer Signal "SCharge_Tarif_Element_Multiplier_Kosten_EVSE" von EVCC zum HVPM geschickt werden können. | It shall be possible to send an eventtriggered 3 bit unsigned Integer signal "SCharge_Tarif_Element_Multiplier_Kosten_EVSE" from EVCC to HVPM. | functional | Requirement | Anforderung | rejected | Pana Comment: SK 171110 Need CCU tailored requirement terms like EVCC and HVPM are not defined and used in CCU project. Development and Testing Results will be misleading NEO Comment: Need more tailored information. Do we have to send it to HVPM or LIM-C? G08:No | nicht akzeptiert / not agreed | Need more tailored information. Do LIM_HW have to received it from HVPM or LIM-C? G08:No | Katre | Software |  | tbd | zu bewerten / to evaluate |  |  | E/E (EA-441) | Yes |  | Yes | SYQT (ENG.10) |  |  | SYR_EPIC_N/A |  |  | Open
19610 |  | Deleted | SCharge_Tarif_Element_Multiplier_Kosten_EVSE muss den Wert von "amountMultiplier" aus "Cost" des entsprechenden ConsumptionCost Eintrags haben. | SCharge_Tarif_Element_Multiplier_Kosten_EVSE shall have the value of "amountMultiplier" in "Cost" of the respective ConsumptionCost entry. | functional | Requirement | Anforderung | rejected | Pana Comment: SK 171110 Need CCU tailored requirement terms like EVCC and HVPM are not defined and used in CCU project. Development and Testing Results will be misleading NEO Comment: Need more tailored information. Do we have to send it to HVPM or LIM-C? G08:No | nicht akzeptiert / not agreed | Need more tailored information. Do LIM_HW have to received it from HVPM or LIM-C? G08:No | Katre | Software |  | tbd | zu bewerten / to evaluate |  |  | E/E (EA-441) | Yes |  | Yes | SYQT (ENG.10) |  |  | SYR_EPIC_N/A |  |  | Open
19611 |  | Deleted | SCharge_Tarif_Element_Multiplier_Kosten_EVSE muss wie folgt interpretiert werden: (PH) = (HEX) - 3 Ungültig: 7 | SCharge_Tarif_Element_Multiplier_Kosten_EVSE shall be interpreted as follows: (PH) = (HEX) - 3 Invalid: 7 | functional | Requirement | Anforderung | rejected | Pana Comment: SK 171110 Need CCU tailored requirement terms like EVCC and HVPM are not defined and used in CCU project. Development and Testing Results will be misleading NEO Comment: Need more tailored information. Do we have to send it to HVPM or LIM-C? G08:No | nicht akzeptiert / not agreed | Need more tailored information. Do LIM_HW have to received it from HVPM or LIM-C? G08:No | Katre | Software |  | tbd | zu bewerten / to evaluate |  |  | E/E (EA-441) | Yes |  | Yes | SYQT (ENG.10) |  |  | SYR_EPIC_N/A |  |  | Open
19612 |  | Deleted | SCharge_Tarif_Element_Multiplier_Kosten_EVSE muss folgenden Wertebereich haben: -3 .. 3 | SCharge_Tarif_Element_Multiplier_Kosten_EVSE shall have the following value range: -3 .. 3 | functional | Requirement | Anforderung | rejected | Pana Comment: SK 171110 Need CCU tailored requirement terms like EVCC and HVPM are not defined and used in CCU project. Development and Testing Results will be misleading NEO Comment: Need more tailored information. Do we have to send it to HVPM or LIM-C? G08:No | nicht akzeptiert / not agreed | Need more tailored information. Do LIM_HW have to received it from HVPM or LIM-C? G08:No | Katre | Software |  | tbd | zu bewerten / to evaluate |  |  | E/E (EA-441) | Yes |  | Yes | SYQT (ENG.10) |  |  | SYR_EPIC_N/A |  |  | Open
19613 |  | Deleted | Der Kostenwert eines ConsumptionCost Intervalls kann unter Verwendung des Wertes von SCharge_Tarif_Element_Multiplier_Kosten_EVSE als Dezimalpunktshift für den entsprechenden Wert von SCharge_Tarif_Element_Kosten_EVSE bestimmt werden. | The cost amount value of a ConsumptionCost interval can be determined by using the value of SCharge_Tarif_Element_Multiplier_Kosten_EVSE as a decimal point shift for the corresponding value of SCharge_Tarif_Element_Kosten_EVSE. | non functional | Requirement | Information | rejected | Pana Comment: SK 171110 Need CCU tailored requirement terms like EVCC and HVPM are not defined and used in CCU project. Development and Testing Results will be misleading NEO Comment: Need more tailored information. Do we have to send it to HVPM or LIM-C? | nicht akzeptiert / not agreed | Need more tailored information. Do LIM_HW have to received it from HVPM or LIM-C? G08:No | Katre | Software |  | tbd |  |  |  | E/E (EA-441) | Yes |  | Under review | Review |  |  | SYR_EPIC_N/A |  |  | Open
19614 |  | Deleted | Die Funktion "EVCC" muss eventgesteuert ein 4 Bit Enum Signal "SCharge_Anforderung_Parameter_Fahrzeug" vom HVPM (für den Handshake Mechanismus, siehe Kapitel "Handshake mit HVPM") einlesen können. | The EVCC shall be able to read an eventtriggered 4 bit Enum signal "SCharge_Anforderung_Parameter_Fahrzeug" from HVPM (for the handshake mechanism, see chapter " Handshake with HVPM"). | functional | Requirement | Anforderung | rejected | Pana Comment: SK 171110 Need CCU tailored requirement terms like EVCC and HVPM are not defined and used in CCU project. Development and Testing Results will be misleading NEO Comment: Need more tailored information. Do we have to receive it to HVPM or LIM-C? G08:No | nicht akzeptiert / not agreed | Need more tailored information. Do LIM_HW have to received it from HVPM or LIM-C? G08:No | Katre | Software |  | tbd | zu bewerten / to evaluate |  |  | E/E (EA-441) | Yes |  | Yes | SYQT (ENG.10) |  |  | SYR_EPIC_N/A |  |  | Open
19615 |  | Deleted | SCharge_Anforderung_Parameter_Fahrzeug muss die folgenden Werte haben: 0 - KeineAktion 1 - AnfrageLadeparameterNeu 2 - AnfrageLadeparameterAlt 3 - HLCLadenAktivieren 4 - HLCBereitschaftHerstellen 5 - HLCAktiveLadeschleife 6 - HLCAnfragePause 7 - HLCAnfrageEnde 8 - HLCUmsetzungPause 9 - HLCUmsetzungEnde 10 - HLCAnfrageEndeEVSE 11 - HLCNeuverhandlungEVSE 12 - KeinHLC 15 - Ungültig. | SCharge_Anforderung_Parameter_Fahrzeug shall have the following values: 0 - KeineAktion 1 - AnfrageLadeparameterNeu 2 - AnfrageLadeparameterAlt 3 - HLCLadenAktivieren 4 - HLCBereitschaftHerstellen 5 - HLCAktiveLadeschleife 6 - HLCAnfragePause 7 - HLCAnfrageEnde 8 - HLCUmsetzungPause 9 - HLCUmsetzungEnde 10 - HLCAnfrageEndeEVSE 11 - HLCNeuverhandlungEVSE 12 - KeinHLC 15 - Ungültig. | functional | Requirement | Anforderung | rejected | Pana Comment: SK 171110 Need CCU tailored requirement terms like EVCC and HVPM are not defined and used in CCU project. Development and Testing Results will be misleading NEO Comment: Need more tailored information. Do we have to receive it to HVPM or LIM-C? G08:No | nicht akzeptiert / not agreed | Need more tailored information. Do LIM_HW have to received it from HVPM or LIM-C? G08:No | Katre | Software |  | tbd | zu bewerten / to evaluate |  |  | E/E (EA-441) | Yes |  | Yes | SYQT (ENG.10) |  |  | SYR_EPIC_N/A |  |  | Open
19616 |  | Deleted | Es muss eventgesteuert ein 4 Bit Enum Signal "SCharge_Anforderung_Aktion" von HVPM zu EVCC (für den Handshake Mechanismus, siehe Abschnitt "Use Case Driven Handshake with HVPM" in Kapitel "Interfaces") geschickt werden können. | It shall be possible to send an eventtriggered 4 bit Enum signal "SCharge_Anforderung_Aktion" from HVPM to EVCC (for the handshake mechanism, see chapter "Interfaces Use Case Driven Handshake with HVPM"). | functional | Requirement | Anforderung | rejected | Pana Comment: SK 171110 Need CCU tailored requirement terms like EVCC and HVPM are not defined and used in CCU project. Development and Testing Results will be misleading NEO Comment: Need more tailored information. Do we have to receive it to HVPM or LIM-C? G08:No | nicht akzeptiert / not agreed | Need more tailored information. Do LIM_HW have to received it from HVPM or LIM-C? G08:No | Katre | Software |  | tbd | zu bewerten / to evaluate |  |  | E/E (EA-441) | Yes |  | Yes | SYQT (ENG.10) |  |  | SYR_EPIC_N/A |  |  | Open
19617 |  | Deleted | SCharge_Anforderung_Aktion muss die folgenden Werte haben: 0 - KeineAktion 1 - HLCLadestart 2 - HLCAnfragePause 3 - HLCAnfrageEnde 4 - HLCAnfrageNeuverhandlung 10 - Standby mit HLC 11 - Standby ohne HLC 15 - Ungültig. | SCharge_Anforderung_Aktion shall have the following values: 0 - KeineAktion 1 - HLCLadestart 2 - HLCAnfragePause 3 - HLCAnfrageEnde 4 - HLCAnfrageNeuverhandlung 10 - Standby mit HLC 11 - Standby ohne HLC 15 - Invalid. | functional | Requirement | Anforderung | rejected | Pana Comment: SK 171110 Need CCU tailored requirement terms like EVCC and HVPM are not defined and used in CCU project. Development and Testing Results will be misleading NEO Comment: Need more tailored information. Do we have to receive it to HVPM or LIM-C? G08:No | nicht akzeptiert / not agreed | Need more tailored information. Do LIM_HW have to received it from HVPM or LIM-C? G08:No | Katre | Software |  | tbd | zu bewerten / to evaluate |  |  | E/E (EA-441) | Yes |  | Yes | SYQT (ENG.10) |  |  | SYR_EPIC_N/A |  |  | Open
19618 |  | Deleted | Es muss eine ereignisgesteuertes 8 Bit unsigned Integer Signal "SCharge_Ladeplan_Tuple_ID_Fahrzeug" vom HVPM zur EVCC geschickt werden können. | It shall be possible to send an eventtriggered 8 bit unsigned Integer signal "SCharge_Ladeplan_Tuple_ID_Fahrzeug" from HVPM to EVCC. | functional | Requirement | Anforderung | rejected | Pana Comment: SK 171110 Need CCU tailored requirement terms like EVCC and HVPM are not defined and used in CCU project. Development and Testing Results will be misleading NEO Comment: Need more tailored information. Do we have to receive it to HVPM or LIM-C? G08:No | nicht akzeptiert / not agreed | Need more tailored information. Do LIM_HW have to received it from HVPM or LIM-C? G08:No | Katre | Software |  | tbd | zu bewerten / to evaluate |  |  | E/E (EA-441) | Yes |  | Yes | SYQT (ENG.10) |  |  | SYR_EPIC_N/A |  |  | Open
19619 |  | Deleted | SCharge_Ladeplan_Tuple_ID_Fahrzeug muss den Wert von "SAScheduleTupleID" des ausgewählten SASchedule Tupels haben. | SCharge_Ladeplan_Tuple_ID_Fahrzeug shall have the value of "SAScheduleTupleID" of the selected SASchedule tuple. | functional | Requirement | Anforderung | rejected | Pana Comment: SK 171110 Need CCU tailored requirement terms like EVCC and HVPM are not defined and used in CCU project. Development and Testing Results will be misleading NEO Comment: Need more tailored information. Do we have to receive it to HVPM or LIM-C? G08:No | nicht akzeptiert / not agreed | Need more tailored information. Do LIM_HW have to received it from HVPM or LIM-C? G08:No | Katre | Software |  | tbd | zu bewerten / to evaluate |  |  | E/E (EA-441) | Yes |  | Yes | SYQT (ENG.10) |  |  | SYR_EPIC_N/A |  |  | Open
19620 |  | Deleted | SCharge_Ladeplan_Tuple_ID_Fahrzeug muss wie folgt interpretiert werden: (PH) = (HEX) Ungültig: 255 | SCharge_Ladeplan_Tuple_ID_Fahrzeug shall be interpreted as follows: (PH) = (HEX) Invalid: 255 | functional | Requirement | Anforderung | rejected | Pana Comment: SK 171110 Need CCU tailored requirement terms like EVCC and HVPM are not defined and used in CCU project. Development and Testing Results will be misleading NEO Comment: Need more tailored information. Do we have to receive it to HVPM or LIM-C? G08:No | nicht akzeptiert / not agreed | Need more tailored information. Do LIM_HW have to received it from HVPM or LIM-C? G08:No | Katre | Software |  | tbd | zu bewerten / to evaluate |  |  | E/E (EA-441) | Yes |  | Yes | SYQT (ENG.10) |  |  | SYR_EPIC_N/A |  |  | Open
19621 |  | Deleted | SCharge_Ladeplan_Tuple_ID_Fahrzeug muss folgenden Wertebereich haben: 0 .. 254 | SCharge_Ladeplan_Tuple_ID_Fahrzeug shall have the following value range: 0 .. 254 | functional | Requirement | Anforderung | rejected | Pana Comment: SK 171110 Need CCU tailored requirement terms like EVCC and HVPM are not defined and used in CCU project. Development and Testing Results will be misleading NEO Comment: Need more tailored information. Do we have to receive it to HVPM or LIM-C? G08:No | nicht akzeptiert / not agreed | Need more tailored information. Do LIM_HW have to received it from HVPM or LIM-C? G08:No | Katre | Software |  | tbd | zu bewerten / to evaluate |  |  | E/E (EA-441) | Yes |  | Yes | SYQT (ENG.10) |  |  | SYR_EPIC_N/A |  |  | Open
19622 |  | Deleted | Es muss eine ereignisgesteuertes 8 Bit unsigned Integer Signal "SCharge_Ladeplan_Sequenznummer_Fahrzeug" vom HVPM zur EVCC geschickt werden können. | It shall be possible to send an eventtriggered 8 bit unsigned Integer signal "SCharge_Ladeplan_Sequenznummer_Fahrzeug" from HVPM to EVCC. | functional | Requirement | Anforderung | rejected | Pana Comment: SK 171110 Need CCU tailored requirement terms like EVCC and HVPM are not defined and used in CCU project. Development and Testing Results will be misleading NEO Comment: Need more tailored information. Do we have to receive it to HVPM or LIM-C? G08:No | nicht akzeptiert / not agreed | Need more tailored information. Do LIM_HW have to received it from HVPM or LIM-C? G08:No | Katre | Software |  | tbd | zu bewerten / to evaluate |  |  | E/E (EA-441) | Yes |  | Yes | SYQT (ENG.10) |  |  | SYR_EPIC_N/A |  |  | Open
19623 |  | Deleted | SCharge_Ladeplan_Sequenznummer_Fahrzeug muss wie folgt interpretiert werden: (PH) = (HEX) Ungültig: 255 | SCharge_Ladeplan_Sequenznummer_Fahrzeug shall be interpreted as follows: (PH) = (HEX) Invalid: 255 | functional | Requirement | Anforderung | rejected | Pana Comment: SK 171110 Need CCU tailored requirement terms like EVCC and HVPM are not defined and used in CCU project. Development and Testing Results will be misleading NEO Comment: Need more tailored information. Do we have to receive it to HVPM or LIM-C? G08:No | nicht akzeptiert / not agreed | Need more tailored information. Do LIM_HW have to received it from HVPM or LIM-C? G08:No | Katre | Software |  | tbd | zu bewerten / to evaluate |  |  | E/E (EA-441) | Yes |  | Yes | SYQT (ENG.10) |  |  | SYR_EPIC_N/A |  |  | Open
19624 |  | Deleted | SCharge_Ladeplan_Sequenznummer_Fahrzeug muss folgenden Wertebereich haben: 0 .. 254 | SCharge_Ladeplan_Sequenznummer_Fahrzeug shall have the following value range: 0 .. 254 | functional | Requirement | Anforderung | rejected | Pana Comment: SK 171110 Need CCU tailored requirement terms like EVCC and HVPM are not defined and used in CCU project. Development and Testing Results will be misleading NEO Comment: Need more tailored information. Do we have to receive it to HVPM or LIM-C? G08:No | nicht akzeptiert / not agreed | Need more tailored information. Do LIM_HW have to received it from HVPM or LIM-C? G08:No | Katre | Software |  | tbd | zu bewerten / to evaluate |  |  | E/E (EA-441) | Yes |  | Yes | SYQT (ENG.10) |  |  | SYR_EPIC_N/A |  |  | Open
19625 |  | Deleted | SCharge_Ladeplan_Sequenznummer_Fahrzeug ist ein rückwärts laufender Zähler zur Überprüfung der Vollständigkeit aller Signale der Tabelle, der auf 0 herunterzählt (= letztes Intervall des Ladeplans). SCharge_Ladeplan_Sequenznummer_Fahrzeug des ersten Intervalls hat den Wert (AnzahlIntervalle - 1). | SCharge_Ladeplan_Sequenznummer_Fahrzeug is a backwards running counter for the validation of completness of all signals of the table that counts down to 0 (= last interval of the charging plan). SCharge_Ladeplan_Sequenznummer_Fahrzeug of the first interval has the value (NumberOfIntervals - 1). | non functional | Requirement | Information | rejected | Pana Comment: SK 171110 Need CCU tailored requirement terms like EVCC and HVPM are not defined and used in CCU project. Development and Testing Results will be misleading NEO Comment: Need more tailored information. Do we have to receive it to HVPM or LIM-C? | nicht akzeptiert / not agreed | Need more tailored information. Do LIM_HW have to received it from HVPM or LIM-C? G08:No | Katre | Software |  | tbd |  |  |  | E/E (EA-441) | Yes |  | Under review | Review |  |  | SYR_EPIC_N/A |  |  | Open
19626 |  | Deleted | Es muss eine ereignisgesteuertes 16 Bit unsigned Integer Signal "SCharge_Ladeplan_Start_Fahrzeug" vom HVPM zur EVCC geschickt werden können. | It shall be possible to send an eventtriggered 16 bit unsigned Integer signal "SCharge_Ladeplan_Start_Fahrzeug" from HVPM to EVCC. | functional | Requirement | Anforderung | rejected | Pana Comment: SK 171110 Need CCU tailored requirement terms like EVCC and HVPM are not defined and used in CCU project. Development and Testing Results will be misleading NEO Comment: Need more tailored information. Do we have to receive it to HVPM or LIM-C? G08:No | nicht akzeptiert / not agreed | Need more tailored information. Do LIM_HW have to received it from HVPM or LIM-C? G08:No | Katre | Software |  | tbd | zu bewerten / to evaluate |  |  | E/E (EA-441) | Yes |  | Yes | SYQT (ENG.10) |  |  | SYR_EPIC_N/A |  |  | Open
19627 |  | Deleted | SCharge_Ladeplan_Start_Fahrzeug muss den Wert von "ChargingProfileEntryStart" aus dem entsprechenden "ProfileEntry" des ChargingProfiles haben. | SCharge_Ladeplan_Start_Fahrzeug shall have the value of "ChargingProfileEntryStart" in the respective "ProfileEntry" of ChargingProfile. | functional | Requirement | Anforderung | rejected | Pana Comment: SK 171110 Need CCU tailored requirement terms like EVCC and HVPM are not defined and used in CCU project. Development and Testing Results will be misleading NEO Comment: Need more tailored information. Do we have to receive it to HVPM or LIM-C? G08:No | nicht akzeptiert / not agreed | Need more tailored information. Do LIM_HW have to received it from HVPM or LIM-C? G08:No | Katre | Software |  | tbd | zu bewerten / to evaluate |  |  | E/E (EA-441) | Yes |  | Yes | SYQT (ENG.10) |  |  | SYR_EPIC_N/A |  |  | Open
19628 |  | Deleted | SCharge_Ladeplan_Start_Fahrzeug muss wie folgt interpretiert werden: (PH) = 60 * (HEX) [s] Ungültig: 65535 | SCharge_Ladeplan_Start_Fahrzeug shall be interpreted as follows: (PH) = 60 * (HEX) [s] Invalid: 65535 | functional | Requirement | Anforderung | rejected | Pana Comment: SK 171110 Need CCU tailored requirement terms like EVCC and HVPM are not defined and used in CCU project. Development and Testing Results will be misleading NEO Comment: Need more tailored information. Do we have to receive it to HVPM or LIM-C? G08:No | nicht akzeptiert / not agreed | Need more tailored information. Do LIM_HW have to received it from HVPM or LIM-C? G08:No | Katre | Software |  | tbd | zu bewerten / to evaluate |  |  | E/E (EA-441) | Yes |  | Yes | SYQT (ENG.10) |  |  | SYR_EPIC_N/A |  |  | Open
19629 |  | Deleted | SCharge_Ladeplan_Start_Fahrzeug muss folgenden Wertebereich haben: 0 .. 604800 s | SCharge_Ladeplan_Start_Fahrzeug shall have the following value range: 0 .. 604800 s | functional | Requirement | Anforderung | rejected | Pana Comment: SK 171110 Need CCU tailored requirement terms like EVCC and HVPM are not defined and used in CCU project. Development and Testing Results will be misleading NEO Comment: Need more tailored information. Do we have to receive it to HVPM or LIM-C? G08:No | nicht akzeptiert / not agreed | Need more tailored information. Do LIM_HW have to received it from HVPM or LIM-C? G08:No | Katre | Software |  | tbd | zu bewerten / to evaluate |  |  | E/E (EA-441) | Yes |  | Yes | SYQT (ENG.10) |  |  | SYR_EPIC_N/A |  |  | Open
19630 |  | Deleted | SCharge_Ladeplan_Start_Fahrzeug enthält den Startzeitpunkt des Ladeplan Intervalls in relativer Zeit (Sekunden ab jetzt). Das Ladeplan Element ist bis zum Beginn des nächsten Eintrags gültig oder (letztes Intervall) bis zur spezifizierten Abfahrtszeit. | SCharge_Ladeplan_Start_Fahrzeug contains the start time of the charging plan interval in relative time (seconds from now). The charging plan element is valid till the next entry begins or (last interval) until the specified departure time. | non functional | Requirement | Information | rejected | Pana Comment: SK 171110 Need CCU tailored requirement terms like EVCC and HVPM are not defined and used in CCU project. Development and Testing Results will be misleading NEO Comment: Need more tailored information. Do we have to receive it to HVPM or LIM-C? | nicht akzeptiert / not agreed | Need more tailored information. Do LIM_HW have to received it from HVPM or LIM-C? G08:No | Katre | Software |  | tbd |  |  |  | E/E (EA-441) | Yes |  | Under review | Review |  |  | SYR_EPIC_N/A |  |  | Open
19631 |  | Deleted | Es muss eine ereignisgesteuertes 16 Bit unsigned Integer Signal "SCharge_Ladeplan_Leistung_Fahrzeug" vom HVPM zur EVCC geschickt werden können. | It shall be possible to send an eventtriggered 16 bit unsigned Integer signal "SCharge_Ladeplan_Leistung_Fahrzeug" from HVPM to EVCC. | functional | Requirement | Anforderung | rejected | Pana Comment: SK 171110 Need CCU tailored requirement terms like EVCC and HVPM are not defined and used in CCU project. Development and Testing Results will be misleading NEO Comment: Need more tailored information. Do we have to receive it to HVPM or LIM-C? G08:No | nicht akzeptiert / not agreed | Need more tailored information. Do LIM_HW have to received it from HVPM or LIM-C? G08:No | Katre | Software |  | tbd | zu bewerten / to evaluate |  |  | E/E (EA-441) | Yes |  | Yes | SYQT (ENG.10) |  |  | SYR_EPIC_N/A |  |  | Open
19632 |  | Deleted | SCharge_Ladeplan_Leistung_Fahrzeug muss den Wert von "ChargingProfileEntryMaxPower" aus dem entsprechenden "ProfileEntry" des ChargingProfiles haben. | SCharge_Ladeplan_Leistung_Fahrzeug shall have the value of "ChargingProfileEntryMaxPower" in the respective "ProfileEntry" of the ChargingProfile. | functional | Requirement | Anforderung | rejected | Pana Comment: SK 171110 Need CCU tailored requirement terms like EVCC and HVPM are not defined and used in CCU project. Development and Testing Results will be misleading NEO Comment: Need more tailored information. Do we have to receive it to HVPM or LIM-C? G08:No | nicht akzeptiert / not agreed | Need more tailored information. Do LIM_HW have to received it from HVPM or LIM-C? G08:No | Katre | Software |  | tbd | zu bewerten / to evaluate |  |  | E/E (EA-441) | Yes |  | Yes | SYQT (ENG.10) |  |  | SYR_EPIC_N/A |  |  | Open
19633 |  | Deleted | SCharge_Ladeplan_Leistung_Fahrzeug muss wie folgt interpretiert werden: (PH) = (HEX) [W] Ungültig: 65535 | SCharge_Ladeplan_Leistung_Fahrzeug shall be interpreted as follows: (PH) = (HEX) [W] Invalid: 65535 | functional | Requirement | Anforderung | rejected | Pana Comment: SK 171110 Need CCU tailored requirement terms like EVCC and HVPM are not defined and used in CCU project. Development and Testing Results will be misleading NEO Comment: Need more tailored information. Do we have to receive it to HVPM or LIM-C? G08:No | nicht akzeptiert / not agreed | Need more tailored information. Do LIM_HW have to received it from HVPM or LIM-C? G08:No | Katre | Software |  | tbd | zu bewerten / to evaluate |  |  | E/E (EA-441) | Yes |  | Yes | SYQT (ENG.10) |  |  | SYR_EPIC_N/A |  |  | Open
19634 |  | Deleted | SCharge_Ladeplan_Leistung_Fahrzeug muss folgenden Wertebereich haben: 0 .. 65530 W | SCharge_Ladeplan_Leistung_Fahrzeug shall have the following value range: 0 .. 65530 W | functional | Requirement | Anforderung | rejected | Pana Comment: SK 171110 Need CCU tailored requirement terms like EVCC and HVPM are not defined and used in CCU project. Development and Testing Results will be misleading NEO Comment: Need more tailored information. Do we have to receive it to HVPM or LIM-C? G08:No | nicht akzeptiert / not agreed | Need more tailored information. Do LIM_HW have to received it from HVPM or LIM-C? G08:No | Katre | Software |  | tbd | zu bewerten / to evaluate |  |  | E/E (EA-441) | Yes |  | Yes | SYQT (ENG.10) |  |  | SYR_EPIC_N/A |  |  | Open
19635 |  | Deleted | Ein Ladeplan besteht aus 1 bis 24 Intervallen. | A charging plan consists of 1 to 24 intervals. | non functional | Requirement | Information | rejected | Pana Comment: SK 171110 Need CCU tailored requirement terms like EVCC and HVPM are not defined and used in CCU project. Development and Testing Results will be misleading NEO Comment: Need more tailored information. Do we have to receive it to HVPM or LIM-C? | nicht akzeptiert / not agreed | Need more tailored information. Do LIM_HW have to received it from HVPM or LIM-C? G08:No | Katre | Software |  | tbd |  |  |  | E/E (EA-441) | Yes |  | Under review | Review |  |  | SYR_EPIC_N/A |  |  | Open
19636 |  | Deleted | Es muss periodisch ein 2 Bit Enum Signal "Status_SCharge_Aktivierung" von HVPM zu EVCC geschickt werden können. | It shall be possible to periodically send a 2 bit Enum signal "Status_SCharge_Aktivierung" from HVPM to EVCC. | functional | Requirement | Anforderung | rejected | Pana Comment: SK 171110 Need CCU tailored requirement terms like EVCC and HVPM are not defined and used in CCU project. Development and Testing Results will be misleading NEO Comment: Need more tailored information. Do we have to receive it to HVPM or LIM-C? G08:No | nicht akzeptiert / not agreed | Need more tailored information. Do LIM_HW have to received it from HVPM or LIM-C? G08:No | Katre | Software |  | tbd | zu bewerten / to evaluate |  |  | E/E (EA-441) | Yes |  | Yes | SYQT (ENG.10) |  |  | SYR_EPIC_N/A |  |  | Open
19637 |  | Deleted | Die Zykluszeit von Status_SCharge_Aktivierung muss 2000ms betragen. | The cycle time of Status_SCharge_Aktivierung shall be 2000ms. | functional | Requirement | Anforderung | rejected | Pana Comment: SK 171110 Need CCU tailored requirement terms like EVCC and HVPM are not defined and used in CCU project. Development and Testing Results will be misleading NEO Comment: Need more tailored information. Do we have to receive it to HVPM or LIM-C? G08:No | nicht akzeptiert / not agreed | Need more tailored information. Do LIM_HW have to received it from HVPM or LIM-C? G08:No | Katre | Software |  | tbd | zu bewerten / to evaluate |  |  | E/E (EA-441) | Yes |  | Yes | SYQT (ENG.10) |  |  | SYR_EPIC_N/A |  |  | Open
19638 |  | Deleted | Status_SCharge_Aktivierung muss die folgenden Werte haben: 0 - Nicht aktiv 1 - Aktiv 3 - Ungültig. | Status_SCharge_Aktivierung shall have the following values: 0 - Nicht aktiv 1 - Aktiv 3 - Ungültig. | functional | Requirement | Anforderung | rejected | Pana Comment: SK 171110 Need CCU tailored requirement terms like EVCC and HVPM are not defined and used in CCU project. Development and Testing Results will be misleading NEO Comment: Need more tailored information. Do we have to receive it from HVPM or LIM-C? G08:No | nicht akzeptiert / not agreed | Need more tailored information. Do LIM_HW have to received it from HVPM or LIM-C? G08:No | Katre | Software |  | tbd | zu bewerten / to evaluate |  |  | E/E (EA-441) | Yes |  | Yes | SYQT (ENG.10) |  |  | SYR_EPIC_N/A |  |  | Open
19639 |  | Deleted | Es muss periodisch ein 2 Bit Enum Signal "Status_SCharge_Einstellung" von HVPM zu EVCC geschickt werden können. | It shall be possible to periodically send a 2 bit Enum signal "Status_SCharge_Einstellung" from HVPM to EVCC. | functional | Requirement | Anforderung | rejected | Pana Comment: SK 171110 Need CCU tailored requirement terms like EVCC and HVPM are not defined and used in CCU project. Development and Testing Results will be misleading NEO Comment: Need more tailored information. Do we have to receive it from HVPM or LIM-C? G08:No | nicht akzeptiert / not agreed | Need more tailored information. Do LIM_HW have to received it from HVPM or LIM-C? G08:No | Katre | Software |  | tbd | zu bewerten / to evaluate |  |  | E/E (EA-441) | Yes |  | Yes | SYQT (ENG.10) |  |  | SYR_EPIC_N/A |  |  | Open
19640 |  | Deleted | Die Zykluszeit von Status_SCharge_Einstellung muss 2000ms betragen. | The cycle time of Status_SCharge_Einstellung shall be 2000ms. | functional | Requirement | Anforderung | rejected | Pana Comment: SK 171110 Need CCU tailored requirement terms like EVCC and HVPM are not defined and used in CCU project. Development and Testing Results will be misleading NEO Comment: Need more tailored information. Do we have to receive it from HVPM or LIM-C? G08:No | nicht akzeptiert / not agreed | Need more tailored information. Do LIM_HW have to received it from HVPM or LIM-C? G08:No | Katre | Software |  | tbd | zu bewerten / to evaluate |  |  | E/E (EA-441) | Yes |  | Yes | SYQT (ENG.10) |  |  | SYR_EPIC_N/A |  |  | Open
19641 |  | Deleted | Status_SCharge_Einstellung muss die folgenden Werte haben: 0 - PreisOptimiert 1 - EEOptimiert 2 - CO2Optimiert 3 - Ungültig. | Status_SCharge_Einstellung shall have the following values: 0 - PreisOptimiert 1 - EEOptimiert 2 - CO2Optimiert 3 - Ungültig. | functional | Requirement | Anforderung | rejected | Pana Comment: SK 171110 Need CCU tailored requirement terms like EVCC and HVPM are not defined and used in CCU project. Development and Testing Results will be misleading NEO Comment: Need more tailored information. Do we have to receive it from HVPM or LIM-C? G08:No | nicht akzeptiert / not agreed | Need more tailored information. Do LIM_HW have to received it from HVPM or LIM-C? G08:No | Katre | Software |  | tbd | zu bewerten / to evaluate |  |  | E/E (EA-441) | Yes |  | Yes | SYQT (ENG.10) |  |  | SYR_EPIC_N/A |  |  | Open
19642 |  | Deleted | PreisOptimiert bedeutet eine Optimierung nach möglichst niedrigem Preis. EEOptimiert bedeutet eine Optimierung nach möglichst hohem Erneuerbare-Energien-Anteil. CO2Optimiert bedeutet eine Optimierung nach möglcihst geringem CO2-Anteil. | PreisOptimiert means optimizing for lowest price. EEOptimiert means optimizing for highest renewable energy share. CO2Optimiert means optimizing for lowest possible carbon-dioxid amount. | non functional | Requirement | Information | rejected | Pana Comment: SK 171110 Need CCU tailored requirement terms like EVCC and HVPM are not defined and used in CCU project. Development and Testing Results will be misleading NEO Comment: Need more tailored information. Do we have to receive it from HVPM or LIM-C? | nicht akzeptiert / not agreed | Need more tailored information. Do LIM_HW have to received it from HVPM or LIM-C? G08:No | Katre | Software |  | tbd |  |  |  | E/E (EA-441) | Yes |  | Under review | Review |  |  | SYR_EPIC_N/A |  |  | Open
19643 |  | Deleted | Status_SCharge_Einstellung muss den Wert "PreisOptimiert" annehmen, wenn der entsprechende costKind Wert "relativePricePercentage" ist. | Status_SCharge_Einstellung shall have the value "PreisOptimiert" if the corresponding costKind value is "relativePricePercentage". | functional | Requirement | Anforderung | rejected | Pana Comment: SK 171110 Need CCU tailored requirement terms like EVCC and HVPM are not defined and used in CCU project. Development and Testing Results will be misleading NEO Comment: Need more tailored information. Do we have to receive it from HVPM or LIM-C? G08:No | nicht akzeptiert / not agreed | Need more tailored information. Do LIM_HW have to received it from HVPM or LIM-C? G08:No | Katre | Software |  | tbd | zu bewerten / to evaluate |  |  | E/E (EA-441) | Yes |  | Yes | SYQT (ENG.10) |  |  | SYR_EPIC_N/A |  |  | Open
19644 |  | Deleted | Status_SCharge_Einstellung muss den Wert "EEOptimiert" annehmen, wenn der entsprechende costKind Wert "RenewableGenerationPercentage" ist. | Status_SCharge_Einstellung shall have the value "EEOptimiert" if the corresponding costKind value is "RenewableGenerationPercentage". | functional | Requirement | Anforderung | rejected | Pana Comment: SK 171110 Need CCU tailored requirement terms like EVCC and HVPM are not defined and used in CCU project. Development and Testing Results will be misleading NEO Comment: Need more tailored information. Do we have to receive it from HVPM or LIM-C? G08:No | nicht akzeptiert / not agreed | Need more tailored information. Do LIM_HW have to received it from HVPM or LIM-C? G08:No | Katre | Software |  | tbd | zu bewerten / to evaluate |  |  | E/E (EA-441) | Yes |  | Yes | SYQT (ENG.10) |  |  | SYR_EPIC_N/A |  |  | Open
19645 |  | Deleted | Status_SCharge_Einstellung muss den Wert "CO2Optimiert" annehmen, wenn der entsprechende costKind Wert "CarbonDioxideEmission" ist. | Status_SCharge_Einstellung shall have the value "CO2Optimiert" if the corresponding costKind value is "CarbonDioxideEmission". | functional | Requirement | Anforderung | rejected | Pana Comment: SK 171110 Need CCU tailored requirement terms like EVCC and HVPM are not defined and used in CCU project. Development and Testing Results will be misleading NEO Comment: Need more tailored information. Do we have to receive it from HVPM or LIM-C? G08:No | nicht akzeptiert / not agreed | Need more tailored information. Do LIM_HW have to received it from HVPM or LIM-C? G08:No | Katre | Software |  | tbd | zu bewerten / to evaluate |  |  | E/E (EA-441) | Yes |  | Yes | SYQT (ENG.10) |  |  | SYR_EPIC_N/A |  |  | Open
19646 |  | Deleted | Es muss eventgesteuert ein 16 Bit unsigned Integer Signal "Strom_AC-Netz_Ladegeräte_minimal_Grenze" von HVPM zu EVCC geschickt werden können. | It shall be possible to send an eventtriggered 16 bit unsigned Integer signal "Strom_AC-Netz_Ladegeräte_minimal_Grenze" from HVPM to EVCC. | functional | Requirement | Anforderung | rejected | Pana Comment: SK 171110 Need CCU tailored requirement terms like EVCC and HVPM are not defined and used in CCU project. Development and Testing Results will be misleading NEO Comment: Need more tailored information. Do we have to receive it from HVPM or LIM-C? G08:No | nicht akzeptiert / not agreed | Need more tailored information. Do LIM_HW have to received it from HVPM or LIM-C? G08:No | Katre | Software |  | tbd | zu bewerten / to evaluate |  |  | E/E (EA-441) | Yes |  | Yes | SYQT (ENG.10) |  |  | SYR_EPIC_N/A |  |  | Open
19647 |  | Deleted | Strom_AC-Netz_Ladegeräte_minimal_Grenze muss wie folgt interpretiert werden: (PH) = (HEX) [A] Ungültig: 65535 | Strom_AC-Netz_Ladegeräte_minimal_Grenze shall be interpreted as follows: (PH) = (HEX) [A] Invalid: 65535 | functional | Requirement | Anforderung | rejected | Pana Comment: SK 171110 Need CCU tailored requirement terms like EVCC and HVPM are not defined and used in CCU project. Development and Testing Results will be misleading NEO Comment: Need more tailored information. Do we have to receive it from HVPM or LIM-C? G08:No | nicht akzeptiert / not agreed | Need more tailored information. Do LIM_HW have to received it from HVPM or LIM-C? G08:No | Katre | Software |  | tbd | zu bewerten / to evaluate |  |  | E/E (EA-441) | Yes |  | Yes | SYQT (ENG.10) |  |  | SYR_EPIC_N/A |  |  | Open
19648 |  | Deleted | Strom_AC-Netz_Ladegeräte_minimal_Grenze muss folgenden Wertebereich haben: 0 .. 410 A | Strom_AC-Netz_Ladegeräte_minimal_Grenze shall have the following value range: 0 .. 410 A | functional | Requirement | Anforderung | rejected | Pana Comment: SK 171110 Need CCU tailored requirement terms like EVCC and HVPM are not defined and used in CCU project. Development and Testing Results will be misleading NEO Comment: Need more tailored information. Do we have to receive it from HVPM or LIM-C? G08:No | nicht akzeptiert / not agreed | Need more tailored information. Do LIM_HW have to received it from HVPM or LIM-C? G08:No | Katre | Software |  | tbd | zu bewerten / to evaluate |  |  | E/E (EA-441) | Yes |  | Yes | SYQT (ENG.10) |  |  | SYR_EPIC_N/A |  |  | Open
19649 |  | Deleted | Strom_AC-Netz_Ladegeräte_minimal_Grenze beschreibt den minimalen Strom, der bei AC Laden von der Wallbox bezogen werden kann (z.B. 6A). Unterhalb dieses Wertes wird nicht geladen. Dieser Wert wird auf EVMinCurrent in der Nachricht "ChargeParameterDiscoveryReq" von der EVCC an die EVSE gemappt. | Strom_AC-Netz_Ladegeräte_minimal_Grenze describes the minimum current the vehicle can draw from an wallbox during AC charging (e.g.. 6A). This value is mapped onto EVMinCurrent in the message "ChargeParameterDiscoveryReq" from EVCC to EVSE. | non functional | Requirement | Information | rejected | Pana Comment: SK 171110 Need CCU tailored requirement terms like EVCC and HVPM are not defined and used in CCU project. Development and Testing Results will be misleading NEO Comment: Need more tailored information. Do we have to receive it from HVPM or LIM-C? | nicht akzeptiert / not agreed | Need more tailored information. Do LIM_HW have to received it from HVPM or LIM-C? G08:No | Katre | Software |  | tbd |  |  |  | E/E (EA-441) | Yes |  | Under review | Review |  |  | SYR_EPIC_N/A |  |  | Open
19650 |  | Deleted | Es muss eventgesteuert ein 8 Bit Enum Signal "HLC_HTTP_Status_VAS" von EVCC zu HVPM geschickt werden können. | It shall be possible to send an eventtriggered 8 bit Enum signal "HLC_HTTP_Status_VAS" from EVCC to HVPM. | functional | Requirement | Anforderung | rejected | Pana Comment: SK 171110 Need CCU tailored requirement terms like EVCC and HVPM are not defined and used in CCU project. Development and Testing Results will be misleading NEO Comment: Need more tailored information. Do we have to receive it from HVPM or LIM-C? G08:No | nicht akzeptiert / not agreed | Need more tailored information. Do LIM_HW have to received it from HVPM or LIM-C? G08:No | Katre | Software |  | tbd | zu bewerten / to evaluate |  |  | E/E (EA-441) | Yes |  | Yes | SYQT (ENG.10) |  |  | SYR_EPIC_N/A |  |  | Open
19651 |  | Deleted | HLC_HTTP_Status_VAS muss folgende Werte annehmen können: 0 - "400_Bad_Request" 1 - "401_Unauthorized" 2 - "402_Payment_Required" 3 - "403_Forbidden" 4 - "404_Not_Found" 5 - "405_Method_Not_Allowed" 6 - "406_Not_Acceptable" 7 - "407_Proxy_Authentication_Required" 8 - "408_Request_Timeout" 9 - "409_Conflict" 10 - "410_Gone" 11 - "411_Length_Required" 12 - "412_Precondition_Failed" 13 - "413_Request_Entity_Too_Large" 14 - "414_Request-URI_Too_Long" 15 - "415_Unsupported_Media_Type" 16 - "416_Requested_Range_Not_Satisfiable" 17 - "417_Expectation_Failed" 18 - "421_Misdirected_Request" 19 - "422_Unprocessable_Entity" 20 - "423_Locked" 21 - "424_Failed_Dependency" 22 - "426_Upgrade_Required" 23 - "428_Precondition_Required" 24 - "429_Too_Many_Requests" 25 - "431_Request_Header_Fields_Too_Large" 30 - "500_Internal_Server_Error" 31 - "501_Not_Implemented" 32 - "502_Bad_Gateway" 33 - "503_Service_Unavailable" 34 - "504_Gateway_Timeout" 35 - "505_HTTP_Version_Not_Supported" 36 - "506_Variant_Also_Negotiates" 37 - "507_Insufficient_Storage" 38 - "508_Loop_Detected" 39 - "510_Not_Extended" 40 - "511_Network_Authentication_Required" 41 - "520_Unknown_Error" 42 - "598_Network_Read_Timeout_Error" 43 - "599_Network_Connect_Timeout_Error" 256 - "Ungültig" | HLC_HTTP_Status_VAS shall have the following values: 0 - "400_Bad_Request" 1 - "401_Unauthorized" 2 - "402_Payment_Required" 3 - "403_Forbidden" 4 - "404_Not_Found" 5 - "405_Method_Not_Allowed" 6 - "406_Not_Acceptable" 7 - "407_Proxy_Authentication_Required" 8 - "408_Request_Timeout" 9 - "409_Conflict" 10 - "410_Gone" 11 - "411_Length_Required" 12 - "412_Precondition_Failed" 13 - "413_Request_Entity_Too_Large" 14 - "414_Request-URI_Too_Long" 15 - "415_Unsupported_Media_Type" 16 - "416_Requested_Range_Not_Satisfiable" 17 - "417_Expectation_Failed" 18 - "421_Misdirected_Request" 19 - "422_Unprocessable_Entity" 20 - "423_Locked" 21 - "424_Failed_Dependency" 22 - "426_Upgrade_Required" 23 - "428_Precondition_Required" 24 - "429_Too_Many_Requests" 25 - "431_Request_Header_Fields_Too_Large" 30 - "500_Internal_Server_Error" 31 - "501_Not_Implemented" 32 - "502_Bad_Gateway" 33 - "503_Service_Unavailable" 34 - "504_Gateway_Timeout" 35 - "505_HTTP_Version_Not_Supported" 36 - "506_Variant_Also_Negotiates" 37 - "507_Insufficient_Storage" 38 - "508_Loop_Detected" 39 - "510_Not_Extended" 40 - "511_Network_Authentication_Required" 41 - "520_Unknown_Error" 42 - "598_Network_Read_Timeout_Error" 43 - "599_Network_Connect_Timeout_Error" 256 - "Ungültig" | functional | Requirement | Anforderung | rejected | Pana Comment: SK 171110 Need CCU tailored requirement terms like EVCC and HVPM are not defined and used in CCU project. Development and Testing Results will be misleading NEO Comment: Need more tailored information. Do we have to receive it from HVPM or LIM-C? Backend Client appication? G08:No | nicht akzeptiert / not agreed | Need more tailored information. Do LIM_HW have to received it from HVPM or LIM-C? G08:No | Katre | Software |  | tbd | zu bewerten / to evaluate |  |  | E/E (EA-441) | Yes |  | Yes | SYQT (ENG.10) |  |  | SYR_EPIC_N/A |  |  | Open
19652 |  | Deleted | Es muss eventgesteuert ein 2 Bit Enum Signal "HLC_Error_Code_VAS" von EVCC zu HVPM geschickt werden können. | It shall be possible to send an eventtriggered 2 bit Enum signal "HLC_Error_Code_VAS" from EVCC to HVPM. | functional | Requirement | Anforderung | rejected | Pana Comment: SK 171110 Need CCU tailored requirement terms like EVCC and HVPM are not defined and used in CCU project. Development and Testing Results will be misleading NEO Comment: Need more tailored information. Do we have to send it to HVPM or LIM-C? G08:No SEO Comment: Requirement 19650 is now agree | nicht akzeptiert / not agreed | Need more tailored information. Do LIM_HW have to received it from HVPM or LIM-C? G08:No | Katre | Software |  | tbd | zu bewerten / to evaluate |  |  | E/E (EA-441) | Yes |  | Yes | SYQT (ENG.10) |  |  | SYR_EPIC_N/A |  |  | Open
19653 |  | Deleted | HLC_Error_Code_VAS muss folgende Werte annehmen können: 0 - Timeout 1 - HTTPError 3 - Ungültig. | HLC_Error_Code_VAS shall have the following values: 0 - Timeout 1 - HTTPError 3 - Invalid. | functional | Requirement | Anforderung | rejected | Pana Comment: SK 171110 Need CCU tailored requirement terms like EVCC and HVPM are not defined and used in CCU project. Development and Testing Results will be misleading NEO Comment: Need more tailored information. Do we have to send it to HVPM or LIM-C? G08:No | nicht akzeptiert / not agreed | Need more tailored information. Do LIM_HW have to received it from HVPM or LIM-C? G08:No | Katre | Software |  | tbd | zu bewerten / to evaluate |  |  | E/E (EA-441) | Yes |  | Yes | SYQT (ENG.10) |  |  | SYR_EPIC_N/A |  |  | Open
19654 |  | Deleted | Timeout wird verwendet, wenn die VAS Verbindung aufgrund von Timeouts verworfen wird. HTTPError wird verwendet, wenn die VAS Verbindung aufgrund eines HTTP-Statuscodes (genauer: einem Code, der 4xx oder 5xx ist) verworfen wird. | Timeout is used if VAS connection is stopped due to time-outs. HTTPError is used if VAS connection is stopped due to HTTP status code (more precisely: any code that is 4xx or 5xx). | non functional | Requirement | Information | rejected | Pana Comment: SK 171110 Need CCU tailored requirement terms like EVCC and HVPM are not defined and used in CCU project. Development and Testing Results will be misleading NEO Comment: Need more tailored information. Do we have to send it to HVPM or LIM-C? | nicht akzeptiert / not agreed | Need more tailored information. Do LIM_HW have to received it from HVPM or LIM-C? G08:No | Katre | Software |  | tbd |  |  |  | E/E (EA-441) | Yes |  | Under review | Review |  |  | SYR_EPIC_N/A |  |  | Open
19655 |  | Deleted | HLC_HTTP_Status_VAS muss den Wert "Ungültig"annehmen, wenn ErrorCode den Wert "Timeout" hat. | HLC_HTTP_Status_VAS shall have the value"Ungültig" if ErrorCode has the value "Timeout". | functional | Requirement | Anforderung | rejected | Pana Comment: SK 171110 Need CCU tailored requirement terms like EVCC and HVPM are not defined and used in CCU project. Development and Testing Results will be misleading NEO Comment: Need more tailored information. Do we have to send it to HVPM or LIM-C? G08:No | nicht akzeptiert / not agreed | Need more tailored information. Do LIM_HW have to received it from HVPM or LIM-C? G08:No | Katre | Software |  | tbd | zu bewerten / to evaluate |  |  | E/E (EA-441) | Yes |  | Yes | SYQT (ENG.10) |  |  | SYR_EPIC_N/A |  |  | Open
19656 |  | Deleted | HLC_HTTP_Status_VAS muss den empfangenen HTTP-Statuscode annehmen, wenn ErrorCode den Wert "HTTPError" hat. | HLC_HTTP_Status_VAS shall be the received HTTP status code if ErrorCode has the value "HTTPError". | functional | Requirement | Anforderung | rejected | Pana Comment: SK 171110 Need CCU tailored requirement terms like EVCC and HVPM are not defined and used in CCU project. Development and Testing Results will be misleading NEO Comment: Need more tailored information. Do we have to send it to HVPM or LIM-C? G08:No | nicht akzeptiert / not agreed | Need more tailored information. Do LIM_HW have to received it from HVPM or LIM-C? G08:No | Katre | Software |  | tbd | zu bewerten / to evaluate |  |  | E/E (EA-441) | Yes |  | Yes | SYQT (ENG.10) |  |  | SYR_EPIC_N/A |  |  | Open
19657 |  | Deleted | Laden_Restzeit_Zum_SOC ist die Restladedauer inklusive Ladepausen in Sekunden, basierend auf dem Ladeplan. Dieser Wert dient zu Anzeigezwecken an derart befähigten Ladestationen. Es muss das BMW Protokoll unterstützt werden, um diese Information an die EVSE übertragen zu können. | Laden_Restzeit_Zum_SOC is the remaining charging time in seconds including charging pauses based on the charging plan. This value serves display purposes on specifically enabled charging stations. The BMW protocol must be supported in order to transport this information to the EVSE. | non functional | Requirement | Information | rejected | Pana Comment: SK 171110 Need CCU tailored requirement terms like EVCC and HVPM are not defined and used in CCU project. Development and Testing Results will be misleading NEO Comment: Need more tailored information. Do we have to send it to HVPM or LIM-C? need to confirm with vector is it supported? | nicht akzeptiert / not agreed | Need more tailored information. Do LIM_HW have to received it from HVPM or LIM-C? G08:No | Katre | Software |  | tbd |  |  |  | E/E (EA-441) | Yes |  | Under review | Review |  |  | SYR_EPIC_N/A |  |  | Open
19658 |  | Deleted | Anzeige_Ladezustand_Hochvoltspeicher ist der SOC, welcher dem Kunden in der HMI angezeigt wird. Dieser Wert dient zu Anzeigezwecken an derart befähigten Ladestationen. Es muss das BMW Protokoll unterstützt werden, um diese Information an die EVSE übertragen zu können. | Anzeige_Ladezustand_Hochvoltspeicher is the SOC the customer is shown in the HMI. This value serves display purposes on specifically enabled charging stations. The BMW protocol must be supported in order to transport this information to the EVSE. | N/A | Information | Information | rejected | Pana Comment: SK 171110 Need CCU tailored requirement terms like EVCC and HVPM are not defined and used in CCU project. Development and Testing Results will be misleading NEO Comment: Need more tailored information. Do we have to send it to HVPM or LIM-C? Will a CAN signal provide this information? | nicht akzeptiert / not agreed | Need more tailored information. Do LIM_HW have to received it from HVPM or LIM-C? G08:No | Katre | Software |  | tbd |  |  |  | E/E (EA-441) | Yes |  | Under review | Review |  |  | SYR_EPIC_N/A |  |  | Open
19659 |  | Deleted | Es muss eventgesteuert ein 18 Bit unsigned Integer Signal "SCharge_Energiebedarf_Menge_Fahrzeug" von HVPM zu EVCC übertragen werden können. | It shall be possible to send an eventtriggered 18 bit unsigned Integer signal "SCharge_Energiebedarf_Menge_Fahrzeug" from HVPM to EVCC. | functional | Requirement | Anforderung | rejected | Pana Comment: SK 171110 Need CCU tailored requirement terms like EVCC and HVPM are not defined and used in CCU project. Development and Testing Results will be misleading NEO Comment: Need more tailored information. Do we have to received it from HVPM or LIM-C? G08:No | nicht akzeptiert / not agreed | Need more tailored information. Do LIM_HW have to received it from HVPM or LIM-C? G08:No | Katre | Software |  | tbd | zu bewerten / to evaluate |  |  | E/E (EA-441) | Yes |  | Yes | SYQT (ENG.10) |  |  | SYR_EPIC_N/A |  |  | Open
19660 |  | Deleted | SCharge_Energiebedarf_Menge_Fahrzeug enthält den Gesamtenergiebedarf des Fahrzeugs für den Ladevorgang inklusive Nebenverbrauchern, Klimatisierung und Ladeverlusten in Wh. | SCharge_Energiebedarf_Menge_Fahrzeug contains the total energy demand of the vehicle in Wh for this charging process including subsidiary consumers, climatisation and charging losses. | non functional | Requirement | Information | rejected | Pana Comment: SK 171110 Need CCU tailored requirement terms like EVCC and HVPM are not defined and used in CCU project. Development and Testing Results will be misleading NEO Comment: Need more tailored information. Do we have to received it from HVPM or LIM-C? | nicht akzeptiert / not agreed | Need more tailored information. Do LIM_HW have to received it from HVPM or LIM-C? G08:No | Katre | Software |  | tbd |  |  |  | E/E (EA-441) | Yes |  | Under review | Review |  |  | SYR_EPIC_N/A |  |  | Open
19661 |  | Deleted | SCharge_Energiebedarf_Menge_Fahrzeug muss wie folgt interpretiert werden: (PH) = (HEX) [Wh] Ungültig: 262143 | SCharge_Energiebedarf_Menge_Fahrzeug shall be interpreted as follows: (PH) = (HEX) [Wh] Invalid: 262143 | functional | Requirement | Anforderung | rejected | Pana Comment: SK 171110 Need CCU tailored requirement terms like EVCC and HVPM are not defined and used in CCU project. Development and Testing Results will be misleading NEO Comment: Need more tailored information. Do we have to received it from HVPM or LIM-C? G08:No | nicht akzeptiert / not agreed | Need more tailored information. Do LIM_HW have to received it from HVPM or LIM-C? G08:No | Katre | Software |  | tbd | zu bewerten / to evaluate |  |  | E/E (EA-441) | Yes |  | Yes | SYQT (ENG.10) |  |  | SYR_EPIC_N/A |  |  | Open
19662 |  | Deleted | SCharge_Energiebedarf_Menge_Fahrzeug muss folgenden Wertebereich haben: 0 .. 200000 Wh | SCharge_Energiebedarf_Menge_Fahrzeug shall have the following value range: 0 .. 200000 Wh | functional | Requirement | Anforderung | rejected | Pana Comment: SK 171110 Need CCU tailored requirement terms like EVCC and HVPM are not defined and used in CCU project. Development and Testing Results will be misleading NEO Comment: Need more tailored information. Do we have to received it from HVPM or LIM-C? G08:No | nicht akzeptiert / not agreed | Need more tailored information. Do LIM_HW have to received it from HVPM or LIM-C? G08:No | Katre | Software |  | tbd | zu bewerten / to evaluate |  |  | E/E (EA-441) | Yes |  | Yes | SYQT (ENG.10) |  |  | SYR_EPIC_N/A |  |  | Open
19663 |  | Deleted | Es muss eventgesteuert ein 20 Bit unsigned Integer Signal "SCharge_Abfahrtszeit_Fahrzeug" von HVPM zu EVCC übertragen werden können. | It shall be possible to send an eventtriggered 20 bit unsigned Integer signal "SCharge_Abfahrtszeit_Fahrzeug" from HVPM to EVCC. | functional | Requirement | Anforderung | rejected | Pana Comment: SK 171110 Need CCU tailored requirement terms like EVCC and HVPM are not defined and used in CCU project. Development and Testing Results will be misleading NEO Comment: Need more tailored information. Do we have to received it from HVPM or LIM-C? G08:No | nicht akzeptiert / not agreed | Need more tailored information. Do LIM_HW have to received it from HVPM or LIM-C? G08:No | Katre | Software |  | tbd | zu bewerten / to evaluate |  |  | E/E (EA-441) | Yes |  | Yes | SYQT (ENG.10) |  |  | SYR_EPIC_N/A |  |  | Open
19664 |  | Deleted | SCharge_Abfahrtszeit_Fahrzeug enthält die relative Zeit bis zur nächsten aktivierten Abfahrtzseit in Sekunden ab Sendezeitpunkt des Signals. | SCharge_Abfahrtszeit_Fahrzeug contains the relative time in seconds from sending the signal till the next activated departure time. | non functional | Requirement | Information | rejected | Pana Comment: SK 171110 Need CCU tailored requirement terms like EVCC and HVPM are not defined and used in CCU project. Development and Testing Results will be misleading NEO Comment: Need more tailored information. Do we have to received it from HVPM or LIM-C? | nicht akzeptiert / not agreed | Need more tailored information. Do LIM_HW have to received it from HVPM or LIM-C? G08:No | Katre | Software |  | tbd |  |  |  | E/E (EA-441) | Yes |  | Under review | Review |  |  | SYR_EPIC_N/A |  |  | Open
19665 |  | Deleted | SCharge_Abfahrtszeit_Fahrzeug muss wie folgt interpretiert werden: (PH) = (HEX) [s] Ungültig: 1048575 | SCharge_Abfahrtszeit_Fahrzeug shall be interpreted as follows: (PH) = (HEX) [s] Invalid: 1048575 | functional | Requirement | Anforderung | rejected | Pana Comment: SK 171110 Need CCU tailored requirement terms like EVCC and HVPM are not defined and used in CCU project. Development and Testing Results will be misleading NEO Comment: Need more tailored information. Do we have to received it from HVPM or LIM-C? G08:No | nicht akzeptiert / not agreed | Need more tailored information. Do LIM_HW have to received it from HVPM or LIM-C? G08:No | Katre | Software |  | tbd | zu bewerten / to evaluate |  |  | E/E (EA-441) | Yes |  | Yes | SYQT (ENG.10) |  |  | SYR_EPIC_N/A |  |  | Open
19666 |  | Deleted | SCharge_Abfahrtszeit_Fahrzeug muss folgenden Wertebereich haben: 0 .. 604800 s | SCharge_Abfahrtszeit_Fahrzeug shall have the following value range: 0 .. 604800 s | functional | Requirement | Anforderung | rejected | Pana Comment: SK 171110 Need CCU tailored requirement terms like EVCC and HVPM are not defined and used in CCU project. Development and Testing Results will be misleading NEO Comment: Need more tailored information. Do we have to received it from HVPM or LIM-C? G08:No | nicht akzeptiert / not agreed | Need more tailored information. Do LIM_HW have to received it from HVPM or LIM-C? G08:No | Katre | Software |  | tbd | zu bewerten / to evaluate |  |  | E/E (EA-441) | Yes |  | Yes | SYQT (ENG.10) |  |  | SYR_EPIC_N/A |  |  | Open
19667 |  | Deleted | Es muss eventgetriggert ein 8 Bit unsigned Integer Signal "SCharge_Fixe_Bedarfe_Sequenznummer_Fahrzeug" von HVPM zu EVCC übertragen werden können. | It shall be possible to send an eventtriggered 8 bit unsigned Integer signal "SCharge_Fixe_Bedarfe_Sequenznummer_Fahrzeug" from HVPM to EVCC. | functional | Requirement | Anforderung | rejected | Pana Comment: SK 171110 Need CCU tailored requirement terms like EVCC and HVPM are not defined and used in CCU project. Development and Testing Results will be misleading NEO Comment: Need more tailored information. Do we have to received it from HVPM or LIM-C? G08:No | nicht akzeptiert / not agreed | Need more tailored information. Do LIM_HW have to received it from HVPM or LIM-C? G08:No | Katre | Software |  | tbd | zu bewerten / to evaluate |  |  | E/E (EA-441) | Yes |  | Yes | SYQT (ENG.10) |  |  | SYR_EPIC_N/A |  |  | Open
19668 |  | Deleted | SCharge_Fixe_Bedarfe_Sequenznummer_Fahrzeug muss wie folgt interpretiert werden: (PH) = (HEX) Ungültig: 255 | SCharge_Fixe_Bedafe_Sequenznummer_Fahrzeug shall be interpreted as follows: (PH) = (HEX) Invalid: 255 | functional | Requirement | Anforderung | rejected | Pana Comment: SK 171110 Need CCU tailored requirement terms like EVCC and HVPM are not defined and used in CCU project. Development and Testing Results will be misleading NEO Comment: Need more tailored information. Do we have to received it from HVPM or LIM-C? G08:No | nicht akzeptiert / not agreed | Need more tailored information. Do LIM_HW have to received it from HVPM or LIM-C? G08:No | Katre | Software |  | tbd | zu bewerten / to evaluate |  |  | E/E (EA-441) | Yes |  | Yes | SYQT (ENG.10) |  |  | SYR_EPIC_N/A |  |  | Open
19669 |  | Deleted | SCharge_Fixe_Bedarfe_Sequenznummer_Fahrzeug muss folgenden Wertebereich haben: 0 .. 11 | SCharge_Fixe_Bedarfe_Sequenznummer_Fahrzeug shall have the following value range: 0 .. 11 | functional | Requirement | Anforderung | rejected | Pana Comment: SK 171110 Need CCU tailored requirement terms like EVCC and HVPM are not defined and used in CCU project. Development and Testing Results will be misleading NEO Comment: Need more tailored information. Do we have to received it from HVPM or LIM-C? G08:No | nicht akzeptiert / not agreed | Need more tailored information. Do LIM_HW have to received it from HVPM or LIM-C? G08:No | Katre | Software |  | tbd | zu bewerten / to evaluate |  |  | E/E (EA-441) | Yes |  | Yes | SYQT (ENG.10) |  |  | SYR_EPIC_N/A |  |  | Open
19670 |  | Deleted | SCharge_Fixe_Bedarfe_Sequenznummer_Fahrzeug ist ein rückwärts laufender Zähler zur Überprüfung der Vollständigkeit aller Signale der Tabelle, der auf 0 herunterzählt (= letztes Intervall der BMWFixedConsumption). SCharge_Fixe_Bedarfe_Sequenznummer_Fahrzeug des ersten Intervalls hat den Wert (AnzahlIntervalle - 1). | SCharge_Fixe_Bedarfe_Sequenznummer_Fahrzeug is a backwards running counter for the validation of completness of all signals of the table that counts down to 0 (= last interval of the BMWFixedConsumption). SCharge_Fixe_Bedarfe_Sequenznummer_Fahrzeug of the first interval has the value (NumberOfIntervals - 1). | N/A | Information | Information | rejected | Pana Comment: SK 171110 Need CCU tailored requirement terms like EVCC and HVPM are not defined and used in CCU project. Development and Testing Results will be misleading NEO Comment: Need more tailored information. Do we have to received it from HVPM or LIM-C? | nicht akzeptiert / not agreed | Need more tailored information. Do LIM_HW have to received it from HVPM or LIM-C? G08:No | Katre | Software |  | tbd |  |  |  | E/E (EA-441) | Yes |  | Under review | Review |  |  | SYR_EPIC_N/A |  |  | Open
19671 |  | Deleted | Es muss eine ereignisgesteuertes 16 Bit unsigned Integer Signal "SCharge_Fixe_Bedarfe_Start_Fahrzeug" vom HVPM zur EVCC geschickt werden können. | It shall be possible to send an eventtriggered 16 bit unsigned Integer signal "SCharge_Fixe_Bedarfe_Start_Fahrzeug" from HVPM to EVCC. | functional | Requirement | Anforderung | rejected | Pana Comment: SK 171110 Need CCU tailored requirement terms like EVCC and HVPM are not defined and used in CCU project. Development and Testing Results will be misleading NEO Comment: Need more tailored information. Do we have to received it from HVPM or LIM-C? G08:No | nicht akzeptiert / not agreed | Need more tailored information. Do LIM_HW have to received it from HVPM or LIM-C? G08:No | Katre | Software |  | tbd | zu bewerten / to evaluate |  |  | E/E (EA-441) | Yes |  | Yes | SYQT (ENG.10) |  |  | SYR_EPIC_N/A |  |  | Open
19672 |  | Deleted | SCharge_Fixe_Bedarfe_Start_Fahrzeug muss den Wert von "start" aus "RelativeTimeInterval" aus dem entsprechenden BMWFixedConsumptionEntry haben. | SCharge_Fixe_Bedarfe_Start_Fahrzeug shall have the value of "start" in "RelativeTimeInterval" of the respective BMWFixedConsumptionEntry. | functional | Requirement | Anforderung | rejected | Pana Comment: SK 171110 Need CCU tailored requirement terms like EVCC and HVPM are not defined and used in CCU project. Development and Testing Results will be misleading NEO Comment: Need more tailored information. Do we have to received it from HVPM or LIM-C? G08:No | nicht akzeptiert / not agreed | Need more tailored information. Do LIM_HW have to received it from HVPM or LIM-C? G08:No | Katre | Software |  | tbd | zu bewerten / to evaluate |  |  | E/E (EA-441) | Yes |  | Yes | SYQT (ENG.10) |  |  | SYR_EPIC_N/A |  |  | Open
19673 |  | Deleted | SCharge_Fixe_Bedarfe_Start_Fahrzeug muss wie folgt interpretiert werden: (PH) = 60 * (HEX) [s] Ungültig: 65535 | SCharge_Fixe_Bedarfe_Start_Fahrzeug shall be interpreted as follows: (PH) = 60 * (HEX) [s] Invalid: 65535 | functional | Requirement | Anforderung | rejected | Pana Comment: SK 171110 Need CCU tailored requirement terms like EVCC and HVPM are not defined and used in CCU project. Development and Testing Results will be misleading NEO Comment: Need more tailored information. Do we have to received it from HVPM or LIM-C? G08:No | nicht akzeptiert / not agreed | Need more tailored information. Do LIM_HW have to received it from HVPM or LIM-C? G08:No | Katre | Software |  | tbd | zu bewerten / to evaluate |  |  | E/E (EA-441) | Yes |  | Yes | SYQT (ENG.10) |  |  | SYR_EPIC_N/A |  |  | Open
19674 |  | Deleted | SCharge_Fixe_Bedarfe_Start_Fahrzeug muss folgenden Wertebereich haben: 0 .. 604800 s | SCharge_Fixe_Bedarfe_Start_Fahrzeug shall have the following value range: 0 .. 604800 s | functional | Requirement | Anforderung | rejected | Pana Comment: SK 171110 Need CCU tailored requirement terms like EVCC and HVPM are not defined and used in CCU project. Development and Testing Results will be misleading NEO Comment: Need more tailored information. Do we have to received it from HVPM or LIM-C? G08:No | nicht akzeptiert / not agreed | Need more tailored information. Do LIM_HW have to received it from HVPM or LIM-C? G08:No | Katre | Software |  | tbd | zu bewerten / to evaluate |  |  | E/E (EA-441) | Yes |  | Yes | SYQT (ENG.10) |  |  | SYR_EPIC_N/A |  |  | Open
19675 |  | Deleted | SCharge_Fixe_Bedarfe_Start_Fahrzeug enthält den Startzeitpunkt des BMWFixedConsumption Intervalls in relativer Zeit (Sekunden ab jetzt). Das BMWFixedConsumption Element ist bis zum Beginn des nächsten Eintrags gültig oder (letztes Intervall) bis zur spezifizierten Abfahrtszeit. | SCharge_Fixe_Bedarfe_Start_Fahrzeug contains the start time of the BMWFixedConsumption interval in relative time (seconds from now). The BMWFixedConsumption element is valid till the next entry begins or (last interval) until the specified departure time. | non functional | Requirement | Information | rejected | Pana Comment: SK 171110 Need CCU tailored requirement terms like EVCC and HVPM are not defined and used in CCU project. Development and Testing Results will be misleading NEO Comment: Need more tailored information. Do we have to received it from HVPM or LIM-C? | nicht akzeptiert / not agreed | Need more tailored information. Do LIM_HW have to received it from HVPM or LIM-C? G08:No | Katre | Software |  | tbd |  |  |  | E/E (EA-441) | Yes |  | Under review | Review |  |  | SYR_EPIC_N/A |  |  | Open
19676 |  | Deleted | Es muss ein ereignisgesteuertes 16 Bit unsigned Integer Signal "SCharge_Fixe_Bedarfe_Leistung_Fahrzeug" vom HVPM zur EVCC geschickt werden können. | It shall be possible to send an eventtriggered 16 bit unsigned Integer signal "SCharge_Fixe_Bedarfe_Leistung_Fahrzeug" from HVPM to EVCC. | functional | Requirement | Anforderung | rejected | Pana Comment: SK 171110 Need CCU tailored requirement terms like EVCC and HVPM are not defined and used in CCU project. Development and Testing Results will be misleading NEO Comment: Need more tailored information. Do we have to received it from HVPM or LIM-C? G08:No | nicht akzeptiert / not agreed | Need more tailored information. Do LIM_HW have to received it from HVPM or LIM-C? G08:No | Katre | Software |  | tbd | zu bewerten / to evaluate |  |  | E/E (EA-441) | Yes |  | Yes | SYQT (ENG.10) |  |  | SYR_EPIC_N/A |  |  | Open
19677 |  | Deleted | SCharge_Fixe_Bedarfe_Leistung_Fahrzeug muss den Wert von "FixedConsumptionEntryMinPower" des entsprechenden BMWFixedConsumptionEntry haben. | SCharge_Fixe_Bedarfe_Leistung_Fahrzeug shall have the value of "FixedConsumptionEntryMinPower" of the respective BMWFixedConsumptionEntry. | functional | Requirement | Anforderung | rejected | Pana Comment: SK 171110 Need CCU tailored requirement terms like EVCC and HVPM are not defined and used in CCU project. Development and Testing Results will be misleading NEO Comment: Need more tailored information. Do we have to received it from HVPM or LIM-C? G08:No | nicht akzeptiert / not agreed | Need more tailored information. Do LIM_HW have to received it from HVPM or LIM-C? G08:No | Katre | Software |  | tbd | zu bewerten / to evaluate |  |  | E/E (EA-441) | Yes |  | Yes | SYQT (ENG.10) |  |  | SYR_EPIC_N/A |  |  | Open
19678 |  | Deleted | SCharge_Fixe_Bedarfe_Leistung_Fahrzeug muss wie folgt interpretiert werden: (PH) = (HEX) [W] Ungültig: 65535 | SCharge_Fixe_Bedarfe_Leistung_Fahrzeug shall be interpreted as follows: (PH) = (HEX) [W] Invalid: 65535 | functional | Requirement | Anforderung | rejected | Pana Comment: SK 171110 Need CCU tailored requirement terms like EVCC and HVPM are not defined and used in CCU project. Development and Testing Results will be misleading NEO Comment: Need more tailored information. Do we have to received it from HVPM or LIM-C? G08:No | nicht akzeptiert / not agreed | Need more tailored information. Do LIM_HW have to received it from HVPM or LIM-C? G08:No | Katre | Software |  | tbd | zu bewerten / to evaluate |  |  | E/E (EA-441) | Yes |  | Yes | SYQT (ENG.10) |  |  | SYR_EPIC_N/A |  |  | Open
19679 |  | Deleted | SCharge_Fixe_Bedarfe_Leistung_Fahrzeug muss folgenden Wertebereich haben: 0 .. 65530 W | SCharge_Fixe_Bedarfe_Leistung_Fahrzeug shall have the following value range: 0 .. 65530 W | functional | Requirement | Anforderung | rejected | Pana Comment: SK 171110 Need CCU tailored requirement terms like EVCC and HVPM are not defined and used in CCU project. Development and Testing Results will be misleading NEO Comment: Need more tailored information. Do we have to received it from HVPM or LIM-C? G08:No | nicht akzeptiert / not agreed | Need more tailored information. Do LIM_HW have to received it from HVPM or LIM-C? G08:No | Katre | Software |  | tbd | zu bewerten / to evaluate |  |  | E/E (EA-441) | Yes |  | Yes | SYQT (ENG.10) |  |  | SYR_EPIC_N/A |  |  | Open
19680 |  | Deleted | Das erste Intervall muss bei Zeitpunkt 0 beginnen. | The first interval shall start at time 0. | functional | Requirement | Anforderung | rejected | Pana Comment: SK 171110 Need CCU tailored requirement terms like EVCC and HVPM are not defined and used in CCU project. Development and Testing Results will be misleading NEO Comment: Need more tailored information. Do we have to received it from HVPM or LIM-C? G08:No | nicht akzeptiert / not agreed | Need more tailored information. Do LIM_HW have to received it from HVPM or LIM-C? G08:No | Katre | Software |  | tbd | zu bewerten / to evaluate |  |  | E/E (EA-441) | Yes |  | Yes | SYQT (ENG.10) |  |  | SYR_EPIC_N/A |  |  | Open
19681 |  | Deleted | Das letzte Intervall muss bis departureTime gültig sein. | The last interval shall be valid until departureTime. | functional | Requirement | Anforderung | rejected | Pana Comment: SK 171110 Need CCU tailored requirement terms like EVCC and HVPM are not defined and used in CCU project. Development and Testing Results will be misleading NEO Comment: Need more tailored information. Do we have to received it from HVPM or LIM-C? G08:No | nicht akzeptiert / not agreed | Need more tailored information. Do LIM_HW have to received it from HVPM or LIM-C? G08:No | Katre | Software |  | tbd | zu bewerten / to evaluate |  |  | E/E (EA-441) | Yes |  | Yes | SYQT (ENG.10) |  |  | SYR_EPIC_N/A |  |  | Open
19682 |  | Deleted | Leistungswerte in FixeBedarfe bestimmen die minimal geforderte Leistung für die angegebenen Zeitintervalle. | Power values in FixeBedarfe determine the minimum required power during the specified time interval. | N/A | Information | Information | rejected | Pana Comment: SK 171110 Need CCU tailored requirement terms like EVCC and HVPM are not defined and used in CCU project. Development and Testing Results will be misleading NEO Comment: Need more tailored information. Do we have to received it from HVPM or LIM-C? | nicht akzeptiert / not agreed | Need more tailored information. Do LIM_HW have to received it from HVPM or LIM-C? G08:No | Katre | Software |  | tbd |  |  |  | E/E (EA-441) | Yes |  | Under review | Review |  |  | SYR_EPIC_N/A |  |  | Open
19683 |  | Deleted | Leistungswerte in FixeBedarfe dürfen nicht kleiner als PMin sein, wenn sie nicht 0 sind. | Power values in FixeBedarfe shall not be smaller than PMin if they are not 0. | functional | Requirement | Anforderung | rejected | Pana Comment: SK 171110 Need CCU tailored requirement terms like EVCC and HVPM are not defined and used in CCU project. Development and Testing Results will be misleading NEO Comment: Need more tailored information. Do we have to received it from HVPM or LIM-C? G08:No | nicht akzeptiert / not agreed | Need more tailored information. Do LIM_HW have to received it from HVPM or LIM-C? G08:No | Katre | Software |  | tbd | zu bewerten / to evaluate |  |  | E/E (EA-441) | Yes |  | Yes | SYQT (ENG.10) |  |  | SYR_EPIC_N/A |  |  | Open
19684 |  | Deleted | Leistungswerte in FixeBedarfe mit Wert 0 zeigen Zeitbereiche ohne Leistungsreservierung an. | Power values == 0 in FixeBedarfe shall indicate timeslots without power reservations. | functional | Requirement | Anforderung | rejected | Pana Comment: SK 171110 Need CCU tailored requirement terms like EVCC and HVPM are not defined and used in CCU project. Development and Testing Results will be misleading NEO Comment: Need more tailored information. Do we have to received it from HVPM or LIM-C? G08:No | nicht akzeptiert / not agreed | Need more tailored information. Do LIM_HW have to received it from HVPM or LIM-C? G08:No | Katre | Software |  | tbd | zu bewerten / to evaluate |  |  | E/E (EA-441) | Yes |  | Yes | SYQT (ENG.10) |  |  | SYR_EPIC_N/A |  |  | Open
19685 |  | Deleted | Es muss das BMW Protokoll unterstützt werden, um diese Information an die EVSE übertragen zu können. | The BMW protocol must be supported in order to be able to send these information to the EVSE. | non functional | Requirement | Information | rejected | Pana Comment: SK 171110 Need CCU tailored requirement terms like EVCC and HVPM are not defined and used in CCU project. Development and Testing Results will be misleading NEO Comment: Need more tailored information. Do we have to received it from HVPM or LIM-C? | nicht akzeptiert / not agreed | Need more tailored information. Do LIM_HW have to received it from HVPM or LIM-C? G08:No | Katre | Software |  | tbd |  |  |  | E/E (EA-441) | Yes |  | Under review | Review |  |  | SYR_EPIC_N/A |  |  | Open
19686 |  | Deleted | Konzept von FixeBedarfe/BMWFixedConsumption. | Concept of FixeBedarfe/BMWFixedConsumption: | N/A | Information | Information | rejected | Pana Comment: SK 171110 Need CCU tailored requirement terms like EVCC and HVPM are not defined and used in CCU project. Development and Testing Results will be misleading NEO Comment: Need more tailored information. Do we have to received it from HVPM or LIM-C? | nicht akzeptiert / not agreed | Need more tailored information. Do LIM_HW have to received it from HVPM or LIM-C? G08:No | Katre | Software |  | tbd |  |  |  | E/E (EA-441) | Yes |  | Under review | Review |  |  | SYR_EPIC_N/A |  |  | Open
19687 |  | Deleted | Abbildung: Konzept von BMWFixedConsumption hinsichtlich departureTime und EAmount. | Figure: Concept of BMWFixedConsumption with respect to departureTime and EAmount. | open | Requirement | Information | rejected | Pana Comment: SK 171110 Need CCU tailored requirement terms like EVCC and HVPM are not defined and used in CCU project. Development and Testing Results will be misleading NEO Comment: Need more tailored information. Do we have to received it from HVPM or LIM-C? | nicht akzeptiert / not agreed | Need more tailored information. Do LIM_HW have to received it from HVPM or LIM-C? G08:No | Katre | Software |  | tbd |  |  |  | E/E (EA-441) | Yes |  | Under review | Review |  |  | SYR_EPIC_N/A |  |  | Open
19688 |  | Deleted | Es muss periodisch ein 3 Bit Enum Signal "Status_Lademodus_Default" vom HVPM zur EVCC geschickt werden können. | It shall be possible to periodically send a 3 bit Enum signal "Status_Lademodus_Default" from HVPM to EVCC. | functional | Requirement | Anforderung | rejected | Pana Comment: SK 171110 Need CCU tailored requirement terms like EVCC and HVPM are not defined and used in CCU project. Development and Testing Results will be misleading NEO Comment: Need more tailored information. Do we have to received it from HVPM or LIM-C? G08:No | nicht akzeptiert / not agreed | Need more tailored information. Do LIM_HW have to received it from HVPM or LIM-C? G08:No | Katre | Software |  | tbd | zu bewerten / to evaluate |  |  | E/E (EA-441) | Yes |  | Yes | SYQT (ENG.10) |  |  | SYR_EPIC_N/A |  |  | Open
19689 |  | Deleted | Status_Lademodus_Default muss die folgenden Werte haben: 0 - Sofortladen 1 - Laden mit günstigem Tarif 2 - Intelligentes Laden 7 - Ungültig. | Status_Lademodus_Default shall contain the following values: 0 - Instant Charging 1 - Off-peak Charging 2 - Intelligent Charging 7 - Invalid. | functional | Requirement | Anforderung | rejected | Pana Comment: SK 171110 Need CCU tailored requirement terms like EVCC and HVPM are not defined and used in CCU project. Development and Testing Results will be misleading NEO Comment: Need more tailored information. Do we have to received it from HVPM or LIM-C? G08:No | nicht akzeptiert / not agreed | Need more tailored information. Do LIM_HW have to received it from HVPM or LIM-C? G08:No | Katre | Software |  | tbd | zu bewerten / to evaluate |  |  | E/E (EA-441) | Yes |  | Yes | SYQT (ENG.10) |  |  | SYR_EPIC_N/A |  |  | Open
19690 |  | Deleted | Die Zykluszeit von Status_Lademodus_Default muss 5000ms betragen. | The cycle period of Status_Lademodus_Default shall be 5000ms. | functional | Requirement | Anforderung | rejected | Pana Comment: SK 171110 Need CCU tailored requirement terms like EVCC and HVPM are not defined and used in CCU project. Development and Testing Results will be misleading NEO Comment: Need more tailored information. Do we have to received it from HVPM or LIM-C? G08:No | nicht akzeptiert / not agreed | Need more tailored information. Do LIM_HW have to received it from HVPM or LIM-C? G08:No | Katre | Software |  | tbd | zu bewerten / to evaluate |  |  | E/E (EA-441) | Yes |  | Yes | SYQT (ENG.10) |  |  | SYR_EPIC_N/A |  |  | Open
19691 |  | Deleted | Status_Lademodus_Default enthält den Defaultlademodus, welcher aktiv ist, wenn Einmalig Sofortladen nicht aktiv oder ungültig ist. | Status_Lademodus_Default contains the default charging mode of the vehicle which is active if one-time instant charging is not active or is invalid. | non functional | Requirement | Information | rejected | Pana Comment: SK 171110 Need CCU tailored requirement terms like EVCC and HVPM are not defined and used in CCU project. Development and Testing Results will be misleading NEO Comment: Need more tailored information. Do we have to received it from HVPM or LIM-C? | nicht akzeptiert / not agreed | Need more tailored information. Do LIM_HW have to received it from HVPM or LIM-C? G08:No | Katre | Software |  | tbd |  |  |  | E/E (EA-441) | Yes |  | Under review | Review |  |  | SYR_EPIC_N/A |  |  | Open
19692 |  | Deleted | Es muss periodisch ein 2 Bit Enum Signal "Status_Lademodus_Einmal" vom HVPM zur EVCC geschickt werden können. | It shall be possible to periodically send a 2 bit Enum signal "Status_Lademodus_Einmal" from HVPM to EVCC. | functional | Requirement | Anforderung | rejected | Pana Comment: SK 171110 Need CCU tailored requirement terms like EVCC and HVPM are not defined and used in CCU project. Development and Testing Results will be misleading NEO Comment: Need more tailored information. Do we have to received it from HVPM or LIM-C? G08:No | nicht akzeptiert / not agreed | Need more tailored information. Do LIM_HW have to received it from HVPM or LIM-C? G08:No | Katre | Software |  | tbd | zu bewerten / to evaluate |  |  | E/E (EA-441) | Yes |  | Yes | SYQT (ENG.10) |  |  | SYR_EPIC_N/A |  |  | Open
19693 |  | Deleted | Status_Lademodus_Einmal muss die folgenden Werte haben: 0 - Deaktiv 1 - Aktiv 2 - NichtImplementiert 3 - Ungültig. | Status_Lademodus_Einmal shall contain the following values: 0 - Deactive 1 - Active 2 - NotImplemented 3 - Invalid. | functional | Requirement | Anforderung | rejected | Pana Comment: SK 171110 Need CCU tailored requirement terms like EVCC and HVPM are not defined and used in CCU project. Development and Testing Results will be misleading NEO Comment: Need more tailored information. Do we have to received it from HVPM or LIM-C? G08:No | nicht akzeptiert / not agreed | Need more tailored information. Do LIM_HW have to received it from HVPM or LIM-C? G08:No | Katre | Software |  | tbd | zu bewerten / to evaluate |  |  | E/E (EA-441) | Yes |  | Yes | SYQT (ENG.10) |  |  | SYR_EPIC_N/A |  |  | Open
19694 |  | Deleted | Die Zykluszeit von Status_Lademodus_Einmal muss 5000ms betragen. | The cycle period of Status_Lademodus_Einmal shall be 5000ms. | functional | Requirement | Anforderung | rejected | Pana Comment: SK 171110 Need CCU tailored requirement terms like EVCC and HVPM are not defined and used in CCU project. Development and Testing Results will be misleading NEO Comment: Need more tailored information. Do we have to received it from HVPM or LIM-C? G08:No | nicht akzeptiert / not agreed | Need more tailored information. Do LIM_HW have to received it from HVPM or LIM-C? G08:No | Katre | Software |  | tbd | zu bewerten / to evaluate |  |  | E/E (EA-441) | Yes |  | Yes | SYQT (ENG.10) |  |  | SYR_EPIC_N/A |  |  | Open
19695 |  | Deleted | Status_Lademodus_Einmal enthält den Einmalig Sofortladen Status. Der aktive Lademodus ist Sofortladen, wenn Einmalig Sofortladen aktiv oder der Default Lademodus Sofortladen ist. | Status_Lademodus_Einmal contains the one-time instant charging status of the vehicle. The active charging mode is Instant Charging if one-time instant charging is active or the default charging mode is Instant Charging. | non functional | Requirement | Information | rejected | Pana Comment: SK 171110 Need CCU tailored requirement terms like EVCC and HVPM are not defined and used in CCU project. Development and Testing Results will be misleading NEO Comment: Need more tailored information. Do we have to received it from HVPM or LIM-C? | nicht akzeptiert / not agreed | Need more tailored information. Do LIM_HW have to received it from HVPM or LIM-C? G08:No | Katre | Software |  | tbd |  |  |  | E/E (EA-441) | Yes |  | Under review | Review |  |  | SYR_EPIC_N/A |  |  | Open
19696 |  | Deleted | Es muss eventgetrieben ein 8 Bit Bitfeld Signal "SCharge_Modus_Laden_EVSE" von EVCC zu HVPM geschickt werden können. | It shall be possible to send a 8 bit eventdriven bit field signal "SCharge_Modus_Laden_EVSE" from EVCC to HVPM. | functional | Requirement | Anforderung | rejected | Pana Comment: SK 171110 Need CCU tailored requirement terms like EVCC and HVPM are not defined and used in CCU project. Development and Testing Results will be misleading NEO Comment: Need more tailored information. Do we have to send it to HVPM or LIM-C? G08:No | nicht akzeptiert / not agreed | Need more tailored information. Do LIM_HW have to received it from HVPM or LIM-C? G08:No | Katre | Software |  | tbd | zu bewerten / to evaluate |  |  | E/E (EA-441) | Yes |  | Yes | SYQT (ENG.10) |  |  | SYR_EPIC_N/A |  |  | Open
19697 |  | Deleted | SCharge_Modus_Laden_EVSE muss wie folgt interpretiert werden: 0--- ---1 - AC_single_phase_core verfügbar 0--- ---0 - AC_single_phase_core nicht verfügbar 0--- --1- - AC_three_phase_core verfügbar 0--- --0- - AC_three_phase_core nicht verfügbar 0--- -1-- - DC_core verfügbar 0--- -0-- - DC_core nicht verfügbar 0--- 1--- - DC_extended verfügbar 0--- 0--- - DC_extended nicht verfügbar 0--1 ---- - DC_combo_core verfügbar 0--0 ---- - DC_combo_core nicht verfügbar 0-1- ---- - DC_unique verfügbar 0-0- ---- - DC_unique nicht verfügbar 1111 1110 - Fehler 1111 1111 - Ungültig | SCharge_Modus_Laden_EVSE shall be interpreted as follows: 0--- ---1 - AC_single_phase_core available 0--- ---0 - AC_single_phase_core not available 0--- --1- - AC_three_phase_core available 0--- --0- - AC_three_phase_core not available 0--- -1-- - DC_core available 0--- -0-- - DC_core not available 0--- 1--- - DC_extended available 0--- 0--- - DC_extended not available 0--1 ---- - DC_combo_core available 0--0 ---- - DC_combo_core not available 0-1- ---- - DC_unique available 0-0- ---- - DC_unique not available 1111 1110 - Error 1111 1111 - Invalid | functional | Requirement | Anforderung | rejected | Pana Comment: SK 171110 Need CCU tailored requirement terms like EVCC and HVPM are not defined and used in CCU project. Development and Testing Results will be misleading NEO Comment: Need more tailored information. Do we have to received it from HVPM or LIM-C? G08:No | nicht akzeptiert / not agreed | Need more tailored information. Do LIM_HW have to received it from HVPM or LIM-C? G08:No | Katre | Software |  | tbd | zu bewerten / to evaluate |  |  | E/E (EA-441) | Yes |  | Yes | SYQT (ENG.10) |  |  | SYR_EPIC_N/A |  |  | Open
19698 |  | Deleted | SCharge_Modus_Laden_EVSE enthält die verfügbaren EnergyTranferModus Werte der EVSE. Das HVPM wählt einen davon für die Ladesession aus. | SCharge_Modus_Laden_EVSE contains the available EnergyTransferMode values of the EVSE. The HVPM selects one for this charging session. | non functional | Requirement | Information | rejected | Pana Comment: SK 171110 Need CCU tailored requirement terms like EVCC and HVPM are not defined and used in CCU project. Development and Testing Results will be misleading NEO Comment: Need more tailored information. Do we have to received it from HVPM or LIM-C? | nicht akzeptiert / not agreed | Need more tailored information. Do LIM_HW have to received it from HVPM or LIM-C? G08:No | Katre | Software |  | tbd |  |  |  | E/E (EA-441) | Yes |  | Under review | Review |  |  | SYR_EPIC_N/A |  |  | Open
19699 |  | Deleted | Es muss eventgetrieben ein 3 Bit Enum Signal "SCharge_Modus_Laden_Auswahl" vom HVPM zur EVCC geschickt werden können. | It shall be possible to send a 3 bit eventdriven Enum signal "SCharge_Modus_Laden_Auswahl" from HVPM to EVCC. | functional | Requirement | Anforderung | rejected | Pana Comment: SK 171110 Need CCU tailored requirement terms like EVCC and HVPM are not defined and used in CCU project. Development and Testing Results will be misleading NEO Comment: Need more tailored information. Do we have to received it from HVPM or LIM-C? G08:No | nicht akzeptiert / not agreed | Need more tailored information. Do LIM_HW have to received it from HVPM or LIM-C? G08:No | Katre | Software |  | tbd | zu bewerten / to evaluate |  |  | E/E (EA-441) | Yes |  | Yes | SYQT (ENG.10) |  |  | SYR_EPIC_N/A |  |  | Open
19700 |  | Deleted | SCharge_Modus_Laden_Auswahl muss die folgenden Werte haben: 0 - AC_single_phase_core 1 - AC_three_phase_core 2 - DC_core 3 - DC_extended 4 - DC_combo_core 5 - DC_unique 7 - Ungültig | SCharge_Modus_Laden_Auswahl shall have the following values: 0 - AC_single_phase_core 1 - AC_three_phase_core 2 - DC_core 3 - DC_extended 4 - DC_combo_core 5 - DC_unique 7 - Invalid | functional | Requirement | Anforderung | rejected | Pana Comment: SK 171110 Need CCU tailored requirement terms like EVCC and HVPM are not defined and used in CCU project. Development and Testing Results will be misleading NEO Comment: Need more tailored information. Do we have to received it from HVPM or LIM-C? G08:No | nicht akzeptiert / not agreed | Need more tailored information. Do LIM_HW have to received it from HVPM or LIM-C? G08:No | Katre | Software |  | tbd | zu bewerten / to evaluate |  |  | E/E (EA-441) | Yes |  | Yes | SYQT (ENG.10) |  |  | SYR_EPIC_N/A |  |  | Open
19701 |  | Deleted | SCharge_Modus_Laden_Auswahl enthält den vom HVPM gewählten EnergyTranferModus Wert. | SCharge_Modus_Laden_Auswahl contains the EnergyTransferMode value selected by the HVPM. | non functional | Requirement | Information | rejected | Pana Comment: SK 171110 Need CCU tailored requirement terms like EVCC and HVPM are not defined and used in CCU project. Development and Testing Results will be misleading NEO Comment: Need more tailored information. Do we have to received it from HVPM or LIM-C? | nicht akzeptiert / not agreed | Need more tailored information. Do LIM_HW have to received it from HVPM or LIM-C? G08:No | Katre | Software |  | tbd |  |  |  | E/E (EA-441) | Yes |  | Under review | Review |  |  | SYR_EPIC_N/A |  |  | Open
19702 |  | Deleted | Es muss periodisch ein 3 Bit Enum Signal "SCharge_Modus_Laden_Auswahl" vom HVPM zur EVCC geschickt werden können. | It shall be possible to periodically send a 3 bit Enum signal "SCharge_Modus_Laden_Auswahl" from HVPM to EVCC. | functional | Requirement | Anforderung | rejected | Pana Comment: SK 171110 Need CCU tailored requirement terms like EVCC and HVPM are not defined and used in CCU project. Development and Testing Results will be misleading NEO Comment: Need more tailored information. Do we have to received it from HVPM or LIM-C? G08:No | nicht akzeptiert / not agreed | Need more tailored information. Do LIM_HW have to received it from HVPM or LIM-C? G08:No | Katre | Software |  | tbd | zu bewerten / to evaluate |  |  | E/E (EA-441) | Yes |  | Yes | SYQT (ENG.10) |  |  | SYR_EPIC_N/A |  |  | Open
19703 |  | Deleted | Laden_Typ_Aktuell muss die folgenden Werte haben: 0 - AC_single_phase_core 1 - AC_three_phase_core 2 - DC_core 3 - DC_extended 4 - DC_combo_core 5 - DC_unique 7 - Ungültig | Laden_Typ_Aktuell shall have the following values: 0 - AC_single_phase_core 1 - AC_three_phase_core 2 - DC_core 3 - DC_extended 4 - DC_combo_core 5 - DC_unique 7 - Invalid | functional | Requirement | Anforderung | rejected | Pana Comment: SK 171110 Need CCU tailored requirement terms like EVCC and HVPM are not defined and used in CCU project. Development and Testing Results will be misleading NEO Comment: Need more tailored information. Do we have to received it from HVPM or LIM-C? G08:No | nicht akzeptiert / not agreed | Need more tailored information. Do LIM_HW have to received it from HVPM or LIM-C? G08:No | Katre | Software |  | tbd | zu bewerten / to evaluate |  |  | E/E (EA-441) | Yes |  | Yes | SYQT (ENG.10) |  |  | SYR_EPIC_N/A |  |  | Open
19704 |  | Deleted | Laden_Typ_Aktuell enthält den ausgewählten EnergyTranferModus Wert für diese Ladesession. | Laden_Typ_Aktuell contains the selected EnergyTransferMode for this charging session. | non functional | Requirement | Information | rejected | Pana Comment: SK 171110 Need CCU tailored requirement terms like EVCC and HVPM are not defined and used in CCU project. Development and Testing Results will be misleading NEO Comment: Need more tailored information. Do we have to received it from HVPM or LIM-C? | nicht akzeptiert / not agreed | Need more tailored information. Do LIM_HW have to received it from HVPM or LIM-C? G08:No | Katre | Software |  | tbd |  |  |  | E/E (EA-441) | Yes |  | Under review | Review |  |  | SYR_EPIC_N/A |  |  | Open
19705 |  | Deleted | Die Zykluszeit von Laden_Typ_Aktuell muss 5000ms betragen. | The cycle period of Laden_Typ_Aktuell shall be every 5000ms. | functional | Requirement | Anforderung | rejected | Pana Comment: SK 171110 Need CCU tailored requirement terms like EVCC and HVPM are not defined and used in CCU project. Development and Testing Results will be misleading NEO Comment: Need more tailored information. Do we have to received it from HVPM or LIM-C? G08:No | nicht akzeptiert / not agreed | Need more tailored information. Do LIM_HW have to received it from HVPM or LIM-C? G08:No | Katre | Software |  | tbd | zu bewerten / to evaluate |  |  | E/E (EA-441) | Yes |  | Yes | SYQT (ENG.10) |  |  | SYR_EPIC_N/A |  |  | Open
19706 |  | Deleted | Es muss eine ereignisgesteuertes 16 Bit unsigned Integer Signal "SCharge_Laden_Leistung_Stufe" vom HVPM zur EVCC geschickt werden können. | It shall be possible to send an eventtriggered 16 bit unsigned Integer signal "SCharge_Laden_Leistung_Stufe" from HVPM to EVCC. | functional | Requirement | Anforderung | rejected | Pana Comment: SK 171110 Need CCU tailored requirement terms like EVCC and HVPM are not defined and used in CCU project. Development and Testing Results will be misleading NEO Comment: Need more tailored information. Do we have to received it from HVPM or LIM-C? G08:No | nicht akzeptiert / not agreed | Need more tailored information. Do LIM_HW have to received it from HVPM or LIM-C? G08:No | Katre | Software |  | tbd | zu bewerten / to evaluate |  |  | E/E (EA-441) | Yes |  | Yes | SYQT (ENG.10) |  |  | SYR_EPIC_N/A |  |  | Open
19707 |  | Deleted | SCharge_Laden_Leistung_Stufe muss wie folgt interpretiert werden: (PH) = (HEX) [W] Ungültig: 65535 | SCharge_Laden_Leistung_Stufe shall be interpreted as follows: (PH) = (HEX) [W] Invalid: 65535 | functional | Requirement | Anforderung | rejected | Pana Comment: SK 171110 Need CCU tailored requirement terms like EVCC and HVPM are not defined and used in CCU project. Development and Testing Results will be misleading NEO Comment: Need more tailored information. Do we have to received it from HVPM or LIM-C? G08:No | nicht akzeptiert / not agreed | Need more tailored information. Do LIM_HW have to received it from HVPM or LIM-C? G08:No | Katre | Software |  | tbd | zu bewerten / to evaluate |  |  | E/E (EA-441) | Yes |  | Yes | SYQT (ENG.10) |  |  | SYR_EPIC_N/A |  |  | Open
19708 |  | Deleted | SCharge_Laden_Leistung_Stufe muss folgenden Wertebereich haben: 0 .. 65530 W | SCharge_Laden_Leistung_Stufe shall have the following value range: 0 .. 65530 W | functional | Requirement | Anforderung | rejected | Pana Comment: SK 171110 Need CCU tailored requirement terms like EVCC and HVPM are not defined and used in CCU project. Development and Testing Results will be misleading NEO Comment: Need more tailored information. Do we have to received it from HVPM or LIM-C? G08:No | nicht akzeptiert / not agreed | Need more tailored information. Do LIM_HW have to received it from HVPM or LIM-C? G08:No | Katre | Software |  | tbd | zu bewerten / to evaluate |  |  | E/E (EA-441) | Yes |  | Yes | SYQT (ENG.10) |  |  | SYR_EPIC_N/A |  |  | Open
19709 |  | Deleted | Es muss das Gen4 Signal "Fahrzeug_Laden_Spannung_Begrenzung" von HVPM an EVCC gesendet werden können. | It shall be possible to send the Gen4 signal "Fahrzeug_Laden_Spannung_Begrenzung" from HVPM to EVCC. | functional | Requirement | Anforderung | rejected | Pana Comment: SK 171110 Need CCU tailored requirement terms like EVCC and HVPM are not defined and used in CCU project. Development and Testing Results will be misleading NEO Comment: Need more tailored information. Do we have to received it from HVPM or LIM-C? G08:No | nicht akzeptiert / not agreed | Need more tailored information. Do LIM_HW have to received it from HVPM or LIM-C? G08:No | Katre | Software |  | tbd | zu bewerten / to evaluate |  |  | E/E (EA-441) | Yes |  | Yes | SYQT (ENG.10) |  |  | SYR_EPIC_N/A |  |  | Open
19710 |  | Deleted | Fahrzeug_Laden_Spannung_Begrenzung wird dieselbe Periodizität haben wie in der Gen4. Die Signalbeschreibung unterscheidet sich gegenüber Gen4 in der Hinsicht, dass sowohl für AC als auch für DC High Level Communication (sowohl ISO/IEC 15118 als auch DIN SPEC 70121) das Signal verwendet wird. | Fahrzeug_Laden_Spannung_Begrenzung will have the same periodicity as for Gen4. The signal description differs from Gen4 in that it is used both for AC and DC high level communication (both ISO/IEC 15118 and DIN SPEC 70121) | non functional | Requirement | Information | rejected | Pana Comment: SK 171110 Need CCU tailored requirement terms like EVCC and HVPM are not defined and used in CCU project. Development and Testing Results will be misleading NEO Comment: Need more tailored information. Do we have to received it from HVPM or LIM-C? | nicht akzeptiert / not agreed | Need more tailored information. Do LIM_HW have to received it from HVPM or LIM-C? G08:No | Katre | Software |  | tbd |  |  |  | E/E (EA-441) | Yes |  | Under review | Review |  |  | SYR_EPIC_N/A |  |  | Open
19711 |  | Deleted | Es muss das Gen4 Signal "Fahrzeug_Laden_Strom_Begrenzung" von HVPM an EVCC gesendet werden können. | It shall be possible to send the Gen4 signal "Fahrzeug_Laden_Strom_Begrenzung" from HVPM to EVCC. | functional | Requirement | Anforderung | rejected | Pana Comment: SK 171110 Need CCU tailored requirement terms like EVCC and HVPM are not defined and used in CCU project. Development and Testing Results will be misleading NEO Comment: Need more tailored information. Do we have to received it from HVPM or LIM-C? G08:No | nicht akzeptiert / not agreed | Need more tailored information. Do LIM_HW have to received it from HVPM or LIM-C? G08:No | Katre | Software |  | tbd | zu bewerten / to evaluate |  |  | E/E (EA-441) | Yes |  | Yes | SYQT (ENG.10) |  |  | SYR_EPIC_N/A |  |  | Open
19712 |  | Deleted | Fahrzeug_Laden_Strom_Begrenzung wird dieselbe Periodizität haben wie in der Gen4. Die Signalbeschreibung unterscheidet sich gegenüber Gen4 in der Hinsicht, dass sowohl für AC als auch für DC High Level Communication (sowohl ISO/IEC 15118 als auch DIN SPEC 70121) das Signal verwendet wird. | Fahrzeug_Laden_Strom_Begrenzung will have the same periodicity as for Gen4. The signal description differs from Gen4 in that it is used both for AC and DC high level communication (both ISO/IEC 15118 and DIN SPEC 70121) | non functional | Requirement | Information | rejected | Pana Comment: SK 171110 Need CCU tailored requirement terms like EVCC and HVPM are not defined and used in CCU project. Development and Testing Results will be misleading NEO Comment: Need more tailored information. Do we have to received it from HVPM or LIM-C? | nicht akzeptiert / not agreed | Need more tailored information. Do LIM_HW have to received it from HVPM or LIM-C? G08:No | Katre | Software |  | tbd |  |  |  | E/E (EA-441) | Yes |  | Under review | Review |  |  | SYR_EPIC_N/A |  |  | Open
19713 |  | Deleted | Es muss das Gen4 Signal "Schnell_SOC" von HVPM an EVCC gesendet werden können. | It shall be possible to send the Gen4 signal "Schnell_SOC" from HVPM to EVCC. | functional | Requirement | Anforderung | rejected | Pana Comment: SK 171110 Need CCU tailored requirement terms like EVCC and HVPM are not defined and used in CCU project. Development and Testing Results will be misleading NEO Comment: Need more tailored information. Do we have to received it from HVPM or LIM-C? G08:No | nicht akzeptiert / not agreed | Need more tailored information. Do LIM_HW have to received it from HVPM or LIM-C? G08:No | Katre | Software |  | tbd | zu bewerten / to evaluate |  |  | E/E (EA-441) | Yes |  | Yes | SYQT (ENG.10) |  |  | SYR_EPIC_N/A |  |  | Open
19714 |  | Deleted | Es muss das Gen4 Signal "Verfügbar_Ausgang_Strom" von EVCC an HVPM gesendet werden können. | It shall be possible to send the Gen4 signal "Verfügbar_Ausgang_Strom" from EVCC to HVPM. | functional | Requirement | Anforderung | rejected | Pana Comment: SK 171110 Need CCU tailored requirement terms like EVCC and HVPM are not defined and used in CCU project. Development and Testing Results will be misleading NEO Comment: Need more tailored information. Do we have to send it to HVPM or LIM-C? G08:No | nicht akzeptiert / not agreed | Need more tailored information. Do LIM_HW have to received it from HVPM or LIM-C? G08:No | Katre | Software |  | tbd | zu bewerten / to evaluate |  |  | E/E (EA-441) | Yes |  | Yes | SYQT (ENG.10) |  |  | SYR_EPIC_N/A |  |  | Open
19715 |  | Deleted | Es muss das Gen4 Signal "Verfügbar_Ausgang_Spannung" von EVCC an HVPM gesendet werden können. | It shall be possible to send the Gen4 signal "Verfügbar_Ausgang_Spannung" from EVCC to HVPM. | functional | Requirement | Anforderung | rejected | Pana Comment: SK 171110 Need CCU tailored requirement terms like EVCC and HVPM are not defined and used in CCU project. Development and Testing Results will be misleading NEO Comment: Need more tailored information. Do we have to send it to HVPM or LIM-C? G08:No | nicht akzeptiert / not agreed | Need more tailored information. Do LIM_HW have to received it from HVPM or LIM-C? G08:No | Katre | Software |  | tbd | zu bewerten / to evaluate |  |  | E/E (EA-441) | Yes |  | Yes | SYQT (ENG.10) |  |  | SYR_EPIC_N/A |  |  | Open
19716 |  | Deleted | Es muss das Gen4 Signal "Verfügbar_Ausgang_Minimal_Strom" von EVCC an HVPM gesendet werden können. | It shall be possible to send the Gen4 signal "Verfügbar_Ausgang_Minimal_Strom" from EVCC to HVPM. | functional | Requirement | Anforderung | rejected | Pana Comment: SK 171110 Need CCU tailored requirement terms like EVCC and HVPM are not defined and used in CCU project. Development and Testing Results will be misleading NEO Comment: Need more tailored information. Do we have to send it to HVPM or LIM-C? G08:No | nicht akzeptiert / not agreed | Need more tailored information. Do LIM_HW have to received it from HVPM or LIM-C? G08:No | Katre | Software |  | tbd | zu bewerten / to evaluate |  |  | E/E (EA-441) | Yes |  | Yes | SYQT (ENG.10) |  |  | SYR_EPIC_N/A |  |  | Open
19717 |  | Deleted | Es muss das Gen4 Signal "Verfügbar_Ausgang_Minimal_Spannung" von EVCC an HVPM gesendet werden können. | It shall be possible to send the Gen4 signal "Verfügbar_Ausgang_Minimal_Spannung" from EVCC to HVPM. | functional | Requirement | Anforderung | rejected | Pana Comment: SK 171110 Need CCU tailored requirement terms like EVCC and HVPM are not defined and used in CCU project. Development and Testing Results will be misleading NEO Comment: Need more tailored information. Do we have to send it to HVPM or LIM-C? G08:No | nicht akzeptiert / not agreed | Need more tailored information. Do LIM_HW have to received it from HVPM or LIM-C? G08:No | Katre | Software |  | tbd | zu bewerten / to evaluate |  |  | E/E (EA-441) | Yes |  | Yes | SYQT (ENG.10) |  |  | SYR_EPIC_N/A |  |  | Open
19718 |  | Deleted | Es muss das Gen4 Signal "Laden_Maximal_Strom_Welligkeit" von EVCC an HVPM gesendet werden können. | It shall be possible to send the Gen4 signal "Laden_Maximal_Strom_Welligkeit" from EVCC to HVPM. | functional | Requirement | Anforderung | rejected | Pana Comment: SK 171110 Need CCU tailored requirement terms like EVCC and HVPM are not defined and used in CCU project. Development and Testing Results will be misleading NEO Comment: Need more tailored information. Do we have to send it to HVPM or LIM-C? G08:No | nicht akzeptiert / not agreed | Need more tailored information. Do LIM_HW have to received it from HVPM or LIM-C? G08:No | Katre | Software |  | tbd | zu bewerten / to evaluate |  |  | E/E (EA-441) | Yes |  | Yes | SYQT (ENG.10) |  |  | SYR_EPIC_N/A |  |  | Open
19719 |  | Deleted | Es muss das Gen4 Signal "Laden_Strom_Regulierung_Toleranz" von EVCC an HVPM gesendet werden können. | It shall be possible to send the Gen4 signal "Laden_Strom_Regulierung_Toleranz" from EVCC to HVPM. | functional | Requirement | Anforderung | rejected | Pana Comment: SK 171110 Need CCU tailored requirement terms like EVCC and HVPM are not defined and used in CCU project. Development and Testing Results will be misleading NEO Comment: Need more tailored information. Do we have to send it to HVPM or LIM-C? G08:No | nicht akzeptiert / not agreed | Need more tailored information. Do LIM_HW have to received it from HVPM or LIM-C? G08:No | Katre | Software |  | tbd | zu bewerten / to evaluate |  |  | E/E (EA-441) | Yes |  | Yes | SYQT (ENG.10) |  |  | SYR_EPIC_N/A |  |  | Open
19720 |  | Deleted | Es muss das Gen4 Signal "Laden_Ende" von HVPM an EVCC gesendet werden können. | It shall be possible to send the Gen4 signal "Laden_Ende" from HVPM to EVCC. | functional | Requirement | Anforderung | rejected | Pana Comment: SK 171110 Need CCU tailored requirement terms like EVCC and HVPM are not defined and used in CCU project. Development and Testing Results will be misleading NEO Comment: Need more tailored information. Do we have to received it from HVPM or LIM-C? G08:No | nicht akzeptiert / not agreed | Need more tailored information. Do LIM_HW have to received it from HVPM or LIM-C? G08:No | Katre | Software |  | tbd | zu bewerten / to evaluate |  |  | E/E (EA-441) | Yes |  | Yes | SYQT (ENG.10) |  |  | SYR_EPIC_N/A |  |  | Open
19721 |  | Deleted | Es muss das Gen4 Signal "Schnell_Laden_Ende" von HVPM an EVCC gesendet werden können. | It shall be possible to send the Gen4 signal "Schnell_Laden_Ende" from HVPM to EVCC. | functional | Requirement | Anforderung | rejected | Pana Comment: SK 171110 Need CCU tailored requirement terms like EVCC and HVPM are not defined and used in CCU project. Development and Testing Results will be misleading NEO Comment: Need more tailored information. Do LIM_HW have to received it from HVPM or LIM-C? G08:No | nicht akzeptiert / not agreed | Need more tailored information. Do LIM_HW have to received it from HVPM or LIM-C? G08:No | Katre | Software |  | tbd | zu bewerten / to evaluate |  |  | E/E (EA-441) | Yes |  | Yes | SYQT (ENG.10) |  |  | SYR_EPIC_N/A |  |  | Open
19722 |  | Deleted | Es muss das Gen4 Signal "Soll_Strom_Gleichstrom_Laden" von HVPM an EVCC gesendet werden können. | It shall be possible to send the Gen4 signal "Soll_Strom_Gleichstrom_Laden" from HVPM to EVCC. | functional | Requirement | Anforderung | rejected | Pana Comment: SK 171110 Need CCU tailored requirement terms like EVCC and HVPM are not defined and used in CCU project. Development and Testing Results will be misleading NEO Comment: Need more tailored information. Do LIM_HW have to received it from HVPM or LIM-C? G08:No | nicht akzeptiert / not agreed | Need more tailored information. Do LIM_HW have to received it from HVPM or LIM-C? G08:No | Katre | Software |  | tbd | zu bewerten / to evaluate |  |  | E/E (EA-441) | Yes |  | Yes | SYQT (ENG.10) |  |  | SYR_EPIC_N/A |  |  | Open
19723 |  | Deleted | Es muss das Gen4 Signal "Laden_Restzeit_Zum_Schnell_SOC" von HVPM an EVCC gesendet werden können. | It shall be possible to send the Gen4 signal "Laden_Restzeit_Zum_Schnell_SOC" from HVPM to EVCC. | functional | Requirement | Anforderung | rejected | Pana Comment: SK 171110 Need CCU tailored requirement terms like EVCC and HVPM are not defined and used in CCU project. Development and Testing Results will be misleading NEO Comment: Need more tailored information. Do LIM_HW have to received it from HVPM or LIM-C? G08:No | nicht akzeptiert / not agreed | Need more tailored information. Do LIM_HW have to received it from HVPM or LIM-C? G08:No | Katre | Software |  | tbd | zu bewerten / to evaluate |  |  | E/E (EA-441) | Yes |  | Yes | SYQT (ENG.10) |  |  | SYR_EPIC_N/A |  |  | Open
19724 |  | Deleted | Es muss das Gen4 Signal "Anzeige_Ist_Ladezustand_Hochvoltspeicher" von HVPM an EVCC gesendet werden können. | It shall be possible to send the Gen4 signal "Anzeige_Ist_Ladezustand_Hochvoltspeicher" from HVPM to EVCC. | functional | Requirement | Anforderung | rejected | Pana Comment: SK 171110 Need CCU tailored requirement terms like EVCC and HVPM are not defined and used in CCU project. Development and Testing Results will be misleading NEO Comment: Need more tailored information. Do LIM_HW have to received it from HVPM or LIM-C? G08:No | nicht akzeptiert / not agreed | Need more tailored information. Do LIM_HW have to received it from HVPM or LIM-C? G08:No | Katre | Software |  | tbd | zu bewerten / to evaluate |  |  | E/E (EA-441) | Yes |  | Yes | SYQT (ENG.10) |  |  | SYR_EPIC_N/A |  |  | Open
19725 |  | Deleted | Es muss das Gen4 Signal "Laden_Restzeit_Zum_SOC" von HVPM an EVCC gesendet werden können. | It shall be possible to send the Gen4 signal "Laden_Restzeit_Zum_SOC" from HVPM to EVCC. | functional | Requirement | Anforderung | rejected | Pana Comment: SK 171110 Need CCU tailored requirement terms like EVCC and HVPM are not defined and used in CCU project. Development and Testing Results will be misleading NEO Comment: Need more tailored information. Do LIM_HW have to received it from HVPM or LIM-C? G08:No | nicht akzeptiert / not agreed | Need more tailored information. Do LIM_HW have to received it from HVPM or LIM-C? G08:No | Katre | Software |  | tbd | zu bewerten / to evaluate |  |  | E/E (EA-441) | Yes |  | Yes | SYQT (ENG.10) |  |  | SYR_EPIC_N/A |  |  | Open
19726 |  | Deleted | Es muss eine ereignisgesteuertes 2 Bit Enum Signal "Bedienung_Lademodus_Default_VAS" von EVCC zum HVPM geschickt werden können. | It shall be possible to send an eventtriggered 2 bit Enum signal "Bedienung_Lademodus_Default_VAS" from EVCC to HVPM. | functional | Requirement | Anforderung | rejected | Pana Comment: SK 171110 Need CCU tailored requirement terms like EVCC and HVPM are not defined and used in CCU project. Development and Testing Results will be misleading NEO Comment: Need more tailored information. Do LIM_HW have to received it from HVPM or LIM-C? G08:No | nicht akzeptiert / not agreed | Need more tailored information. Do LIM_HW have to received it from HVPM or LIM-C? G08:No | Katre | Software |  | tbd | zu bewerten / to evaluate |  |  | E/E (EA-441) | Yes |  | Yes | SYQT (ENG.10) |  |  | SYR_EPIC_N/A |  |  | Open
19727 |  | Deleted | Bedienung_Lademodus_Default_VAS enthält den Default Lademodus Wert, der von der EVCC vom Backend empfangen wurde. | Bedienung_Lademodus_Default_VAS contains the default charging mode value received from the backend by the EVCC. | non functional | Requirement | Information | rejected | Pana Comment: SK 171110 Need CCU tailored requirement terms like EVCC and HVPM are not defined and used in CCU project. Development and Testing Results will be misleading NEO Comment: Need more tailored information. Do LIM_HW have to received it from HVPM or LIM-C? | nicht akzeptiert / not agreed | Need more tailored information. Do LIM_HW have to received it from HVPM or LIM-C? G08:No | Katre | Software |  | tbd |  |  |  | E/E (EA-441) | Yes |  | Under review | Review |  |  | SYR_EPIC_N/A |  |  | Open
19728 |  | Deleted | Bedienung_Lademodus_Default_VAS muss wie folgt interpretiert werden: 0 - Sofortladen 1 - Günstiges Laden 2 - Intelligentes Laden 3 - Ungültig | Bedienung_Lademodus_Default_VAS shall be interpreted as follows: 0 - Instant Charging 1 - Off-Peak Charging 2 - Intelligent Charging 3 - Invalid | functional | Requirement | Anforderung | rejected | Pana Comment: SK 171110 Need CCU tailored requirement terms like EVCC and HVPM are not defined and used in CCU project. Development and Testing Results will be misleading NEO Comment: Need more tailored information. Do LIM_HW have to received it from HVPM or LIM-C? G08:No | nicht akzeptiert / not agreed | Need more tailored information. Do LIM_HW have to received it from HVPM or LIM-C? G08:No | Katre | Software |  | tbd | zu bewerten / to evaluate |  |  | E/E (EA-441) | Yes |  | Yes | SYQT (ENG.10) |  |  | SYR_EPIC_N/A |  |  | Open
19729 |  | Deleted | Es muss eine ereignisgesteuertes 2 Bit Enum Signal "Bedienung_SCharge_Einstellung_VAS" von EVCC zum HVPM geschickt werden können. | It shall be possible to send an eventtriggered 2 bit Enum signal "Bedienung_SCharge_Einstellung_VAS" from EVCC to HVPM. | functional | Requirement | Anforderung | rejected | Pana Comment: SK 171110 Need CCU tailored requirement terms like EVCC and HVPM are not defined and used in CCU project. Development and Testing Results will be misleading NEO Comment: Need more tailored information. Do LIM_HW have to received it from HVPM or LIM-C? G08:No | nicht akzeptiert / not agreed | Need more tailored information. Do LIM_HW have to received it from HVPM or LIM-C? G08:No | Katre | Software |  | tbd | zu bewerten / to evaluate |  |  | E/E (EA-441) | Yes |  | Yes | SYQT (ENG.10) |  |  | SYR_EPIC_N/A |  |  | Open
19730 |  | Deleted | Bedienung_SCharge_Einstellung_VAS enthält die Kundeneinstellungen bezüglich Tarifauswahl, die von der EVCC vom Backend empfangen wurden. | Bedienung_SCharge_Einstellung_VAS contains the customer settings regarding tariff selection received from the backend by the EVCC. | non functional | Requirement | Information | rejected | Pana Comment: SK 171110 Need CCU tailored requirement terms like EVCC and HVPM are not defined and used in CCU project. Development and Testing Results will be misleading NEO Comment: Need more tailored information. Do LIM_HW have to received it from HVPM or LIM-C? | nicht akzeptiert / not agreed | Need more tailored information. Do LIM_HW have to received it from HVPM or LIM-C? G08:No | Katre | Software |  | tbd |  |  |  | E/E (EA-441) | Yes |  | Under review | Review |  |  | SYR_EPIC_N/A |  |  | Open
19731 |  | Deleted | Bedienung_SCharge_Einstellung_VAS muss wie folgt interpretiert werden: 0 - PreisOptimiert 1 - EEOptimiert 2 - CO2Optimiert 3 - Ungültig | Bedienung_SCharge_Einstellung_VAS shall be interpreted as follows: 0 - Price Optimized 1 - Renewable Optimized 2 - CO2 Optimized 3 - Invalid | functional | Requirement | Anforderung | rejected | Pana Comment: SK 171110 Need CCU tailored requirement terms like EVCC and HVPM are not defined and used in CCU project. Development and Testing Results will be misleading NEO Comment: Need more tailored information. Do LIM_HW have to received it from HVPM or LIM-C? G08:No | nicht akzeptiert / not agreed | Need more tailored information. Do LIM_HW have to received it from HVPM or LIM-C? G08:No | Katre | Software |  | tbd | zu bewerten / to evaluate |  |  | E/E (EA-441) | Yes |  | Yes | SYQT (ENG.10) |  |  | SYR_EPIC_N/A |  |  | Open
19732 |  | Deleted | PreisOptimiert bedeutet eine Optimierung nach möglichst niedrigem Preis. EEOptimiert bedeutet eine Optimierung nach möglichst hohem Erneuerbare-Energien-Anteil. CO2Optimiert bedeutet eine Optimierung nach möglcihst geringem CO2-Anteil. | PreisOptimiert means optimizing for lowest price. EEOptimiert means optimizing for highest renewable energy share. CO2Optimiert means optimizing for lowest possible carbon-dioxid amount. | non functional | Requirement | Information | rejected | Pana Comment: SK 171110 Need CCU tailored requirement terms like EVCC and HVPM are not defined and used in CCU project. Development and Testing Results will be misleading NEO Comment: Need more tailored information. Do LIM_HW have to received it from HVPM or LIM-C? | nicht akzeptiert / not agreed | Need more tailored information. Do LIM_HW have to received it from HVPM or LIM-C? G08:No | Katre | Software |  | tbd |  |  |  | E/E (EA-441) | Yes |  | Under review | Review |  |  | SYR_EPIC_N/A |  |  | Open
19733 |  | Deleted | Es muss eine ereignisgesteuertes 8 Bit unsigned Integer Signal "Start_Laden_Zeitraum_Stunde" von EVCC zum HVPM geschickt werden können. | It shall be possible to send an eventtriggered 8 bit unsigned Integer signal "Start_Laden_Zeitraum_Stunde" from EVCC to HVPM. | functional | Requirement | Anforderung | rejected | Pana Comment: SK 171110 Need CCU tailored requirement terms like EVCC and HVPM are not defined and used in CCU project. Development and Testing Results will be misleading NEO Comment: Need more tailored information. Do LIM_HW have to send it to HVPM or LIM-C? G08:No | nicht akzeptiert / not agreed | Need more tailored information. Do LIM_HW have to received it from HVPM or LIM-C? G08:No | Katre | Software |  | tbd | zu bewerten / to evaluate |  |  | E/E (EA-441) | Yes |  | Yes | SYQT (ENG.10) |  |  | SYR_EPIC_N/A |  |  | Open
19734 |  | Deleted | Start_Laden_Zeitraum_Stunde enthält die Start Stunde des Günstigladen Zeitfensters, das die EVCC an das HVPM kommuniziert und welches sie vom Backend empfangen haben. | Start_Laden_Zeitraum_Stunde contains the start hour of the cheap charging window the EVCC communicates to the HVPM which was received from the backend. | non functional | Requirement | Information | rejected | Pana Comment: SK 171110 Need CCU tailored requirement terms like EVCC and HVPM are not defined and used in CCU project. Development and Testing Results will be misleading NEO Comment: Need more tailored information. Do LIM_HW have to received it from HVPM or LIM-C? | nicht akzeptiert / not agreed | Need more tailored information. Do LIM_HW have to received it from HVPM or LIM-C? G08:No | Katre | Software |  | tbd |  |  |  | E/E (EA-441) | Yes |  | Under review | Review |  |  | SYR_EPIC_N/A |  |  | Open
19735 |  | Deleted | Start_Laden_Zeitraum_Stunde muss wie folgt interpretiert werden: (PH) = (HEX) [h] Ungültig: 255 | Start_Laden_Zeitraum_Stunde shall be interpreted as follows: (PH) = (HEX) [h] Invalid: 255 | functional | Requirement | Anforderung | rejected | Pana Comment: SK 171110 Need CCU tailored requirement terms like EVCC and HVPM are not defined and used in CCU project. Development and Testing Results will be misleading NEO Comment: Need more tailored information. Do LIM_HW have to received it from HVPM or LIM-C? G08:No | nicht akzeptiert / not agreed | Need more tailored information. Do LIM_HW have to received it from HVPM or LIM-C? G08:No | Katre | Software |  | tbd | zu bewerten / to evaluate |  |  | E/E (EA-441) | Yes |  | Yes | SYQT (ENG.10) |  |  | SYR_EPIC_N/A |  |  | Open
19736 |  | Deleted | Start_Laden_Zeitraum_Stunde muss folgenden Wertebereich haben: 0 .. 23 h | Start_Laden_Zeitraum_Stunde shall have the following value range: 0 .. 23 h | functional | Requirement | Anforderung | rejected | Pana Comment: SK 171110 Need CCU tailored requirement terms like EVCC and HVPM are not defined and used in CCU project. Development and Testing Results will be misleading NEO Comment: Need more tailored information. Do LIM_HW have to received it from HVPM or LIM-C? G08:No | nicht akzeptiert / not agreed | Need more tailored information. Do LIM_HW have to received it from HVPM or LIM-C? G08:No | Katre | Software |  | tbd | zu bewerten / to evaluate |  |  | E/E (EA-441) | Yes |  | Yes | SYQT (ENG.10) |  |  | SYR_EPIC_N/A |  |  | Open
19737 |  | Deleted | Es muss eine ereignisgesteuertes 8 Bit unsigned Integer Signal "Start_Laden_Zeitraum_Minute" von EVCC zum HVPM geschickt werden können. | It shall be possible to send an eventtriggered 8 bit unsigned Integer signal "Start_Laden_Zeitraum_Minute" from EVCC to HVPM. | functional | Requirement | Anforderung | rejected | Pana Comment: SK 171110 Need CCU tailored requirement terms like EVCC and HVPM are not defined and used in CCU project. Development and Testing Results will be misleading NEO Comment: Need more tailored information. Do LIM_HW have to received it from HVPM or LIM-C? G08:No | nicht akzeptiert / not agreed | Need more tailored information. Do LIM_HW have to received it from HVPM or LIM-C? G08:No | Katre | Software |  | tbd | zu bewerten / to evaluate |  |  | E/E (EA-441) | Yes |  | Yes | SYQT (ENG.10) |  |  | SYR_EPIC_N/A |  |  | Open
19738 |  | Deleted | Start_Laden_Zeitraum_Minute enthält die Start Minute des Günstigladen Zeitfensters, das die EVCC an das HVPM kommuniziert und welches sie vom Backend empfangen haben. | Start_Laden_Zeitraum_Minute contains the start minute of the cheap charging window the EVCC communicates to the HVPM which was received from the backend. | non functional | Requirement | Information | rejected | Pana Comment: SK 171110 Need CCU tailored requirement terms like EVCC and HVPM are not defined and used in CCU project. Development and Testing Results will be misleading NEO Comment: Need more tailored information. Do LIM_HW have to received it from HVPM or LIM-C? | nicht akzeptiert / not agreed | Need more tailored information. Do LIM_HW have to received it from HVPM or LIM-C? G08:No | Katre | Software |  | tbd |  |  |  | E/E (EA-441) | Yes |  | Under review | Review |  |  | SYR_EPIC_N/A |  |  | Open
19739 |  | Deleted | Start_Laden_Zeitraum_Minute muss wie folgt interpretiert werden: (PH) = (HEX) [min] Ungültig: 255 | Start_Laden_Zeitraum_Minute shall be interpreted as follows: (PH) = (HEX) [min] Invalid: 255 | functional | Requirement | Anforderung | rejected | Pana Comment: SK 171110 Need CCU tailored requirement terms like EVCC and HVPM are not defined and used in CCU project. Development and Testing Results will be misleading NEO Comment: Need more tailored information. Do LIM_HW have to received it from HVPM or LIM-C? G08:No | nicht akzeptiert / not agreed | Need more tailored information. Do LIM_HW have to received it from HVPM or LIM-C? G08:No | Katre | Software |  | tbd | zu bewerten / to evaluate |  |  | E/E (EA-441) | Yes |  | Yes | SYQT (ENG.10) |  |  | SYR_EPIC_N/A |  |  | Open
19740 |  | Deleted | Start_Laden_Zeitraum_Minute muss folgenden Wertebereich haben: 0 .. 59 min | Start_Laden_Zeitraum_Minute shall have the following value range: 0 .. 59 min | functional | Requirement | Anforderung | rejected | Pana Comment: SK 171110 Need CCU tailored requirement terms like EVCC and HVPM are not defined and used in CCU project. Development and Testing Results will be misleading NEO Comment: Need more tailored information. Do LIM_HW have to received it from HVPM or LIM-C? G08:No | nicht akzeptiert / not agreed | Need more tailored information. Do LIM_HW have to received it from HVPM or LIM-C? G08:No | Katre | Software |  | tbd | zu bewerten / to evaluate |  |  | E/E (EA-441) | Yes |  | Yes | SYQT (ENG.10) |  |  | SYR_EPIC_N/A |  |  | Open
19741 |  | Deleted | Es muss eine ereignisgesteuertes 8 Bit unsigned Integer Signal "Ende_Laden_Zeitraum_Stunde" von EVCC zum HVPM geschickt werden können. | It shall be possible to send an eventtriggered 8 bit unsigned Integer signal "Ende_Laden_Zeitraum_Stunde" from EVCC to HVPM. | functional | Requirement | Anforderung | rejected | Pana Comment: SK 171110 Need CCU tailored requirement terms like EVCC and HVPM are not defined and used in CCU project. Development and Testing Results will be misleading NEO Comment: Need more tailored information. Do LIM_HW have to send it to HVPM or LIM-C? G08:No | nicht akzeptiert / not agreed | Need more tailored information. Do LIM_HW have to received it from HVPM or LIM-C? G08:No | Katre | Software |  | tbd | zu bewerten / to evaluate |  |  | E/E (EA-441) | Yes |  | Yes | SYQT (ENG.10) |  |  | SYR_EPIC_N/A |  |  | Open
19742 |  | Deleted | Ende_Laden_Zeitraum_Stunde enthält die Ende Stunde des Günstigladen Zeitfensters, das die EVCC an das HVPM kommuniziert und welches sie vom Backend empfangen haben. | Ende_Laden_Zeitraum_Stunde contains the end hour of the cheap charging window the EVCC communicates to the HVPM which was received from the backend. | non functional | Requirement | Information | rejected | Pana Comment: SK 171110 Need CCU tailored requirement terms like EVCC and HVPM are not defined and used in CCU project. Development and Testing Results will be misleading NEO Comment: Need more tailored information. Do LIM_HW have to send it to HVPM or LIM-C? | nicht akzeptiert / not agreed | Need more tailored information. Do LIM_HW have to received it from HVPM or LIM-C? G08:No | Katre | Software |  | tbd |  |  |  | E/E (EA-441) | Yes |  | Under review | Review |  |  | SYR_EPIC_N/A |  |  | Open
19743 |  | Deleted | Ende_Laden_Zeitraum_Stunde muss wie folgt interpretiert werden: (PH) = (HEX) [h] Ungültig: 255 | Ende_Laden_Zeitraum_Stunde shall be interpreted as follows: (PH) = (HEX) [h] Invalid: 255 | functional | Requirement | Anforderung | rejected | Pana Comment: SK 171110 Need CCU tailored requirement terms like EVCC and HVPM are not defined and used in CCU project. Development and Testing Results will be misleading NEO Comment: Need more tailored information. Do LIM_HW have to send it to HVPM or LIM-C? G08:No | nicht akzeptiert / not agreed | Need more tailored information. Do LIM_HW have to received it from HVPM or LIM-C? G08:No | Katre | Software |  | tbd | zu bewerten / to evaluate |  |  | E/E (EA-441) | Yes |  | Yes | SYQT (ENG.10) |  |  | SYR_EPIC_N/A |  |  | Open
19744 |  | Deleted | Ende_Laden_Zeitraum_Stunde muss folgenden Wertebereich haben: 0 .. 23 h | Ende_Laden_Zeitraum_Stunde shall have the following value range: 0 .. 23 h | functional | Requirement | Anforderung | rejected | Pana Comment: SK 171110 Need CCU tailored requirement terms like EVCC and HVPM are not defined and used in CCU project. Development and Testing Results will be misleading NEO Comment: Need more tailored information. Do LIM_HW have to send it to HVPM or LIM-C? G08:No | nicht akzeptiert / not agreed | Need more tailored information. Do LIM_HW have to received it from HVPM or LIM-C? G08:No | Katre | Software |  | tbd | zu bewerten / to evaluate |  |  | E/E (EA-441) | Yes |  | Yes | SYQT (ENG.10) |  |  | SYR_EPIC_N/A |  |  | Open
19745 |  | Deleted | Es muss eine ereignisgesteuertes 8 Bit unsigned Integer Signal "Ende_Laden_Zeitraum_Minute" von EVCC zum HVPM geschickt werden können. | It shall be possible to send an eventtriggered 8 bit unsigned Integer signal "Ende_Laden_Zeitraum_Minute" from EVCC to HVPM. | functional | Requirement | Anforderung | rejected | Pana Comment: SK 171110 Need CCU tailored requirement terms like EVCC and HVPM are not defined and used in CCU project. Development and Testing Results will be misleading NEO Comment: Need more tailored information. Do LIM_HW have to send it to HVPM or LIM-C? G08:No | nicht akzeptiert / not agreed | Need more tailored information. Do LIM_HW have to received it from HVPM or LIM-C? G08:No | Katre | Software |  | tbd | zu bewerten / to evaluate |  |  | E/E (EA-441) | Yes |  | Yes | SYQT (ENG.10) |  |  | SYR_EPIC_N/A |  |  | Open
19746 |  | Deleted | Ende_Laden_Zeitraum_Minute enthält die Ende´Minute des Günstigladen Zeitfensters, das die EVCC an das HVPM kommuniziert und welches sie vom Backend empfangen haben. | Ende_Laden_Zeitraum_Minute contains the end minute of the cheap charging window the EVCC communicates to the HVPM which was received from the backend. | non functional | Requirement | Information | rejected | Pana Comment: SK 171110 Need CCU tailored requirement terms like EVCC and HVPM are not defined and used in CCU project. Development and Testing Results will be misleading NEO Comment: Need more tailored information. Do LIM_HW have to send it to HVPM or LIM-C? | nicht akzeptiert / not agreed | Need more tailored information. Do LIM_HW have to received it from HVPM or LIM-C? G08:No | Katre | Software |  | tbd |  |  |  | E/E (EA-441) | Yes |  | Under review | Review |  |  | SYR_EPIC_N/A |  |  | Open
19747 |  | Deleted | Ende_Laden_Zeitraum_Minute muss wie folgt interpretiert werden: (PH) = (HEX) [min] Ungültig: 255 | Ende_Laden_Zeitraum_Minute shall be interpreted as follows: (PH) = (HEX) [min] Invalid: 255 | functional | Requirement | Anforderung | rejected | Pana Comment: SK 171110 Need CCU tailored requirement terms like EVCC and HVPM are not defined and used in CCU project. Development and Testing Results will be misleading NEO Comment: Need more tailored information. Do LIM_HW have to send it to HVPM or LIM-C? G08:No | nicht akzeptiert / not agreed | Need more tailored information. Do LIM_HW have to received it from HVPM or LIM-C? G08:No | Katre | Software |  | tbd | zu bewerten / to evaluate |  |  | E/E (EA-441) | Yes |  | Yes | SYQT (ENG.10) |  |  | SYR_EPIC_N/A |  |  | Open
19748 |  | Deleted | Ende_Laden_Zeitraum_Minute muss folgenden Wertebereich haben: 0 .. 59 min | Ende_Laden_Zeitraum_Minute shall have the following value range: 0 .. 59 min | functional | Requirement | Anforderung | rejected | Pana Comment: SK 171110 Need CCU tailored requirement terms like EVCC and HVPM are not defined and used in CCU project. Development and Testing Results will be misleading NEO Comment: Need more tailored information. Do LIM_HW have to send it to HVPM or LIM-C? G08:No | nicht akzeptiert / not agreed | Need more tailored information. Do LIM_HW have to received it from HVPM or LIM-C? G08:No | Katre | Software |  | tbd | zu bewerten / to evaluate |  |  | E/E (EA-441) | Yes |  | Yes | SYQT (ENG.10) |  |  | SYR_EPIC_N/A |  |  | Open
19749 |  | Deleted | Es muss eine ereignisgesteuertes 2 Bit Enum Signal "Klima_Abfahrt_Zeit_Auswahl" von EVCC zum HVPM geschickt werden können. | It shall be possible to send an eventtriggered 2 bit Enum signal "Klima_Abfahrt_Zeit_Auswahl" from EVCC to HVPM. | functional | Requirement | Anforderung | rejected | Pana Comment: SK 171110 Need CCU tailored requirement terms like EVCC and HVPM are not defined and used in CCU project. Development and Testing Results will be misleading NEO Comment: Need more tailored information. Do LIM_HW have to send it to HVPM or LIM-C? G08:No | nicht akzeptiert / not agreed | Need more tailored information. Do LIM_HW have to received it from HVPM or LIM-C? G08:No | Katre | Software |  | tbd | zu bewerten / to evaluate |  |  | E/E (EA-441) | Yes |  | Yes | SYQT (ENG.10) |  |  | SYR_EPIC_N/A |  |  | Open
19750 |  | Deleted | Klima_Abfahrt_Zeit_Auswahl enthält die vom Kunden gewählte Klimatisierungseinstellung zu Abfahrtszeit, die von der EVCC vom Backend empfangen wurde. | Klima_Abfahrt_Zeit_Auswahl contains the climatisation status at departure time selected by the customer received from the backend by the EVCC. | non functional | Requirement | Information | rejected | Pana Comment: SK 171110 Need CCU tailored requirement terms like EVCC and HVPM are not defined and used in CCU project. Development and Testing Results will be misleading NEO Comment: Need more tailored information. Do LIM_HW have to send it to HVPM or LIM-C? | nicht akzeptiert / not agreed | Need more tailored information. Do LIM_HW have to received it from HVPM or LIM-C? G08:No | Katre | Software |  | tbd |  |  |  | E/E (EA-441) | Yes |  | Under review | Review |  |  | SYR_EPIC_N/A |  |  | Open
19751 |  | Deleted | Klima_Abfahrt_Zeit_Auswahl shall be interpreted as follows: 0 - Inaktiv 1 - Aktiv 2 - Keine Aktion 3 - Ungültig | Klima_Abfahrt_Zeit_Auswahl shall be interpreted as follows: 0 - Inactive 1 - Active 2 - No Action 3 - Invalid | functional | Requirement | Anforderung | rejected | Pana Comment: SK 171110 Need CCU tailored requirement terms like EVCC and HVPM are not defined and used in CCU project. Development and Testing Results will be misleading NEO Comment: Need more tailored information. Do LIM_HW have to send it to HVPM or LIM-C? G08:No | nicht akzeptiert / not agreed | Need more tailored information. Do LIM_HW have to received it from HVPM or LIM-C? G08:No | Katre | Software |  | tbd | zu bewerten / to evaluate |  |  | E/E (EA-441) | Yes |  | Yes | SYQT (ENG.10) |  |  | SYR_EPIC_N/A |  |  | Open
19752 |  | Deleted |  | Non-functional Requirements | N/A | Heading | Information | rejected | Pana Comment: SK 171110 Need CCU tailored requirement terms like EVCC and HVPM are not defined and used in CCU project. Development and Testing Results will be misleading NEO Comment: NA | nicht akzeptiert / not agreed | Need more tailored information. Do LIM_HW have to received it from HVPM or LIM-C? G08:No | N/A |  |  | tbd |  |  |  | E/E (EA-441) | Yes |  | Under review | Review |  |  | N/A |  |  | Open
19753 |  | Deleted | Das Zeitabstand zwischen Senden von ChargingSchedule_Input (LadeplanInput) und Empfang von ChargingSchedule_Output (LadeplanOutput) muss kleiner als 30s sein. . | The time interval between sending ChargingSchedule_Input (LadeplanInput) and receiving ChargingSchedule_Output (LadeplanOutput) must be smaller than 30s. | functional | Requirement | Anforderung | rejected | Pana Comment: SK 171110 Need CCU tailored requirement terms like EVCC and HVPM are not defined and used in CCU project. Development and Testing Results will be misleading NEO Comment: Need more tailored information. Do LIM_HW have to send it to HVPM or LIM-C? G08:No | nicht akzeptiert / not agreed | Need more tailored information. Do LIM_HW have to received it from HVPM or LIM-C? G08:No | Katre | Software |  | tbd | zu bewerten / to evaluate |  |  | E/E (EA-441) | Yes |  | Yes | SYQT (ENG.10) |  |  | SYR_EPIC_N/A |  |  | Open
19754 |  | Deleted |  | Interfaces between EVCC and back end | N/A | Heading | Information | rejected | Pana Comment: SK 171110 Need CCU tailored requirement terms like EVCC and HVPM are not defined and used in CCU project. Development and Testing Results will be misleading NEO Comment: NA | nicht akzeptiert / not agreed | Internaly marked as N/A | N/A |  |  | tbd |  |  |  | E/E (EA-441) | Yes |  | Under review | Review |  |  | N/A |  |  | Open
19755 |  | Deleted | Die VAS Interface Spezifikation besteht aus den follgenden Nachrichtensets: - CertificateReq + CertificateRes - CertificateACKReq + CertificateACKRes - ChargingScheduleReq + ChargingScheduleRes - ChargingProfileMsg + ChargingProfileRes - BackendRenegotiationReq + BackendRenegotiationRes - PowerLevelMsg + PowerLevelRes - SleepNotificationMsg + SleepNotificationRes | The VAS interface specification consists of the following message sets: - CertificateReq + CertificateRes - CertificateACKReq + CertificateACKRes - ChargingScheduleReq + ChargingScheduleRes - ChargingProfileMsg + ChargingProfileRes - BackendRenegotiationReq + BackendRenegotiationRes - PowerLevelMsg + PowerLevelRes - SleepNotificationMsg + SleepNotificationRes | N/A | Information | Information | rejected | Pana Comment: SK 171110 Need CCU tailored requirement terms like EVCC and HVPM are not defined and used in CCU project. Development and Testing Results will be misleading NEO Comment: Need more tailored information. Do LIM_HW has to provide transport path for backend client application? Beckend application will be in LIM-HW or seperate SWC? | nicht akzeptiert / not agreed | Internaly marked as N/A | Katre | Software |  | tbd |  |  |  | E/E (EA-441) | Yes |  | Under review | Review |  |  | SYR_EPIC_N/A |  |  | Open
19756 |  | Deleted |  |  | open | Requirement | Information | rejected | Pana Comment: SK 171110 Need CCU tailored requirement terms like EVCC and HVPM are not defined and used in CCU project. Development and Testing Results will be misleading NEO Comment: Information | nicht akzeptiert / not agreed | Internaly marked as N/A | Katre | Software |  | tbd |  |  |  | E/E (EA-441) | Yes |  | Under review | Review |  |  | SYR_EPIC_N/A |  |  | Open
19757 |  | Deleted | Abbildung: Certificate Nachrichten und Certificate ACK Nachrichten. | Figure: Certificate messages and CertificateACK messages. | open | Requirement | Information | rejected | Pana Comment: SK 171110 Need CCU tailored requirement terms like EVCC and HVPM are not defined and used in CCU project. Development and Testing Results will be misleading NEO Comment: supporting information | nicht akzeptiert / not agreed | Internaly marked as N/A Need more tailored information. | Katre | Software |  | tbd |  |  |  | E/E (EA-441) | Yes |  | Under review | Review |  |  | SYR_EPIC_N/A |  |  | Open
19758 |  | Deleted |  |  | open | Requirement | Information | rejected | Pana Comment: SK 171110 Need CCU tailored requirement terms like EVCC and HVPM are not defined and used in CCU project. Development and Testing Results will be misleading NEO Comment: supporting information | nicht akzeptiert / not agreed | Internaly marked as N/A Need more tailored information. | Katre | Software |  | tbd |  |  |  | E/E (EA-441) | Yes |  | Under review | Review |  |  | SYR_EPIC_N/A |  |  | Open
19759 |  | Deleted | Abbildung: ChargingSchedule Nachrichten. | Figure: ChargingSchedule messages. | open | Requirement | Information | rejected | Pana Comment: SK 171110 Need CCU tailored requirement terms like EVCC and HVPM are not defined and used in CCU project. Development and Testing Results will be misleading NEO Comment: supporting information | nicht akzeptiert / not agreed | Internaly marked as N/A Need more tailored information. | Katre | Software |  | tbd |  |  |  | E/E (EA-441) | Yes |  | Under review | Review |  |  | SYR_EPIC_N/A |  |  | Open
19760 |  | Deleted | Die Funktion "EVCC"muss einen initialen SAScheduleTuple beim B2V System mit der Nachricht "ChargingScheduleReq" anfragen können. | The "EVCC" function shall be able to request an initial SAScheduleTuple from the B2V system with the message "ChargingScheduleReq". | functional | Requirement | Anforderung | rejected | Pana Comment: SK 171110 Need CCU tailored requirement terms like EVCC and HVPM are not defined and used in CCU project. Development and Testing Results will be misleading NEO Comment: Need tailored information - do LIM-HW will get on final Schedule? or do LIM-HW has to priorities the received schedule channel? G08:No | nicht akzeptiert / not agreed | Need more tailored information. - do LIM-HW will get on final Schedule? or do LIM-HW has to priorities the received schedule channel? G08:No | Katre | Software |  | tbd | zu bewerten / to evaluate |  |  | E/E (EA-441) | Yes |  | Yes | SYQT (ENG.10) |  |  | SYR_EPIC_N/A |  |  | Open
19761 |  | Deleted |  |  | open | Requirement | Information | rejected | Pana Comment: SK 171110 Need CCU tailored requirement terms like EVCC and HVPM are not defined and used in CCU project. Development and Testing Results will be misleading NEO Comment: supporting information | nicht akzeptiert / not agreed | Internaly marked as N/A Need more tailored information. | Katre | Software |  | tbd |  |  |  | E/E (EA-441) | Yes |  | Under review | Review |  |  | SYR_EPIC_N/A |  |  | Open
19762 |  | Deleted | Abbildung: ChargingProfile Nachrichten. | Figure: ChargingProfile messages. | open | Requirement | Information | rejected | Pana Comment: SK 171110 Need CCU tailored requirement terms like EVCC and HVPM are not defined and used in CCU project. Development and Testing Results will be misleading NEO Comment: supporting information | nicht akzeptiert / not agreed | Internaly marked as N/A Need more tailored information. | Katre | Software |  | tbd |  |  |  | E/E (EA-441) | Yes |  | Under review | Review |  |  | SYR_EPIC_N/A |  |  | Open
19763 |  | Deleted | Die Funktion "EVCC" muss einen Ladeplan an das B2V System mit der Nachricht "ChargingProfileMsg" übertragen können. | The "EVCC" function shall be able to transmit a charging profile to the B2V system with the message "ChargingProfileMsg". | functional | Requirement | Anforderung | rejected | Pana Comment: SK 171110 Need CCU tailored requirement terms like EVCC and HVPM are not defined and used in CCU project. Development and Testing Results will be misleading NEO Comment: Need CCU tailored information. - this is high level requirement!!! - what is role of LIM-HW and LIM-C in this? - how backend is connected here for data transmission? G08:No | nicht akzeptiert / not agreed | Need CCU tailored information. - this is high level requirement!!! - what is role of LIM-HW and LIM-C in this? - how backend is connected here for data transmission? G08:No | Katre | Software |  | tbd | zu bewerten / to evaluate |  |  | E/E (EA-441) | Yes |  | Yes | SYQT (ENG.10) |  |  | SYR_EPIC_N/A |  |  | Open
19764 |  | Deleted |  |  | open | Requirement | Information | rejected | Pana Comment: SK 171110 Need CCU tailored requirement terms like EVCC and HVPM are not defined and used in CCU project. Development and Testing Results will be misleading NEO Comment: supporting information SEO Comment: Duplicate to 20996 | nicht akzeptiert / not agreed | Internaly marked as N/A Duplicate to 20996 | Katre | Software |  | tbd |  |  |  | E/E (EA-441) | Yes |  | Under review | Review |  |  | SYR_EPIC_N/A |  |  | Open
19765 |  | Deleted | Abbildung: BackendRenegotiation Nachrichten. | Figure: BackendRenegotiation messages. | N/A | Information | Information | rejected | Pana Comment: SK 171110 Need CCU tailored requirement terms like EVCC and HVPM are not defined and used in CCU project. Development and Testing Results will be misleading NEO Comment: supporting information | nicht akzeptiert / not agreed | Internaly marked as N/A Need CCU tailored information. | Katre | Software |  | tbd |  |  |  | E/E (EA-441) | Yes |  | Under review | Review |  |  | SYR_EPIC_N/A |  |  | Open
19766 |  | Deleted | Ein Client (EVCC oder EVSE) muss einen Long Polling Request an das B2V System schicken, um einen Push Mechanismus zu aktivieren. | A client (EVCC or EVSE) shall make a long poll request to the B2V system to enable a push mechanism. | functional | Requirement | Anforderung | rejected | Pana Comment: SK 171110 Need CCU tailored requirement terms like EVCC and HVPM are not defined and used in CCU project. Development and Testing Results will be misleading NEO Comment: need ccu tailored informatio - what is LIM-HW role here? - interface between Lim-HW to Backend need more information? G08:No | nicht akzeptiert / not agreed | Need CCU tailored information. - this is high level requirement!!! - what is role of LIM-HW and LIM-C in this? - how backend is connected here for data transmission? G08:No | Katre | Software |  | tbd | zu bewerten / to evaluate |  |  | E/E (EA-441) | Yes |  | Yes | SYQT (ENG.10) |  |  | SYR_EPIC_N/A |  |  | Open
19767 |  | Deleted | Ein Client muss die Antwort auf einen Long Polling Request empfangen können. | A client shall be able to receive a response on a long poll request. | functional | Requirement | Anforderung | rejected | Pana Comment: SK 171110 Need CCU tailored requirement terms like EVCC and HVPM are not defined and used in CCU project. Development and Testing Results will be misleading NEO Comment: need ccu tailored informatio - what is LIM-HW role here? - interface between Lim-HW to Backend need more information? G08:No | nicht akzeptiert / not agreed | need ccu tailored informatio - what is LIM-HW role here? - interface between Lim-HW to Backend need more information? G08:No | Katre | Software |  | tbd | zu bewerten / to evaluate |  |  | E/E (EA-441) | Yes |  | Yes | SYQT (ENG.10) |  |  | SYR_EPIC_N/A |  |  | Open
19768 |  | Deleted | Die Push Mechanismus Sequenz ist in "Abbildung: Push mechanism sequence" beschrieben. | The push mechanism sequence is specified in "Figure: Push mechanism sequence". | open | Requirement | Information | rejected | Pana Comment: SK 171110 Need CCU tailored requirement terms like EVCC and HVPM are not defined and used in CCU project. Development and Testing Results will be misleading NEO Comment: need ccu tailored informatio - what is LIM-HW role here? - interface between Lim-HW to Backend need more information? | nicht akzeptiert / not agreed | Internaly marked as N/A need ccu tailored informatio - what is LIM-HW role here? - interface between Lim-HW to Backend need more information? G08:No | Katre | Software |  | tbd |  |  |  | E/E (EA-441) | Yes |  | Under review | Review |  |  | SYR_EPIC_N/A |  |  | Open
19769 |  | Deleted |  |  | open | Requirement | Information | rejected | Pana Comment: SK 171110 Need CCU tailored requirement terms like EVCC and HVPM are not defined and used in CCU project. Development and Testing Results will be misleading NEO Comment: need ccu tailored informatio - what is LIM-HW role here? - interface between Lim-HW to Backend need more information? SEO Comment: Duplicate to 10792 | nicht akzeptiert / not agreed | Internaly marked as N/A Duplicate to 10792 | Katre | Software |  | tbd |  |  |  | E/E (EA-441) | Yes |  | Under review | Review |  |  | SYR_EPIC_N/A |  |  | Open
19770 |  | Deleted | Abbildung: Push mechanism sequence. | Figure: Push mechanism sequence. | open | Requirement | Information | rejected | Pana Comment: SK 171110 Need CCU tailored requirement terms like EVCC and HVPM are not defined and used in CCU project. Development and Testing Results will be misleading NEO Comment: need ccu tailored informatio - what is LIM-HW role here? - interface between Lim-HW to Backend need more information? SEO Comment: Duplicate | nicht akzeptiert / not agreed | Internaly marked as N/A need ccu tailored informatio - what is LIM-HW role here? - interface between Lim-HW to Backend need more information? G08:No | Katre | Software |  | tbd |  |  |  | E/E (EA-441) | Yes |  | Under review | Review |  |  | SYR_EPIC_N/A |  |  | Open
19771 |  | Deleted |  |  | open | Requirement | Information | rejected | Pana Comment: SK 171110 Need CCU tailored requirement terms like EVCC and HVPM are not defined and used in CCU project. Development and Testing Results will be misleading NEO Comment: supported information | nicht akzeptiert / not agreed | need ccu tailored informatio | Katre | Software |  | tbd |  |  |  | E/E (EA-441) | Yes |  | Under review | Review |  |  | SYR_EPIC_N/A |  |  | Open
19772 |  | Deleted | Abbildung: PowerLevel Nachrichten. | Figure: PowerLevel messages. | open | Requirement | Information | rejected | Pana Comment: SK 171110 Need CCU tailored requirement terms like EVCC and HVPM are not defined and used in CCU project. Development and Testing Results will be misleading NEO Comment: supporting information related to backend communication | nicht akzeptiert / not agreed | Internaly marked as N/A Need CCU tailored requirement. supporting information related to backend communication. | Katre | Software |  | tbd |  |  |  | E/E (EA-441) | Yes |  | Under review | Review |  |  | SYR_EPIC_N/A |  |  | Open
19773 |  | Deleted |  |  | open | Requirement | Information | rejected | Pana Comment: SK 171110 Need CCU tailored requirement terms like EVCC and HVPM are not defined and used in CCU project. Development and Testing Results will be misleading NEO Comment: supporting information related to backend communication SEO Comment: Duplicate to 21002 | nicht akzeptiert / not agreed | Internaly marked as N/A Duplicate to 21002 | Katre | Software |  | tbd |  |  |  | E/E (EA-441) | Yes |  | Under review | Review |  |  | SYR_EPIC_N/A |  |  | Open
19774 |  | Deleted | Abbildung: SleepNotification Nachrichten. | Figure: SleepNotification messages. | open | Requirement | Information | rejected | Pana Comment: SK 171110 Need CCU tailored requirement terms like EVCC and HVPM are not defined and used in CCU project. Development and Testing Results will be misleading NEO Comment: supporting information related to backend communication SEO Comment: Duplicate | nicht akzeptiert / not agreed | Internaly marked as N/A Duplicate Need CCU tailored requirement. supporting information related to backend communication. | Katre | Software |  | tbd |  |  |  | E/E (EA-441) | Yes |  | Under review | Review |  |  | SYR_EPIC_N/A |  |  | Open
19775 |  | Deleted | Alle übertragenen Nachrichten müssen mit den in "XML Schema: Message content for protocol between vehicle and backend" spezifizierten Nachrichten konform sein (siehe Abbildungen "XML Schema: Message content for protocol between vehicle and backend" 1-13). | All transferred messages shall conform to the messages specified in "XML Schema: Message content for protocol between vehicle and backend" (see figures "XML Schema: Message content for protocol between vehicle and backend" 1-13).. | functional | Requirement | Anforderung | rejected | Pana Comment: SK 171110 Need CCU tailored requirement terms like EVCC and HVPM are not defined and used in CCU project. Development and Testing Results will be misleading NEO Comment: information ok, need functional architecture discussion involing end to end parter and path for data transfer in this xml format. need ccu tailored information - what is LIM-HW role here? - interface between Lim-HW to Backend need more information? G08:No | nicht akzeptiert / not agreed | information ok, need functional architecture discussion involing end to end partner and path for data transfer in this xml format. need ccu tailored information - what is LIM-HW role here? - interface between Lim-HW to Backend need more information? G08:No | Katre | Software |  | tbd | zu bewerten / to evaluate |  |  | E/E (EA-441) | Yes |  | Yes | SYQT (ENG.10) |  |  | SYR_EPIC_N/A |  |  | Open
19776 |  | Deleted | Die Elemente "Postion_long" und "Position_lat" in "ChargingScheduleReq" sollen kein "unitSymbolType" haben. | The elements "Position_long" and "Position_lat" in "ChargingScheduleReq" shall have no "unitSymbolType". | functional | Requirement | Anforderung | rejected | Pana Comment: SK 171110 Need CCU tailored requirement terms like EVCC and HVPM are not defined and used in CCU project. Development and Testing Results will be misleading NEO Comment: information ok, need functional architecture discussion involing end to end parter and path for data transfer in this xml format. need ccu tailored information - what is LIM-HW role here? - interface between Lim-HW to Backend need more information? G08:No | nicht akzeptiert / not agreed | information ok, need functional architecture discussion involing end to end parter and path for data transfer in this xml format. need ccu tailored information - what is LIM-HW role here? - interface between Lim-HW to Backend need more information? G08:No Need more information. Position_long is missing in ChargingSchedule XML schema Meeting with BMW on 21.06.2016: Mustafa to check with PLC department, whether there will be a BMW-extension. Mustafa to check if response shall be given to edition 2 (not available at Panasonic) Meeting with BMW on 23.06.2016: There will be a BMW extension to the standard, definition not done yet. No specific requirements identified. Check at BMW until June 28. Meeting with BMW in 28.06.2016: BMW will provide a summary of the BMW addendum Protocol may be extended. No impact expected on the supplier's side, only BMW-module (To be confirmed) 30.06.2016: Extension provided and evaluated | Katre | Software |  | tbd | zu bewerten / to evaluate |  |  | E/E (EA-441) | Yes |  | Yes | SYQT (ENG.10) |  |  | SYR_EPIC_N/A |  |  | Open
19777 |  | Deleted | Die Spezifikation für das Backend Interface via VAS ist unten angegeben. Aus Formatierungsgründen ist die Spezifikation in mehrere Einträge geteilt, die jeweils mit "XML Schema: Message content for protocol between vehicle and backend - */**" gekennzeichnet sind, wobei * die aktuelle Seite und ** die Gesamtzahl an Seiten der Spezifikation ist. Das Gesamtschema wird mittels "XML Schema: Message content for protocol between vehicle and backend" referenziert. | The specification of the backend interface via VAS is given below. For formating reasons, the specification is split into multiple entries labled "XML Schema: Message content for protocol between vehicle and backend - */**", where * is the current page and ** the total number of pages of the XML schema. The total schema is refered to as "XML Schema: Message content for protocol between vehicle and backend". | open | Requirement | Information | rejected | Pana Comment: SK 171110 Need CCU tailored requirement terms like EVCC and HVPM are not defined and used in CCU project. Development and Testing Results will be misleading NEO Comment: information ok, need functional architecture discussion involing end to end parter and path for data transfer in this xml format. need ccu tailored information - what is LIM-HW role here? - interface between Lim-HW to Backend need more information? | nicht akzeptiert / not agreed | Internaly marked as N/A information ok, need functional architecture discussion involing end to end parter and path for data transfer in this xml format. need ccu tailored information - what is LIM-HW role here? - interface between Lim-HW to Backend need more information? | Katre | Software |  | tbd |  |  |  | E/E (EA-441) | Yes |  | Under review | Review |  |  | SYR_EPIC_N/A |  |  | Open
19778 |  | Deleted |  |  | functional | Requirement | Anforderung | rejected | Pana Comment: SK 171110 Need CCU tailored requirement terms like EVCC and HVPM are not defined and used in CCU project. Development and Testing Results will be misleading NEO Comment: information ok, need functional architecture discussion involing end to end parter and path for data transfer in this xml format. need ccu tailored information - what is LIM-HW role here? - interface between Lim-HW to Backend need more information? G08:No SEO Comment: Export of the xml does seem not to have worked Missing link | nicht akzeptiert / not agreed | information ok, need functional architecture discussion involing end to end parter and path for data transfer in this xml format. need ccu tailored information - what is LIM-HW role here? - interface between Lim-HW to Backend need more information? G08:No Export of the xml does seem not to have worked Meeting with BMW on 20.06.2016: check necessary after the extended BMW ISO15118 documenation is cleared 30.06.2016: Extension provided and evaluated | Katre | Software |  | tbd | zu bewerten / to evaluate |  |  | E/E (EA-441) | Yes |  | Yes | SYQT (ENG.10) |  |  | SYR_EPIC_N/A |  |  | Open
19779 |  | Deleted | XML Schema: Message content for protocol between vehicle and backend - 1/13. | XML Schema: Message content for protocol between vehicle and backend - 1/13. | open | Requirement | Information | rejected | Pana Comment: SK 171110 Need CCU tailored requirement terms like EVCC and HVPM are not defined and used in CCU project. Development and Testing Results will be misleading NEO Comment: information ok, need functional architecture discussion involing end to end parter and path for data transfer in this xml format. need ccu tailored information - what is LIM-HW role here? - interface between Lim-HW to Backend need more information? SEO Comment: Duplicate | nicht akzeptiert / not agreed | Internaly marked as N/A Duplicate information ok, need functional architecture discussion involing end to end parter and path for data transfer in this xml format. need ccu tailored information - what is LIM-HW role here? - interface between Lim-HW to Backend need more information? G08:No | Katre | Software |  | tbd |  |  |  | E/E (EA-441) | Yes |  | Under review | Review |  |  | SYR_EPIC_N/A |  |  | Open
19780 |  | Deleted |  |  | functional | Requirement | Anforderung | rejected | Pana Comment: SK 171110 Need CCU tailored requirement terms like EVCC and HVPM are not defined and used in CCU project. Development and Testing Results will be misleading NEO Comment: information ok, need functional architecture discussion involing end to end parter and path for data transfer in this xml format. need ccu tailored information - what is LIM-HW role here? - interface between Lim-HW to Backend need more information? G08:No SEO Comment: Export of the xml does seem not to have worked Missing link | nicht akzeptiert / not agreed | information ok, need functional architecture discussion involing end to end parter and path for data transfer in this xml format. need ccu tailored information - what is LIM-HW role here? - interface between Lim-HW to Backend need more information? G08:No Export of the xml does seem not to have worked Meeting with BMW on 20.06.2016: check necessary after the extended BMW ISO15118 documenation is cleared 30.06.2016: Extension provided and evaluated | Katre | Software |  | tbd | zu bewerten / to evaluate |  |  | E/E (EA-441) | Yes |  | Yes | SYQT (ENG.10) |  |  | SYR_EPIC_N/A |  |  | Open
19781 |  | Deleted | XML Schema: Message content for protocol between vehicle and backend - 2/13. | XML Schema: Message content for protocol between vehicle and backend - 2/13. | open | Requirement | Information | rejected | Pana Comment: SK 171110 Need CCU tailored requirement terms like EVCC and HVPM are not defined and used in CCU project. Development and Testing Results will be misleading NEO Comment: information ok, need functional architecture discussion involing end to end parter and path for data transfer in this xml format. need ccu tailored information - what is LIM-HW role here? - interface between Lim-HW to Backend need more information? SEO Comment: Duplicate | nicht akzeptiert / not agreed | Internaly marked as N/A Duplicate | Katre | Software |  | tbd |  |  |  | E/E (EA-441) | Yes |  | Under review | Review |  |  | SYR_EPIC_N/A |  |  | Open
19782 |  | Deleted |  |  | functional | Requirement | Anforderung | rejected | Pana Comment: SK 171110 Need CCU tailored requirement terms like EVCC and HVPM are not defined and used in CCU project. Development and Testing Results will be misleading NEO Comment: information ok, need functional architecture discussion involing end to end parter and path for data transfer in this xml format. need ccu tailored information - what is LIM-HW role here? - interface between Lim-HW to Backend need more information? G08:No SEO Comment: Export of the xml does seem not to have worked Missing link | nicht akzeptiert / not agreed | information ok, need functional architecture discussion involing end to end parter and path for data transfer in this xml format. need ccu tailored information - what is LIM-HW role here? - interface between Lim-HW to Backend need more information? G08:No Export of the xml does seem not to have worked Meeting with BMW on 20.06.2016: check necessary after the extended BMW ISO15118 documenation is cleared 30.06.2016: Extension provided and evaluated | Katre | Software |  | tbd | zu bewerten / to evaluate |  |  | E/E (EA-441) | Yes |  | Yes | SYQT (ENG.10) |  |  | SYR_EPIC_N/A |  |  | Open
19783 |  | Deleted | XML Schema: Message content for protocol between vehicle and backend - 3/13. | XML Schema: Message content for protocol between vehicle and backend - 3/13. | open | Requirement | Information | rejected | Pana Comment: SK 171110 Need CCU tailored requirement terms like EVCC and HVPM are not defined and used in CCU project. Development and Testing Results will be misleading NEO Comment: information ok, need functional architecture discussion involing end to end parter and path for data transfer in this xml format. need ccu tailored information - what is LIM-HW role here? - interface between Lim-HW to Backend need more information? SEO Comment: Duplicate | nicht akzeptiert / not agreed | Internaly marked as N/A Duplicate | Katre | Software |  | tbd |  |  |  | E/E (EA-441) | Yes |  | Under review | Review |  |  | SYR_EPIC_N/A |  |  | Open
19784 |  | Deleted |  |  | functional | Requirement | Anforderung | rejected | Pana Comment: SK 171110 Need CCU tailored requirement terms like EVCC and HVPM are not defined and used in CCU project. Development and Testing Results will be misleading NEO Comment: information ok, need functional architecture discussion involing end to end parter and path for data transfer in this xml format. need ccu tailored information - what is LIM-HW role here? - interface between Lim-HW to Backend need more information? G08:No SEO Comment: Export of the xml does seem not to have worked Missing link | nicht akzeptiert / not agreed | information ok, need functional architecture discussion involing end to end parter and path for data transfer in this xml format. need ccu tailored information - what is LIM-HW role here? - interface between Lim-HW to Backend need more information? G08:No Export of the xml does seem not to have worked Meeting with BMW on 20.06.2016: check necessary after the extended BMW ISO15118 documenation is cleared 30.06.2016: Extension provided and evaluated | Katre | Software |  | tbd | zu bewerten / to evaluate |  |  | E/E (EA-441) | Yes |  | Yes | SYQT (ENG.10) |  |  | SYR_EPIC_N/A |  |  | Open
19785 |  | Deleted | XML Schema: Message content for protocol between vehicle and backend - 4/13. | XML Schema: Message content for protocol between vehicle and backend - 4/13. | open | Requirement | Information | rejected | Pana Comment: SK 171110 Need CCU tailored requirement terms like EVCC and HVPM are not defined and used in CCU project. Development and Testing Results will be misleading NEO Comment: information ok, need functional architecture discussion involing end to end parter and path for data transfer in this xml format. need ccu tailored information - what is LIM-HW role here? - interface between Lim-HW to Backend need more information? SEO Comment: Duplicate | nicht akzeptiert / not agreed | Internaly marked as N/A Duplicate | Katre | Software |  | tbd |  |  |  | E/E (EA-441) | Yes |  | Under review | Review |  |  | SYR_EPIC_N/A |  |  | Open
19786 |  | Deleted |  |  | functional | Requirement | Anforderung | rejected | Pana Comment: SK 171110 Need CCU tailored requirement terms like EVCC and HVPM are not defined and used in CCU project. Development and Testing Results will be misleading NEO Comment: information ok, need functional architecture discussion involing end to end parter and path for data transfer in this xml format. need ccu tailored information - what is LIM-HW role here? - interface between Lim-HW to Backend need more information? G08:No SEO Comment: Duplicate to 21014 | nicht akzeptiert / not agreed | information ok, need functional architecture discussion involing end to end parter and path for data transfer in this xml format. need ccu tailored information - what is LIM-HW role here? - interface between Lim-HW to Backend need more information? G08:No | Katre | Software |  | tbd | zu bewerten / to evaluate |  |  | E/E (EA-441) | Yes |  | Yes | SYQT (ENG.10) |  |  | SYR_EPIC_N/A |  |  | Open
19787 |  | Deleted | XML Schema: Message content for protocol between vehicle and backend - 5/13. | XML Schema: Message content for protocol between vehicle and backend - 5/13. | open | Requirement | Information | rejected | Pana Comment: SK 171110 Need CCU tailored requirement terms like EVCC and HVPM are not defined and used in CCU project. Development and Testing Results will be misleading NEO Comment: information ok, need functional architecture discussion involing end to end parter and path for data transfer in this xml format. need ccu tailored information - what is LIM-HW role here? - interface between Lim-HW to Backend need more information? SEO Comment: Duplicate | nicht akzeptiert / not agreed | Internaly marked as N/A Duplicate | Katre | Software |  | tbd |  |  |  | E/E (EA-441) | Yes |  | Under review | Review |  |  | SYR_EPIC_N/A |  |  | Open
19788 |  | Deleted |  |  | functional | Requirement | Anforderung | rejected | Pana Comment: SK 171110 Need CCU tailored requirement terms like EVCC and HVPM are not defined and used in CCU project. Development and Testing Results will be misleading NEO Comment: information ok, need functional architecture discussion involing end to end parter and path for data transfer in this xml format. need ccu tailored information - what is LIM-HW role here? - interface between Lim-HW to Backend need more information? G08:No SEO Comment: Export of the xml does seem not to have worked Missing link | nicht akzeptiert / not agreed | information ok, need functional architecture discussion involing end to end parter and path for data transfer in this xml format. need ccu tailored information - what is LIM-HW role here? - interface between Lim-HW to Backend need more information? G08:No Export of the xml does seem not to have worked Meeting with BMW on 20.06.2016: check necessary after the extended BMW ISO15118 documenation is cleared 30.06.2016: Extension provided and evaluated | Katre | Software |  | tbd | zu bewerten / to evaluate |  |  | E/E (EA-441) | Yes |  | Yes | SYQT (ENG.10) |  |  | SYR_EPIC_N/A |  |  | Open
19789 |  | Deleted | XML Schema: Message content for protocol between vehicle and backend - 6/13. | XML Schema: Message content for protocol between vehicle and backend - 6/13. | open | Requirement | Information | rejected | Pana Comment: SK 171110 Need CCU tailored requirement terms like EVCC and HVPM are not defined and used in CCU project. Development and Testing Results will be misleading NEO Comment: information ok, need functional architecture discussion involing end to end parter and path for data transfer in this xml format. need ccu tailored information - what is LIM-HW role here? - interface between Lim-HW to Backend need more information? SEO Comment: Duplicate | nicht akzeptiert / not agreed | Internaly marked as N/A Duplicate | Katre | Software |  | tbd |  |  |  | E/E (EA-441) | Yes |  | Under review | Review |  |  | SYR_EPIC_N/A |  |  | Open
19790 |  | Deleted |  |  | functional | Requirement | Anforderung | rejected | Pana Comment: SK 171110 Need CCU tailored requirement terms like EVCC and HVPM are not defined and used in CCU project. Development and Testing Results will be misleading NEO Comment: information ok, need functional architecture discussion involing end to end parter and path for data transfer in this xml format. need ccu tailored information - what is LIM-HW role here? - interface between Lim-HW to Backend need more information? G08:No SEO Comment: Export of the xml does seem not to have worked Missing link | nicht akzeptiert / not agreed | information ok, need functional architecture discussion involing end to end parter and path for data transfer in this xml format. need ccu tailored information - what is LIM-HW role here? - interface between Lim-HW to Backend need more information? G08:No Export of the xml does seem not to have worked Meeting with BMW on 20.06.2016: check necessary after the extended BMW ISO15118 documenation is cleared 30.06.2016: Extension provided and evaluated | Katre | Software |  | tbd | zu bewerten / to evaluate |  |  | E/E (EA-441) | Yes |  | Yes | SYQT (ENG.10) |  |  | SYR_EPIC_N/A |  |  | Open
19791 |  | Deleted | XML Schema: Message content for protocol between vehicle and backend - 7/13. | XML Schema: Message content for protocol between vehicle and backend - 7/13. | open | Requirement | Information | rejected | Pana Comment: SK 171110 Need CCU tailored requirement terms like EVCC and HVPM are not defined and used in CCU project. Development and Testing Results will be misleading NEO Comment: information ok, need functional architecture discussion involing end to end parter and path for data transfer in this xml format. need ccu tailored information - what is LIM-HW role here? - interface between Lim-HW to Backend need more information? SEO Comment: Duplicate | nicht akzeptiert / not agreed | Internaly marked as N/A Duplicate | Katre | Software |  | tbd |  |  |  | E/E (EA-441) | Yes |  | Under review | Review |  |  | SYR_EPIC_N/A |  |  | Open
19792 |  | Deleted |  |  | functional | Requirement | Anforderung | rejected | Pana Comment: SK 171110 Need CCU tailored requirement terms like EVCC and HVPM are not defined and used in CCU project. Development and Testing Results will be misleading NEO Comment: information ok, need functional architecture discussion involing end to end parter and path for data transfer in this xml format. need ccu tailored information - what is LIM-HW role here? - interface between Lim-HW to Backend need more information? G08:No SEO Comment: Export of the xml does seem not to have worked Missing link | nicht akzeptiert / not agreed | information ok, need functional architecture discussion involing end to end parter and path for data transfer in this xml format. need ccu tailored information - what is LIM-HW role here? - interface between Lim-HW to Backend need more information? G08:No Export of the xml does seem not to have worked Meeting with BMW on 20.06.2016: check necessary after the extended BMW ISO15118 documenation is cleared 30.06.2016: Extension provided and evaluated | Katre | Software |  | tbd | zu bewerten / to evaluate |  |  | E/E (EA-441) | Yes |  | Yes | SYQT (ENG.10) |  |  | SYR_EPIC_N/A |  |  | Open
19793 |  | Deleted | XML Schema: Message content for protocol between vehicle and backend - 8/13. |  | open | Requirement | Information | rejected | Pana Comment: SK 171110 Need CCU tailored requirement terms like EVCC and HVPM are not defined and used in CCU project. Development and Testing Results will be misleading NEO Comment: information ok, need functional architecture discussion involing end to end parter and path for data transfer in this xml format. need ccu tailored information - what is LIM-HW role here? - interface between Lim-HW to Backend need more information? SEO Comment: Duplicate | nicht akzeptiert / not agreed | Internaly marked as N/A Duplicate | Katre | Software |  | tbd |  |  |  | E/E (EA-441) | Yes |  | Under review | Review |  |  | SYR_EPIC_N/A |  |  | Open
19794 |  | Deleted |  |  | functional | Requirement | Anforderung | rejected | Pana Comment: SK 171110 Need CCU tailored requirement terms like EVCC and HVPM are not defined and used in CCU project. Development and Testing Results will be misleading NEO Comment: information ok, need functional architecture discussion involing end to end parter and path for data transfer in this xml format. need ccu tailored information - what is LIM-HW role here? - interface between Lim-HW to Backend need more information? G08:No SEO Comment: Export of the xml does seem not to have worked Missing link | nicht akzeptiert / not agreed | information ok, need functional architecture discussion involing end to end parter and path for data transfer in this xml format. need ccu tailored information - what is LIM-HW role here? - interface between Lim-HW to Backend need more information? G08:No Export of the xml does seem not to have worked Meeting with BMW on 20.06.2016: check necessary after the extended BMW ISO15118 documenation is cleared 30.06.2016: Extension provided and evaluated | Katre | Software |  | tbd | zu bewerten / to evaluate |  |  | E/E (EA-441) | Yes |  | Yes | SYQT (ENG.10) |  |  | SYR_EPIC_N/A |  |  | Open
19795 |  | Deleted | XML Schema: Message content for protocol between vehicle and backend - 9/13. | XML Schema: Message content for protocol between vehicle and backend - 9/13. | open | Requirement | Information | rejected | Pana Comment: SK 171110 Need CCU tailored requirement terms like EVCC and HVPM are not defined and used in CCU project. Development and Testing Results will be misleading NEO Comment: information ok, need functional architecture discussion involing end to end parter and path for data transfer in this xml format. need ccu tailored information - what is LIM-HW role here? - interface between Lim-HW to Backend need more information? SEO Comment: Duplicate | nicht akzeptiert / not agreed | Internaly marked as N/A Duplicate | Katre | Software |  | tbd |  |  |  | E/E (EA-441) | Yes |  | Under review | Review |  |  | SYR_EPIC_N/A |  |  | Open
19796 |  | Deleted |  |  | functional | Requirement | Anforderung | rejected | Pana Comment: SK 171110 Need CCU tailored requirement terms like EVCC and HVPM are not defined and used in CCU project. Development and Testing Results will be misleading NEO Comment: information ok, need functional architecture discussion involing end to end parter and path for data transfer in this xml format. need ccu tailored information - what is LIM-HW role here? - interface between Lim-HW to Backend need more information? G08:No SEO Comment: Export of the xml does seem not to have worked Missing link | nicht akzeptiert / not agreed | information ok, need functional architecture discussion involing end to end parter and path for data transfer in this xml format. need ccu tailored information - what is LIM-HW role here? - interface between Lim-HW to Backend need more information? G08:No Export of the xml does seem not to have worked Meeting with BMW on 20.06.2016: check necessary after the extended BMW ISO15118 documenation is cleared 30.06.2016: Extension provided and evaluated | Katre | Software |  | tbd | zu bewerten / to evaluate |  |  | E/E (EA-441) | Yes |  | Yes | SYQT (ENG.10) |  |  | SYR_EPIC_N/A |  |  | Open
19797 |  | Deleted | XML Schema: Message content for protocol between vehicle and backend - 10/13. | XML Schema: Message content for protocol between vehicle and backend - 10/13. | open | Requirement | Information | rejected | Pana Comment: SK 171110 Need CCU tailored requirement terms like EVCC and HVPM are not defined and used in CCU project. Development and Testing Results will be misleading NEO Comment: information ok, need functional architecture discussion involing end to end parter and path for data transfer in this xml format. need ccu tailored information - what is LIM-HW role here? - interface between Lim-HW to Backend need more information? SEO Comment: Duplicate | nicht akzeptiert / not agreed | Internaly marked as N/A Duplicate | Katre | Software |  | tbd |  |  |  | E/E (EA-441) | Yes |  | Under review | Review |  |  | SYR_EPIC_N/A |  |  | Open
19798 |  | Deleted |  |  | functional | Requirement | Anforderung | rejected | Pana Comment: SK 171110 Need CCU tailored requirement terms like EVCC and HVPM are not defined and used in CCU project. Development and Testing Results will be misleading NEO Comment: information ok, need functional architecture discussion involing end to end parter and path for data transfer in this xml format. need ccu tailored information - what is LIM-HW role here? - interface between Lim-HW to Backend need more information? G08:No SEO Comment: Export of the xml does seem not to have worked Missing link | nicht akzeptiert / not agreed | information ok, need functional architecture discussion involing end to end parter and path for data transfer in this xml format. need ccu tailored information - what is LIM-HW role here? - interface between Lim-HW to Backend need more information? G08:No Export of the xml does seem not to have worked Meeting with BMW on 20.06.2016: check necessary after the extended BMW ISO15118 documenation is cleared 30.06.2016: Extension provided and evaluated | Katre | Software |  | tbd | zu bewerten / to evaluate |  |  | E/E (EA-441) | Yes |  | Yes | SYQT (ENG.10) |  |  | SYR_EPIC_N/A |  |  | Open
19799 |  | Deleted | XML Schema: Message content for protocol between vehicle and backend - 11/13. | XML Schema: Message content for protocol between vehicle and backend - 11/13. | open | Requirement | Information | rejected | Pana Comment: SK 171110 Need CCU tailored requirement terms like EVCC and HVPM are not defined and used in CCU project. Development and Testing Results will be misleading NEO Comment: information ok, need functional architecture discussion involing end to end parter and path for data transfer in this xml format. need ccu tailored information - what is LIM-HW role here? - interface between Lim-HW to Backend need more information? SEO Comment: Duplicate | nicht akzeptiert / not agreed | Internaly marked as N/A Duplicate | Katre | Software |  | tbd |  |  |  | E/E (EA-441) | Yes |  | Under review | Review |  |  | SYR_EPIC_N/A |  |  | Open
19800 |  | Deleted |  |  | functional | Requirement | Anforderung | rejected | Pana Comment: SK 171110 Need CCU tailored requirement terms like EVCC and HVPM are not defined and used in CCU project. Development and Testing Results will be misleading NEO Comment: information ok, need functional architecture discussion involing end to end parter and path for data transfer in this xml format. need ccu tailored information - what is LIM-HW role here? - interface between Lim-HW to Backend need more information? G08:No SEO Comment: Export of the xml does seem not to have worked Missing link | nicht akzeptiert / not agreed | information ok, need functional architecture discussion involing end to end parter and path for data transfer in this xml format. need ccu tailored information - what is LIM-HW role here? - interface between Lim-HW to Backend need more information? G08:No Export of the xml does seem not to have worked Meeting with BMW on 20.06.2016: check necessary after the extended BMW ISO15118 documenation is cleared 30.06.2016: Extension provided and evaluated | Katre | Software |  | tbd | zu bewerten / to evaluate |  |  | E/E (EA-441) | Yes |  | Yes | SYQT (ENG.10) |  |  | SYR_EPIC_N/A |  |  | Open
19801 |  | Deleted | XML Schema: Message content for protocol between vehicle and backend - 12/13. | XML Schema: Message content for protocol between vehicle and backend - 12/13. | open | Requirement | Information | rejected | Pana Comment: SK 171110 Need CCU tailored requirement terms like EVCC and HVPM are not defined and used in CCU project. Development and Testing Results will be misleading NEO Comment: information ok, need functional architecture discussion involing end to end parter and path for data transfer in this xml format. need ccu tailored information - what is LIM-HW role here? - interface between Lim-HW to Backend need more information? | nicht akzeptiert / not agreed | Internaly marked as N/A information ok, need functional architecture discussion involing end to end parter and path for data transfer in this xml format. need ccu tailored information - what is LIM-HW role here? - interface between Lim-HW to Backend need more information? | Katre | Software |  | tbd |  |  |  | E/E (EA-441) | Yes |  | Under review | Review |  |  | SYR_EPIC_N/A |  |  | Open
19802 |  | Deleted |  |  | functional | Requirement | Anforderung | rejected | Pana Comment: SK 171110 Need CCU tailored requirement terms like EVCC and HVPM are not defined and used in CCU project. Development and Testing Results will be misleading NEO Comment: information ok, need functional architecture discussion involing end to end parter and path for data transfer in this xml format. need ccu tailored information - what is LIM-HW role here? - interface between Lim-HW to Backend need more information? G08:No SEO Comment: Export of the xml does seem not to have worked Missing link | nicht akzeptiert / not agreed | information ok, need functional architecture discussion involing end to end parter and path for data transfer in this xml format. need ccu tailored information - what is LIM-HW role here? - interface between Lim-HW to Backend need more information? G08:No Export of the xml does seem not to have worked Meeting with BMW on 20.06.2016: check necessary after the extended BMW ISO15118 documenation is cleared 30.06.2016: Extension provided and evaluated | Katre | Software |  | tbd | zu bewerten / to evaluate |  |  | E/E (EA-441) | Yes |  | Yes | SYQT (ENG.10) |  |  | SYR_EPIC_N/A |  |  | Open
19803 |  | Deleted | XML Schema: Message content for protocol between vehicle and backend - 13/13. | XML Schema: Message content for protocol between vehicle and backend - 13/13. | open | Requirement | Information | rejected | Pana Comment: SK 171110 Need CCU tailored requirement terms like EVCC and HVPM are not defined and used in CCU project. Development and Testing Results will be misleading NEO Comment: information ok, need functional architecture discussion involing end to end parter and path for data transfer in this xml format. need ccu tailored information - what is LIM-HW role here? - interface between Lim-HW to Backend need more information? | nicht akzeptiert / not agreed | Internaly marked as N/A information ok, need functional architecture discussion involing end to end parter and path for data transfer in this xml format. need ccu tailored information - what is LIM-HW role here? - interface between Lim-HW to Backend need more information? | Katre | Software |  | tbd |  |  |  | E/E (EA-441) | Yes |  | Under review | Review |  |  | SYR_EPIC_N/A |  |  | Open
19804 |  | Deleted | Abbildung: Sequenzdiagramm für die Übertragung neuer Ladepläne und dem Erreichen neuer Leistungsstufen im Ladevorgang | Figure: Sequence diagram for retrieving a new charging schedule and reporting about new charging power levels. | open | Requirement | Information | rejected | Pana Comment: SK 171110 Need CCU tailored requirement terms like EVCC and HVPM are not defined and used in CCU project. Development and Testing Results will be misleading NEO Comment: information ok, need functional architecture discussion involing end to end parter and path for data transfer in this xml format. need ccu tailored information - what is LIM-HW role here? - interface between Lim-HW to Backend need more information? | nicht akzeptiert / not agreed | Internaly marked as N/A information ok, need functional architecture discussion involing end to end parter and path for data transfer in this xml format. need ccu tailored information - what is LIM-HW role here? - interface between Lim-HW to Backend need more information? | Katre | Software |  | tbd |  |  |  | E/E (EA-441) | Yes |  | Under review | Review |  |  | SYR_EPIC_N/A |  |  | Open
19805 |  | Deleted |  | Non-functional Requirements | N/A | Heading | Information | rejected | SK 171110 Need CCU tailored requirement terms like EVCC and HVPM are not defined and used in CCU project. Development and Testing Results will be misleading | nicht akzeptiert / not agreed | Internaly marked as N/A need ccu tailored information | N/A |  |  | tbd |  |  |  | E/E (EA-441) | Yes |  | Under review | Review |  |  | N/A |  |  | Open
19806 |  | Deleted | HTTP 1.1 muss als Transferprotokol verwendet werden, wie es in [RFC 2616] spezifiziert ist. | HTTP 1.1 shall be used as transfer protocol as specified in [RFC 2616]. | functional | Requirement | Anforderung | rejected | Pana Comment: SK 171110 Need CCU tailored requirement terms like EVCC and HVPM are not defined and used in CCU project. Development and Testing Results will be misleading NEO Comment: ok G08:No | nicht akzeptiert / not agreed | need ccu tailored information | Katre | Software |  | tbd | zu bewerten / to evaluate |  |  | E/E (EA-441) | Yes |  | Yes | SYQT (ENG.10) |  |  | SYR_EPIC_N/A |  |  | Open
19807 |  | Deleted | TCP muss als Transport Protokol verwendet werden, wie es in [RFC793] und [RFC1323] spezifiziert ist. | TCP shall be used as transport protocol as specified in [RFC793] and [RFC1323]. | functional | Requirement | Anforderung | rejected | Pana Comment: SK 171110 Need CCU tailored requirement terms like EVCC and HVPM are not defined and used in CCU project. Development and Testing Results will be misleading NEO Comment: ok G08:No | nicht akzeptiert / not agreed | need ccu tailored information | Katre | Software |  | tbd | zu bewerten / to evaluate |  |  | E/E (EA-441) | Yes |  | Yes | SYQT (ENG.10) |  |  | SYR_EPIC_N/A |  |  | Open
19808 |  | Deleted | Der Transportkanal muss mittels TLS geschützt sein, wie es in [RFC 4346] spezifiziert ist. | The transport channel shall be protected with TLS as specified in [RFC 4346]. | functional | Requirement | Anforderung | rejected | Pana Comment: SK 171110 Need CCU tailored requirement terms like EVCC and HVPM are not defined and used in CCU project. Development and Testing Results will be misleading NEO Comment: ok G08:No | nicht akzeptiert / not agreed | need ccu tailored information | Katre | Software |  | tbd | zu bewerten / to evaluate |  |  | E/E (EA-441) | Yes |  | Yes | SYQT (ENG.10) |  |  | SYR_EPIC_N/A |  |  | Open
19809 |  | Deleted | Die Funktion "EVCC" muss einer der vier Cipher-Suite, die in der [ISO 15118] spezifiziert sind, unterstützen. | The EVCC shall support one of the four cipher suites specified in [ISO/IEC 15118]. | functional | Requirement | Anforderung | rejected | Pana Comment: SK 171110 Need CCU tailored requirement terms like EVCC and HVPM are not defined and used in CCU project. Development and Testing Results will be misleading NEO Comment: ok G08:No | nicht akzeptiert / not agreed | need ccu tailored information | Katre | Software |  | tbd | zu bewerten / to evaluate |  |  | E/E (EA-441) | Yes |  | Yes | SYQT (ENG.10) |  |  | SYR_EPIC_N/A |  |  | Open
19810 |  | Deleted | Der TLS kanal muss gegenseitig authentifiziert sein. | The TLS channel shall be mutual authenticated. | functional | Requirement | Anforderung | rejected | Pana Comment: SK 171110 Need CCU tailored requirement terms like EVCC and HVPM are not defined and used in CCU project. Development and Testing Results will be misleading NEO Comment: ok G08:No | nicht akzeptiert / not agreed | need ccu tailored information | Katre | Software |  | tbd | zu bewerten / to evaluate |  |  | E/E (EA-441) | Yes |  | Yes | SYQT (ENG.10) |  |  | SYR_EPIC_N/A |  |  | Open
19811 |  | Deleted | Nachrichten müssen EXI codiert sein, wie es in [W3C EXI 1.0] spezifiziert ist. | Messages shall be EXI encoded as specified in [W3C EXI 1.0]. | functional | Requirement | Anforderung | rejected | Pana Comment: SK 171110 Need CCU tailored requirement terms like EVCC and HVPM are not defined and used in CCU project. Development and Testing Results will be misleading NEO Comment: EXI support information needed. Schema details? G08:No | nicht akzeptiert / not agreed | need ccu tailored information | Katre | Software |  | tbd | zu bewerten / to evaluate |  |  | E/E (EA-441) | Yes |  | Yes | SYQT (ENG.10) |  |  | SYR_EPIC_N/A |  |  | Open
19812 |  | Deleted | Das B2V System muss ein Zertifiakt für TLS nutzen, welches vom BMW OEM Rootzertifikat signiert ist. | The B2V system shall use a certificate signed by the BMW OEM root certificate for TLS. | functional | Requirement | Anforderung | rejected | Pana Comment: SK 171110 Need CCU tailored requirement terms like EVCC and HVPM are not defined and used in CCU project. Development and Testing Results will be misleading NEO Comment: ok, Architecture discussion is needed G08:No | nicht akzeptiert / not agreed | need ccu tailored information Architecture discussion is needed. G08 = No Meeting with BMW on 23.06.2016: Requirement misleading. B2V (cackend to vehicle) means connection to the backend. General check if the connection is secure. | Katre | Software |  | tbd | zu bewerten / to evaluate |  |  | E/E (EA-441) | Yes |  | Yes | SYQT (ENG.10) |  |  | SYR_EPIC_N/A |  |  | Open
19813 |  | Deleted |  | Interfaces between EVCC and HVS Management | N/A | Heading | Information | rejected | Pana Comment: SK 171110 Need CCU tailored requirement terms like EVCC and HVPM are not defined and used in CCU project. Development and Testing Results will be misleading NEO Comment: in genreal LIM-HW is communicating with LIM-C. LIM-C will be collecting this information from HVPM. So we need more tailored information related to CCU. | nicht akzeptiert / not agreed | Internaly marked as N/A in genreal LIM-HW is communicating with LIM-C. LIM-C will be collecting this information from HVPM. So we need more tailored information related to CCU. | N/A |  |  | tbd |  |  |  | E/E (EA-441) | Yes |  | Under review | Review |  |  | N/A |  |  | Open
19814 |  | Deleted |  |  | open | Requirement | Information | rejected | Pana Comment: SK 171110 Need CCU tailored requirement terms like EVCC and HVPM are not defined and used in CCU project. Development and Testing Results will be misleading NEO Comment: LIM-HW is interface with LIM-C. Do we have seperate interface from LIM-C to collect this information? What is HVS here? i assume CCU includes the HVS in current architecture? | nicht akzeptiert / not agreed | Internaly marked as N/A LIM-HW is interface with LIM-C. Do we have seperate interface from LIM-C to collect this information? What is HVS here? i assume CCU includes the HVS in current architecture? | Katre | Software |  | tbd |  |  |  | E/E (EA-441) | Yes |  | Under review | Review |  |  | SYR_EPIC_N/A |  |  | Open
19815 |  | Deleted | Abbildung: Composite structure EVCC-HVS Management | Figure: Composite structure EVCC-HVS Management | open | Requirement | Information | rejected | Pana Comment: SK 171110 Need CCU tailored requirement terms like EVCC and HVPM are not defined and used in CCU project. Development and Testing Results will be misleading NEO Comment: n genreal LIM-HW is communicating with LIM-C. LIM-C will be collecting this information from HVPM.? So we need more tailored information related to CCU. | nicht akzeptiert / not agreed | Internaly marked as N/A In genreal LIM-HW is communicating with LIM-C. LIM-C will be collecting this information from HVPM.? So we need more tailored information related to CCU. | Katre | Software |  | tbd |  |  |  | E/E (EA-441) | Yes |  | Under review | Review |  |  | SYR_EPIC_N/A |  |  | Open
19816 |  | Deleted | Es muss periodisch ein 8 Bit unsigned Integer Signal "Status_Alterung_Kapazität_Wert" vom HVS Management an die EVCC gesendet werden können. | It shall be possible to periodically send a 8 bit unsigned Integer signal "Status_Alterung_Kapazität_Wert" from HVS Management to EVCC. | functional | Requirement | Anforderung | rejected | Pana Comment: SK 171110 Need CCU tailored requirement terms like EVCC and HVPM are not defined and used in CCU project. Development and Testing Results will be misleading NEO Comment: n genreal LIM-HW is communicating with LIM-C. LIM-C will be collecting this information from HVPM? So we need more tailored information related to CCU. G08:No SEO Comment: [Carre response] just incomplete translation. Please recheck. Please check also information in-between | nicht akzeptiert / not agreed | In genreal LIM-HW is communicating with LIM-C. LIM-C will be collecting this information from HVPM.? So we need more tailored information related to CCU. | Katre | Software |  | tbd | zu bewerten / to evaluate |  |  | E/E (EA-441) | Yes |  | Yes | SYQT (ENG.10) |  |  | SYR_EPIC_N/A |  |  | Open
19817 |  | Deleted | Status_Alterung_Kapazität_Wert enthält den State of Health der HVS Kapazität bezogen auf die nominelle Kapazität. | Status_Alterung_Kapazität_Wert contains the state of health of the HVS capacity with respect to its nominal capacity. | non functional | Requirement | Information | rejected | Pana Comment: SK 171110 Need CCU tailored requirement terms like EVCC and HVPM are not defined and used in CCU project. Development and Testing Results will be misleading NEO Comment: in genreal LIM-HW is communicating with LIM-C. LIM-C will be collecting this information from HVPM? So we need more tailored information related to CCU. | nicht akzeptiert / not agreed | Internaly marked as N/A in genreal LIM-HW is communicating with LIM-C. LIM-C will be collecting this information from HVPM? So we need more tailored information related to CCU | Katre | Software |  | tbd |  |  |  | E/E (EA-441) | Yes |  | Under review | Review |  |  | SYR_EPIC_N/A |  |  | Open
19818 |  | Deleted | Status_Alterung_Kapazität_Wert muss wie folgt interpretiert werden: (PH) = (HEX) [%] Invalid: FFh. | Status_Alterung_Kapazität_Wert shall be interpreted as follows: (PH) = (HEX) [%] Invalid: FFh. | functional | Requirement | Anforderung | rejected | Pana Comment: SK 171110 Need CCU tailored requirement terms like EVCC and HVPM are not defined and used in CCU project. Development and Testing Results will be misleading NEO Comment: in genreal LIM-HW is communicating with LIM-C. LIM-C will be collecting this information from HVPM? So we need more tailored information related to CCU. G08:No SEO Comment: [Carre response] just incomplete translation. Please recheck. Please check also information in-between | nicht akzeptiert / not agreed | in genreal LIM-HW is communicating with LIM-C. LIM-C will be collecting this information from HVPM? So we need more tailored information related to CCU G08: No | Katre | Software |  | tbd | zu bewerten / to evaluate |  |  | E/E (EA-441) | Yes |  | Yes | SYQT (ENG.10) |  |  | SYR_EPIC_N/A |  |  | Open
19819 |  | Deleted | Status_Alterung_Kapazität_Wert muss den folgenden Wertebereich haben: 0 .. 100 %. | Status_Alterung_Kapazität_Wert shall have the following range: 0 .. 100 %. | functional | Requirement | Anforderung | rejected | Pana Comment: SK 171110 Need CCU tailored requirement terms like EVCC and HVPM are not defined and used in CCU project. Development and Testing Results will be misleading NEO Comment: same as above G08:No SEO Comment: [Carre response] just incomplete translation. Please recheck. Please check also information in-between | nicht akzeptiert / not agreed | in genreal LIM-HW is communicating with LIM-C. LIM-C will be collecting this information from HVPM? So we need more tailored information related to CCU | Katre | Software |  | tbd | zu bewerten / to evaluate |  |  | E/E (EA-441) | Yes |  | Yes | SYQT (ENG.10) |  |  | SYR_EPIC_N/A |  |  | Open
19820 |  | Deleted | Die Zykluszeit von Status_Alterung_Kapazität_Wert muss 5000ms betragen. | The cycle period of Status_Alterung_Kapazität_Wert shall be 5000ms. | functional | Requirement | Anforderung | rejected | Pana Comment: SK 171110 Need CCU tailored requirement terms like EVCC and HVPM are not defined and used in CCU project. Development and Testing Results will be misleading NEO Comment: same as above G08:No SEO Comment: [Carre response] just incomplete translation. Please recheck. Please check also information in-between | nicht akzeptiert / not agreed | in genreal LIM-HW is communicating with LIM-C. LIM-C will be collecting this information from HVPM? So we need more tailored information related to CCU G08: No | Katre | Software |  | tbd | zu bewerten / to evaluate |  |  | E/E (EA-441) | Yes |  | Yes | SYQT (ENG.10) |  |  | SYR_EPIC_N/A |  |  | Open
19821 |  | Deleted | Es muss periodisch ein 24 Bit unsigned Integer Signal "Status_Betriebsstunden_Zeit_Aktiv_HVS" vom HVS Management an die EVCC gesendet werden können. | It shall be possible to periodically send a 24 bit unsigned Integer signal "Status_Betriebsstunden_Zeit_Aktiv_HVS" from HVS Management to EVCC. | functional | Requirement | Anforderung | rejected | Pana Comment: SK 171110 Need CCU tailored requirement terms like EVCC and HVPM are not defined and used in CCU project. Development and Testing Results will be misleading NEO Comment: same as above G08:No SEO Comment: [Carre response] just incomplete translation. Please recheck. Please check also information in-between | nicht akzeptiert / not agreed | in genreal LIM-HW is communicating with LIM-C. LIM-C will be collecting this information from HVPM? So we need more tailored information related to CCU G08: No | Katre | Software |  | tbd | zu bewerten / to evaluate |  |  | E/E (EA-441) | Yes |  | Yes | SYQT (ENG.10) |  |  | SYR_EPIC_N/A |  |  | Open
19822 |  | Deleted | Status_Betriebsstunden_Zeit_Aktiv_HVS enthält die Betriebsstunden des HVS seit Produktion. | Status_Betriebsstunden_Zeit_Aktiv_HVS contains the ontime of the HVS since production. | non functional | Requirement | Information | rejected | Pana Comment: SK 171110 Need CCU tailored requirement terms like EVCC and HVPM are not defined and used in CCU project. Development and Testing Results will be misleading NEO Comment: same as above | nicht akzeptiert / not agreed | Internaly marked as N/A in genreal LIM-HW is communicating with LIM-C. LIM-C will be collecting this information from HVPM? So we need more tailored information related to CCU G08: No | Katre | Software |  | tbd |  |  |  | E/E (EA-441) | Yes |  | Under review | Review |  |  | SYR_EPIC_N/A |  |  | Open
19823 |  | Deleted | Status_Betriebsstunden_Zeit_Aktiv_HVS muss wie folgt interpretiert werden: (PH) = (HEX) [h] Invalid: FF FF FFh. . | Status_Betriebsstunden_Zeit_Aktiv_HVS shall be interpreted as follows: (PH) = (HEX) [h] Invalid: FF FF FFh | functional | Requirement | Anforderung | rejected | Pana Comment: SK 171110 Need CCU tailored requirement terms like EVCC and HVPM are not defined and used in CCU project. Development and Testing Results will be misleading NEO Comment: same as above G08:No SEO Comment: [Carre response] just incomplete translation. Please recheck. Please check also information in-between | nicht akzeptiert / not agreed | in genreal LIM-HW is communicating with LIM-C. LIM-C will be collecting this information from HVPM? So we need more tailored information related to CCU G08: No | Katre | Software |  | tbd | zu bewerten / to evaluate |  |  | E/E (EA-441) | Yes |  | Yes | SYQT (ENG.10) |  |  | SYR_EPIC_N/A |  |  | Open
19824 |  | Deleted | Status_Betriebsstunden_Zeit_Aktiv_HVS muss den folgenden Wertebereich haben: 0 .. 16777210 h. | Status_Betriebsstunden_Zeit_Aktiv_HVS shall have the following range: 0 .. 16777210 h. | functional | Requirement | Anforderung | rejected | Pana Comment: SK 171110 Need CCU tailored requirement terms like EVCC and HVPM are not defined and used in CCU project. Development and Testing Results will be misleading NEO Comment: same as above G08:No SEO Comment: [Carre response] just incomplete translation. Please recheck. Please check also information in-between | nicht akzeptiert / not agreed | in genreal LIM-HW is communicating with LIM-C. LIM-C will be collecting this information from HVPM? So we need more tailored information related to CCU G08: No | Katre | Software |  | tbd | zu bewerten / to evaluate |  |  | E/E (EA-441) | Yes |  | Yes | SYQT (ENG.10) |  |  | SYR_EPIC_N/A |  |  | Open
19825 |  | Deleted | Die Zykluszeit von Status_Betriebsstunden_Zeit_Aktiv_HVS muss 5000ms betragen. | The cycle period of Status_Betriebsstunden_Zeit_Aktiv_HVS shall be 5000ms. | functional | Requirement | Anforderung | rejected | Pana Comment: SK 171110 Need CCU tailored requirement terms like EVCC and HVPM are not defined and used in CCU project. Development and Testing Results will be misleading NEO Comment: same as above G08:No SEO Comment: [Carre response] just incomplete translation. Please recheck. Please check also information in-between | nicht akzeptiert / not agreed | in genreal LIM-HW is communicating with LIM-C. LIM-C will be collecting this information from HVPM? So we need more tailored information related to CCU G08: No | Katre | Software |  | tbd | zu bewerten / to evaluate |  |  | E/E (EA-441) | Yes |  | Yes | SYQT (ENG.10) |  |  | SYR_EPIC_N/A |  |  | Open
19826 |  | Deleted | Es muss periodisch ein 24 Bit unsigned Integer Signal "Status_Betriebsstunden_Zeit_Gesamt_HVS" vom HVS Management an die EVCC gesendet werden können. | It shall be possible to periodically send a 24 bit unsigned Integer signal "Status_Betriebsstunden_Zeit_Gesamt_HVS" from HVS Management to EVCC. | functional | Requirement | Anforderung | rejected | Pana Comment: SK 171110 Need CCU tailored requirement terms like EVCC and HVPM are not defined and used in CCU project. Development and Testing Results will be misleading NEO Comment: same as above G08:No SEO Comment: [Carre response] just incomplete translation. Please recheck. Please check also information in-between | nicht akzeptiert / not agreed | in genreal LIM-HW is communicating with LIM-C. LIM-C will be collecting this information from HVPM? So we need more tailored information related to CCU G08: No | Katre | Software |  | tbd | zu bewerten / to evaluate |  |  | E/E (EA-441) | Yes |  | Yes | SYQT (ENG.10) |  |  | SYR_EPIC_N/A |  |  | Open
19827 |  | Deleted | Status_Betriebsstunden_Zeit_Gesamt_HVS enthält die Gesamtstunden des HVS seit Produktion. | Status_Betriebsstunden_Zeit_Gesamt_HVS contains the total hours of the HVS since production. | non functional | Requirement | Information | rejected | Pana Comment: SK 171110 Need CCU tailored requirement terms like EVCC and HVPM are not defined and used in CCU project. Development and Testing Results will be misleading NEO Comment: same as above | nicht akzeptiert / not agreed | Internaly marked as N/A | Katre | Software |  | tbd |  |  |  | E/E (EA-441) | Yes |  | Under review | Review |  |  | SYR_EPIC_N/A |  |  | Open
19828 |  | Deleted | Status_Betriebsstunden_Zeit_Gesamt_HVS muss wie folgt interpretiert werden: (PH) = (HEX) [h] Invalid: FF FF FFh. | Status_Betriebsstunden_Zeit_Gesamt_HVS shall be interpreted as follows: (PH) = (HEX) [h] Invalid: FF FF FFh. | functional | Requirement | Anforderung | rejected | Pana Comment: SK 171110 Need CCU tailored requirement terms like EVCC and HVPM are not defined and used in CCU project. Development and Testing Results will be misleading NEO Comment: same as above G08:No SEO Comment: [Carre response] just incomplete translation. Please recheck. Please check also information in-between | nicht akzeptiert / not agreed | in genreal LIM-HW is communicating with LIM-C. LIM-C will be collecting this information from HVPM? So we need more tailored information related to CCU G08: No | Katre | Software |  | tbd | zu bewerten / to evaluate |  |  | E/E (EA-441) | Yes |  | Yes | SYQT (ENG.10) |  |  | SYR_EPIC_N/A |  |  | Open
19829 |  | Deleted | Status_Betriebsstunden_Zeit_Gesamt_HVS muss den folgenden Wertebereich haben: 0 .. 16777210 h. | Status_Betriebsstunden_Zeit_Gesamt_HVS shall have the following range: 0 .. 16777210 h. | functional | Requirement | Anforderung | rejected | Pana Comment: SK 171110 Need CCU tailored requirement terms like EVCC and HVPM are not defined and used in CCU project. Development and Testing Results will be misleading NEO Comment: same as above G08:No SEO Comment: [Carre response] just incomplete translation. Please recheck. Please check also information in-between | nicht akzeptiert / not agreed | in genreal LIM-HW is communicating with LIM-C. LIM-C will be collecting this information from HVPM? So we need more tailored information related to CCU G08: No | Katre | Software |  | tbd | zu bewerten / to evaluate |  |  | E/E (EA-441) | Yes |  | Yes | SYQT (ENG.10) |  |  | SYR_EPIC_N/A |  |  | Open
19830 |  | Deleted | Die Zykluszeit von Status_Betriebsstunden_Zeit_Gesamt_HVS muss 5000ms betragen. | The cycle period of Status_Betriebsstunden_Zeit_Gesamt_HVS shall be 5000ms. | functional | Requirement | Anforderung | rejected | Pana Comment: SK 171110 Need CCU tailored requirement terms like EVCC and HVPM are not defined and used in CCU project. Development and Testing Results will be misleading NEO Comment: same as above G08:No SEO Comment: [Carre response] just incomplete translation. Please recheck. Please check also information in-between | nicht akzeptiert / not agreed | we need more tailored information related to CCU G08: No | Katre | Software |  | tbd | zu bewerten / to evaluate |  |  | E/E (EA-441) | Yes |  | Yes | SYQT (ENG.10) |  |  | SYR_EPIC_N/A |  |  | Open
19831 |  | Deleted | Es muss periodisch ein 24 Bit unsigned Integer Signal "Status_Energie_Kummulativ_Entladung_Wert" vom HVS Management an die EVCC gesendet werden können. | It shall be possible to periodically send a 24 bit unsigned Integer signal "Status_Energie_Kummulativ_Entladung_Wert" from HVS Management to EVCC. | functional | Requirement | Anforderung | rejected | Pana Comment: SK 171110 Need CCU tailored requirement terms like EVCC and HVPM are not defined and used in CCU project. Development and Testing Results will be misleading NEO Comment: same as above G08:No SEO Comment: [Carre response] just incomplete translation. Please recheck. Please check also information in-between | nicht akzeptiert / not agreed | we need more tailored information related to CCU G08: No | Katre | Software |  | tbd | zu bewerten / to evaluate |  |  | E/E (EA-441) | Yes |  | Yes | SYQT (ENG.10) |  |  | SYR_EPIC_N/A |  |  | Open
19832 |  | Deleted | Status_Energie_Kummulativ_Entladung_Wert enthält die gesamte Energie, um die der HVS seit Produktion entladen wurde. Die Einheit wird mit dem Signal "Status_Energie_Kummulativ_Entladung_Einheit" spezifiziert. | Status_Energie_Kummulativ_Entladung_Wert contains the total energy discharged from the HVS since production. Its unit is specified with the signal "Status_Energie_Kummulativ_Entladung_Einheit". | non functional | Requirement | Information | rejected | Pana Comment: SK 171110 Need CCU tailored requirement terms like EVCC and HVPM are not defined and used in CCU project. Development and Testing Results will be misleading NEO Comment: same as above | nicht akzeptiert / not agreed | Internaly marked as N/A | Katre | Software |  | tbd |  |  |  | E/E (EA-441) | Yes |  | Under review | Review |  |  | SYR_EPIC_N/A |  |  | Open
19833 |  | Deleted | Status_Energie_Kummulativ_Entladung_Wert muss wie folgt interpretiert werden: (PH) = (HEX) [Ah] Invalid: FF FF FFh. | Status_Energie_Kummulativ_Entladung_Wert shall be interpreted as follows: (PH) = (HEX) [Ah] Invalid: FF FF FFh. | functional | Requirement | Anforderung | rejected | Pana Comment: SK 171110 Need CCU tailored requirement terms like EVCC and HVPM are not defined and used in CCU project. Development and Testing Results will be misleading NEO Comment: same as above G08:No SEO Comment: [Carre response] just incomplete translation. Please recheck. Please check also information in-between | nicht akzeptiert / not agreed | we need more tailored information related to CCU G08: No | Katre | Software |  | tbd | zu bewerten / to evaluate |  |  | E/E (EA-441) | Yes |  | Yes | SYQT (ENG.10) |  |  | SYR_EPIC_N/A |  |  | Open
19834 |  | Deleted | Status_Energie_Kummulativ_Entladung_Wert muss den folgenden Wertebereich haben: 0 .. 16777210 Ah. | Status_Energie_Kummulativ_Entladung_Wert shall have the following range: 0 .. 16777210 Ah. | functional | Requirement | Anforderung | rejected | Pana Comment: SK 171110 Need CCU tailored requirement terms like EVCC and HVPM are not defined and used in CCU project. Development and Testing Results will be misleading NEO Comment: same as above G08:No SEO Comment: [Carre response] just incomplete translation. Please recheck. Please check also information in-between | nicht akzeptiert / not agreed | we need more tailored information related to CCU G08: No | Katre | Software |  | tbd | zu bewerten / to evaluate |  |  | E/E (EA-441) | Yes |  | Yes | SYQT (ENG.10) |  |  | SYR_EPIC_N/A |  |  | Open
19835 |  | Deleted | Die Zykluszeit von Status_Energie_Kummulativ_Entladung_Wert muss 5000ms betragen. | The cycle period of Status_Energie_Kummulativ_Entladung_Wert shall be 5000ms. | functional | Requirement | Anforderung | rejected | Pana Comment: SK 171110 Need CCU tailored requirement terms like EVCC and HVPM are not defined and used in CCU project. Development and Testing Results will be misleading NEO Comment: same as above G08:No SEO Comment: [Carre response] just incomplete translation. Please recheck. Please check also information in-between | nicht akzeptiert / not agreed | we need more tailored information related to CCU G08: No | Katre | Software |  | tbd | zu bewerten / to evaluate |  |  | E/E (EA-441) | Yes |  | Yes | SYQT (ENG.10) |  |  | SYR_EPIC_N/A |  |  | Open
19836 |  | Deleted | Es muss periodisch ein 24 Bit unsigned Integer Signal "Status_Energie_Kummulativ_Ladung_Wert" vom HVS Management an die EVCC gesendet werden können. | It shall be possible to periodically send a 24 bit unsigned Integer signal "Status_Energie_Kummulativ_Ladung_Wert" from HVS Management to EVCC. | functional | Requirement | Anforderung | rejected | Pana Comment: SK 171110 Need CCU tailored requirement terms like EVCC and HVPM are not defined and used in CCU project. Development and Testing Results will be misleading NEO Comment: same as above G08:No SEO Comment: [Carre response] just incomplete translation. Please recheck. Please check also information in-between | nicht akzeptiert / not agreed | we need more tailored information related to CCU G08: No | Katre | Software |  | tbd | zu bewerten / to evaluate |  |  | E/E (EA-441) | Yes |  | Yes | SYQT (ENG.10) |  |  | SYR_EPIC_N/A |  |  | Open
19837 |  | Deleted | Status_Energie_Kummulativ_Ladung_Wert enthält die gesamte Energie, um die der HVS seit Produktion geladen wurde. Die Einheit wird mit dem Signal "Status_Energie_Kummulativ_Ladung_Einheit" spezifiziert. | Status_Energie_Kummulativ_Ladung_Wert contains the total energy charged to the HVS since production. Its unit is specified with the signal "Status_Energie_Kummulativ_Ladung_Einheit". | non functional | Requirement | Information | rejected | Pana Comment: SK 171110 Need CCU tailored requirement terms like EVCC and HVPM are not defined and used in CCU project. Development and Testing Results will be misleading NEO Comment: same as above | nicht akzeptiert / not agreed | we need more tailored information related to CCU G08: No | Katre | Software |  | tbd |  |  |  | E/E (EA-441) | Yes |  | Under review | Review |  |  | SYR_EPIC_N/A |  |  | Open
19838 |  | Deleted | Status_Energie_Kummulativ_Ladung_Wert muss wie folgt interpretiert werden: (PH) = (HEX) [Ah] Invalid: FF FF FFh. | Status_Energie_Kummulativ_Ladung_Wert shall be interpreted as follows: (PH) = (HEX) [Ah] Invalid: FF FF FFh. | functional | Requirement | Anforderung | rejected | Pana Comment: SK 171110 Need CCU tailored requirement terms like EVCC and HVPM are not defined and used in CCU project. Development and Testing Results will be misleading NEO Comment: same as above G08:No SEO Comment: [Carre response] just incomplete translation. Please recheck. Please check also information in-between | nicht akzeptiert / not agreed | we need more tailored information related to CCU G08: No | Katre | Software |  | tbd | zu bewerten / to evaluate |  |  | E/E (EA-441) | Yes |  | Yes | SYQT (ENG.10) |  |  | SYR_EPIC_N/A |  |  | Open
19839 |  | Deleted | Status_Energie_Kummulativ_Ladung_Wert muss den folgenden Wertebereich haben: 0 .. 16777210 Ah. | Status_Energie_Kummulativ_Ladung_Wert shall have the following range: 0 .. 16777210 Ah. | functional | Requirement | Anforderung | rejected | Pana Comment: SK 171110 Need CCU tailored requirement terms like EVCC and HVPM are not defined and used in CCU project. Development and Testing Results will be misleading NEO Comment: same as above G08:No SEO Comment: [Carre response] just incomplete translation. Please recheck. Please check also information in-between | nicht akzeptiert / not agreed | we need more tailored information related to CCU G08: No | Katre | Software |  | tbd | zu bewerten / to evaluate |  |  | E/E (EA-441) | Yes |  | Yes | SYQT (ENG.10) |  |  | SYR_EPIC_N/A |  |  | Open
19840 |  | Deleted | Die Zykluszeit von Status_Energie_Kummulativ_Ladung_Wert muss 5000ms betragen. | The cycle period of Status_Energie_Kummulativ_Ladung_Wert shall be 5000ms. | functional | Requirement | Anforderung | rejected | Pana Comment: SK 171110 Need CCU tailored requirement terms like EVCC and HVPM are not defined and used in CCU project. Development and Testing Results will be misleading NEO Comment: same as above G08:No SEO Comment: [Carre response] just incomplete translation. Please recheck. Please check also information in-between | nicht akzeptiert / not agreed | we need more tailored information related to CCU G08: No | Katre | Software |  | tbd | zu bewerten / to evaluate |  |  | E/E (EA-441) | Yes |  | Yes | SYQT (ENG.10) |  |  | SYR_EPIC_N/A |  |  | Open
19841 |  | Deleted |  | Interface for Extension of ISO/IEC 15118 messaging | N/A | Heading | Information | rejected | Pana Comment: SK 171110 Need CCU tailored requirement terms like EVCC and HVPM are not defined and used in CCU project. Development and Testing Results will be misleading NEO Comment: how to test this chapter, Do BMW have EVSE(wallbox) supporting this externsion. or do we have any market vendor supporting this feature? needs more tailored information of CCU | nicht akzeptiert / not agreed | Internaly marked as N/A how to test this chapter, Do BMW have EVSE(wallbox) supporting this externsion. or do we have any market vendor supporting this feature? needs more tailored information of CCU | N/A |  |  | tbd |  |  |  | E/E (EA-441) | Yes |  | Under review | Review |  |  | N/A |  |  | Open
19842 |  | Deleted | Das gerät muss einen EXI Namespace "urn:www.bmw.de:e-mobility:charging:15118:2:2015:msgdef" implementieren, wie definiert in den Abbildungen "XML Schema: Erweiterung ISO 15118 Nachrichten" 1-7, welcher den Namespace "urn:iso:15118:2:2013:MsgDef", spezifiziert in [ISO 15118-2] erweitert. | The device shall implement an EXI namespace "urn:www.bmw.de:e-mobility:charging:15118:2:2015:msgdef" as defined in figures "XML schema: Expansion of ISO 15118 messages " 1-7, which extends the namespace "urn:iso:15118:2:2013:MsgDef" specified in [ISO 15118-2]. | functional | Requirement | Anforderung | rejected | Pana Comment: SK 171110 Need CCU tailored requirement terms like EVCC and HVPM are not defined and used in CCU project. Development and Testing Results will be misleading NEO Comment: same as above -- also Vector involven t will be need here. -- do they support this feature? G08:No 08.03.2018: no confirmation, BMW is not sure yet. SEO Comment: Context: PLC. Further information needed from BMW for evaluation Link not working for Panasonic | nicht akzeptiert / not agreed | need tailored information -- also Vector involven t will be need here. -- do they support this feature? G08:No 08.03.2018: no confirmation, BMW is not sure yet. Context: PLC. Further information needed from BMW for evaluation Duplicate to 10804 Meeting with BMW on 23.06.2016: To be checked after clarification of extended ISO150118 30.06.2016: Extension provided and evaluated | Katre | Software |  | tbd | zu bewerten / to evaluate |  |  | E/E (EA-441) | Yes |  | Yes | SYQT (ENG.10) |  |  | SYR_EPIC_N/A |  |  | Open
19843 |  | Deleted | Die Spezifikation für das BMW erweiterte ISO/IEC 15118 Nachrichtenset ist unten angegeben. Aus Formatierungsgründen ist die Spezifikation in mehrere Einträge geteilt, die jeweils mit "XML Schema: Erweiterung ISO 15118 Nachrichten - */**" gekennzeichnet sind, wobei * die aktuelle Seite und ** die Gesamtzahl an Seiten der Spezifikation ist. Das Gesamtschema wird mittels "XML Schema: Erweiterung ISO 15118 Nachrichten" referenziert. | The specification of the BMW extended ISO/IEC 15118 messaging is given below. For formating reasons, the specification is split into multiple entries labled "XML Schema: Erweiterung ISO 15118 Nachrichten - */**", where * is the current page and ** the total number of pages of the XML schema. The total schema is refered to as "XML Schema: Erweiterung ISO 15118 Nachrichten". | open | Requirement | Information | rejected | Pana Comment: SK 171110 Need CCU tailored requirement terms like EVCC and HVPM are not defined and used in CCU project. Development and Testing Results will be misleading NEO Comment: same as above | nicht akzeptiert / not agreed | Internaly marked as N/A needs more tailored information of CCU | Katre | Software |  | tbd |  |  |  | E/E (EA-441) | Yes |  | Under review | Review |  |  | SYR_EPIC_N/A |  |  | Open
19844 |  | Deleted |  |  | functional | Requirement | Anforderung | rejected | Pana Comment: SK 171110 Need CCU tailored requirement terms like EVCC and HVPM are not defined and used in CCU project. Development and Testing Results will be misleading NEO Comment: same as above G08:No SEO Comment: Export of the xml does seem not to have worked Missing link | nicht akzeptiert / not agreed | Need more tailored information of CCU Export of the xml does seem not to have worked Meeting with BMW on 20.06.2016: check necessary after the extended BMW ISO15118 documenation is cleared 30.06.2016: Extension provided and evaluated | Katre | Software |  | tbd | zu bewerten / to evaluate |  |  | E/E (EA-441) | Yes |  | Yes | SYQT (ENG.10) |  |  | SYR_EPIC_N/A |  |  | Open
19845 |  | Deleted | Abbildung: XML Schema: Erweiterung ISO 15118 Nachrichten - 1/7. | Figure: XML schema: Expansion of ISO 15118 messages 1/7. | open | Requirement | Information | rejected | Pana Comment: SK 171110 Need CCU tailored requirement terms like EVCC and HVPM are not defined and used in CCU project. Development and Testing Results will be misleading NEO Comment: same as above SEO Comment: Duplicate | nicht akzeptiert / not agreed | Internaly marked as N/A Duplicate | Katre | Software |  | tbd |  |  |  | E/E (EA-441) | Yes |  | Under review | Review |  |  | SYR_EPIC_N/A |  |  | Open
19846 |  | Deleted |  |  | functional | Requirement | Anforderung | rejected | Pana Comment: SK 171110 Need CCU tailored requirement terms like EVCC and HVPM are not defined and used in CCU project. Development and Testing Results will be misleading NEO Comment: same as above G08:No SEO Comment: Export of the xml does seem not to have worked Missing link | nicht akzeptiert / not agreed | Need more tailored information of CCU. G08: No Export of the xml does seem not to have worked Meeting with BMW on 20.06.2016: check necessary after the extended BMW ISO15118 documenation is cleared 30.06.2016: Extension provided and evaluated | Katre | Software |  | tbd | zu bewerten / to evaluate |  |  | E/E (EA-441) | Yes |  | Yes | SYQT (ENG.10) |  |  | SYR_EPIC_N/A |  |  | Open
19847 |  | Deleted | XML Schema: Erweiterung ISO 15118 Nachrichten - 2/7. |  | N/A | Information | Information | rejected | Pana Comment: SK 171110 Need CCU tailored requirement terms like EVCC and HVPM are not defined and used in CCU project. Development and Testing Results will be misleading NEO Comment: same as above SEO Comment: Duplicate | nicht akzeptiert / not agreed | Internaly marked as N/A Duplicate | Katre | Software |  | tbd |  |  |  | E/E (EA-441) | Yes |  | Under review | Review |  |  | SYR_EPIC_N/A |  |  | Open
19848 |  | Deleted |  |  | functional | Requirement | Anforderung | rejected | Pana Comment: SK 171110 Need CCU tailored requirement terms like EVCC and HVPM are not defined and used in CCU project. Development and Testing Results will be misleading NEO Comment: same as above G08:No SEO Comment: Export of the xml does seem not to have worked Missing link | nicht akzeptiert / not agreed | Need more tailored information of CCU. G08: No Export of the xml does seem not to have worked Meeting with BMW on 20.06.2016: check necessary after the extended BMW ISO15118 documenation is cleared 30.06.2016: Extension provided and evaluated | Katre | Software |  | tbd | zu bewerten / to evaluate |  |  | E/E (EA-441) | Yes |  | Yes | SYQT (ENG.10) |  |  | SYR_EPIC_N/A |  |  | Open
19849 |  | Deleted | XML Schema: Erweiterung ISO 15118 Nachrichten - 3/7. |  | functional | Requirement | Anforderung | rejected | Pana Comment: SK 171110 Need CCU tailored requirement terms like EVCC and HVPM are not defined and used in CCU project. Development and Testing Results will be misleading NEO Comment: same as above G08:No SEO Comment: Not a requirement | nicht akzeptiert / not agreed | Not a requirement Meeting with BMW in 28.06.2016: Only name of the Schema Topic closed | Katre | Software |  | tbd | zu bewerten / to evaluate |  |  | E/E (EA-441) | Yes |  | Yes | SYQT (ENG.10) |  |  | SYR_EPIC_N/A |  |  | Open
19850 |  | Deleted |  |  | functional | Requirement | Anforderung | rejected | Pana Comment: SK 171110 Need CCU tailored requirement terms like EVCC and HVPM are not defined and used in CCU project. Development and Testing Results will be misleading NEO Comment: same as above G08:No SEO Comment: Export of the xml does seem not to have worked Missing link | nicht akzeptiert / not agreed | Need more tailored information of CCU. G08: No Export of the xml does seem not to have worked Meeting with BMW on 20.06.2016: check necessary after the extended BMW ISO15118 documenation is cleared 30.06.2016: Extension provided and evaluated | Katre | Software |  | tbd | zu bewerten / to evaluate |  |  | E/E (EA-441) | Yes |  | Yes | SYQT (ENG.10) |  |  | SYR_EPIC_N/A |  |  | Open
19851 |  | Deleted | XML Schema: Erweiterung ISO 15118 Nachrichten - 4/7. |  | open | Requirement | Information | rejected | Pana Comment: SK 171110 Need CCU tailored requirement terms like EVCC and HVPM are not defined and used in CCU project. Development and Testing Results will be misleading NEO Comment: same as above SEO Comment: Duplicate | nicht akzeptiert / not agreed | Internaly marked as N/A Duplicate | Katre | Software |  | tbd |  |  |  | E/E (EA-441) | Yes |  | Under review | Review |  |  | SYR_EPIC_N/A |  |  | Open
19852 |  | Deleted |  |  | functional | Requirement | Anforderung | rejected | Pana Comment: SK 171110 Need CCU tailored requirement terms like EVCC and HVPM are not defined and used in CCU project. Development and Testing Results will be misleading NEO Comment: same as above G08:No SEO Comment: Export of the xml does seem not to have worked Missing link | nicht akzeptiert / not agreed | Need more tailored information of CCU. G08: No Export of the xml does seem not to have worked Meeting with BMW on 20.06.2016: check necessary after the extended BMW ISO15118 documenation is cleared 30.06.2016: Extension provided and evaluated | Katre | Software |  | tbd | zu bewerten / to evaluate |  |  | E/E (EA-441) | Yes |  | Yes | SYQT (ENG.10) |  |  | SYR_EPIC_N/A |  |  | Open
19853 |  | Deleted | XML Schema: Erweiterung ISO 15118 Nachrichten - 5/7. |  | open | Requirement | Information | rejected | Pana Comment: SK 171110 Need CCU tailored requirement terms like EVCC and HVPM are not defined and used in CCU project. Development and Testing Results will be misleading NEO Comment: same as above SEO Comment: Duplicate | nicht akzeptiert / not agreed | Internaly marked as N/A Duplicate | Katre | Software |  | tbd |  |  |  | E/E (EA-441) | Yes |  | Under review | Review |  |  | SYR_EPIC_N/A |  |  | Open
19854 |  | Deleted |  |  | functional | Requirement | Anforderung | rejected | Pana Comment: SK 171110 Need CCU tailored requirement terms like EVCC and HVPM are not defined and used in CCU project. Development and Testing Results will be misleading NEO Comment: same as above G08:No SEO Comment: Export of the xml does seem not to have worked Missing link | nicht akzeptiert / not agreed | Need more tailored information of CCU. G08: No Export of the xml does seem not to have worked Meeting with BMW on 20.06.2016: check necessary after the extended BMW ISO15118 documenation is cleared 30.06.2016: Extension provided and evaluated | Katre | Software |  | tbd | zu bewerten / to evaluate |  |  | E/E (EA-441) | Yes |  | Yes | SYQT (ENG.10) |  |  | SYR_EPIC_N/A |  |  | Open
19855 |  | Deleted |  |  | N/A | Information | Information | rejected | Pana Comment: SK 171110 Need CCU tailored requirement terms like EVCC and HVPM are not defined and used in CCU project. Development and Testing Results will be misleading NEO Comment: same as above SEO Comment: Duplicate | nicht akzeptiert / not agreed | Internaly marked as N/A Duplicate | N/A | Software |  | tbd |  |  |  | E/E (EA-441) | Yes |  | Under review | Review |  |  | SYR_EPIC_N/A |  |  | Open
19856 |  | Deleted |  |  | functional | Requirement | Anforderung | rejected | Pana Comment: SK 171110 Need CCU tailored requirement terms like EVCC and HVPM are not defined and used in CCU project. Development and Testing Results will be misleading NEO Comment: same as above G08:No SEO Comment: Export of the xml does seem not to have worked Missing link | nicht akzeptiert / not agreed | Need more tailored information of CCU. G08: No Export of the xml does seem not to have worked Meeting with BMW on 20.06.2016: check necessary after the extended BMW ISO15118 documenation is cleared 30.06.2016: Extension provided and evaluated | Katre | Software |  | tbd | zu bewerten / to evaluate |  |  | E/E (EA-441) | Yes |  | Yes | SYQT (ENG.10) |  |  | SYR_EPIC_N/A |  |  | Open
19857 |  | Deleted | XML Schema: Erweiterung ISO 15118 Nachrichten - 7/7. |  | open | Requirement | Information | rejected | Pana Comment: SK 171110 Need CCU tailored requirement terms like EVCC and HVPM are not defined and used in CCU project. Development and Testing Results will be misleading NEO Comment: same as above SEO Comment: Duplicate | nicht akzeptiert / not agreed | Internaly marked as N/A Duplicate | Katre | Software |  | tbd |  |  |  | E/E (EA-441) | Yes |  | Under review | Review |  |  | SYR_EPIC_N/A |  |  | Open
19858 |  | Deleted |  | Extension of EVChargeParameterType | N/A | Heading | Information | rejected | Pana Comment: SK 171110 Need CCU tailored requirement terms like EVCC and HVPM are not defined and used in CCU project. Development and Testing Results will be misleading NEO Comment: same as above | nicht akzeptiert / not agreed | Need more tailored information of CCU. Internaly marked as N/A | N/A |  |  | tbd |  |  |  | E/E (EA-441) | Yes |  | Under review | Review |  |  | N/A |  |  | Open
19859 |  | Deleted | Das gerät muss die folgenden Datentypen im MsgDataTypes Schema "urn:iso:15118:2:2013:MsgDataTypes" erweitern: | The device shall extend the following data types in the MsgDataTypes schema "urn:iso:15118:2:2013:MsgDataTypes": | functional | Requirement | Anforderung | rejected | Pana Comment: SK 171110 Need CCU tailored requirement terms like EVCC and HVPM are not defined and used in CCU project. Development and Testing Results will be misleading NEO Comment: same as above G08:No | nicht akzeptiert / not agreed | Need more tailored information of CCU. G08: No is it really requested?Latest ECU is supported by "urn:iso:15118:2:2013:MsgDef" Meeting with BMW in 28.06.2016: Requirement confirmed: 2013 is valid, not 2010. | Katre | Software |  | tbd | zu bewerten / to evaluate |  |  | E/E (EA-441) | Yes |  | Yes | SYQT (ENG.10) |  |  | SYR_EPIC_N/A |  |  | Open
19860 |  | Deleted | Der EVChargeParameterType muss zusätzliche Elemente, wie in "XML Schema: Erweiterung ISO 15118 Nachrichten" beschrieben, haben. | The EVChargeParameterType shall have additional elements as described "XML Schema: Erweiterung ISO 15118 Nachrichten". | functional | Requirement | Anforderung | rejected | Pana Comment: SK 171110 Need CCU tailored requirement terms like EVCC and HVPM are not defined and used in CCU project. Development and Testing Results will be misleading NEO Comment: same as above G08:No SEO Comment: BMW feedback: references will be provided, Panasonic will have to buy the EVSE. --> Hirai-san to inform about the way forward | nicht akzeptiert / not agreed | Need more tailored information of CCU. G08: No | Katre | Software |  | tbd | zu bewerten / to evaluate |  |  | E/E (EA-441) | Yes |  | Yes | SYQT (ENG.10) |  |  | SYR_EPIC_N/A |  |  | Open
19861 |  | Deleted | Das gerät muss "BMWFixedConsumptionEntryType", wie in "XML Schema: Erweiterung ISO 15118 Nachrichten" beschrieben, implementieren. | The device shall implement "BMWFixedConsumptionEntryType" as described in "XML Schema: Erweiterung ISO 15118 Nachrichten". | functional | Requirement | Anforderung | rejected | Pana Comment: SK 171110 Need CCU tailored requirement terms like EVCC and HVPM are not defined and used in CCU project. Development and Testing Results will be misleading NEO Comment: same as above G08:No SEO Comment: 16.09.2016: BMW information: no specific EVSE will be required for the BMW-specific PLC implementation. Accepted under this condition. | nicht akzeptiert / not agreed | Need more tailored information of CCU. G08: No 16.09.2016: BMW information: no specific EVSE will be required for the BMW-specific PLC implementation. Accepted under this condition. | Katre | Software |  | tbd | akzeptiert / accepted |  |  | E/E (EA-441) | Yes |  | Yes | SYQT (ENG.10) |  |  | SYR_EPIC_N/A |  |  | Open
19862 |  | Deleted | Die "PhysicalValueType" Elemente in "BMWFixedConsumptionEntryType" müssen W als "unitSymbolType" haben. | The "PhysicalValueType" elements in "BMWFixedConsumptionEntryType" shall have W as "unitSymbolType". | functional | Requirement | Anforderung | rejected | Pana Comment: SK 171110 Need CCU tailored requirement terms like EVCC and HVPM are not defined and used in CCU project. Development and Testing Results will be misleading NEO Comment: same as above G08:No SEO Comment: BMW feedback: references will be provided, Panasonic will have to buy the EVSE. --> Hirai-san to inform about the way forward | nicht akzeptiert / not agreed | Need more tailored information of CCU. G08: No | Katre | Software |  | tbd | zu bewerten / to evaluate |  |  | E/E (EA-441) | Yes |  | Yes | SYQT (ENG.10) |  |  | SYR_EPIC_N/A |  |  | Open
19863 |  | Deleted |  | Extension of ChargingStatusReqType | N/A | Heading | Information | rejected | Pana Comment: SK 171110 Need CCU tailored requirement terms like EVCC and HVPM are not defined and used in CCU project. Development and Testing Results will be misleading NEO Comment: same as above G08:No | nicht akzeptiert / not agreed | Internaly marked as N/A Need more tailored information of CCU. G08: No | N/A |  |  | tbd |  |  |  | E/E (EA-441) | Yes |  | Under review | Review |  |  | N/A |  |  | Open
19864 |  | Deleted | Das Gerät muss die folgenden Datentypen im MsgBody Schema "urn:iso:15118:2:2013:MsgBody" erweitern: | The device shall extend the following data types in the MsgBody schema "urn:iso:15118:2:2013:MsgBody": | functional | Requirement | Anforderung | rejected | Pana Comment: SK 171110 Need CCU tailored requirement terms like EVCC and HVPM are not defined and used in CCU project. Development and Testing Results will be misleading NEO Comment: same as above G08:No SEO Comment: Meeting with BMW on 21.06.2016: To be checked after clarification of extended ISO150118 | nicht akzeptiert / not agreed | Need more tailored information of CCU. G08: No Meeting with BMW on 21.06.2016: To be checked after clarification of extended ISO150118 30.06.2016: Extension provided and evaluated | Katre | Software |  | tbd | zu bewerten / to evaluate |  |  | E/E (EA-441) | Yes |  | Yes | SYQT (ENG.10) |  |  | SYR_EPIC_N/A |  |  | Open
19865 |  | Deleted | Der "ChargingStatusReqType" muss zusätzliche Elemente haben, wie es in "XML Schema: Erweiterung ISO 15118 Nachrichten" beschrieben ist. | The "ChargingStatusReqType" shall have additional elements as described in "XML Schema: Erweiterung ISO 15118 Nachrichten". | functional | Requirement | Anforderung | rejected | Pana Comment: SK 171110 Need CCU tailored requirement terms like EVCC and HVPM are not defined and used in CCU project. Development and Testing Results will be misleading NEO Comment: same as above G08:No | nicht akzeptiert / not agreed | Need more tailored information of CCU. G08: No | Katre | Software |  | tbd | zu bewerten / to evaluate |  |  | E/E (EA-441) | Yes |  | Yes | SYQT (ENG.10) |  |  | SYR_EPIC_N/A |  |  | Open
19866 |  | Deleted |  | Extension of CurrentDemandResType | N/A | Heading | Information | rejected | Pana Comment: SK 171110 Need CCU tailored requirement terms like EVCC and HVPM are not defined and used in CCU project. Development and Testing Results will be misleading NEO Comment: same as above | nicht akzeptiert / not agreed | Need more tailored information of CCU. G08: No Internaly marked as N/A | N/A |  |  | tbd |  |  |  | E/E (EA-441) | Yes |  | Under review | Review |  |  | N/A |  |  | Open
19867 |  | Deleted | Das Gerät muss die folgenden Datentypen im MsgBody Schema "urn:iso:15118:2:2013:MsgBody" erweitern: | The device shall extend the following data types in the MsgBody schema "urn:iso:15118:2:2013:MsgBody": | functional | Requirement | Anforderung | rejected | Pana Comment: SK 171110 Need CCU tailored requirement terms like EVCC and HVPM are not defined and used in CCU project. Development and Testing Results will be misleading NEO Comment: same as above G08:No SEO Comment: Meeting with BMW on 21.06.2016: To be checked after clarification of extended ISO150118 | nicht akzeptiert / not agreed | Need more tailored information of CCU. G08: No Meeting with BMW on 21.06.2016: To be checked after clarification of extended ISO150118 | Katre | Software |  | tbd | zu bewerten / to evaluate |  |  | E/E (EA-441) | Yes |  | Yes | SYQT (ENG.10) |  |  | SYR_EPIC_N/A |  |  | Open
19868 |  | Deleted | Der "CurrentDemandResType" muss zusätzliche Elemente haben, wie es in "XML Schema: Erweiterung ISO 15118 Nachrichten" beschrieben ist. | The "CurrentDemandResType" shall have additional elements as described in "XML Schema: Erweiterung ISO 15118 Nachrichten". | non functional | Requirement | Information | rejected | Pana Comment: SK 171110 Need CCU tailored requirement terms like EVCC and HVPM are not defined and used in CCU project. Development and Testing Results will be misleading NEO Comment: same as above | nicht akzeptiert / not agreed | Need more tailored information of CCU. G08: No Internaly marked as N/A | Katre | Software |  | tbd |  |  |  | E/E (EA-441) | Yes |  | Under review | Review |  |  | SYR_EPIC_N/A |  |  | Open
19869 |  | Deleted |  | "Control Plug and Charge" subfunction | N/A | Heading | Information | rejected | Pana Comment: SK 171110 Need CCU tailored requirement terms like EVCC and HVPM are not defined and used in CCU project. Development and Testing Results will be misleading NEO Comment: NA | nicht akzeptiert / not agreed | Internaly marked as N/A | N/A |  |  | tbd |  |  |  | E/E (EA-441) | Yes |  | Under review | Review |  |  | N/A |  |  | Open
19870 |  | Deleted | Die EVCC ist für die Kommunikation sowohl mit Wallboxen und Ladestationen via Green PHY nach ISO/IEC 15118 als auch mit dem BMW Backend über ein proprietäres Protokoll verantwortlich. Daneben empfängt es für die Ausführung des Ladeprozesses vom HVPM Befehle zur Leistungskontrolle. | The EVCC is responsible for communicating with wall boxes and charging stations via Green PHY according to ISO/IEC 15118 as well as with the BMW backend via a proprietary protocol. Besides, it receives power control commands from the HVPM to execute the charging process. | non functional | Requirement | Information | rejected | Pana Comment: SK 171110 Need CCU tailored requirement terms like EVCC and HVPM are not defined and used in CCU project. Development and Testing Results will be misleading NEO Comment: need more tailored information. power control commands wil be from LIM-C or HVMP? | nicht akzeptiert / not agreed | Need more tailored information of CCU. power control commands wil be from LIM-C or HVMP? G08: No Internaly marked as N/A | Katre | Software |  | tbd |  |  |  | E/E (EA-441) | Yes |  | Under review | Review |  |  | SYR_EPIC_N/A |  |  | Open
19871 |  | Deleted | Die EVCC ist im Ladeinterface-Steuergerät des Fahrzeugs verortet. | The EVCC is located on the charging interface ECU of the vehicle. | N/A | Information | Information | rejected | Pana Comment: SK 171110 Need CCU tailored requirement terms like EVCC and HVPM are not defined and used in CCU project. Development and Testing Results will be misleading NEO Comment: invalid requirement | nicht akzeptiert / not agreed | Internaly marked as N/A Need more tailored information of CCU. | Katre | Software |  | tbd |  |  |  | E/E (EA-441) | Yes |  | Under review | Review |  |  | SYR_EPIC_N/A |  |  | Open
19872 |  | Deleted |  | General Requirements (Plug and Charge) | N/A | Heading | Information | rejected | SK 171110 Need CCU tailored requirement terms like EVCC and HVPM are not defined and used in CCU project. Development and Testing Results will be misleading | nicht akzeptiert / not agreed | Internaly marked as N/A Need more tailored information of CCU. | N/A |  |  | tbd |  |  |  | E/E (EA-441) | Yes |  | Under review | Review |  |  | N/A |  |  | Open
19873 |  | Deleted | Die Funktion "EVCC" muss die Norm [ISO 15118] implementieren (ISO 15118-2 und ISO 15118-3). | The function "EVCC" shall implement ISO/IEC 15118. | functional | Requirement | Anforderung | rejected | Pana Comment: SK 171110 Need CCU tailored requirement terms like EVCC and HVPM are not defined and used in CCU project. Development and Testing Results will be misleading NEO Comment: Need more tailored information as not all requirement are valid of CCU G08:No | nicht akzeptiert / not agreed | Need more tailored information of CCU. | Katre | Software |  | tbd | zu bewerten / to evaluate |  |  | E/E (EA-441) | Yes | CCU-5982 CCU-5121 CCU-5636 | Yes | SYQT (ENG.10) |  |  | Fully Implemented |  |  | Fully Implemented
19874 |  | Deleted | Die [ISO/IEC 15118-1] enthält allgemeine Informationen und Anwendungsfalldefinitionen. | ISO/IEC 15118-1 contains general information and use-case definition. | non functional | Requirement | Information | rejected | Pana Comment: SK 171110 Need CCU tailored requirement terms like EVCC and HVPM are not defined and used in CCU project. Development and Testing Results will be misleading NEO Comment: Need more discussion on which usecases we are tagerting for CCU as it need BMW | nicht akzeptiert / not agreed | Internaly marked as N/A Need more tailored information of CCU. | Katre | Software |  | tbd |  |  |  | E/E (EA-441) | Yes |  | Under review | Review |  |  | SYR_EPIC_N/A |  |  | Open
19875 |  | Deleted | Die Funktion "EVCC" muss Zufallszahlen verwenden, welche zur Generierung von XML-Signaturen die für die ISO-15118-Kommommunikation benötigt werden. | The function "EVCC" shall use random numbers for creating XML signatures needed for ISO 15118 communication. | functional | Requirement | Anforderung | rejected | Pana Comment: SK 171110 Need CCU tailored requirement terms like EVCC and HVPM are not defined and used in CCU project. Development and Testing Results will be misleading NEO Comment: ok G08:No | nicht akzeptiert / not agreed | Need more tailored information of CCU. G08: No | Katre | Software |  | tbd | zu bewerten / to evaluate |  |  | E/E (EA-441) | Yes |  | Yes | SYQT (ENG.10) |  |  | SYR_EPIC_N/A |  |  | Open
19876 |  | Deleted | Bei Verwendung eines Pseudo-Zufallsgenerators muss die Funktion "EVCC" eine nicht-statische Seed verwendet. | If using a pseudo-random generator, the function "EVCC" shall use a non-static seed. | functional | Requirement | Anforderung | rejected | Pana Comment: SK 171110 Need CCU tailored requirement terms like EVCC and HVPM are not defined and used in CCU project. Development and Testing Results will be misleading NEO Comment: G08:No | nicht akzeptiert / not agreed | Need more tailored information of CCU. G08: No | Katre | Software |  | tbd | zu bewerten / to evaluate |  |  | E/E (EA-441) | Yes |  | Yes | SYQT (ENG.10) |  |  | SYR_EPIC_N/A |  |  | Open
19877 |  | Deleted | Die Funktion "EVCC" muss eine Seed verwendet, die nur von dem aktuellen Datum und der Uhrzeit abhängig ist. | The function "EVCC" shall use a seed, which only depend on the current date and time. | functional | Requirement | Anforderung | rejected | Pana Comment: SK 171110 Need CCU tailored requirement terms like EVCC and HVPM are not defined and used in CCU project. Development and Testing Results will be misleading NEO Comment: G08:No | nicht akzeptiert / not agreed | Need more tailored information of CCU. G08: No | Katre | Software |  | tbd | zu bewerten / to evaluate |  |  | E/E (EA-441) | Yes |  | Yes | SYQT (ENG.10) |  |  | SYR_EPIC_N/A |  |  | Open
19878 |  | Deleted | Annex G "Simplified Certificate Management in Trusted Environment" in [ISO/IEC 15118-2] schlägt eine vereinfachte, "private" Public Key Infrastruktur für Wallboxen im privaten Umfeld vor. Um Wallboxen, welche mit einem solchen Hersteller Root Zertifikat ausgestattet sind, zu unterstützen, muss BMW Kunden in die Lage versetzen, ein Hersteller Root Zertifikat ins eigene Auto zu bringen (da sonst das Fahrzeug das EVSE TLS Zertifikat nicht akzeptiert). Andererseits birgt die İbertragung von Drittanbieter Root Zertifikaten, welche nicht von einer Zertifizierungsstelle signiert wurden, ins Fahrzeug ein mögliches Risiko. | Annex G "Simplified Certificate Management in Trusted Environment" of [ISO/IEC 15118-2] proposes a simplified, "private" Public Key Infrastructure for wallboxes in private environments. To support wallboxes signed with such a manufacturer root certificate, BMW must enable a customer to bring a manufacturer root certificate into his vehicle (as the vehicle otherwise will not accept the EVSE TLS certificate). On the other hand, bringing third party root certificates into vehicles, which are not signed by Certificate Authority, involves a possible risk. | N/A | Information | Information | rejected | Pana Comment: SK 171110 Need CCU tailored requirement terms like EVCC and HVPM are not defined and used in CCU project. Development and Testing Results will be misleading NEO Comment: need more information from BMW on how to setup development enviorment and testing enviornment. Wallbox enivorment? | nicht akzeptiert / not agreed | Internaly marked as N/A Need more tailored information of CCU. G08: No to clarify- need more information from BMW on how to setup development enviorment and testing enviornment. | Katre | Software |  | tbd |  |  |  | E/E (EA-441) | Yes |  | Under review | Review |  |  | SYR_EPIC_N/A |  |  | Open
19879 |  | Deleted | Hersteller privater Wallboxen können Zertifikate privater EVSEs (für die TLS Authentisierung) mit ihrem eigenen privaten Root Zertifikat unterschreiben. | Manufacturers of private wallboxes can sign EVSE certificates (used for TLS authentication) with their own, private root certificate. | non functional | Requirement | Information | rejected | Pana Comment: SK 171110 Need CCU tailored requirement terms like EVCC and HVPM are not defined and used in CCU project. Development and Testing Results will be misleading NEO Comment: need more information from BMW on how to setup development enviorment and testing enviornment. Wallbox enivorment? | nicht akzeptiert / not agreed | Internaly marked as N/A Need more tailored information of CCU. G08: No | Katre | Software |  | tbd |  |  |  | E/E (EA-441) | Yes |  | Under review | Review |  |  | SYR_EPIC_N/A |  |  | Open
19880 |  | Deleted | Die Funktion "EVCC" muss Root-Zertifikate von Drittanbietern, die nicht von der Zertifizierungsstelle signiert wurden, als nicht vertrauenswürdig kennzeichnen. | The funktion "EVCC" shall mark third party root certificates that are not signed by Certificate Authority as non-trustworthy. | functional | Requirement | Anforderung | rejected | Pana Comment: SK 171110 Need CCU tailored requirement terms like EVCC and HVPM are not defined and used in CCU project. Development and Testing Results will be misleading NEO Comment: G08:No | nicht akzeptiert / not agreed | Need more tailored information of CCU. G08: No | Katre | Software |  | tbd | zu bewerten / to evaluate |  |  | E/E (EA-441) | Yes |  | Yes | SYQT (ENG.10) |  |  | SYR_EPIC_N/A |  |  | Open
19881 |  | Deleted | Die Funktion "EVCC" darf das "Plug and Charge"-Profil nicht bei Wallboxen verwenden, welche ein nicht-vertrauenswürdiges TLS Root Zeritifikat erfordern. | The funktion "EVCC" shall not use the PnC profile at wallboxes requiring a non-trustworthy TLS root certificate. | functional | Requirement | Anforderung | rejected | Pana Comment: SK 171110 Need CCU tailored requirement terms like EVCC and HVPM are not defined and used in CCU project. Development and Testing Results will be misleading NEO Comment: This will disable the PnC charging? is it ok? G08:No | nicht akzeptiert / not agreed | Need more tailored information of CCU. G08: No to clarify- This will disable the PnC charging? is it ok? | Katre | Software |  | tbd | zu bewerten / to evaluate |  |  | E/E (EA-441) | Yes |  | Yes | SYQT (ENG.10) |  |  | SYR_EPIC_N/A |  |  | Open
19882 |  | Deleted |  | Logical interfaces | N/A | Heading | Information | rejected | Pana Comment: SK 171110 Need CCU tailored requirement terms like EVCC and HVPM are not defined and used in CCU project. Development and Testing Results will be misleading NEO Comment: NA | nicht akzeptiert / not agreed | Internaly marked as N/A Need more tailored information of CCU. | N/A |  |  | tbd |  |  |  | E/E (EA-441) | Yes |  | Under review | Review |  |  | N/A |  |  | Open
19883 |  | Deleted | Dieser Abschnitt spezifiziert die logische Datenstrukturen, die über die Schnittstellen übertragen werden. | This section specifies logical data structures, which are transferred via more than one technical interface. | non functional | Requirement | Information | rejected | Pana Comment: SK 171110 Need CCU tailored requirement terms like EVCC and HVPM are not defined and used in CCU project. Development and Testing Results will be misleading NEO Comment: Need more information on how many technical interface is expected. This can affect the load and resourse to prepare this interface. It is good to know some expectation form BMW | nicht akzeptiert / not agreed | Internaly marked as N/A Need more tailored information of CCU. G08: No To Clarify - Need more information on how many technical interface is expected. This can affect the load and resourse to prepare this interface. It is good to know some expectation form BMW | Katre | Software |  | tbd |  |  |  | E/E (EA-441) | Yes |  | Under review | Review |  |  | SYR_EPIC_N/A |  |  | Open
19884 |  | Deleted |  | Operator ID list | N/A | Heading | Information | rejected | SK 171110 Need CCU tailored requirement terms like EVCC and HVPM are not defined and used in CCU project. Development and Testing Results will be misleading | nicht akzeptiert / not agreed | Internaly marked as N/A | N/A |  |  | tbd |  |  |  | E/E (EA-441) | Yes |  | Under review | Review |  |  | N/A |  |  | Open
19885 |  | Deleted | Der Kunde kann einen Vertrag mit einem E-Mobilitätsprovider abschließen. Dieser Vertrag wird durch ein Vertragszertifikat repräsentiert, welches das Laden und Abrechnen an einer EVSE wie in [ISO/IEC 15118] spezifizert ermöglicht. Theoretisch ist es möglich, mit nur einem Vertragszertifikat an EVSEs fremder EVSE Betreiber zu laden (wenn sowohl E-Mobilitätsprovider als auch EVSE Betreiber jeweils Mitglied derselben Roamingplattform sind). Aufgrund möglicher Roaming Gebühren kann es jedoch sinnvoll sein, ein spezifisches Vertragszertifikat von einem spezifischen E-Mobilitätsprovider an der EVSE eines (möglicherweise zusammenarbeitenden) EVSE Betreibers zu verwenden. | Customer can close a contract with an E-Mobility provider. This contract is represented by a contract certificate, which enables the charging and billing at an EVSE as specified in [ISO/IEC 15118]. Technically, it is possible to charge with one contract certificate at EVSEs of other EVSE operators (if E-Mobility provider and EVSE operator are both member of the same roaming platform). But due to possibly incurring roaming fees, it might be useful to use a contract certificate from a specific E-Mobility provider at the EVSE of a specific (possibly cooperating) EVSE operator. | non functional | Requirement | Information | rejected | Pana Comment: SK 171110 Need CCU tailored requirement terms like EVCC and HVPM are not defined and used in CCU project. Development and Testing Results will be misleading NEO Comment: Need CCU tailored information | nicht akzeptiert / not agreed | Internaly marked as N/A Need more tailored information of CCU. | Katre | Software |  | tbd |  |  |  | E/E (EA-441) | Yes |  | Under review | Review |  |  | SYR_EPIC_N/A |  |  | Open
19886 |  | Deleted | Die EVSE Operator ID Liste muss die EVCC in die Lage versetzen, das zum Laden an einer EVSE, welche von einem spezifischen EVSE Betreiber betrieben wird, optimale Zertifikat auszuwählen. | The EVSE Operator ID list shall enable the EVCC to select the contract certificate, which is optimal for charging at an EVSE operated by a specific EVSE operator. | non functional | Requirement | Information | rejected | Pana Comment: SK 171110 Need CCU tailored requirement terms like EVCC and HVPM are not defined and used in CCU project. Development and Testing Results will be misleading NEO Comment: Need CCU tailored information | nicht akzeptiert / not agreed | Internaly marked as N/A Need more tailored information of CCU. | Katre | Software |  | tbd |  |  |  | E/E (EA-441) | Yes |  | Under review | Review |  |  | SYR_EPIC_N/A |  |  | Open
19887 |  | Deleted | Die Betreiber-ID-Liste wird im Backend berechnet (Backend nicht Teil dieses Spezifikation). | The Operator ID list shall be calculated in the backend (backend not part of this specification). | non functional | Requirement | Information | rejected | Pana Comment: SK 171110 Need CCU tailored requirement terms like EVCC and HVPM are not defined and used in CCU project. Development and Testing Results will be misleading NEO Comment: Need CCU tailored information | nicht akzeptiert / not agreed | Internaly marked as N/A Need more tailored information of CCU. | Katre | Software |  | tbd |  |  |  | E/E (EA-441) | Yes |  | Under review | Review |  |  | SYR_EPIC_N/A |  |  | Open
19888 |  | Deleted | Die Betreiber-ID-Liste enthält die IDs aller EVSE-Betreiber, die in Marktgebiet des Kunden tätig sind. | The Operator ID list shall contain the IDs of all EVSE operators that are active in the customer's market area. | non functional | Requirement | Information | rejected | Pana Comment: SK 171110 Need CCU tailored requirement terms like EVCC and HVPM are not defined and used in CCU project. Development and Testing Results will be misleading NEO Comment: Need CCU tailored information | nicht akzeptiert / not agreed | Internaly marked as N/A Need more tailored information of CCU. | Katre | Software |  | tbd |  |  |  | E/E (EA-441) | Yes |  | Under review | Review |  |  | SYR_EPIC_N/A |  |  | Open
19889 |  | Deleted | Für jeden EVSE Betreiber in der Liste muss es eine Speicherplatznummer des optimalen Vertragszeritifkats des Kunden geben. | For every EVSE operator in the list, there shall be the slot number of the customer's optimal contract certificate. | functional | Requirement | Anforderung | rejected | Pana Comment: SK 171110 Need CCU tailored requirement terms like EVCC and HVPM are not defined and used in CCU project. Development and Testing Results will be misleading NEO Comment: Need more information. EVSE operator ID is part of EVSE ID. Do we have to extract it or will get a new one. Will this be inline to EVSE ID list? G08:No SEO Comment: Changed into requirement | nicht akzeptiert / not agreed | Need more information EVSE operator ID is part of EVSE ID. Do we have to extract it or will get a new one. Will this be inline to EVSE ID list? G08: No | Katre | Software |  | tbd | zu bewerten / to evaluate |  |  | E/E (EA-441) | Yes |  | Yes | SYQT (ENG.10) |  |  | SYR_EPIC_N/A |  |  | Open
19890 |  | Deleted | Die erste Reihe der EVSE Operator ID Liste muss das Default Zertifikat enthalten, welches zum Laden an EVSEs genutzt wird, deren ID nicht in der EVSE Operator ID Liste enthalten sind. | The first row of the EVSE Operator ID list shall contain the default certificate, which is used for charging at an EVSE with an EVSE ID not contained in the EVSE Operator ID list. | functional | Requirement | Anforderung | rejected | Pana Comment: SK 171110 Need CCU tailored requirement terms like EVCC and HVPM are not defined and used in CCU project. Development and Testing Results will be misleading NEO Comment: need more information G08:No SEO Comment: Changed into requirement | nicht akzeptiert / not agreed | Need more information tailored for CCU. G08: No | Katre | Software |  | tbd | zu bewerten / to evaluate |  |  | E/E (EA-441) | Yes |  | Yes | SYQT (ENG.10) |  |  | SYR_EPIC_N/A |  |  | Open
19891 |  | Deleted | Die Betreiber-ID des Default Zertifikats ist mit "0" befüllt | The Operator ID of the default certificate row is filled with "0". | non functional | Requirement | Information | rejected | Pana Comment: SK 171110 Need CCU tailored requirement terms like EVCC and HVPM are not defined and used in CCU project. Development and Testing Results will be misleading NEO Comment: related to above | nicht akzeptiert / not agreed | Internaly marked as N/A Need CCU tailored requirement | Katre | Software |  | tbd |  |  |  | E/E (EA-441) | Yes |  | Under review | Review |  |  | SYR_EPIC_N/A |  |  | Open
19892 |  | Deleted |  |  | functional | Requirement | Anforderung | rejected | Pana Comment: SK 171110 Need CCU tailored requirement terms like EVCC and HVPM are not defined and used in CCU project. Development and Testing Results will be misleading NEO Comment: same as above G08:No SEO Comment: [Carre response] in the context, it does look like a requirement to the dimensions to use in the SW to me. Am I making a wrong assumption? | nicht akzeptiert / not agreed | Need CCU tailored requirement G08: No | Katre | Software |  | tbd | zu bewerten / to evaluate |  |  | E/E (EA-441) | Yes |  | Yes | SYQT (ENG.10) |  |  | SYR_EPIC_N/A |  |  | Open
19893 |  | Deleted | Tabelle: Struktur einer Reihe der Betreiber-ID-Liste | Figure: Structure of one Operator ID list row. | non functional | Requirement | Information | rejected | Pana Comment: SK 171110 Need CCU tailored requirement terms like EVCC and HVPM are not defined and used in CCU project. Development and Testing Results will be misleading NEO Comment: need more tailored information | nicht akzeptiert / not agreed | Internaly marked as N/A Need CCU tailored requirement | Katre | Software |  | tbd |  |  |  | E/E (EA-441) | Yes |  | Under review | Review |  |  | SYR_EPIC_N/A |  |  | Open
23237 |  | Deleted | Das Attribut Operator ID enthält die exakte physiche Repräsentation, wie sie in der EVSE ID von der EVSE übertragen wird. Certificate slot ID gibt an, welches Vertragszertifikat für den jeweiligen Betreiber verwendet werden muss. | The attribute Operator ID contains the exact physical representation as transmitted through the EVSE ID from the EVSE. Certificate slot ID indicates, which contract certificate shall be use for the respective operator. | non functional | Requirement | Information | rejected | SK 171110 Need CCU tailored requirement terms like EVCC and HVPM are not defined and used in CCU project. Development and Testing Results will be misleading | nicht akzeptiert / not agreed | Need CCU tailored requirement | Katre | Software |  | tbd |  |  |  | E/E (EA-441) | Yes |  | Under review | Review |  |  | SYR_EPIC_N/A |  |  | Open
19894 |  | Deleted | Eine Operator ID Liste muss 110 Reihen besitzen. | One Operator ID list shall contain 110 rows. | functional | Requirement | Anforderung | rejected | Pana Comment: SK 171110 Need CCU tailored requirement terms like EVCC and HVPM are not defined and used in CCU project. Development and Testing Results will be misleading NEO Comment: Need more CCU tailored information this is need 0.550 kB, is it needed? G08:No | nicht akzeptiert / not agreed | Need CCU tailored requirement. this is need 0.550 kB, is it needed? G08:No | Katre | Software |  | tbd | zu bewerten / to evaluate |  |  | E/E (EA-441) | Yes |  | Yes | SYQT (ENG.10) |  |  | SYR_EPIC_N/A |  |  | Open
19895 |  | Deleted | Die Größe einer Reihe der Operator ID Liste muss 5 Byte betragen. (Tabelle: Struktur einer Reihe der Betreiber-ID-Liste). | The size of one row of the Operator ID list shall be 5 byte. | functional | Requirement | Anforderung | rejected | Pana Comment: SK 171110 Need CCU tailored requirement terms like EVCC and HVPM are not defined and used in CCU project. Development and Testing Results will be misleading NEO Comment: same as above G08:No | nicht akzeptiert / not agreed | Need CCU tailored requirement. | Katre | Software |  | tbd | zu bewerten / to evaluate |  |  | E/E (EA-441) | Yes |  | Yes | SYQT (ENG.10) |  |  | SYR_EPIC_N/A |  |  | Open
19896 |  | Deleted | Die EVSE Operator ID Liste ist aufsteigend nach dem Operator ID Attribut sortiert werden, beginnend mit Zeile zwei. | The EVSE Operator ID list is sorted by the Operator ID attribute in ascending order from line two on. | non functional | Requirement | Information | rejected | SK 171110 Need CCU tailored requirement terms like EVCC and HVPM are not defined and used in CCU project. Development and Testing Results will be misleading | nicht akzeptiert / not agreed | Internaly marked as N/A Need CCU tailored requirement. | Katre | Software |  | tbd |  |  |  | E/E (EA-441) | Yes |  | Under review | Review |  |  | SYR_EPIC_N/A |  |  | Open
19897 |  | Deleted | Ungenutzte Reihen der Operator ID Liste werden eine Certificate slot ID von "0" haben. | Unused rows of the Operator ID list will have a Certificate slot ID of "0". | non functional | Requirement | Information | rejected | SK 171110 Need CCU tailored requirement terms like EVCC and HVPM are not defined and used in CCU project. Development and Testing Results will be misleading | nicht akzeptiert / not agreed | Internaly marked as N/A Need CCU tailored requirement. | Katre | Software |  | tbd |  |  |  | E/E (EA-441) | Yes |  | Under review | Review |  |  | SYR_EPIC_N/A |  |  | Open
19898 |  | Deleted | Die Größe der Operator ID muss immer 4 Byte sein. | The size of the Operator ID shall always be 4 byte. | functional | Requirement | Anforderung | rejected | Pana Comment: SK 171110 Need CCU tailored requirement terms like EVCC and HVPM are not defined and used in CCU project. Development and Testing Results will be misleading NEO Comment: same as above G08:No | nicht akzeptiert / not agreed | Need CCU tailored requirement. | Katre | Software |  | tbd | zu bewerten / to evaluate |  |  | E/E (EA-441) | Yes |  | Yes | SYQT (ENG.10) |  |  | SYR_EPIC_N/A |  |  | Open
19899 |  | Deleted | Falls die Betreiber ID kleiner als 4 Byte ist, muss sie von links mit "0x00" aufgefüllt werden:0x00 <Operator ID>. | In case of less than 4 byte, the Operator ID shall be filled up with "0x00" from left: 0x00 <Operator ID>. | functional | Requirement | Anforderung | rejected | Pana Comment: SK 171110 Need CCU tailored requirement terms like EVCC and HVPM are not defined and used in CCU project. Development and Testing Results will be misleading NEO Comment: same as above G08:No | nicht akzeptiert / not agreed | Need CCU tailored requirement. | Katre | Software |  | tbd | zu bewerten / to evaluate |  |  | E/E (EA-441) | Yes |  | Yes | SYQT (ENG.10) |  |  | SYR_EPIC_N/A |  |  | Open
19900 |  | Deleted |  | Certificates | N/A | Heading | Information | rejected | SK 171110 Need CCU tailored requirement terms like EVCC and HVPM are not defined and used in CCU project. Development and Testing Results will be misleading | nicht akzeptiert / not agreed | Internaly marked as N/A Need CCU tailored requirement. | N/A |  |  | tbd |  |  |  | E/E (EA-441) | Yes |  | Under review | Review |  |  | N/A |  |  | Open
19901 |  | Deleted | Das Zertifikatsformat ist X.509v3, wie es in [IETF RFC 5280] spezifiziert ist. | Das Zertifikatsformat ist X.509v3, wie es in [IETF RFC 5280] spezifiziert ist. | non functional | Requirement | Information | rejected | SK 171110 Need CCU tailored requirement terms like EVCC and HVPM are not defined and used in CCU project. Development and Testing Results will be misleading | nicht akzeptiert / not agreed | Internaly marked as N/A Need CCU tailored requirement. | Katre | Software |  | tbd |  |  |  | E/E (EA-441) | Yes |  | Under review | Review |  |  | SYR_EPIC_N/A |  |  | Open
19902 |  | Deleted | Die Struktur der verwendeten Zertifikatsketten is in [ISO/IEC 15118-2] spezifiziert. | The structure of the used certificate chain is specified in [ISO/IEC 15118-2]. | N/A | Information | Information | rejected | SK 171110 Need CCU tailored requirement terms like EVCC and HVPM are not defined and used in CCU project. Development and Testing Results will be misleading | nicht akzeptiert / not agreed | Internaly marked as N/A Need CCU tailored requirement. | Katre | Software |  | tbd |  |  |  | E/E (EA-441) | Yes |  | Under review | Review |  |  | SYR_EPIC_N/A |  |  | Open
19903 |  | Deleted | Eine Zertifikatskette besteht, wie in [ISO/IEC 15118-2] spezifiziert, aus bis zu 4 Zertifikaten. | A certificate chain contains up to 4 certificates as specified in [ISO/IEC 15118-2]. | N/A | Information | Information | rejected | SK 171110 Need CCU tailored requirement terms like EVCC and HVPM are not defined and used in CCU project. Development and Testing Results will be misleading | nicht akzeptiert / not agreed | Internaly marked as N/A Need CCU tailored requirement. | Katre | Software |  | tbd |  |  |  | E/E (EA-441) | Yes |  | Under review | Review |  |  | SYR_EPIC_N/A |  |  | Open
19904 |  | Deleted | [ISO/IEC 15118-2, V2G2-010] erfordert, dass ein Zertifikat maximal 800 Bytes in DER Codierung hat. | [ISO/IEC 15118-2, V2G2-010] requires that one certificate has 800 bytes in DER encoding at most. | non functional | Requirement | Information | rejected | SK 171110 Need CCU tailored requirement terms like EVCC and HVPM are not defined and used in CCU project. Development and Testing Results will be misleading | nicht akzeptiert / not agreed | Internaly marked as N/A Need CCU tailored requirement. | Katre | Software |  | tbd |  |  |  | E/E (EA-441) | Yes |  | Under review | Review |  |  | SYR_EPIC_N/A |  |  | Open
19905 |  | Deleted | Die Funktion "EVCC" muss für jeden Zertifikat-Speicher-Steckplatz ein Provisioning-Zertifikat besitzen (gemäß Abbildung: Grafische Darstellung aller im Fahrzeug erforderlichen Zertifikate). | For each certificate storage slot, the vehicle shall have a provisioning certificate. | functional | Requirement | Anforderung | rejected | Pana Comment: SK 171110 Need CCU tailored requirement terms like EVCC and HVPM are not defined and used in CCU project. Development and Testing Results will be misleading NEO Comment: Need more CCU tailored infomation G08:No | nicht akzeptiert / not agreed | Need CCU tailored requirement. | Katre | Software |  | tbd | zu bewerten / to evaluate |  |  | E/E (EA-441) | Yes |  | Yes | SYQT (ENG.10) |  |  | SYR_EPIC_N/A |  |  | Open
19906 |  | Deleted | Die Funktion "EVCC" muss Prüfsummen durch CRC32 berechnen. | The "EVCC" function shall calculate checksums by CRC32. | functional | Requirement | Anforderung | rejected | Pana Comment: SK 171110 Need CCU tailored requirement terms like EVCC and HVPM are not defined and used in CCU project. Development and Testing Results will be misleading NEO Comment: related to above G08:No | nicht akzeptiert / not agreed | Need CCU tailored requirement. | Katre | Software |  | tbd | zu bewerten / to evaluate |  |  | E/E (EA-441) | Yes |  | Yes | SYQT (ENG.10) |  |  | SYR_EPIC_N/A |  |  | Open
19907 |  | Deleted | ECDSA, wie es in [ANSI X9.62:2005] beschrieben ist, muss für das Signieren von zu installierenden Zertifikaten verwendet. | ECDSA shall be used for signing certificates to be installed as specified in [ANSI X9.62:2005]. | functional | Requirement | Anforderung | rejected | Pana Comment: SK 171110 Need CCU tailored requirement terms like EVCC and HVPM are not defined and used in CCU project. Development and Testing Results will be misleading NEO Comment: related to above G08:No | nicht akzeptiert / not agreed | Need CCU tailored requirement. | Katre | Software |  | tbd | zu bewerten / to evaluate |  |  | E/E (EA-441) | Yes |  | Yes | SYQT (ENG.10) |  |  | SYR_EPIC_N/A |  |  | Open
19908 |  | Deleted | Zu installierende Zertifikate vom BMW Backend werden mit dem BMW OEM Root Zertifikat signiert sein. | Certificates to install from the BMW backend will be signed by the BMW OEM root certificate. | non functional | Requirement | Information | rejected | SK 171110 Need CCU tailored requirement terms like EVCC and HVPM are not defined and used in CCU project. Development and Testing Results will be misleading | nicht akzeptiert / not agreed | Internaly marked as N/A Need CCU tailored requirement. | Katre | Software |  | tbd |  |  |  | E/E (EA-441) | Yes |  | Under review | Review |  |  | SYR_EPIC_N/A |  |  | Open
19909 |  | Deleted |  |  | open | Requirement | Information | rejected | SK 171110 Need CCU tailored requirement terms like EVCC and HVPM are not defined and used in CCU project. Development and Testing Results will be misleading | nicht akzeptiert / not agreed | Internaly marked as N/A Need CCU tailored requirement. | Katre | Software |  | tbd |  |  |  | E/E (EA-441) | Yes |  | Under review | Review |  |  | SYR_EPIC_N/A |  |  | Open
19910 |  | Deleted | Abbildung: Grafische Darstellung aller im Fahrzeug erforderlichen Zertifikate. | Figure: Graphic depiction of all certificates required in the vehicle. | open | Requirement | Information | rejected | SK 171110 Need CCU tailored requirement terms like EVCC and HVPM are not defined and used in CCU project. Development and Testing Results will be misleading | nicht akzeptiert / not agreed | Internaly marked as N/A Need CCU tailored requirement. | Katre | Software |  | tbd |  |  |  | E/E (EA-441) | Yes |  | Under review | Review |  |  | SYR_EPIC_N/A |  |  | Open
19911 |  | Deleted | für jedes Zertifikat muss die Funktion "EVCC" eine Checksumme berechnen. | The "EVCC" function shall calculate a checksum for each certificate | functional | Requirement | Anforderung | rejected | Pana Comment: SK 171110 Need CCU tailored requirement terms like EVCC and HVPM are not defined and used in CCU project. Development and Testing Results will be misleading NEO Comment: related to above G08:No | nicht akzeptiert / not agreed | Need CCU tailored requirement. G08 - No | Katre | Software |  | tbd | zu bewerten / to evaluate |  |  | E/E (EA-441) | Yes |  | Yes | SYQT (ENG.10) |  |  | SYR_EPIC_N/A |  |  | Open
19912 |  | Deleted | De Funktion "EVCC" muss eine Checksumme über alle Zertifikatschecksummen berechnen. | The "EVCC" function shall be calculated a checksum over all certificate checksums. | functional | Requirement | Anforderung | rejected | Pana Comment: SK 171110 Need CCU tailored requirement terms like EVCC and HVPM are not defined and used in CCU project. Development and Testing Results will be misleading NEO Comment: related to above G08:No | nicht akzeptiert / not agreed | Need CCU tailored requirement. G08 - No | Katre | Software |  | tbd | zu bewerten / to evaluate |  |  | E/E (EA-441) | Yes |  | Yes | SYQT (ENG.10) |  |  | SYR_EPIC_N/A |  |  | Open
19913 |  | Deleted |  | List of EVSE IDs of private wallboxes | N/A | Heading | Information | rejected | SK 171110 Need CCU tailored requirement terms like EVCC and HVPM are not defined and used in CCU project. Development and Testing Results will be misleading | nicht akzeptiert / not agreed | Internaly marked as N/A Need CCU tailored requirement. | N/A |  |  | tbd |  |  |  | E/E (EA-441) | Yes |  | Under review | Review |  |  | N/A |  |  | Open
19914 |  | Deleted | Die EVSE-ID-Tabelle ermöglicht der Funktion "EVCC" sich, für privates Laden, an Wallboxes zu identifizieren. | The EVSE ID table enables the function "EVCC" to identify wallboxes for private charging. | non functional | Requirement | Information | rejected | SK 171110 Need CCU tailored requirement terms like EVCC and HVPM are not defined and used in CCU project. Development and Testing Results will be misleading | nicht akzeptiert / not agreed | Internaly marked as N/A Need CCU tailored requirement. | Katre | Software |  | tbd |  |  |  | E/E (EA-441) | Yes |  | Under review | Review |  |  | SYR_EPIC_N/A |  |  | Open
19915 |  | Deleted |  |  | open | Requirement | Information | rejected | Pana Comment: SK 171110 Need CCU tailored requirement terms like EVCC and HVPM are not defined and used in CCU project. Development and Testing Results will be misleading SEO Comment: Duplicate to 21049 | nicht akzeptiert / not agreed | Internaly marked as N/A Duplicate to 21049 | Katre | Software |  | tbd |  |  |  | E/E (EA-441) | Yes |  | Under review | Review |  |  | SYR_EPIC_N/A |  |  | Open
19916 |  | Deleted | Abbildung: Struktur einer Reihe einer Liste privater EVSE IDs | Figure: Structure of one private EVSE ID list row. | open | Requirement | Information | rejected | SK 171110 Need CCU tailored requirement terms like EVCC and HVPM are not defined and used in CCU project. Development and Testing Results will be misleading | nicht akzeptiert / not agreed | Internaly marked as N/A Need CCU tailored requirement. | Katre | Software |  | tbd |  |  |  | E/E (EA-441) | Yes |  | Under review | Review |  |  | SYR_EPIC_N/A |  |  | Open
19917 |  | Deleted | Eine Liste privater EVSE IDs besitzt maximal 4 Reihen. | One private EVSE ID list shall contain a maximum of 4 rows. | non functional | Requirement | Information | rejected | SK 171110 Need CCU tailored requirement terms like EVCC and HVPM are not defined and used in CCU project. Development and Testing Results will be misleading | nicht akzeptiert / not agreed | Internaly marked as N/A Need CCU tailored requirement. | Katre | Software |  | tbd |  |  |  | E/E (EA-441) | Yes |  | Under review | Review |  |  | SYR_EPIC_N/A |  |  | Open
19918 |  | Deleted | Die übertragene EVSE ID ist immer 37 Byte lang (Abbildung: Struktur einer Reihe einer Liste privater EVSE IDs). | The transmitted EVSE ID shall always be 37 Byte long. | non functional | Requirement | Information | rejected | SK 171110 Need CCU tailored requirement terms like EVCC and HVPM are not defined and used in CCU project. Development and Testing Results will be misleading | nicht akzeptiert / not agreed | Internaly marked as N/A Need CCU tailored requirement. | Katre | Software |  | tbd |  |  |  | E/E (EA-441) | Yes |  | Under review | Review |  |  | SYR_EPIC_N/A |  |  | Open
19919 |  | Deleted | Falls eine EVSE ID kleiner als 37 Byte ist, muss sie von links mit "0x00" aufgefüllt werden: 0x00 00 [...] 00 <EVSE ID> | In case of less than 37 byte the EVSE ID shall filled up with "0x00" from the left side: 0x00 00 [...] 00 <EVSE ID> | functional | Requirement | Anforderung | rejected | Pana Comment: SK 171110 Need CCU tailored requirement terms like EVCC and HVPM are not defined and used in CCU project. Development and Testing Results will be misleading NEO Comment: related to ISO15118 H.2 Electric Vehicle Supply Equipment ID (EVSEID) G08:No | nicht akzeptiert / not agreed | Need CCU tailored requirement. related to ISO15118 H.2 Electric Vehicle Supply Equipment ID (EVSEID) G08:No | Katre | Software |  | tbd | zu bewerten / to evaluate |  |  | E/E (EA-441) | Yes |  | Yes | SYQT (ENG.10) |  |  | SYR_EPIC_N/A |  |  | Open
19920 |  | Deleted |  | Configuration | N/A | Heading | Information | rejected | Pana Comment: SK 171110 Need CCU tailored requirement terms like EVCC and HVPM are not defined and used in CCU project. Development and Testing Results will be misleading NEO Comment: NA | nicht akzeptiert / not agreed | Internaly marked as N/A | N/A |  |  | tbd |  |  |  | E/E (EA-441) | Yes |  | Under review | Review |  |  | N/A |  |  | Open
19921 |  | Deleted |  | General | N/A | Heading | Information | rejected | SK 171110 Need CCU tailored requirement terms like EVCC and HVPM are not defined and used in CCU project. Development and Testing Results will be misleading | nicht akzeptiert / not agreed | Internaly marked as N/A | N/A |  |  | tbd |  |  |  | E/E (EA-441) | Yes |  | Under review | Review |  |  | N/A |  |  | Open
19922 |  | Deleted | Die EVCC muss eine EVSE Operator ID Liste vom Diagnoseinterface mit dem Job "STEUERN_PLC_BETREIBER_ID_LISTE" empfangen können. | The EVCC shall be able to receive an EVSE Operator ID list with the job "STEUERN_PLC_BETREIBER_ID_LISTE" from the diagnostics interface. | functional | Requirement | Anforderung | rejected | Pana Comment: SK 171110 Need CCU tailored requirement terms like EVCC and HVPM are not defined and used in CCU project. Development and Testing Results will be misleading NEO Comment: Need more information - write is expected in the circuit - read is not sure - or only interface is expected G08:No | nicht akzeptiert / not agreed | Need CCU tailored requirement. Need more information - write is expected in the circuit - read is not sure - or only interface is expected G08:No | Katre | Software |  | tbd | zu bewerten / to evaluate |  |  | E/E (EA-441) | Yes |  | Yes | SYQT (ENG.10) |  |  | SYR_EPIC_N/A |  |  | Open
19923 |  | Deleted | Die EVCC muss eine EVSE Operator ID Liste mit "OperatorIDList" in der Nachricht "CertificateRes", wie in XML Schema in Kapitel "Schnittstelle zwischen EVCC und Backend" spezifiziert, via VAS Schnittstelle vom Backend empfangen können. | The EVCC shall be able to receive an EVSE Operator ID list via VAS interface from the Backend as "OperatorIDList" in the message "CertificateRes" as specified in the XML schema in chapter "Interface between EVCC and back end". | functional | Requirement | Anforderung | rejected | Pana Comment: SK 171110 Need CCU tailored requirement terms like EVCC and HVPM are not defined and used in CCU project. Development and Testing Results will be misleading NEO Comment: interface between backend with LIM-HW need more implementation infomation G08:No | nicht akzeptiert / not agreed | Need CCU tailored requirement. interface between backend with LIM-HW need more implementation infomation | Katre | Software |  | tbd | zu bewerten / to evaluate |  |  | E/E (EA-441) | Yes |  | Yes | SYQT (ENG.10) |  |  | SYR_EPIC_N/A |  |  | Open
19924 |  | Deleted | Details zur Betreiber-ID-Liste finden sich im Abschnitt "Betreiber-ID-Liste". | Details on the Operator ID list can be found in chapter "Operator ID list" | N/A | Information | Information | rejected | SK 171110 Need CCU tailored requirement terms like EVCC and HVPM are not defined and used in CCU project. Development and Testing Results will be misleading | nicht akzeptiert / not agreed | Internaly marked as N/A | Katre | Software |  | tbd |  |  |  | E/E (EA-441) | Yes |  | Under review | Review |  |  | SYR_EPIC_N/A |  |  | Open
19925 |  | Deleted | Die Funktion "EVCC" muss eine empfangene Betreiber-ID-Liste nicht-flüchtig speichern. | The function "EVCC" shall store a received Operator ID list in non -volatile memory. | functional | Requirement | Anforderung | rejected | Pana Comment: SK 171110 Need CCU tailored requirement terms like EVCC and HVPM are not defined and used in CCU project. Development and Testing Results will be misleading NEO Comment: should LIM-HW store this? - at what rate? - which function will read this information? - do we will have any functionality affecting with this list (feature PnC)? G08:No | nicht akzeptiert / not agreed | Need CCU tailored requirement. should LIM-HW store this? - at what rate? - which function will read this information? - do we will have any functionality affecting with this list (feature PnC)? | Katre | Software |  | tbd | zu bewerten / to evaluate |  |  | E/E (EA-441) | Yes |  | Yes | SYQT (ENG.10) |  |  | SYR_EPIC_N/A |  |  | Open
19926 |  | Deleted | Die EVCC muss die aktuelle EVSE Operator ID Liste mit dem Job "STATUS_PLC_BETREIBER_ID_LISTE" an das Diagnose Interface zurückgeben können. | The EVCC shall be able to return its current EVSE Operator ID list with the job "STATUS_PLC_BETREIBER_ID_LISTE" to the diagnostics interface | functional | Requirement | Anforderung | rejected | Pana Comment: SK 171110 Need CCU tailored requirement terms like EVCC and HVPM are not defined and used in CCU project. Development and Testing Results will be misleading NEO Comment: G08:No | nicht akzeptiert / not agreed | Need CCU tailored requirement. G08: No | Katre | Software |  | tbd | zu bewerten / to evaluate |  |  | E/E (EA-441) | Yes |  | Yes | SYQT (ENG.10) |  |  | SYR_EPIC_N/A |  |  | Open
19927 |  | Deleted | Die Funktion "EVCC" muss eine EVSE-ID-Liste für privates Laden von der Funktion "Telematic" empfangen können (Siehe Abschnitt "Schnittstellen zwischen Telematic Device und EVCC"). | The "EVCC" function shall be able to receive a list containing IDs of EVSEs for private charging from the "Telematic" function. | functional | Requirement | Anforderung | rejected | Pana Comment: SK 171110 Need CCU tailored requirement terms like EVCC and HVPM are not defined and used in CCU project. Development and Testing Results will be misleading NEO Comment: G08:No | nicht akzeptiert / not agreed | Need CCU tailored requirement. G08: No | Katre | Software |  | tbd | zu bewerten / to evaluate |  |  | E/E (EA-441) | Yes |  | Yes | SYQT (ENG.10) |  |  | SYR_EPIC_N/A |  |  | Open
19928 |  | Deleted | Die EVCC muss eine Liste mit Privat EVSE IDs für privates Lade mit "privateEVSEIdList" in der Nachricht "BackendRenegotiationRes", wie in XML Schema in Kapitel "Schnittstelle zwischen EVCC und Backend" spezifiziert, via VAS Schnittstelle vom Backend empfangen können. | The EVCC shall be able to receive a private EVSE ID list containing IDS of EVSEs for private charging via VAS interface from the Backend as "privateEVSEIdList" in the message "BackendRenegotiationRes" as specified in the XML schema in chapter "Interface between EVCC and back end". | functional | Requirement | Anforderung | rejected | Pana Comment: SK 171110 Need CCU tailored requirement terms like EVCC and HVPM are not defined and used in CCU project. Development and Testing Results will be misleading NEO Comment: G08:No | nicht akzeptiert / not agreed | Need CCU tailored requirement. G08- No | Katre | Software |  | tbd | zu bewerten / to evaluate |  |  | E/E (EA-441) | Yes |  | Yes | SYQT (ENG.10) |  |  | SYR_EPIC_N/A |  |  | Open
19929 |  | Deleted | Die EVCC muss eine Liste mit EVSE IDs für privates Laden vom Diagnoseinterface mit dem Job "STEUERN_PLC_LADESTATION_IDS_SCHREIBEN" empfangen können. | The EVCC shall be able to receive a private EVSE ID list containing IDs of EVSEs for private charging with the job "STEUERN_PLC_LADESTATION_IDS_SCHREIBEN" from the diagnostics interface. | functional | Requirement | Anforderung | rejected | Pana Comment: SK 171110 Need CCU tailored requirement terms like EVCC and HVPM are not defined and used in CCU project. Development and Testing Results will be misleading NEO Comment: G08:No | nicht akzeptiert / not agreed | Need CCU tailored requirement. G08: No | Katre | Software |  | tbd | zu bewerten / to evaluate |  |  | E/E (EA-441) | Yes |  | Yes | SYQT (ENG.10) |  |  | SYR_EPIC_N/A |  |  | Open
19930 |  | Deleted | Die Liste privater EVSE IDs ist eine liste, welche die EVCC verwendet um zu bestimmen, ob sie an einer privaten oder öffentlichen EVSE lädt. Dies beeinflusst, ob eine VAS Verbindung zum BMW Backend aufgebaut wird oder nicht. Wenn die empfangene EVSE ID mit einem Listeneintrag übereinstimmt, wird die EVSE als privat angesehen. Wenn nicht, dann wird sie als öffentlich angesehen. Details zur Liste privater EVSE IDs können im Abschnitt "List of EVSE IDs of private wallboxes" im Kapitel "Interfaces" nachgelesen werden. Details zur EVSE ID Struktur finden sich in [ISO/IEC 15118-2, H.2.1]. Das Verhalten der EVCC bezüglich der Liste privater EVSE IDs ist in [LH10508003, Kapitel "Vehicle>EVCC>Functional Requirements>Public Charging" und "Vehicle>EVCC>Functional Requirements>Private Charging"] beschrieben. | The private EVSE ID list is a list used by the EVCC to determine whether it is charging at a private or a public EVSE. This influences whether a VAS connection to the BMW backend is established or not. If the received EVSE ID matches with one of the lists entries, the EVSE is considered to be private. If not, it is considered to be public. Details on the private EVSE ID list can be found in section "List of EVSE IDs of private wallboxes" in chapter "Interfaces". Details on the EVSE ID structure can be found in [ISO/IEC 15118-2, H.2.1]. The behavior of the EVCC with respect to the private EVSE ID list is described in [LH10508003, chapters "Vehicle>EVCC>Functional Requirements>Public Charging" and "Vehicle>EVCC>Functional Requirements>Private Charging"]. | non functional | Requirement | Information | rejected | SK 171110 Need CCU tailored requirement terms like EVCC and HVPM are not defined and used in CCU project. Development and Testing Results will be misleading | nicht akzeptiert / not agreed | Internaly marked as N/A Need CCU tailored requirement. | Katre | Software |  | tbd |  |  |  | E/E (EA-441) | Yes |  | Under review | Review |  |  | SYR_EPIC_N/A |  |  | Open
19931 |  | Deleted | Die Funktion "EVCC" muss eine EVSE-ID-Liste für privates Laden nicht-füchtig speichern. | The "EVCC" function shall store a list containing IDs of EVSEs where the customer is able to do private charging in non-volatile memory. | functional | Requirement | Anforderung | rejected | Pana Comment: SK 171110 Need CCU tailored requirement terms like EVCC and HVPM are not defined and used in CCU project. Development and Testing Results will be misleading NEO Comment: G08:No | nicht akzeptiert / not agreed | Need CCU tailored requirement. G08: No | Katre | Software |  | tbd | zu bewerten / to evaluate |  |  | E/E (EA-441) | Yes |  | Yes | SYQT (ENG.10) |  |  | SYR_EPIC_N/A |  |  | Open
19932 |  | Deleted | Die EVCC muss die aktuelle Liste mit EVSE IDs für privates Laden mit dem Job "STATUS_PLC_LADESTATION_IDS_LESEN" an das Diagnose Interface zurückgeben können. | The EVCC shall be able to return the current private EVSE ID list with the job "STATUS_PLC_LADESTATION_IDS_LESEN" to the diagnostics interface. | functional | Requirement | Anforderung | rejected | Pana Comment: SK 171110 Need CCU tailored requirement terms like EVCC and HVPM are not defined and used in CCU project. Development and Testing Results will be misleading NEO Comment: G08:No | nicht akzeptiert / not agreed | Need CCU tailored requirement. G08:No | Katre | Software |  | tbd | zu bewerten / to evaluate |  |  | E/E (EA-441) | Yes |  | Yes | SYQT (ENG.10) |  |  | SYR_EPIC_N/A |  |  | Open
19933 |  | Deleted | Wenn die EVCC an eine EVSE angeschlossen wird, muss sie jede Zeile der Liste mit privaten EVSE IDs bitweise mit der empfangenen EVSE ID vergleichen unter Berücksichtigung, dass in jeder Reihe die EVSE ID von links mit 0x00 aufgefüllt ist um zu bestimmen, ob an einer privaten oder öffentlichen EVSE geladen wird. | When connected to an EVSE, the EVCC shall compare each row of the private EVSE ID list bitwise with the received EVSE ID taking into account that each EVSE ID in the row is filled up with 0x00 from left to determine whether the vehicle is charging at a private or a public EVSE. | functional | Requirement | Anforderung | rejected | Pana Comment: SK 171110 Need CCU tailored requirement terms like EVCC and HVPM are not defined and used in CCU project. Development and Testing Results will be misleading NEO Comment: G08:No | nicht akzeptiert / not agreed | Need CCU tailored requirement. G08: No | Katre | Software |  | tbd | zu bewerten / to evaluate |  |  | E/E (EA-441) | Yes |  | Yes | SYQT (ENG.10) |  |  | SYR_EPIC_N/A |  |  | Open
19934 |  | Deleted | Die Funktion "EVCC" muss eine Version ihrer Software-Implementierung besitzen. | The function "EVCC" shall have a version of its software implementation. | functional | Requirement | Anforderung | rejected | Pana Comment: SK 171110 Need CCU tailored requirement terms like EVCC and HVPM are not defined and used in CCU project. Development and Testing Results will be misleading NEO Comment: G08:No | nicht akzeptiert / not agreed | Need CCU tailored requirement. G08: No | Katre | Software |  | tbd | zu bewerten / to evaluate |  |  | E/E (EA-441) | Yes |  | Yes | SYQT (ENG.10) |  |  | SYR_EPIC_N/A |  |  | Open
19935 |  | Deleted | Die Version der Softwareimplementierung wird für zum Update der EVCC Software benötigt. Mit der Version kann sichergestellt werden, dass nur Up- und keine Downgrades installiert werden. | The version of the software implementation is required for updating the EVCC software. With the version it can be ensured that only up- and no downgrades are installed. | non functional | Requirement | Information | rejected | SK 171110 Need CCU tailored requirement terms like EVCC and HVPM are not defined and used in CCU project. Development and Testing Results will be misleading | nicht akzeptiert / not agreed | Internaly marked as N/A Need CCU tailored requirement. | Katre | Software |  | tbd |  |  |  | E/E (EA-441) | Yes |  | Under review | Review |  |  | SYR_EPIC_N/A |  |  | Open
19936 |  | Deleted | Die EVCC muss den Status der gespeicherten Zertifikate mit dem Job "STATUS_PLC_SAMMELSTATUS_ZERTIFIKATE" an das Diagnoseinterface zurückgeben können. | The EVCC shall be able to return the status of the saved certificates with the job "STATUS_PLC_SAMMELSTATUS_ZERTIFIKATE" to the diagnostics interface. | functional | Requirement | Anforderung | rejected | Pana Comment: SK 171110 Need CCU tailored requirement terms like EVCC and HVPM are not defined and used in CCU project. Development and Testing Results will be misleading NEO Comment: G08:No | nicht akzeptiert / not agreed | Need CCU tailored requirement. G08: No | Katre | Software |  | tbd | zu bewerten / to evaluate |  |  | E/E (EA-441) | Yes |  | Yes | SYQT (ENG.10) |  |  | SYR_EPIC_N/A |  |  | Open
19937 |  | Deleted | Die EVCC muss die Information, ob Internetzugang über VAS aktiviert oder deaktiviert ist, vom Diagnose Interface mit dem Job "STEUERN_PLC_VAS_INTERNET_ZUGANG" empfangen. | The EVCC shall receive the information whether internet access via VAS is activated or deactivated with the job "STEUERN_PLC_VAS_INTERNET_ZUGANG" from the diagnostics interface. | functional | Requirement | Anforderung | rejected | Pana Comment: SK 171110 Need CCU tailored requirement terms like EVCC and HVPM are not defined and used in CCU project. Development and Testing Results will be misleading NEO Comment: G08:No | nicht akzeptiert / not agreed | Need CCU tailored requirement. G08: No | Katre | Software |  | tbd | zu bewerten / to evaluate |  |  | E/E (EA-441) | Yes |  | Yes | SYQT (ENG.10) |  |  | SYR_EPIC_N/A |  |  | Open
19938 |  | Deleted | Die Funktion "EVCC" muss für aktuelen Ladevorgang den Status, ob der Internet-Zugang über VAS (Value Added Service) aktiviert ist, nicht-flüchtig speichern . | The function "EVCC" shall save the current charging information non-volatile whether internet access via VAS is activated. | functional | Requirement | Anforderung | rejected | Pana Comment: SK 171110 Need CCU tailored requirement terms like EVCC and HVPM are not defined and used in CCU project. Development and Testing Results will be misleading NEO Comment: G08:No | nicht akzeptiert / not agreed | Need CCU tailored requirement. G08: No | Katre | Software |  | tbd | zu bewerten / to evaluate |  |  | E/E (EA-441) | Yes |  | Yes | SYQT (ENG.10) |  |  | SYR_EPIC_N/A |  |  | Open
19939 |  | Deleted | Die EVCC muss die Information, ob Internetzugang über VAS aktiviert oder deaktiviert ist, mit dem Job "STATUS_PLC_VAS_INTERNET_ZUGANG_LESEN" an das Diagnose Interface zurückgeben können. | The EVCC shall be able to return the information whether internet access via VAS is activated or deactivated with the job "STATUS_PLC_VAS_INTERNET_ZUGANG_LESEN" to the diagnostics interface. | functional | Requirement | Anforderung | rejected | Pana Comment: SK 171110 Need CCU tailored requirement terms like EVCC and HVPM are not defined and used in CCU project. Development and Testing Results will be misleading NEO Comment: G08:No | nicht akzeptiert / not agreed | Need CCU tailored requirement. G08: No | Katre | Software |  | tbd | zu bewerten / to evaluate |  |  | E/E (EA-441) | Yes |  | Yes | SYQT (ENG.10) |  |  | SYR_EPIC_N/A |  |  | Open
19940 |  | Deleted | Die EVCC muss die Konfiguration bezüglich Erlaubnis von nicht-TLS ISO 15118 Kommunikation vom Diagnose Interface mit dem Job "STEUERN_PLC_UNSICHEREVERBINDUNG_AKZEPTIEREN" empfangen können. | The EVCC shall be able to receive the configuration to permit non-TLS ISO 15118 communication with the job "STEUERN_PLC_UNSICHEREVERBINDUNG_AKZEPTIEREN" from the diagnostics interface. | functional | Requirement | Anforderung | rejected | Pana Comment: SK 171110 Need CCU tailored requirement terms like EVCC and HVPM are not defined and used in CCU project. Development and Testing Results will be misleading NEO Comment: G08:No | nicht akzeptiert / not agreed | Need CCU tailored requirement. G08: No | Katre | Software |  | tbd | zu bewerten / to evaluate |  |  | E/E (EA-441) | Yes |  | Yes | SYQT (ENG.10) |  |  | SYR_EPIC_N/A |  |  | Open
19941 |  | Deleted | Die EVCC muss die Konfiguration bezüglich Erlaubnis von nicht-TLS ISO 15118 Kommunikation mit dem Job "STATUS_PLC_UNSICHEREVERBINDUNG_AKZEPTIEREN_LESEN" an das Diagnose Interface zurückgeben können. | EVCC shall be able to return if non-TLS ISO 15118 communication is permitted with the job "STATUS_PLC_UNSICHEREVERBINDUNG_AKZEPTIEREN_LESEN" to the diagnostics interface. | functional | Requirement | Anforderung | rejected | Pana Comment: SK 171110 Need CCU tailored requirement terms like EVCC and HVPM are not defined and used in CCU project. Development and Testing Results will be misleading NEO Comment: G08:No | nicht akzeptiert / not agreed | Need CCU tailored requirement. G08: No | Katre | Software |  | tbd | zu bewerten / to evaluate |  |  | E/E (EA-441) | Yes |  | Yes | SYQT (ENG.10) |  |  | SYR_EPIC_N/A |  |  | Open
19942 |  | Deleted | Die Funktion "EVCC" darf nur dann nicht-TLS Verbindungen zu einer EVSE akzeptieren, wenn die Konfiguration dies zulässt. | The function "EVCC" shall only accept a non-TLS connection to an EVSE if the configuration allows this. | functional | Requirement | Anforderung | rejected | Pana Comment: SK 171110 Need CCU tailored requirement terms like EVCC and HVPM are not defined and used in CCU project. Development and Testing Results will be misleading NEO Comment: G08:No | nicht akzeptiert / not agreed | Need CCU tailored requirement. G08: No | Katre | Software |  | tbd | zu bewerten / to evaluate |  |  | E/E (EA-441) | Yes |  | Yes | SYQT (ENG.10) |  |  | SYR_EPIC_N/A |  |  | Open
19943 |  | Deleted | ie EVCC muss zwei URLs für die Backend Kommunikation vom Diagnose Interface mit dem Job "STEUERN_PLC_BACKEND_URL_SCHREIBEN" empfangen können. | The EVCC shall be able to receive two URLs for backend communication with the job "STEUERN_PLC_BACKEND_URL_SCHREIBEN" from the diagnostics interface | functional | Requirement | Anforderung | rejected | Pana Comment: SK 171110 Need CCU tailored requirement terms like EVCC and HVPM are not defined and used in CCU project. Development and Testing Results will be misleading NEO Comment: G08:No | nicht akzeptiert / not agreed | Need CCU tailored requirement. G08: No | Katre | Software |  | tbd | zu bewerten / to evaluate |  |  | E/E (EA-441) | Yes |  | Yes | SYQT (ENG.10) |  |  | SYR_EPIC_N/A |  |  | Open
19944 |  | Deleted | Die EVCC muss zwei Retry Counter Werte für die Backend Kommunikation vom Diagnose Interface mit dem Job "STEUERN_PLC_KOMMUNIKATION_EINSTELLUNG_SETZEN" empfangen können. | The EVCC shall be able to receive two retry counter values for backend communication with the job "STEUERN_PLC_KOMMUNIKATION_EINSTELLUNG_SETZEN" from the diagnostics interface. | functional | Requirement | Anforderung | rejected | Pana Comment: SK 171110 Need CCU tailored requirement terms like EVCC and HVPM are not defined and used in CCU project. Development and Testing Results will be misleading NEO Comment: G08:No | nicht akzeptiert / not agreed | Need CCU tailored requirement. G08: No | Katre | Software |  | tbd | zu bewerten / to evaluate |  |  | E/E (EA-441) | Yes |  | Yes | SYQT (ENG.10) |  |  | SYR_EPIC_N/A |  |  | Open
19945 |  | Deleted | Die EVCC muss zwei Time Out Werte für die Backend Kommunikation vom Diagnose Interface mit dem Job "STEUERN_PLC_KOMMUNIKATION_EINSTELLUNG_SETZEN" empfangen können. | The EVCC shall be able to receive two time out values for backend communication with the job "STEUERN_PLC_KOMMUNIKATION_EINSTELLUNG_SETZEN" from the diagnostics interface | functional | Requirement | Anforderung | rejected | Pana Comment: SK 171110 Need CCU tailored requirement terms like EVCC and HVPM are not defined and used in CCU project. Development and Testing Results will be misleading NEO Comment: G08:No | nicht akzeptiert / not agreed | Need CCU tailored requirement. G08: No | Katre | Software |  | tbd | zu bewerten / to evaluate |  |  | E/E (EA-441) | Yes |  | Yes | SYQT (ENG.10) |  |  | SYR_EPIC_N/A |  |  | Open
19946 |  | Deleted | Die EVCC muss zwei Längenwert für die Backend URLsvom Diagnose Interface mit dem Job "STEUERN_PLC_BACKEND_URL_SCHREIBEN" empfangen können | The EVCC shall be able to receive two length numbers for the backend URLs with the job "STEUERN_PLC_BACKEND_URL_SCHREIBEN" from the diagnostics interface. | functional | Requirement | Anforderung | rejected | Pana Comment: SK 171110 Need CCU tailored requirement terms like EVCC and HVPM are not defined and used in CCU project. Development and Testing Results will be misleading NEO Comment: G08:No | nicht akzeptiert / not agreed | Need CCU tailored requirement. G08: No | Katre | Software |  | tbd | zu bewerten / to evaluate |  |  | E/E (EA-441) | Yes |  | Yes | SYQT (ENG.10) |  |  | SYR_EPIC_N/A |  |  | Open
19947 |  | Deleted | Die Funktion "EVCC" muss zwei URLs für die Backend-Kommunikation nicht-flüchtig speichern. | The function "EVCC" shall store the URL for backend communication permanently. | functional | Requirement | Anforderung | rejected | Pana Comment: SK 171110 Need CCU tailored requirement terms like EVCC and HVPM are not defined and used in CCU project. Development and Testing Results will be misleading NEO Comment: G08:No | nicht akzeptiert / not agreed | Need CCU tailored requirement. G08: No | Katre | Software |  | tbd | zu bewerten / to evaluate |  |  | E/E (EA-441) | Yes |  | Yes | SYQT (ENG.10) |  |  | SYR_EPIC_N/A |  |  | Open
19948 |  | Deleted | Die EVCC muss die beiden URLs für die Backend Kommunikation mit dem Job "STATUS_PLC_BACKEND_URL_LESEN" an das Diagnose Interface zurückgeben können. | The EVCC shall be able to return the two URLs for backend communication with the job "STATUS_PLC_BACKEND_URL_LESEN" to the diagnostics interface | functional | Requirement | Anforderung | rejected | Pana Comment: SK 171110 Need CCU tailored requirement terms like EVCC and HVPM are not defined and used in CCU project. Development and Testing Results will be misleading NEO Comment: G08:No | nicht akzeptiert / not agreed | Need CCU tailored requirement. G08: No | Katre | Software |  | tbd | zu bewerten / to evaluate |  |  | E/E (EA-441) | Yes |  | Yes | SYQT (ENG.10) |  |  | SYR_EPIC_N/A |  |  | Open
19949 |  | Deleted | Die EVCC muss die beiden Retry Counter Werte für die Backend Kommunikation mit dem Job "STATUS_PLC_KOMMUNIKATION_EINSTELLUNG_LESEN" an das Diagnose Interface zurückgeben können. | The EVCC shall be able to return the two retry counter values for backend communication with the job "STATUS_PLC_KOMMUNIKATION_EINSTELLUNG_LESEN" to the diagnostics interface. | functional | Requirement | Anforderung | rejected | Pana Comment: SK 171110 Need CCU tailored requirement terms like EVCC and HVPM are not defined and used in CCU project. Development and Testing Results will be misleading NEO Comment: G08:No | nicht akzeptiert / not agreed | Need CCU tailored requirement. G08: No | Katre | Software |  | tbd | zu bewerten / to evaluate |  |  | E/E (EA-441) | Yes |  | Yes | SYQT (ENG.10) |  |  | SYR_EPIC_N/A |  |  | Open
19950 |  | Deleted | Die EVCC muss die beiden Retry Counter Werte für die Backend Kommunikation mit dem Job "STATUS_PLC_KOMMUNIKATION_EINSTELLUNG_LESEN" an das Diagnose Interface zurückgeben können. | The EVCC shall be able to return the two retry counter values for backend communication with the job "STATUS_PLC_KOMMUNIKATION_EINSTELLUNG_LESEN" to the diagnostics interface | functional | Requirement | Anforderung | rejected | Pana Comment: SK 171110 Need CCU tailored requirement terms like EVCC and HVPM are not defined and used in CCU project. Development and Testing Results will be misleading NEO Comment: G08:No SEO Comment: Duplicate | nicht akzeptiert / not agreed | Need CCU tailored requirement. G08: No | Katre | Software |  | tbd | zu bewerten / to evaluate |  |  | E/E (EA-441) | Yes |  | Yes | SYQT (ENG.10) |  |  | SYR_EPIC_N/A |  |  | Open
19951 |  | Deleted | Die EVCC muss die beiden Längenwerte für die Backend URLs mit dem Job "STATUS_PLC_BACKEND_URL_LESEN" an das Diagnose Interface zurückgeben können. | The EVCC shall be able to return the two length numbers for the backend URLs with the job "STATUS_PLC_BACKEND_URL_LESEN" to the diagnostics interface. | functional | Requirement | Anforderung | rejected | Pana Comment: SK 171110 Need CCU tailored requirement terms like EVCC and HVPM are not defined and used in CCU project. Development and Testing Results will be misleading NEO Comment: G08:No | nicht akzeptiert / not agreed | Need CCU tailored requirement. G08: No | Katre | Software |  | tbd | zu bewerten / to evaluate |  |  | E/E (EA-441) | Yes |  | Yes | SYQT (ENG.10) |  |  | SYR_EPIC_N/A |  |  | Open
19952 |  | Deleted | Die EVCC muss einen Retry Counter Wert (Wertebereich für maximalen Retry Wert: 0..254) für jede URL implementieren, der die maximale Anzahl an Wiederholungsversuchen beim Verbindungsaufbau für diese URL angibt. | The EVCC shall implement a retry counter value (value range of maximum retry value: 0..254) for each URL fixing the maximum amount of retries for establishing the connection to this URL. | functional | Requirement | Anforderung | rejected | Pana Comment: SK 171110 Need CCU tailored requirement terms like EVCC and HVPM are not defined and used in CCU project. Development and Testing Results will be misleading NEO Comment: G08:No | nicht akzeptiert / not agreed | Need CCU tailored requirement. G08: No | Katre | Software |  | tbd | zu bewerten / to evaluate |  |  | E/E (EA-441) | Yes |  | Yes | SYQT (ENG.10) |  |  | SYR_EPIC_N/A |  |  | Open
19953 |  | Deleted | Die EVCC muss einen Time Out Wert (Wertebereich für maximalen Time Out: 0..254s) für jede URL implementieren, der die maximale Sekundenzahl für einen Verbindungsversuch angibt. | The EVCC shall implement a time out value (value range of maximum time out: 0..254s) for each URL fixing the maximum amount of seconds for one connection try. | functional | Requirement | Anforderung | rejected | Pana Comment: SK 171110 Need CCU tailored requirement terms like EVCC and HVPM are not defined and used in CCU project. Development and Testing Results will be misleading NEO Comment: G08:No | nicht akzeptiert / not agreed | Need CCU tailored requirement. G08: No | Katre | Software |  | tbd | zu bewerten / to evaluate |  |  | E/E (EA-441) | Yes |  | Yes | SYQT (ENG.10) |  |  | SYR_EPIC_N/A |  |  | Open
19954 |  | Deleted | Die Funktion "EVCC" muss einen Längenwert für die Länge jeder URL implementieren. | The "EVCC" function shall implement a lenght number for the length of each URL. | functional | Requirement | Anforderung | rejected | Pana Comment: SK 171110 Need CCU tailored requirement terms like EVCC and HVPM are not defined and used in CCU project. Development and Testing Results will be misleading NEO Comment: G08:No | nicht akzeptiert / not agreed | Need CCU tailored requirement. G08: No | Katre | Software |  | tbd | zu bewerten / to evaluate |  |  | E/E (EA-441) | Yes |  | Yes | SYQT (ENG.10) |  |  | SYR_EPIC_N/A |  |  | Open
19955 |  | Deleted | Wird eine neue URL samt Längenwert von der EVCC empfangen, muss die EVCC die tatsächliche Länge dieser URL mit deren Längenwert vergleichen. | If a new URL with its length number is received, the EVCC shall compare the actual length of the new URL with its length number. | functional | Requirement | Anforderung | rejected | Pana Comment: SK 171110 Need CCU tailored requirement terms like EVCC and HVPM are not defined and used in CCU project. Development and Testing Results will be misleading NEO Comment: G08:No | nicht akzeptiert / not agreed | Need CCU tailored requirement. G08: No | Katre | Software |  | tbd | zu bewerten / to evaluate |  |  | E/E (EA-441) | Yes |  | Yes | SYQT (ENG.10) |  |  | SYR_EPIC_N/A |  |  | Open
19956 |  | Deleted | Stimmen Länge und Längenwert nicht überein, darf die EVCC die gespeicherte URL nicht überschreiben und muss auf die Installationsanfrage mit einem Fehler antworten. | If the length does not match the length number, the EVCC shall not overwrite the stored URL with the new one and shall reply with an error to the installation request. | functional | Requirement | Anforderung | rejected | Pana Comment: SK 171110 Need CCU tailored requirement terms like EVCC and HVPM are not defined and used in CCU project. Development and Testing Results will be misleading NEO Comment: G08:No | nicht akzeptiert / not agreed | Need CCU tailored requirement. G08: No | Katre | Software |  | tbd | zu bewerten / to evaluate |  |  | E/E (EA-441) | Yes |  | Yes | SYQT (ENG.10) |  |  | SYR_EPIC_N/A |  |  | Open
19957 |  | Deleted | Stimmen Länge und Längenwert nicht überein, darf die EVCC den gespeicherten Längenwert nicht überschreiben und muss auf den Diagnosejob mit einem Fehler antworten. | If the length does not match the length number, the EVCC shall not overwrite the stored URL length number with the new one and shall reply with an error to the diagnosis job. | functional | Requirement | Anforderung | rejected | Pana Comment: SK 171110 Need CCU tailored requirement terms like EVCC and HVPM are not defined and used in CCU project. Development and Testing Results will be misleading NEO Comment: G08:No | nicht akzeptiert / not agreed | Need CCU tailored requirement. G08: No | Katre | Software |  | tbd | zu bewerten / to evaluate |  |  | E/E (EA-441) | Yes |  | Yes | SYQT (ENG.10) |  |  | SYR_EPIC_N/A |  |  | Open
19958 |  | Deleted |  |  | open | Requirement | Information | rejected | Pana Comment: SK 171110 Need CCU tailored requirement terms like EVCC and HVPM are not defined and used in CCU project. Development and Testing Results will be misleading SEO Comment: Duplicate to 21087 | nicht akzeptiert / not agreed | Internaly marked as N/A Duplicate to 21087 | Katre | Software |  | tbd |  |  |  | E/E (EA-441) | Yes |  | Under review | Review |  |  | SYR_EPIC_N/A |  |  | Open
19959 |  | Deleted | Abbildung: PnC bezogenen Zustände. | Figure: PnC related states. | open | Requirement | Information | rejected | SK 171110 Need CCU tailored requirement terms like EVCC and HVPM are not defined and used in CCU project. Development and Testing Results will be misleading | nicht akzeptiert / not agreed | Internaly marked as N/A Need CCU tailored requirement. | Katre | Software |  | tbd |  |  |  | E/E (EA-441) | Yes |  | Under review | Review |  |  | SYR_EPIC_N/A |  |  | Open
19960 |  | Deleted | "Abbildung: PnC bezogenen Zustände" beschreibt die möglichen Zustände, die die EVCC hinsichtlich PnC einnehmen kann. | "Figure: PnC related states" shows the possible states the EVCC can enter regarding PnC. | open | Requirement | Information | rejected | SK 171110 Need CCU tailored requirement terms like EVCC and HVPM are not defined and used in CCU project. Development and Testing Results will be misleading | nicht akzeptiert / not agreed | Internaly marked as N/A Need CCU tailored requirement. | Katre | Software |  | tbd |  |  |  | E/E (EA-441) | Yes |  | Under review | Review |  |  | SYR_EPIC_N/A |  |  | Open
19961 |  | Deleted | Wenn die EVCC eine "CertificateRes" Nachricht vom Backend ohne "CertificateElement" Elemente und ohne "OperatorIDList" Element empfangen hat, muss die EVCC eine "CertificateACKReq" Nachricht ohne "ResponseStatus" Element an das Backend senden. | If the EVCC received a "CertificateRes" message from the backend without "CertificateElement" elements and without an "OperatorIDList" element, the EVCC shall send a "CertificateACKReq" message to the backend without the "ResponseStatus" element. | functional | Requirement | Anforderung | rejected | Pana Comment: SK 171110 Need CCU tailored requirement terms like EVCC and HVPM are not defined and used in CCU project. Development and Testing Results will be misleading NEO Comment: Need more informatio related to interface with Backend G08:No | nicht akzeptiert / not agreed | Need CCU tailored requirement. Need more information related to interface with Backend G08:No | Katre | Software |  | tbd | zu bewerten / to evaluate |  |  | E/E (EA-441) | Yes |  | Yes | SYQT (ENG.10) |  |  | SYR_EPIC_N/A |  |  | Open
19962 |  | Deleted |  | Plug and Charge configuration | N/A | Heading | Information | rejected | SK 171110 Need CCU tailored requirement terms like EVCC and HVPM are not defined and used in CCU project. Development and Testing Results will be misleading | nicht akzeptiert / not agreed | Internaly marked as N/A | N/A |  |  | tbd |  |  |  | E/E (EA-441) | Yes |  | Under review | Review |  |  | N/A |  |  | Open
19963 |  | Deleted | Die Funktion "EVCC" muss die Konfiguration zur Aktivierung oder Deaktivierung von Plug and Charge von der Funktion "HMI" über das Signal "Bedienung_Komfort_Laden_Aktivierung" empfangen können (Siehe Abschnitt Schnittstellen zwischen EVCC und HMI). | The function "EVCC" shall be able to receive with the signal "Bedienung_Komfort_Laden_Aktivierung" from the "HMI" function if Plug&Charge was activated or deactivated as specified in chapter "Interfaces between EVCC and HMI". | functional | Requirement | Anforderung | rejected | Pana Comment: SK 171110 Need CCU tailored requirement terms like EVCC and HVPM are not defined and used in CCU project. Development and Testing Results will be misleading NEO Comment: Need tailoed information, as interface with LIM-HW to LIM-C or HVPM is not clear? G08:No | nicht akzeptiert / not agreed | Need CCU tailored requirement, as interface with LIM-HW to LIM-C or HVPM is not clear? G08:No | Katre | Software |  | tbd | zu bewerten / to evaluate |  |  | E/E (EA-441) | Yes |  | Yes | SYQT (ENG.10) |  |  | SYR_EPIC_N/A |  |  | Open
19964 |  | Deleted | Die Funktion "EVCC" muss die Konfiguration zur Aktivierung oder Deaktivierung von Plug and Charge über das Signal "Bedienung_Plug_and_Charge_Status" von der Funktion "Telematic" empfangen können (Siehe Abschnitt zwischen Telematic Device und EVCC). | The function "EVCC" shall be able to receive with the signal "Bedienung_Plug_and_Charge_Status" from the "Telematic" function if Plug and Charge was activated or deactivated as specified in chapter "Interfaces between Telematic Device and EVCC". | functional | Requirement | Anforderung | rejected | Pana Comment: SK 171110 Need CCU tailored requirement terms like EVCC and HVPM are not defined and used in CCU project. Development and Testing Results will be misleading NEO Comment: Need tailoed information, as interface with LIM-HW to LIM-C or HVPM is not clear? G08:No | nicht akzeptiert / not agreed | Need CCU tailored requirement, as interface with LIM-HW to LIM-C or HVPM is not clear? G08:No | Katre | Software |  | tbd | zu bewerten / to evaluate |  |  | E/E (EA-441) | Yes |  | Yes | SYQT (ENG.10) |  |  | SYR_EPIC_N/A |  |  | Open
19965 |  | Deleted | Die EVCC muss die Information ("StatusPnC") via Diagnose Job "STEUERN_PLC_PLUG_AND_CHARGE" empfangen können, ob Plug&Charge aktiviert oder deaktivert ist. | The EVCC shall be able to receive the information ("StatusPnC") via diagnosis job "STEUERN_PLC_PLUG_AND_CHARGE" whether plug and charge is activated or deactivated. | functional | Requirement | Anforderung | rejected | Pana Comment: SK 171110 Need CCU tailored requirement terms like EVCC and HVPM are not defined and used in CCU project. Development and Testing Results will be misleading NEO Comment: Need tailoed information, as interface with LIM-HW to LIM-C or HVPM is not clear? G08:No | nicht akzeptiert / not agreed | Need CCU tailored requirement, as interface with LIM-HW to LIM-C or HVPM is not clear? G08:No | Katre | Software |  | tbd | zu bewerten / to evaluate |  |  | E/E (EA-441) | Yes |  | Yes | SYQT (ENG.10) |  |  | SYR_EPIC_N/A |  |  | Open
19966 |  | Deleted | Die EVCC muss die Information "StatusPnC" mit "autoLogin" in der Nachricht "BackendRenegotiationRes", wie in XML Schema in Kapitel "Schnittstelle zwischen EVCC und Backend" spezifiziert, via VAS Schnittstelle vom Backend empfangen können (dargestellt in "Figure: Receiving PnC configurations with the message "BackendRenegotiationRes" from the backend via VAS"). | The EVCC shall be able to receive the information "StatusPnC" via VAS interface from the backend (depicted in "Figure: Receiving PnC configurations with the message "BackendRenegotiationRes" from the backend via VAS") as "autoLogin" of the message "BackendRenegotiationRes" as specified in the XML schema in chapter "Interface between EVCC and back end". | functional | Requirement | Anforderung | rejected | Pana Comment: SK 171110 Need CCU tailored requirement terms like EVCC and HVPM are not defined and used in CCU project. Development and Testing Results will be misleading NEO Comment: Need tailoed information, as interface with LIM-HW to LIM-C or backend is not clear? G08:No | nicht akzeptiert / not agreed | Need CCU tailored requirement, as interface with LIM-HW to LIM-C or HVPM is not clear? G08:No | Katre | Software |  | tbd | zu bewerten / to evaluate |  |  | E/E (EA-441) | Yes |  | Yes | SYQT (ENG.10) |  |  | SYR_EPIC_N/A |  |  | Open
19967 |  | Deleted | Die Funktion "EVCC" muss die Konfiguration, ob Plug and Charge aktiviert oder deaktiviert ist, nicht-flüchtig speichern. | The function "EVCC" shall store the configuration whether Plug and Charge is activated or deactivated, in non-volatile memory | functional | Requirement | Anforderung | rejected | Pana Comment: SK 171110 Need CCU tailored requirement terms like EVCC and HVPM are not defined and used in CCU project. Development and Testing Results will be misleading NEO Comment: Need tailoed information, EVCC or LIMHW or LIM-C how should store this? G08:No | nicht akzeptiert / not agreed | Need CCU tailored requirement, as interface with LIM-HW to LIM-C or HVPM is not clear? G08:No | Katre | Software |  | tbd | zu bewerten / to evaluate |  |  | E/E (EA-441) | Yes |  | Yes | SYQT (ENG.10) |  |  | SYR_EPIC_N/A |  |  | Open
19968 |  | Deleted | Die Funktion "EVCC" muss den Status, ob Plug and Charge aktiviert oder deaktiviert ist, der Funktion "HMI" über das Signal "Status_Komfort_Laden_Aktivierung" senden können (Siehe Abschnitt Schnittstellen zwischen EVCC und HMI). | The function "EVCC" shall send with the signal "Status_Komfort_Laden_Aktivierung" the activation status (activated or deactivated) of Plug&Charge to the HMI as specified in chapter "Interfaces between EVCC and HMI". | functional | Requirement | Anforderung | rejected | Pana Comment: SK 171110 Need CCU tailored requirement terms like EVCC and HVPM are not defined and used in CCU project. Development and Testing Results will be misleading NEO Comment: Need tailoed information, as interface with LIM-HW to LIM-C or HMI is not clear? G08:No | nicht akzeptiert / not agreed | Need CCU tailored requirement, as interface with LIM-HW to LIM-C or HVPM is not clear? G08:No | Katre | Software |  | tbd | zu bewerten / to evaluate |  |  | E/E (EA-441) | Yes |  | Yes | SYQT (ENG.10) |  |  | SYR_EPIC_N/A |  |  | Open
19969 |  | Deleted | Die Funktion "EVCC" muss den Status, ob Plug and Charge aktiviert oder deaktiviert ist, der Funktion "Kombi" über das Signal "Status_Komfort_Laden_Aktivierung" senden können (Siehe Abschnitt Schnittstellen zwischen EVCC und Kombi). | The function "EVCC" shall send with the signal "Status_Komfort_Laden_Aktivierung" the activation status of Plug&Charge to the HMI as specified in chapter "Interfaces between EVCC and Kombi" | functional | Requirement | Anforderung | rejected | Pana Comment: SK 171110 Need CCU tailored requirement terms like EVCC and HVPM are not defined and used in CCU project. Development and Testing Results will be misleading NEO Comment: Need tailoed information, as interface with LIM-HW to LIM-C or HVPM is not clear? G08:No | nicht akzeptiert / not agreed | Need CCU tailored requirement, as interface with LIM-HW to LIM-C or HVPM is not clear? G08:No | Katre | Software |  | tbd | zu bewerten / to evaluate |  |  | E/E (EA-441) | Yes |  | Yes | SYQT (ENG.10) |  |  | SYR_EPIC_N/A |  |  | Open
19970 |  | Deleted | ie EVCC muss die Information ("StatusPnC"), ob Plug&Charge aktiviert oder deaktiviert ist, mit dem Job "STATUS_PLC_PLUG_AND_CHARGE_LESEN" an das Diagnose Interface zurückgeben können | The EVCC shall be able to return whether Plug and Charge is activated or deactivated ("StatusPnC") with the job "STATUS_PLC_PLUG_AND_CHARGE_LESEN" to the diagnostics interface. | functional | Requirement | Anforderung | rejected | Pana Comment: SK 171110 Need CCU tailored requirement terms like EVCC and HVPM are not defined and used in CCU project. Development and Testing Results will be misleading NEO Comment: Need tailoed information, as interface with LIM-HW to LIM-C or HVPM or HMI or Kombi or backened is not clear? G08:No | nicht akzeptiert / not agreed | Need tailoed information, as interface with LIM-HW to LIM-C or HVPM or HMI or Kombi or backened is not clear? G08:No | Katre | Software |  | tbd | zu bewerten / to evaluate |  |  | E/E (EA-441) | Yes |  | Yes | SYQT (ENG.10) |  |  | SYR_EPIC_N/A |  |  | Open
19971 |  | Deleted | Die EVCC muss Vertragszertifikate zur Authorisierung gegenüber der EVSE verwenden, wenn die folgenden Bedingungen erfüllt sind (logisches UND): - Die EVSE bietet die PaymentOption "Contract" an - "StatusPnC" der EVCC ist "aktiv", - Die EVCC hat PnC für diesen Ladevorgang nicht deaktiviert, - Die EVSE verwendet ein vertrauenswürdiges Root-Zertifikat. | The EVCC shall use contract certificates for authorization at the EVSE if the following conditions are fulfilled (logical AND): - The EVSE offers the PaymentOption "Contract", - "StatusPnC" of the EVCC is "active", - The EVCC has not deactivated PnC for this charging process, - The EVSE uses a trustworthy root certificate. | functional | Requirement | Anforderung | rejected | Pana Comment: SK 171110 Need CCU tailored requirement terms like EVCC and HVPM are not defined and used in CCU project. Development and Testing Results will be misleading NEO Comment: Need tailoed information, LIM-HW? G08:No | nicht akzeptiert / not agreed | Need tailoed information, LIM-HW? G08:No | Katre | Software |  | tbd | zu bewerten / to evaluate |  |  | E/E (EA-441) | Yes |  | Yes | SYQT (ENG.10) |  |  | SYR_EPIC_N/A |  |  | Open
19972 |  | Deleted | Um Vertragszertifikate für die Authorisierung gegenüber der EVSE zu verwenden, muss die EVCC "Contract" als "SelectedPaymentOption" mit der Nachricht "PaymentServiceSelectionReq" an die EVSE schicken. | To use contract certificates for authorization at the EVSE, the EVCC shall send "Contract" as "SelectedPaymentOption" with the message "PaymentServiceSelectionReq" to the EVSE. | functional | Requirement | Anforderung | rejected | Pana Comment: SK 171110 Need CCU tailored requirement terms like EVCC and HVPM are not defined and used in CCU project. Development and Testing Results will be misleading NEO Comment: Need tailored information involvement of LIM-HW and LIM-C? As per ISO15118 the requirement is clear G08:No | nicht akzeptiert / not agreed | Need tailored information involvement of LIM-HW and LIM-C? As per ISO15118 the requirement is clear G08:No | Katre | Software |  | tbd | zu bewerten / to evaluate |  |  | E/E (EA-441) | Yes |  | Yes | SYQT (ENG.10) |  |  | SYR_EPIC_N/A |  |  | Open
19973 |  | Deleted | Wenn die EVCC keine Vertragszertifikate für die Authorisierung gegenüber der EVSE verwendet, muss die EVCC "ExternalPayment" als "SelectedPaymentOption" mit der Nachricht "PaymentServiceSelectionReq" an die EVSE schicken. | If the EVCC is not using contract certificates for authorization at the EVSE, the EVCC shall send "ExternalPayment" as "SelectedPaymentOption" with the message "PaymentServiceSelectionReq" to the EVSE. | functional | Requirement | Anforderung | rejected | Pana Comment: SK 171110 Need CCU tailored requirement terms like EVCC and HVPM are not defined and used in CCU project. Development and Testing Results will be misleading NEO Comment: Need tailored information involvement of LIM-HW and LIM-C? As per ISO15118 the requirement is clear G08:No | nicht akzeptiert / not agreed | Need tailored information involvement of LIM-HW and LIM-C? As per ISO15118 the requirement is clear G08:No | Katre | Software |  | tbd | zu bewerten / to evaluate |  |  | E/E (EA-441) | Yes |  | Yes | SYQT (ENG.10) |  |  | SYR_EPIC_N/A |  |  | Open
19974 |  | Deleted | Wenn "StatusPnC" "aktiv" ist, aber die EVSE die PaymentOption "Contract" nicht anbietet, muss die EVCC PnC für diesen Ladevorgang deaktivieren. | If "StatusPnC" is "active" but the EVSE does not offer the PaymentOption "Contract", the EVCC shall deactivate PnC for this charging process. | functional | Requirement | Anforderung | rejected | Pana Comment: SK 171110 Need CCU tailored requirement terms like EVCC and HVPM are not defined and used in CCU project. Development and Testing Results will be misleading NEO Comment: Need tailored information involvement of LIM-HW and LIM-C? As per ISO15118 the requirement is clear G08:No | nicht akzeptiert / not agreed | Need tailored information involvement of LIM-HW and LIM-C? As per ISO15118 the requirement is clear G08:No | Katre | Software |  | tbd | zu bewerten / to evaluate |  |  | E/E (EA-441) | Yes |  | Yes | SYQT (ENG.10) |  |  | SYR_EPIC_N/A |  |  | Open
19975 |  | Deleted | Wenn PnC für den Ladevorgang von der EVCC deaktiviert wurde, muss die EVCC PnC nach Ladeende wieder aktivieren, wenn "StatusPnC" "aktiv" ist. | If PnC was deactivated for this charging process by the EVCC, the EVCC shall activate PnC again after the charging end if "StatusPnC" is "active". | functional | Requirement | Anforderung | rejected | Pana Comment: SK 171110 Need CCU tailored requirement terms like EVCC and HVPM are not defined and used in CCU project. Development and Testing Results will be misleading NEO Comment: Need tailored information involvement of LIM-HW and LIM-C? G08:No | nicht akzeptiert / not agreed | Need tailored information involvement of LIM-HW and LIM-C? G08:No | Katre | Software |  | tbd | zu bewerten / to evaluate |  |  | E/E (EA-441) | Yes |  | Yes | SYQT (ENG.10) |  |  | SYR_EPIC_N/A |  |  | Open
19976 |  | Deleted | Die EVCC muss die Konfiguration bezüglich Kommunikation und Nachrichtenübermittlung vom Diagnose Interface mit dem Job "STEUERN_PLC_KOMMUNIKATION_EINSTELLUNG_SETZEN" empfangen können. | The EVCC shall be able to receive configuration regarding communication and messaging with the job "STEUERN_PLC_KOMMUNIKATION_EINSTELLUNG_SETZEN" from the diagnostics interface. | functional | Requirement | Anforderung | rejected | Pana Comment: SK 171110 Need CCU tailored requirement terms like EVCC and HVPM are not defined and used in CCU project. Development and Testing Results will be misleading NEO Comment: Need tailored information involvement of LIM_HW? G08:No | nicht akzeptiert / not agreed | Need tailored information involvement of LIM_HW? G08:No | Katre | Software |  | tbd | zu bewerten / to evaluate |  |  | E/E (EA-441) | Yes |  | Yes | SYQT (ENG.10) |  |  | SYR_EPIC_N/A |  |  | Open
19977 |  | Deleted | Die EVCC muss die aktuelle Konfiguration bezüglich Kommunikation und Nachrichtenübermittlung mit dem Job "STATUS_PLC_KOMMUNIKATION_EINSTELLUNG_LESEN" an das Diagnose Interface zurückgeben können | The EVCC shall be able to return current configuration regarding communication and messaging with the job "STATUS_PLC_KOMMUNIKATION_EINSTELLUNG_LESEN" to the diagnostics interface. | functional | Requirement | Anforderung | rejected | Pana Comment: SK 171110 Need CCU tailored requirement terms like EVCC and HVPM are not defined and used in CCU project. Development and Testing Results will be misleading NEO Comment: G08:No | nicht akzeptiert / not agreed | Need CCU tailored requirement. G08: No | Katre | Software |  | tbd | zu bewerten / to evaluate |  |  | E/E (EA-441) | Yes |  | Yes | SYQT (ENG.10) |  |  | SYR_EPIC_N/A |  |  | Open
19978 |  | Deleted | Die Funktion "EVCC" muss die aktuelle Konfiguration bezüglich Kommunikation und Messaging nicht-flüchtig speichern | The function "EVCC" shall store the current configuration concerning communication and messaging in non-volatile memory | functional | Requirement | Anforderung | rejected | Pana Comment: SK 171110 Need CCU tailored requirement terms like EVCC and HVPM are not defined and used in CCU project. Development and Testing Results will be misleading NEO Comment: Need tailored information involvement of LIM-HW and LIM-C? G08:No | nicht akzeptiert / not agreed | Need CCU tailored requirement. G08: No | Katre | Software |  | tbd | zu bewerten / to evaluate |  |  | E/E (EA-441) | Yes |  | Yes | SYQT (ENG.10) |  |  | SYR_EPIC_N/A |  |  | Open
19979 |  | Deleted |  |  | open | Requirement | Information | rejected | Pana Comment: SK 171110 Need CCU tailored requirement terms like EVCC and HVPM are not defined and used in CCU project. Development and Testing Results will be misleading SEO Comment: [Carre response] please check in PDF | nicht akzeptiert / not agreed | Need CCU tailored requirement. | Katre | Software |  | tbd |  |  |  | E/E (EA-441) | Yes |  | Under review | Review |  |  | SYR_EPIC_N/A |  |  | Open
19980 |  | Deleted | Abbildung: Empfang von PnC Konfigurationen mit der Nachricht "BackendRenegotiationRes" vom Backend via VAS. | Figure: Receiving PnC configurations with the message "BackendRenegotiationRes" from the backend via VAS. | open | Requirement | Information | rejected | SK 171110 Need CCU tailored requirement terms like EVCC and HVPM are not defined and used in CCU project. Development and Testing Results will be misleading | nicht akzeptiert / not agreed | Need CCU tailored requirement. | Katre | Software |  | tbd |  |  |  | E/E (EA-441) | Yes |  | Under review | Review |  |  | SYR_EPIC_N/A |  |  | Open
19981 |  | Deleted | Die Konfiguration bezüglich Kommunikation und Nachrichtenübermittlung wird die folgenden Werte umfassen: - BackendReconnectRetries [Einheit: Keine; Wertebereich: 0..254] - BackendReconnectDelay [Einheit: Sekunden; Wertebereich: 0..254] - BackendTimeout [Einheit: Sekunden; Wertebereich: 0..254] - PublicReconnectRetries [Einheit: Keine; Wertebereich: 0..254] - PublicReconnectDelay [Einheit: Sekunden; Wertebereich: 0..254] | The configuration regarding communication and messaging will contain the following values: - BackendReconnectRetries [Unit: None; Range: 0..254] - BackendReconnectDelay [Unit: seconds; Range: 0..254] - BackendTimeout [Unit: seconds; Range: 0..254] - PublicReconnectRetries [Unit: None; Range: 0..254] - PublicReconnectDelay [Unit: seconds; Range: 0..254] | non functional | Requirement | Information | rejected | SK 171110 Need CCU tailored requirement terms like EVCC and HVPM are not defined and used in CCU project. Development and Testing Results will be misleading | nicht akzeptiert / not agreed | Internaly marked as N/A Need CCU tailored requirement. | Katre | Software |  | tbd |  |  |  | E/E (EA-441) | Yes |  | Under review | Review |  |  | SYR_EPIC_N/A |  |  | Open
19982 |  | Deleted |  | Manual certificate selection | N/A | Heading | Information | rejected | SK 171110 Need CCU tailored requirement terms like EVCC and HVPM are not defined and used in CCU project. Development and Testing Results will be misleading | nicht akzeptiert / not agreed | Internaly marked as N/A | N/A |  |  | tbd |  |  |  | E/E (EA-441) | Yes |  | Under review | Review |  |  | N/A |  |  | Open
19983 |  | Deleted | Die Funktion "EVCC" muss die aktuelle Vertragszertifikatsauswahl von der Funktion "HMI" über das Signal "Bedienung_Zertifikat_Auswahl" empfangen können (Siehe Abschnitt Schnittstellen zwischen EVCC und HMI). | The "EVCC" function shall be able to receive the current certificate selection with the signal "Bedienung_Zertifikat_Auswahl" from the HMI as specified in chapter "Interfaces between EVCC and HMI". | functional | Requirement | Anforderung | rejected | Pana Comment: SK 171110 Need CCU tailored requirement terms like EVCC and HVPM are not defined and used in CCU project. Development and Testing Results will be misleading NEO Comment: Need tailored information involvement of LIM-HW and LIM-C? G08:No | nicht akzeptiert / not agreed | Need tailored information involvement of LIM-HW and LIM-C? G08:No | Katre | Software |  | tbd | zu bewerten / to evaluate |  |  | E/E (EA-441) | Yes |  | Yes | SYQT (ENG.10) |  |  | SYR_EPIC_N/A |  |  | Open
19984 |  | Deleted | Die Funktion "EVCC" muss über das Signal "Bedienung_Zertifikat_Plug_and_Charge_selection" eine Vertragszertifikatsauswahl von der Funktion "Telematic" empfangen können (Siehe Abschnitt Schnittstelle der Funktion "EVCC"). | The "EVCC" function shall be able to receive the current certificate selection with the signal "Bedienung_Zertifikat_Plug_and_Charge_selection" from the Telematic as specified in chapter "Interfaces of the "EVCC" function". | functional | Requirement | Anforderung | rejected | Pana Comment: SK 171110 Need CCU tailored requirement terms like EVCC and HVPM are not defined and used in CCU project. Development and Testing Results will be misleading NEO Comment: Need tailored information involvement of LIM-HW and LIM-C or TCU? G08:No | nicht akzeptiert / not agreed | Need tailored information involvement of LIM-HW and LIM-C or TCU? G08:No | Katre | Software |  | tbd | zu bewerten / to evaluate |  |  | E/E (EA-441) | Yes |  | Yes | SYQT (ENG.10) |  |  | SYR_EPIC_N/A |  |  | Open
19985 |  | Deleted | Die EVCC muss die aktuelle Zertifikatsauswahl "GewähltesZertifikat" vom Diagnose Interface mit dem Job "STEUERN_PLC_ZERTIFIKATSAUSWAHL" emfpangen können. | The EVCC shall be able to receive the current contract certificate selection "GewähltesZertifikat" with the job "STEUERN_PLC_ZERTIFIKATSAUSWAHL" from the diagnostics interface. | non functional | Requirement | Anforderung | rejected | Pana Comment: SK 171110 Need CCU tailored requirement terms like EVCC and HVPM are not defined and used in CCU project. Development and Testing Results will be misleading NEO Comment: - Diagonstic followup request - intergartion requirement - non functional G08:No | nicht akzeptiert / not agreed | Need tailored information - Diagonstic followup request - intergartion requirement - non functional G08:No | Katre | Software |  | tbd | zu bewerten / to evaluate |  |  | E/E (EA-441) | Yes |  | Under review | Review |  |  | SYR_EPIC_N/A |  |  | Open
19986 |  | Deleted | Die EVCC muss die aktuelle Vertragszertifikatauswalh "GewähltesZertifikat" mit "certificateSelection" in der Nachricht "BackendRenegotiationRes", wie in XML Schema in Kapitel "Schnittstelle zwischen EVCC und Backend" spezifiziert, via VAS Schnittstelle vom Backend empfangen können (dargestellt in "Figure: Receiving PnC configurations with the message "BackendRenegotiationRes" from the backend via VAS"). | The EVCC shall be able to receive the current contract certificate selection "GewähltesZertifikat" via VAS interface from the Backend (depicted in "Figure: Receiving PnC configurations with the message "BackendRenegotiationRes" from the backend via VAS") as "certificateSelection" of the message "BackendRenegotiationRes" as specified in the XML schema in chapter "Interface between EVCC and back end". | functional | Requirement | Anforderung | rejected | Pana Comment: SK 171110 Need CCU tailored requirement terms like EVCC and HVPM are not defined and used in CCU project. Development and Testing Results will be misleading NEO Comment: Need tailored information involvement of LIM-HW and backend ? G08:No | nicht akzeptiert / not agreed | Need tailored information involvement of LIM-HW and backend ? G08:No | Katre | Software |  | tbd | zu bewerten / to evaluate |  |  | E/E (EA-441) | Yes |  | Yes | SYQT (ENG.10) |  |  | SYR_EPIC_N/A |  |  | Open
19987 |  | Deleted | Die Funktion "EVCC" muss eine empfangene Vertragszertifikatsauswahl nicht flüchtig speichern. | The function "EVCC" shall store a received contract certificate selection. | functional | Requirement | Anforderung | rejected | Pana Comment: SK 171110 Need CCU tailored requirement terms like EVCC and HVPM are not defined and used in CCU project. Development and Testing Results will be misleading NEO Comment: Need tailored information involvement of LIM-HW? G08:No | nicht akzeptiert / not agreed | Need tailored information involvement of LIM-HW ? G08:No | Katre | Software |  | tbd | zu bewerten / to evaluate |  |  | E/E (EA-441) | Yes |  | Yes | SYQT (ENG.10) |  |  | SYR_EPIC_N/A |  |  | Open
19988 |  | Deleted | Die Funktion "EVCC" muss der Funktion "HMI" das ausgewählte Zertifikat über das Signal "Status_Zertifikat_Auswahl" periodisch senden (Siehe Abschnitt "Schnittstellen zwischen EVCC und HMI"). | The "EVCC" function shall send the selected certificate with the signal "Status_Zertifikat_Auswahl" periodical to the "HMI" function as specified in chapter "Interfaces between EVCC and HMI". | functional | Requirement | Anforderung | rejected | Pana Comment: SK 171110 Need CCU tailored requirement terms like EVCC and HVPM are not defined and used in CCU project. Development and Testing Results will be misleading NEO Comment: Need tailored information involvement of LIM-HW and HMI? G08:No | nicht akzeptiert / not agreed | Need tailored information involvement of LIM-HW and HMI? G08:No | Katre | Software |  | tbd | zu bewerten / to evaluate |  |  | E/E (EA-441) | Yes |  | Yes | SYQT (ENG.10) |  |  | SYR_EPIC_N/A |  |  | Open
19989 |  | Deleted | Die Funktion "EVCC" muss dem Kombi das ausgewählte Zertifikat über das Signal "Status_Zertifikat_Auswahl" periodisch senden (Siehe Abschnitt S"Schnittstellen zwischen EVCC und Kombi"). | The "EVCC" function shall send the selected certificate with the signal "Status_Zertifikat_Auswahl" periodical to the Kombi as specified in Kapitel "Interfaces between EVCC and Kombi". | functional | Requirement | Anforderung | rejected | Pana Comment: SK 171110 Need CCU tailored requirement terms like EVCC and HVPM are not defined and used in CCU project. Development and Testing Results will be misleading NEO Comment: Need tailored information involvement of LIM-HW and Kombi? G08:No | nicht akzeptiert / not agreed | Need tailored information involvement of LIM-HW and Kombi? G08:No | Katre | Software |  | tbd | zu bewerten / to evaluate |  |  | E/E (EA-441) | Yes |  | Yes | SYQT (ENG.10) |  |  | SYR_EPIC_N/A |  |  | Open
19990 |  | Deleted | Die EVCC muss das ausgewählte Zertifikat (GewähltesZertifikat) mit dem Job "STATUS_PLC_ZERTIFIKATSAUSWAHL_LESEN" an das Diagnose Interface zurückgeben können. | The EVCC shall be able to return the currently selected contract certificate (GewähltesZertifikat) with the job "STATUS_PLC_ZERTIFIKATSAUSWAHL_LESEN" to the diagnostics interface. | non functional | Requirement | Anforderung | rejected | Pana Comment: SK 171110 Need CCU tailored requirement terms like EVCC and HVPM are not defined and used in CCU project. Development and Testing Results will be misleading NEO Comment: - Diagonstic followup request - intergartion requirement - non functional G08:No | nicht akzeptiert / not agreed | Need tailored information - Diagonstic followup request - intergartion requirement - non functional G08:No | Katre | Software |  | tbd | zu bewerten / to evaluate |  |  | E/E (EA-441) | Yes |  | Under review | Review |  |  | SYR_EPIC_N/A |  |  | Open
19991 |  | Deleted | Wenn automatische Zertifikatsauswahl deaktiviert ist ("ModusZertifikatsauswahl"=="Manuell") und "StatusPnC" "aktiv" ist, muss die EVCC "GewähltesZertifikat" verwenden. | If automatic certificate selection is disabled ("ModusZertifikatsauswahl"=="Manuell") and "StatusPnC" is "active", the EVCC shall use "GewähltesZertifikat". | functional | Requirement | Anforderung | rejected | Pana Comment: SK 171110 Need CCU tailored requirement terms like EVCC and HVPM are not defined and used in CCU project. Development and Testing Results will be misleading NEO Comment: Need more information EVCC? G08:No | nicht akzeptiert / not agreed | Need tailored information Need more information EVCC? G08:No | Katre | Software |  | tbd | zu bewerten / to evaluate |  |  | E/E (EA-441) | Yes |  | Yes | SYQT (ENG.10) |  |  | SYR_EPIC_N/A |  |  | Open
19992 |  | Deleted |  | Automatic certificate selection | N/A | Heading | Information | rejected | SK 171110 Need CCU tailored requirement terms like EVCC and HVPM are not defined and used in CCU project. Development and Testing Results will be misleading | nicht akzeptiert / not agreed | Internaly marked as N/A | N/A |  |  | tbd |  |  |  | E/E (EA-441) | Yes |  | Under review | Review |  |  | N/A |  |  | Open
19993 |  | Deleted | Die Funktion "EVCC" muss eine Vorgabe zur automatischen oder manuellen Vertragszertifikatsauswahl von der Funktion "HMI" über das Signal "Bedienung_Zertifikat_Automatisch" empfangen können (Siehe Abschnitt Schnittstellen zwischen EVCC und HMI). | The "EVCC" function shall be able to receive the selection whether contract certificates shall be selected automatically or manually with the signal "Bedienung_Zertifikat_Automatisch" from the "HMI" function as specified in chapter "Interfaces between EVCC and HMI". | functional | Requirement | Anforderung | rejected | Pana Comment: SK 171110 Need CCU tailored requirement terms like EVCC and HVPM are not defined and used in CCU project. Development and Testing Results will be misleading NEO Comment: Need tailored information involvement of LIM-HW and HMI? G08:No | nicht akzeptiert / not agreed | Need CCU tailored information involvement of LIM-HW and HMI? G08:No | Katre | Software |  | tbd | zu bewerten / to evaluate |  |  | E/E (EA-441) | Yes |  | Yes | SYQT (ENG.10) |  |  | SYR_EPIC_N/A |  |  | Open
19994 |  | Deleted | Die Funktion "EVCC" muss eine Vorgabe zur automatischen oder manuellen Vertragszertifikatsauswahl von der Funktion "Telematic" über das Signal "Bedienung_Plug_and_Charge_selection" empfangen können (Siehe Abschnitt Schnittstellen zwischen Telematic Device und EVCC). | The "EVCC" function shall be able to receive the selection whether contract certificates shall be selected automatically or manually with the signal "Bedienung_Plug_and_Charge_selection" from the "Telematic" function as specified in chapter "Interfaces between Telematic Device and EVCC". | functional | Requirement | Anforderung | rejected | Pana Comment: SK 171110 Need CCU tailored requirement terms like EVCC and HVPM are not defined and used in CCU project. Development and Testing Results will be misleading NEO Comment: Need tailored information involvement of LIM-HW and TCU? G08:No | nicht akzeptiert / not agreed | Need CCU tailored information involvement of LIM-HW and TCU? G08:No | Katre | Software |  | tbd | zu bewerten / to evaluate |  |  | E/E (EA-441) | Yes |  | Yes | SYQT (ENG.10) |  |  | SYR_EPIC_N/A |  |  | Open
19995 |  | Deleted | Die EVCC muss die Information "ModusZertifikatsAuswahl" mit "certificateAutoSelect" in der Nachricht "BackendRenegotiationRes", wie in XML Schema in Kapitel "Schnittstelle zwischen EVCC und Backend" spezifiziert, via VAS Schnittstelle vom Backend empfangen können, ob die Verwendung von Plug&Charge das Vertragszertifikat automatisch oder manuell ausgewählt werden sollen. | The EVCC shall be able to receive via VAS interface from the Backend the selection whether contract certificate shall be selected automatically or manually "ModusZertifikatsAuswahl" as "certificateAutoSelect" of the message "BackendRenegotiationRes" as specified in the XML schema in chapter "Interface between EVCC and back end". | functional | Requirement | Anforderung | rejected | Pana Comment: SK 171110 Need CCU tailored requirement terms like EVCC and HVPM are not defined and used in CCU project. Development and Testing Results will be misleading NEO Comment: Need tailored information involvement of LIM-HW and backend? G08:No | nicht akzeptiert / not agreed | Need CCU tailored information involvement of LIM-HW and backend? G08:No | Katre | Software |  | tbd | zu bewerten / to evaluate |  |  | E/E (EA-441) | Yes |  | Yes | SYQT (ENG.10) |  |  | SYR_EPIC_N/A |  |  | Open
19996 |  | Deleted | Die EVCC muss den Wert "true" des Elements "certificateAutoSelect" auf den Wert "Automatisch" der Information "ModusZertifikatsAuswahl" mappen. | The EVCC shall map the value "true" of the element "certificateAutoSelect" to the value "Automatisch" of the information "ModusZertifikatsAuswahl". | functional | Requirement | Anforderung | rejected | Pana Comment: SK 171110 Need CCU tailored requirement terms like EVCC and HVPM are not defined and used in CCU project. Development and Testing Results will be misleading NEO Comment: Need tailored information G08:No | nicht akzeptiert / not agreed | Need tailored information G08:No | Katre | Software |  | tbd | zu bewerten / to evaluate |  |  | E/E (EA-441) | Yes |  | Yes | SYQT (ENG.10) |  |  | SYR_EPIC_N/A |  |  | Open
19997 |  | Deleted | Die EVCC muss den Wert "false" des Elements "certificateAutoSelect" auf den Wert "Manuell" der Information "ModusZertifikatsAuswahl" mappen. | The EVCC shall map the value "false" of the element "certificateAutoSelect" to the value "Manuell" of the information "ModusZertifikatsAuswahl". | functional | Requirement | Anforderung | rejected | Pana Comment: SK 171110 Need CCU tailored requirement terms like EVCC and HVPM are not defined and used in CCU project. Development and Testing Results will be misleading NEO Comment: Need tailored information G08:No | nicht akzeptiert / not agreed | Need tailored information G08:No | Katre | Software |  | tbd | zu bewerten / to evaluate |  |  | E/E (EA-441) | Yes |  | Yes | SYQT (ENG.10) |  |  | SYR_EPIC_N/A |  |  | Open
19998 |  | Deleted | Die Funktion "EVCC" muss nicht-flüchtig speichern, ob eine automatische oder manuelle Zertifikatsauswahl, aktiviert oder deaktiviert ist. | The function "EVCC" shall store whether automatic certificate selection is activated or deactivated. | functional | Requirement | Anforderung | rejected | Pana Comment: SK 171110 Need CCU tailored requirement terms like EVCC and HVPM are not defined and used in CCU project. Development and Testing Results will be misleading NEO Comment: Need tailored information EVCC? LIM-HW? G08:No | nicht akzeptiert / not agreed | Need tailored information EVCC? LIM-HW? G08:No | Katre | Software |  | tbd | zu bewerten / to evaluate |  |  | E/E (EA-441) | Yes |  | Yes | SYQT (ENG.10) |  |  | SYR_EPIC_N/A |  |  | Open
19999 |  | Deleted | Die Funktion "EVCC" muss über das Signal "Status_Zertifikat_Automatisch" an die Funktion "HMI" ausgeben, ob eine automatische Zertifikatsauswahl, aktiviert oder deaktiviert ist (Siehe Abschnitt Schnittstellen zwischen EVCC und HMI). | The "EVCC" function shall send the signal "Status_Zertifikat_Automatisch" to the "HMI" function to communicate whether automatic certificate selection is enabled or disabled as specified in chapter "Interfaces between EVCC and HMI". | functional | Requirement | Anforderung | rejected | Pana Comment: SK 171110 Need CCU tailored requirement terms like EVCC and HVPM are not defined and used in CCU project. Development and Testing Results will be misleading NEO Comment: Need tailored information EVCC? HMI`? G08:No | nicht akzeptiert / not agreed | Need tailored information EVCC? HMI`? G08:No | Katre | Software |  | tbd | zu bewerten / to evaluate |  |  | E/E (EA-441) | Yes |  | Yes | SYQT (ENG.10) |  |  | SYR_EPIC_N/A |  |  | Open
20000 |  | Deleted | Die Funktion "EVCC" muss über das Signal "Status_Zertifikat_Automatisch" an die Funktion "Kombi" ausgeben, ob eine automatische Zertifikatsauswahl, aktiviert oder deaktiviert ist (Siehe Abschnitt Schnittstellen zwischen EVCC und Kombi). | The "EVCC" function shall send the signal "Status_Zertifikat_Automatisch" to the "Kombi" function to communicate whether automatic certificate selection is enabled or disabled as specified in chapter "Interfaces between EVCC and Kombi". | functional | Requirement | Anforderung | rejected | Pana Comment: SK 171110 Need CCU tailored requirement terms like EVCC and HVPM are not defined and used in CCU project. Development and Testing Results will be misleading NEO Comment: Need tailored information EVCC? Kombi? G08:No | nicht akzeptiert / not agreed | Need tailored information EVCC? Kombi? G08:No | Katre | Software |  | tbd | zu bewerten / to evaluate |  |  | E/E (EA-441) | Yes |  | Yes | SYQT (ENG.10) |  |  | SYR_EPIC_N/A |  |  | Open
20001 |  | Deleted | Die EVCC muss mit dem Job "STATUS_PLC_AUTO_ZERTIFIKATSAUSWAHL_LESEN" an das Diagnose Interface zurückgeben können, ob automatische Zertifikatsauswahl ("ModusZertifikatsAuswahl") aktiviert ist. | The EVCC shall be able to return whether automatic certificate selection is enabled ("ModusZertifikatsAuswahl") with the job "STATUS_PLC_AUTO_ZERTIFIKATSAUSWAHL_LESEN" to the diagnostics interface. | functional | Requirement | Anforderung | rejected | Pana Comment: SK 171110 Need CCU tailored requirement terms like EVCC and HVPM are not defined and used in CCU project. Development and Testing Results will be misleading NEO Comment: - Diagnostic followup request - intergation requirement - non functional Need more information G08:No | nicht akzeptiert / not agreed | Need tailored information - Diagnostic followup request - intergation requirement - non functional G08:No | Katre | Software |  | tbd | zu bewerten / to evaluate |  |  | E/E (EA-441) | Yes |  | Yes | SYQT (ENG.10) |  |  | SYR_EPIC_N/A |  |  | Open
20002 |  | Deleted | Wenn automatische ZertifikatsAuswahl aktiviert ist ("ModusZertifikatsAuswahl"=="Automatisch") und "StatusPnC" "aktiv" ist, muss die EVCC jede Zeile der EVSE Operator ID Liste bitweise mit der von der EVSE empfangenen EVSE ID vergleichen, bis ein Treffer für die Operator ID erzielt wird. | If automatic certificate selection is enabled ("ModusZertifikatsAuswahl"=="Automatisch") and "StatusPnC" is "active", the EVCC shall compare each row of the EVSE Operator ID list bitwise with the EVSE ID received from the EVSE until a match for the Operator ID is found. | functional | Requirement | Anforderung | rejected | Pana Comment: SK 171110 Need CCU tailored requirement terms like EVCC and HVPM are not defined and used in CCU project. Development and Testing Results will be misleading NEO Comment: Need more tailored information. related requirement need to be clarified G08:No | nicht akzeptiert / not agreed | Need more tailored information. related requirement need to be clarified G08:No | Katre | Software |  | tbd | zu bewerten / to evaluate |  |  | E/E (EA-441) | Yes |  | Yes | SYQT (ENG.10) |  |  | SYR_EPIC_N/A |  |  | Open
20003 |  | Deleted | Die Operator ID ist Teil der EVSE ID. Eine Spezifikation der EVSE ID Struktur findet sich in [ISO/IEC 15118-2, Annex H.2.1]. | The Operator ID is part of the EVSE ID. A specification of the EVSE ID's structure can be found in [ISO/IEC 15118-2, Annex H.2.1]. | N/A | Information | Information | rejected | SK 171110 Need CCU tailored requirement terms like EVCC and HVPM are not defined and used in CCU project. Development and Testing Results will be misleading | nicht akzeptiert / not agreed | Internaly marked as N/A | Katre | Software |  | tbd |  |  |  | E/E (EA-441) | Yes |  | Under review | Review |  |  | SYR_EPIC_N/A |  |  | Open
20004 |  | Deleted | Die Steckplatznummer für die Zertifikat-ID dieses Vergleiches ist die Steckplatznummer des optimalen Zertifikats für diese EVSE-ID. | The slot number for the certificate ID of this match is the slot number of the optimal certificate for this EVSE ID. | non functional | Requirement | Information | rejected | SK 171110 Need CCU tailored requirement terms like EVCC and HVPM are not defined and used in CCU project. Development and Testing Results will be misleading | nicht akzeptiert / not agreed | Internaly marked as N/A | Katre | Software |  | tbd |  |  |  | E/E (EA-441) | Yes |  | Under review | Review |  |  | SYR_EPIC_N/A |  |  | Open
20005 |  | Deleted | Wenn automatische Zertifikatsauswahl aktiviert ist ("ModusZertifikatsAuswahl"=="Automatisch") und "StatusPnC" "aktiv" ist, muss die EVCC das mithilfe der EVSE Operator ID Liste bestimmte optimale Zertifikat verwenden. | If automatic certificate selection is enabled ("ModusZertifikatsAuswahl"=="Automatisch") and "StatusPnC" is "active", the EVCC shall use the optimal certificate selected with the EVSE Operator ID list. | functional | Requirement | Anforderung | rejected | Pana Comment: SK 171110 Need CCU tailored requirement terms like EVCC and HVPM are not defined and used in CCU project. Development and Testing Results will be misleading NEO Comment: Need more information, related requirement need to be clarified first. G08:No | nicht akzeptiert / not agreed | Need more tailored information. related requirement need to be clarified G08:No | Katre | Software |  | tbd | zu bewerten / to evaluate |  |  | E/E (EA-441) | Yes |  | Yes | SYQT (ENG.10) |  |  | SYR_EPIC_N/A |  |  | Open
20006 |  | Deleted | Die Funktion "EVCC" muss das Vertragszertifikat mittels der Default Zertifikatsreihe bestimmen, wenn die EVSE ID nicht in der EVSE Operator ID Liste enthalten (kein Treffer erzielt) und automatische Zertifikatsauswahl aktiviert ist. | The EVCC shall use the contract certificate determined by the default certificate row if the EVSE ID is not contained in the EVSE Operator ID list (no match was found) and automatic certificate selection is activated. | functional | Requirement | Anforderung | rejected | Pana Comment: SK 171110 Need CCU tailored requirement terms like EVCC and HVPM are not defined and used in CCU project. Development and Testing Results will be misleading NEO Comment: Need more information, related requirement need to be clarified first. Important for Architecture consideration G08:No | nicht akzeptiert / not agreed | Need more tailored information. related requirement need to be clarified. Important for Architecture consideration G08:No | Katre | Software |  | tbd | zu bewerten / to evaluate |  |  | E/E (EA-441) | Yes |  | Yes | SYQT (ENG.10) |  |  | SYR_EPIC_N/A |  |  | Open
20007 |  | Deleted | Siehe Abschnitt "Betreiber-ID-Liste" bezüglich weiterer Details zur EVSE- Operator ID Liste. | See chapter "Operator ID list" for more details on the EVSE Operator ID list. | non functional | Requirement | Information | rejected | Pana Comment: SK 171110 Need CCU tailored requirement terms like EVCC and HVPM are not defined and used in CCU project. Development and Testing Results will be misleading NEO Comment: Need more information, above requirement need to be clarified first. | nicht akzeptiert / not agreed | Internaly marked as N/A Need more tailored information. related requirement need to be clarified. G08:No | Katre | Software |  | tbd |  |  |  | E/E (EA-441) | Yes |  | Under review | Review |  |  | SYR_EPIC_N/A |  |  | Open
20008 |  | Deleted | Die EVCC muss entscheiden, ob privates Laden oder öffentliches Laden durchgeführt werden (Siehe Abschnitt "Steuerung Smart Charging") | The EVCC shall decide whether private charging or public charging shall be performed according to the capitel "Steuerung Smart Charging". | non functional | Requirement | Information | rejected | Pana Comment: SK 171110 Need CCU tailored requirement terms like EVCC and HVPM are not defined and used in CCU project. Development and Testing Results will be misleading NEO Comment: Need CCU tailored information, | nicht akzeptiert / not agreed | Internaly marked as N/A Need CCU tailored information. | Katre | Software |  | tbd |  |  |  | E/E (EA-441) | Yes |  | Under review | Review |  |  | SYR_EPIC_N/A |  |  | Open
20009 |  | Deleted |  | Certificate Management | N/A | Heading | Information | rejected | SK 171110 Need CCU tailored requirement terms like EVCC and HVPM are not defined and used in CCU project. Development and Testing Results will be misleading | nicht akzeptiert / not agreed | Internaly marked as N/A Need CCU tailored information. | N/A |  |  | tbd |  |  |  | E/E (EA-441) | Yes |  | Under review | Review |  |  | N/A |  |  | Open
20010 |  | Deleted | Die Funktion "EVCC" muss Zertifikate wie in Abschitt "Zertifikate" spezifiziert nicht-flüchtig speichern können. | The "EVCC" function shall be able to store certificates as specified in chapter "Certificates" in non-volatile memory. | functional | Requirement | Anforderung | rejected | Pana Comment: SK 171110 Need CCU tailored requirement terms like EVCC and HVPM are not defined and used in CCU project. Development and Testing Results will be misleading NEO Comment: Need more CCU tailored information involvement of LIM-HW, HVPM and LIM-C G08:No | nicht akzeptiert / not agreed | Need more CCU tailored information involvement of LIM-HW, HVPM and LIM-C G08:No | Katre | Software |  | tbd | zu bewerten / to evaluate |  |  | E/E (EA-441) | Yes |  | Yes | SYQT (ENG.10) |  |  | SYR_EPIC_N/A |  |  | Open
20011 |  | Deleted | Das Speicherkonzept für alle Zertifikate ist im Kapitel "Zertifikate" in "Abbildung: Grafische Darstellung aller im Fahrzeug erforderlichen Zertifikate" dargestellt. | The storing concept for all certificates is depicted in chapter "Certificates" in "Figure: Graphical representation of all necessary certificates in the vehicle". | non functional | Requirement | Information | rejected | SK 171110 Need CCU tailored requirement terms like EVCC and HVPM are not defined and used in CCU project. Development and Testing Results will be misleading | nicht akzeptiert / not agreed | Internaly marked as N/A Need CCU tailored information | Katre | Software |  | tbd |  |  |  | E/E (EA-441) | Yes |  | Under review | Review |  |  | SYR_EPIC_N/A |  |  | Open
20012 |  | Deleted | Die Funktion "EVCC" muss eine Prüfsumme für neues Zertifikat berechnen nachdem das Zertifikat gespeichert wurde. | The "EVCC" function shall calculate a checksum for a new contract certificate after having stored the certificate. | functional | Requirement | Anforderung | rejected | Pana Comment: SK 171110 Need CCU tailored requirement terms like EVCC and HVPM are not defined and used in CCU project. Development and Testing Results will be misleading NEO Comment: Need more CCU tailored information involvement of LIM-HW, HVPM and LIM-C G08:No | nicht akzeptiert / not agreed | Need more CCU tailored information involvement of LIM-HW, HVPM and LIM-C G08:No | Katre | Software |  | tbd | zu bewerten / to evaluate |  |  | E/E (EA-441) | Yes |  | Yes | SYQT (ENG.10) |  |  | SYR_EPIC_N/A |  |  | Open
20013 |  | Deleted | Die EVCC muss eine Checksumme über alle Vertragszertifikats-Checksummen, wie in Kapitel "Certificates" spezifiziert, berechnen, wenn eine Vertragszertifikats-Checksumme sich geändert hat. | The EVCC shall calculate a checksum over all contract certificate checksums as specified in chapter "Certificates" if one contract certificate checksum has changed. | functional | Requirement | Anforderung | rejected | Pana Comment: SK 171110 Need CCU tailored requirement terms like EVCC and HVPM are not defined and used in CCU project. Development and Testing Results will be misleading NEO Comment: G08:No | nicht akzeptiert / not agreed | Need more CCU tailored information involvement of LIM-HW, HVPM and LIM-C G08:No | Katre | Software |  | tbd | zu bewerten / to evaluate |  |  | E/E (EA-441) | Yes |  | Yes | SYQT (ENG.10) |  |  | SYR_EPIC_N/A |  |  | Open
20014 |  | Deleted | Die Funktion "EVCC" muss die Liste aller installierter Zertifikate mit dem Job "STATUS_PLC_SAMMELSTATUS_ZERTIFIKATE" an das Diagnose Interface zurückgeben können. | The "EVCC" function shall be able to return a list of all installed certificates with the job "STATUS_PLC_SAMMELSTATUS_ZERTIFIKATE" to the diagnostics interface. | non functional | Requirement | Anforderung | rejected | Pana Comment: SK 171110 Need CCU tailored requirement terms like EVCC and HVPM are not defined and used in CCU project. Development and Testing Results will be misleading NEO Comment: - Diagnostic followup request - intergation requirement - non functional Need more information G08:No | nicht akzeptiert / not agreed | Need CCU tailored information - Diagnostic followup request - intergation requirement - non functional G08:No | Katre | Software |  | tbd | zu bewerten / to evaluate |  |  | E/E (EA-441) | Yes |  | Under review | Review |  |  | SYR_EPIC_N/A |  |  | Open
20015 |  | Deleted | Die EVCC muss ein einzelnes Zertifikat mit dem Job "STATUS_PLC_GESPEICHERTES_ZERTIFIKAT_LESEN" an das Diagnose Interface zuürckgeben können. | The EVCC shall be able to return a certificate with the job "STATUS_PLC_GESPEICHERTES_ZERTIFIKAT_LESEN" to the diagnostics interface | non functional | Requirement | Anforderung | rejected | Pana Comment: SK 171110 Need CCU tailored requirement terms like EVCC and HVPM are not defined and used in CCU project. Development and Testing Results will be misleading NEO Comment: - Diagnostic followup request - intergation requirement - non functional Need more information G08:No | nicht akzeptiert / not agreed | Need CCU tailored information - Diagnostic followup request - intergation requirement - non functional G08:No | Katre | Software |  | tbd | zu bewerten / to evaluate |  |  | E/E (EA-441) | Yes |  | Under review | Review |  |  | SYR_EPIC_N/A |  |  | Open
20016 |  | Deleted | Die Funktion "EVCC" muss ein Zertifikat mit der Länge 0 ausgeben, wenn ein leerer Zertifikat-Steckplatz angefordert ist. | The "EVCC" function shall return a certificate with length 0 if an empty certificate slot is requested. | functional | Requirement | Anforderung | rejected | Pana Comment: SK 171110 Need CCU tailored requirement terms like EVCC and HVPM are not defined and used in CCU project. Development and Testing Results will be misleading NEO Comment: Need more CCU tailored information involvement of LIM-HW, HVPM and LIM-C G08:No | nicht akzeptiert / not agreed | Need more CCU tailored information involvement of LIM-HW, HVPM and LIM-C G08:No | Katre | Software |  | tbd | zu bewerten / to evaluate |  |  | E/E (EA-441) | Yes |  | Yes | SYQT (ENG.10) |  |  | SYR_EPIC_N/A |  |  | Open
20017 |  | Deleted | Die Funktion "EVCC" muss den privaten Schlüssel auf ein Vertragszertifikat verschlüsselt ausgeben. | The function "EVCC" shall encrypt the private key of a contract certificate to be returned. | functional | Requirement | Anforderung | rejected | Pana Comment: SK 171110 Need CCU tailored requirement terms like EVCC and HVPM are not defined and used in CCU project. Development and Testing Results will be misleading NEO Comment: Need more CCU tailored information involvement of LIM-HW, HVPM and LIM-C G08:No | nicht akzeptiert / not agreed | Need more CCU tailored information involvement of LIM-HW, HVPM and LIM-C G08:No | Katre | Software |  | tbd | zu bewerten / to evaluate |  |  | E/E (EA-441) | Yes |  | Yes | SYQT (ENG.10) |  |  | SYR_EPIC_N/A |  |  | Open
20018 |  | Deleted | Die Funktion "EVCC" darf den privaten Schlüssel niemals auf ein Provisioning-Zertifikat ausgeben. | The function "EVCC" shall never return the private key of a provisioning certificate. | functional | Requirement | Anforderung | rejected | Pana Comment: SK 171110 Need CCU tailored requirement terms like EVCC and HVPM are not defined and used in CCU project. Development and Testing Results will be misleading NEO Comment: Need more CCU tailored information involvement of LIM-HW, HVPM, LIM-C, backend? G08:No | nicht akzeptiert / not agreed | Need more CCU tailored information involvement of LIM-HW, HVPM and LIM-C and Backend? G08:No | Katre | Software |  | tbd | zu bewerten / to evaluate |  |  | E/E (EA-441) | Yes |  | Yes | SYQT (ENG.10) |  |  | SYR_EPIC_N/A |  |  | Open
20019 |  | Deleted | Wenn die EVCC ein Provisioning Zertifikat mit dem Job "STATUS_PLC_GESPEICHERTES_ZERTIFIKAT_LESEN" an das Diagnoseinterface zurückgeben soll, muss die EVCC den Wert STAT_ZERTIFIKAT_PRIVAT_SCHLUESSEL_TEXT mit dem Defaultwert 0 befüllen. | If the EVCC shall return a provisioning certificate with the job "STATUS_PLC_GESPEICHERTES_ZERTIFIKAT_LESEN" to the diagnostics interface, the EVCC shall fill the value STAT_ZERTIFIKAT_PRIVAT_SCHLUESSEL_TEXT with the default value 0. | non functional | Requirement | Anforderung | rejected | Pana Comment: SK 171110 Need CCU tailored requirement terms like EVCC and HVPM are not defined and used in CCU project. Development and Testing Results will be misleading NEO Comment: - Diagnostic followup request - intergation requirement - non functional Need more information G08:No | nicht akzeptiert / not agreed | Need more CCU tailored information - Diagnostic followup request - intergation requirement - non functional G08:No | Katre | Software |  | tbd | zu bewerten / to evaluate |  |  | E/E (EA-441) | Yes |  | Under review | Review |  |  | SYR_EPIC_N/A |  |  | Open
20020 |  | Deleted | Die Funktion "EVCC" muss die Diffie Hellman (DH)-Schlüsselvereinbarung gemäß ISO 15118, Annex G verwenden um private Schlüssel zu verschlüsseln oder zu entschlüsseln. | The function "EVCC" shall use Diffie Hellman (DH) key agreement as required by [ISO/IEC 15118, Annex G] for encrypting and decrypting private keys. | functional | Requirement | Anforderung | rejected | Pana Comment: SK 171110 Need CCU tailored requirement terms like EVCC and HVPM are not defined and used in CCU project. Development and Testing Results will be misleading NEO Comment: Need more CCU tailored information involvement of LIM-HW, HVPM, LIM-C, backend? G08:No | nicht akzeptiert / not agreed | Need more CCU tailored information involvement of LIM-HW, HVPM, LIM-C, backend? G08:No | Katre | Software |  | tbd | zu bewerten / to evaluate |  |  | E/E (EA-441) | Yes |  | Yes | SYQT (ENG.10) |  |  | SYR_EPIC_N/A |  |  | Open
20021 |  | Deleted | Die Funktion "EVCC" muss den statischen DH-Paramerter gemäß Annex I.2.1 b) 1) im ISO 15118-2 verwenden. | The function "EVCC" shall use the static DH parameter option as described in Annex I.2.1 b) 1) of [ISO/IEC 15118-2]. | functional | Requirement | Anforderung | rejected | Pana Comment: SK 171110 Need CCU tailored requirement terms like EVCC and HVPM are not defined and used in CCU project. Development and Testing Results will be misleading NEO Comment: Need more CCU tailored information involvement of LIM-HW, HVPM, LIM-C, backend? G08:No | nicht akzeptiert / not agreed | Need more CCU tailored information involvement of LIM-HW, HVPM, LIM-C, backend? G08:No | Katre | Software |  | tbd | zu bewerten / to evaluate |  |  | E/E (EA-441) | Yes |  | Yes | SYQT (ENG.10) |  |  | SYR_EPIC_N/A |  |  | Open
20022 |  | Deleted | Die Funktion "EVCC" muss die DHParams, enthalten in der entsprechenden Anforderung für Deffie Hellman Schlüsselvereinbarung, verwenden. | The function "EVCC" shall use the DHParams contained in the particular request for Diffie Hellman key agreement. | functional | Requirement | Anforderung | rejected | Pana Comment: SK 171110 Need CCU tailored requirement terms like EVCC and HVPM are not defined and used in CCU project. Development and Testing Results will be misleading NEO Comment: Need more CCU tailored information involvement of LIM-HW, HVPM, LIM-C, backend? G08:No | nicht akzeptiert / not agreed | Need more CCU tailored information involvement of LIM-HW, HVPM, LIM-C, backend? G08:No | Katre | Software |  | tbd | zu bewerten / to evaluate |  |  | E/E (EA-441) | Yes |  | Yes | SYQT (ENG.10) |  |  | SYR_EPIC_N/A |  |  | Open
20023 |  | Deleted | Die Funktion "EVCC" muss zur Berechnung des DH-Parameters den privaten Schlüssel des Provisioning-Zertifikats 1 verwenden. | The function "EVCC" shall use the private key of its provisioning certificate 1 for calculating its DH paramter. | functional | Requirement | Anforderung | rejected | Pana Comment: SK 171110 Need CCU tailored requirement terms like EVCC and HVPM are not defined and used in CCU project. Development and Testing Results will be misleading NEO Comment: Need more CCU tailored information involvement of LIM-HW, HVPM, LIM-C, backend? G08:No | nicht akzeptiert / not agreed | Need more CCU tailored information involvement of LIM-HW, HVPM, LIM-C, backend? G08:No | Katre | Software |  | tbd | zu bewerten / to evaluate |  |  | E/E (EA-441) | Yes |  | Yes | SYQT (ENG.10) |  |  | SYR_EPIC_N/A |  |  | Open
20024 |  | Deleted | Hinweis: für die Erstinstallation von Provisioning-Zertifikaten akzeptiert die Funktion "EVCC" den privaten Schlüssel unverschlüsselt. | Note: For initial installation of provisioning certificates, the "EVCC" function accepts the private key in an unencrypted way. | non functional | Requirement | Information | rejected | SK 171110 Need CCU tailored requirement terms like EVCC and HVPM are not defined and used in CCU project. Development and Testing Results will be misleading | nicht akzeptiert / not agreed | Internaly marked as N/A | Katre | Software |  | tbd |  |  |  | E/E (EA-441) | Yes |  | Under review | Review |  |  | SYR_EPIC_N/A |  |  | Open
20025 |  | Deleted | Die EVCC muss einen Job "STEUERN_PLC_ZERTIFIKATE_KETTE_PRUEFEN" zur Überprüfung aller Vertragszertifikatsketten vom Diagnose Interface empfangen können. | The EVCC shall be able to receive a job "STEUERN_PLC_ZERTIFIKATE_KETTE_PRUEFEN" to check all contract certificate chains from the diagnostics interface. | non functional | Requirement | Anforderung | rejected | Pana Comment: SK 171110 Need CCU tailored requirement terms like EVCC and HVPM are not defined and used in CCU project. Development and Testing Results will be misleading NEO Comment: - Diagnostic followup request - intergation requirement - non functional Need more information G08:No | nicht akzeptiert / not agreed | Need more CCU tailored information G08:No | Katre | Software |  | tbd | zu bewerten / to evaluate |  |  | E/E (EA-441) | Yes |  | Under review | Review |  |  | SYR_EPIC_N/A |  |  | Open
20026 |  | Deleted | Die Funktion "EVCC" muss, nach Empfang der entsprechenden Vorgabe "STEUERN_PLC_ZERTIFIKATE_KETTE_PRUEFEN", alle Zertifikatsketten überprüfen. | The function "EVCC" shall check all certificate chains after having received the corresponding command "STEUERN_PLC_ZERTIFIKATE_KETTE_PRUEFEN".. | non functional | Requirement | Anforderung | rejected | Pana Comment: SK 171110 Need CCU tailored requirement terms like EVCC and HVPM are not defined and used in CCU project. Development and Testing Results will be misleading NEO Comment: - Diagnostic followup request - intergation requirement - non functional Need more information G08:No | nicht akzeptiert / not agreed | Need more CCU tailored information G08:No | Katre | Software |  | tbd | zu bewerten / to evaluate |  |  | E/E (EA-441) | Yes |  | Under review | Review |  |  | SYR_EPIC_N/A |  |  | Open
20027 |  | Deleted | Die Funktion "EVCC" muss die Signatur von Zertifikaten, die über Diagnosejob empfangen wurden, mit BMW OEM Root-Zertifikat an den Root-Speicherplatz 1 überprüfen. | The function "EVCC" shall verify the signature of certificates received via diagnostic job using the BMW OEM root certificate at root storage slot 1. | functional | Requirement | Anforderung | rejected | Pana Comment: SK 171110 Need CCU tailored requirement terms like EVCC and HVPM are not defined and used in CCU project. Development and Testing Results will be misleading NEO Comment: - Diagnostic followup request - intergation requirement - non functional Need more information G08:No | nicht akzeptiert / not agreed | Need more CCU tailored information G08:No | Katre | Software |  | tbd | zu bewerten / to evaluate |  |  | E/E (EA-441) | Yes |  | Yes | SYQT (ENG.10) |  |  | SYR_EPIC_N/A |  |  | Open
20028 |  | Deleted | Die EVCC muss die Signatur von Zertifikaten, die von BMW (durch remote services oder teleservices) empfangen wurden, unter Verwendung des BMW OEM Root Zertifikats auf Root Speicherplatz 1 verifizieren. | The EVCC shall verify the signature of certificates received from BMW (remote services, teleservices, etc) using the BMW OEM root certificate at root storage slot 1. | functional | Requirement | Anforderung | rejected | Pana Comment: SK 171110 Need CCU tailored requirement terms like EVCC and HVPM are not defined and used in CCU project. Development and Testing Results will be misleading NEO Comment: Need more CCU tailored information involvement of LIM-HW, HVPM, LIM-C, backend? G08:No | nicht akzeptiert / not agreed | Need more CCU tailored information G08:No | Katre | Software |  | tbd | zu bewerten / to evaluate |  |  | E/E (EA-441) | Yes |  | Yes | SYQT (ENG.10) |  |  | SYR_EPIC_N/A |  |  | Open
20029 |  | Deleted | Die EVCC muss die Signatur von Zertifikaten, die durch ISO Kommunikation (ISO 15118) von der Ladesäule empfangen wurden, unter Verwendung des BMW OEM Root Zertifikats auf Root Speicherplatz 1 verifizieren. | The EVCC shall verify the signature of certificates received via ISO communication (ISO 15118) at the charging station with BMW OEM Root Certificates. | functional | Requirement | Anforderung | rejected | Pana Comment: SK 171110 Need CCU tailored requirement terms like EVCC and HVPM are not defined and used in CCU project. Development and Testing Results will be misleading NEO Comment: Need more CCU tailored information involvement of LIM-HW, HVPM, LIM-C, backend? ISO/IEC 15118 reqirement is ok G08:No | nicht akzeptiert / not agreed | Need more CCU tailored information involvement of LIM-HW, HVPM, LIM-C, backend? ISO/IEC 15118 reqirement is ok G08:No | Katre | Software |  | tbd | zu bewerten / to evaluate |  |  | E/E (EA-441) | Yes |  | Yes | SYQT (ENG.10) |  |  | SYR_EPIC_N/A |  |  | Open
20030 |  | Deleted | Die Funktion "EVCC" muss das ECDSA gemäß [ANSI X9.62:2005] verwenden, um die Unterschriften zu überprüfen. | The function "EVCC" shall use ECDSA as specified in [ANSI X9.62:2005] for verifying signatures. | functional | Requirement | Anforderung | rejected | Pana Comment: SK 171110 Need CCU tailored requirement terms like EVCC and HVPM are not defined and used in CCU project. Development and Testing Results will be misleading NEO Comment: Need more CCU tailored information involvement of LIM-HW, HVPM, LIM-C, backend? G08:No | nicht akzeptiert / not agreed | Need more CCU tailored information G08:No | Katre | Software |  | tbd | zu bewerten / to evaluate |  |  | E/E (EA-441) | Yes |  | Yes | SYQT (ENG.10) |  |  | SYR_EPIC_N/A |  |  | Open
20031 |  | Deleted | Die installierte Zertifikate dürfen nicht durch nicht authorisierte Softwareoperationen verändert werden. | The installed certificates shall not be changed by unauthorized software operations. | non functional | Requirement | Anforderung | rejected | Pana Comment: SK 171110 Need CCU tailored requirement terms like EVCC and HVPM are not defined and used in CCU project. Development and Testing Results will be misleading NEO Comment: Need more CCU tailored information which unauthorized software operation is indicated here? G08:No | nicht akzeptiert / not agreed | Need more CCU tailored information which unauthorized software operation is indicated here? G08:No | Katre | Software |  | tbd | zu bewerten / to evaluate |  |  | E/E (EA-441) | Yes |  | Under review | Review |  |  | SYR_EPIC_N/A |  |  | Open
20032 |  | Deleted |  |  | open | Requirement | Information | rejected | SK 171110 Need CCU tailored requirement terms like EVCC and HVPM are not defined and used in CCU project. Development and Testing Results will be misleading | nicht akzeptiert / not agreed | Internaly marked as N/A Need CCU tailored requirement | Katre | Software |  | tbd |  |  |  | E/E (EA-441) | Yes |  | Under review | Review |  |  | SYR_EPIC_N/A |  |  | Open
20033 |  | Deleted | Abbildung: Zertifikatnachrichtenbehandlung zwischen EVCC und Backend. | Figure: Certificate messages handling between EVCC and backend. | open | Requirement | Information | rejected | SK 171110 Need CCU tailored requirement terms like EVCC and HVPM are not defined and used in CCU project. Development and Testing Results will be misleading | nicht akzeptiert / not agreed | Internaly marked as N/A Need CCU tailored requirement | Katre | Software |  | tbd |  |  |  | E/E (EA-441) | Yes |  | Under review | Review |  |  | SYR_EPIC_N/A |  |  | Open
20034 |  | Deleted | Falls eine VAS Verbindung zum Backend verfügbar ist (siehe, Kapitel " Allgemeine Anforderungen (Smart Charging)"), muss die EVCC Zertifikatsinstallation und -update vom Backend mit der "CertificateReq" Nachricht, wie in "Schnittstelle zwischen EVCC und Backend" spezifiziert, anfordern. | In case VAS connection to the backend is available (see chapter "General Requirements (Smart Charging)"), the EVCC shall request certificate installation and update from the backend using the "CertificateReq" message as specified in chapter "Interface between EVCC and back end". | non functional | Requirement | Anforderung | rejected | Pana Comment: SK 171110 Need CCU tailored requirement terms like EVCC and HVPM are not defined and used in CCU project. Development and Testing Results will be misleading NEO Comment: Need more CCU tailored information involvement of LIM-HW, HVPM, LIM-C, backend? G08:No | nicht akzeptiert / not agreed | Need CCU tailored requirement. Certificate installation is also available from ISO15118 communication, do this is another method to install them or we are referring the same above method? Meeting with BMW on 23.06.2016: clarified at Panasonic VAS = connection between vehicle and BMW backend. | Katre | Software |  | tbd | zu bewerten / to evaluate |  |  | E/E (EA-441) | Yes |  | Under review | Review |  |  | SYR_EPIC_N/A |  |  | Open
20035 |  | Deleted | Nach Senden der Nachricht "CertificateReq" an das Backend muss die EVCC die Nachricht "CertificateRes" vom Backend, wie im XML Schema in Kapitel "Schnittstelle zwischen EVCC und Backend" spezifziert, empfangen können. | After sending the message "CertificateReq" to the backend, the EVCC shall be able to receive the message "CertificateRes" from the backend as specified in the XML schema in chapter "Interface between EVCC and back end". | non functional | Requirement | Anforderung | rejected | Pana Comment: SK 171110 Need CCU tailored requirement terms like EVCC and HVPM are not defined and used in CCU project. Development and Testing Results will be misleading NEO Comment: Need more CCU tailored information involvement of LIM-HW, HVPM, LIM-C, backend? G08:No | nicht akzeptiert / not agreed | Need CCU tailored requirement. Open discussion necessary on the protocol between EVCC and Backend Meeting with BMW on 23.06.2016: Discussion took place, mechanisms understood at Panasonic BMW to organize a list of use cases. | Katre | Software |  | tbd | zu bewerten / to evaluate |  |  | E/E (EA-441) | Yes |  | Under review | Review |  |  | SYR_EPIC_N/A |  |  | Open
20036 |  | Deleted | Wenn "CertificateRes" vom Backend mindestens ein Zertifikat enthält, muss die EVCC alle empfangenen Zertifikate in den entsprechenden Speicherplätzen installieren. | If "CertificateRes" from the backend contains at least one certificate, the EVCC shall install all received certificates on the respective slot. | functional | Requirement | Anforderung | rejected | Pana Comment: SK 171110 Need CCU tailored requirement terms like EVCC and HVPM are not defined and used in CCU project. Development and Testing Results will be misleading NEO Comment: Need more CCU tailored information involvement of LIM-HW, HVPM, LIM-C, backend? G08:No SEO Comment: Pending BMW feedback | nicht akzeptiert / not agreed | Need CCU tailored requirement. | Katre | Software |  | tbd | zu bewerten / to evaluate |  |  | E/E (EA-441) | Yes |  | Yes | SYQT (ENG.10) |  |  | SYR_EPIC_N/A |  |  | Open
20037 |  | Deleted | Die EVCC muss den korrekten Installationsort anhand der empfangenen CertificateVariant und slotId bestimmen. | The EVCC shall determine the correct installation location based on the received CertificateVariant and the slotId. | functional | Requirement | Anforderung | rejected | Pana Comment: SK 171110 Need CCU tailored requirement terms like EVCC and HVPM are not defined and used in CCU project. Development and Testing Results will be misleading NEO Comment: Need more CCU tailored information involvement of LIM-HW, HVPM, LIM-C, backend? G08:No | nicht akzeptiert / not agreed | Need CCU tailored requirement. | Katre | Software |  | tbd | zu bewerten / to evaluate |  |  | E/E (EA-441) | Yes |  | Yes | SYQT (ENG.10) |  |  | SYR_EPIC_N/A |  |  | Open
20038 |  | Deleted | Nachdem die EVCC alle mit der letzten "CertificateRes" Nachricht empfangenen Zertifikate korrekt installiert hat, muss die EVCC eine "CertificateACKReq" Nachricht an das Backend mit dem Wert "ResponseStatus" auf "SUCCESS" gesetzt senden. | After the EVCC has correctly installed all certificates received with the last "CertificateRes" message from the backend, the EVCC shall send"CertificateACKReq" message to the backend with the value "ResponseStatus" set to "SUCCESS". | functional | Requirement | Anforderung | rejected | Pana Comment: SK 171110 Need CCU tailored requirement terms like EVCC and HVPM are not defined and used in CCU project. Development and Testing Results will be misleading NEO Comment: Need more CCU tailored information involvement of LIM-HW, HVPM, LIM-C, backend? G08:No | nicht akzeptiert / not agreed | Need CCU tailored requirement. | Katre | Software |  | tbd | zu bewerten / to evaluate |  |  | E/E (EA-441) | Yes |  | Yes | SYQT (ENG.10) |  |  | SYR_EPIC_N/A |  |  | Open
20039 |  | Deleted |  | Contract certificates | N/A | Heading | Information | rejected | SK 171110 Need CCU tailored requirement terms like EVCC and HVPM are not defined and used in CCU project. Development and Testing Results will be misleading | nicht akzeptiert / not agreed | Internaly marked as N/A | N/A |  |  | tbd |  |  |  | E/E (EA-441) | Yes |  | Under review | Review |  |  | N/A |  |  | Open
20040 |  | Deleted | Die Funktion "EVCC" muss ein Vertragszertifikat mit der zugehörigen Speicherplatz-ID ("SlotID") über den Diagnosejob "STEUERN_PLC_CONTRACT_ZERTIFIKAT_SCHREIBEN" vom Diagnose Interface empfangen können. | The EVCC shall be able to receive a contract certificate and the corresponding storage slot ID ("SlotID") via diagnosis job "STEUERN_PLC_CONTRACT_ZERTIFIKAT_SCHREIBEN" from the diagnostics interface. | non functional | Requirement | Anforderung | rejected | Pana Comment: SK 171110 Need CCU tailored requirement terms like EVCC and HVPM are not defined and used in CCU project. Development and Testing Results will be misleading NEO Comment: - Diagnostic followup request - intergation requirement - non functional Need more information G08:No | nicht akzeptiert / not agreed | Need CCU tailored requirement. | Katre | Software |  | tbd | zu bewerten / to evaluate |  |  | E/E (EA-441) | Yes |  | Under review | Review |  |  | SYR_EPIC_N/A |  |  | Open
20041 |  | Deleted | Die EVCC muss ein Vertragszertifikat mit der zugehörigen Speichererplatz-ID mit "CertificateElemen" in der Nachricht "CertificateRes", wie in XML Schema in Kapitel "Schnittstelle zwischen EVCC und Backend" spezifiziert, via VAS Schnittstelle vom Backend empfangen können (dargestellt in "Figure: Receiving PnC configurations with the message"). | The EVCC shall be able to receive a contract certificate with the corresponding slot via VAS interface from the Backend (depicted in "Figure: Certificate messages handling between EVCC and backend") as "CertificateElement" of the message "CertificateRes" as specified in the XML schema in chapter "Interface between EVCC and back end". | non functional | Requirement | Anforderung | rejected | Pana Comment: SK 171110 Need CCU tailored requirement terms like EVCC and HVPM are not defined and used in CCU project. Development and Testing Results will be misleading NEO Comment: Need more tailored information related to interface with backend G08:No | nicht akzeptiert / not agreed | Need CCU tailored requirement. G08: No | Katre | Software |  | tbd | zu bewerten / to evaluate |  |  | E/E (EA-441) | Yes |  | Under review | Review |  |  | SYR_EPIC_N/A |  |  | Open
20042 |  | Deleted | Die Funktion "EVCC" muss ein vom Diagnoseinterface empfangenes Vertragszertifikat im Speicherplatz mit der ID "SlotID" ablegen. | The function "EVCC" shall store a contract certificate received through the diagnostics interface in the storage slot with the ID "SlotID". | functional | Requirement | Anforderung | rejected | Pana Comment: SK 171110 Need CCU tailored requirement terms like EVCC and HVPM are not defined and used in CCU project. Development and Testing Results will be misleading NEO Comment: - Diagnostic followup request - intergation requirement - non functional Need more information G08:No | nicht akzeptiert / not agreed | Need CCU tailored requirement G08:No | Katre | Software |  | tbd | zu bewerten / to evaluate |  |  | E/E (EA-441) | Yes |  | Yes | SYQT (ENG.10) |  |  | SYR_EPIC_N/A |  |  | Open
20043 |  | Deleted | Die Funktion "EVCC" muss den empfangenen privaten Schlüssel entschlüsseln. | The function "EVCC" shall decrypt the received private key. | functional | Requirement | Anforderung | rejected | Pana Comment: SK 171110 Need CCU tailored requirement terms like EVCC and HVPM are not defined and used in CCU project. Development and Testing Results will be misleading NEO Comment: Need more CCU tailored information involvement of LIM-HW, HVPM, LIM-C, backend? G08:No | nicht akzeptiert / not agreed | Need CCU tailored requirement G08: No | Katre | Software |  | tbd | zu bewerten / to evaluate |  |  | E/E (EA-441) | Yes |  | Yes | SYQT (ENG.10) |  |  | SYR_EPIC_N/A |  |  | Open
20044 |  | Deleted | Die Funktion "EVCC" muss den entschlüsselten privaten Schlüssel speichern. | The function "EVCC" shall store the decrypted private key. | functional | Requirement | Anforderung | rejected | Pana Comment: SK 171110 Need CCU tailored requirement terms like EVCC and HVPM are not defined and used in CCU project. Development and Testing Results will be misleading NEO Comment: Need more CCU tailored information involvement of LIM-HW, HVPM, LIM-C, backend? G08:No | nicht akzeptiert / not agreed | Need CCU tailored requirement G08: No | Katre | Software |  | tbd | zu bewerten / to evaluate |  |  | E/E (EA-441) | Yes |  | Yes | SYQT (ENG.10) |  |  | SYR_EPIC_N/A |  |  | Open
20045 |  | Deleted | Die Funktion "EVCC" muss eine Vertragszertifikatskette als aktiv betrachten, nur wenn das letzte Zertifikat in der Kette als Kettenende das Attribut ÑZERTIFIKATENKETTE_ENDE == Trueì hat. | The function "EVCC" shall consider a contract certificate chain as active only when the last certificate of the chain is marked as "end of chain" (ZERTIFIKATENKETTE_ENDE == True). | functional | Requirement | Anforderung | rejected | Pana Comment: SK 171110 Need CCU tailored requirement terms like EVCC and HVPM are not defined and used in CCU project. Development and Testing Results will be misleading NEO Comment: - Diagnostic followup request - intergation requirement - non functional Need more information G08:No | nicht akzeptiert / not agreed | Need CCU tailored requirement G08: No | Katre | Software |  | tbd | zu bewerten / to evaluate |  |  | E/E (EA-441) | Yes |  | Yes | SYQT (ENG.10) |  |  | SYR_EPIC_N/A |  |  | Open
20046 |  | Deleted | Wenn ein Zertifikat als "not active" markiert ist, muss die Funktion "EVCC" den zugehörigen Speicherplatz als leer ansehen. | If a certificate is marked as "not active" the "EVCC" function shall consider the corresponding storage slot as empty. | functional | Requirement | Anforderung | rejected | Pana Comment: SK 171110 Need CCU tailored requirement terms like EVCC and HVPM are not defined and used in CCU project. Development and Testing Results will be misleading NEO Comment: Need more tailored information G08:No | nicht akzeptiert / not agreed | Need CCU tailored requirement G08: No | Katre | Software |  | tbd | zu bewerten / to evaluate |  |  | E/E (EA-441) | Yes |  | Yes | SYQT (ENG.10) |  |  | SYR_EPIC_N/A |  |  | Open
20047 |  | Deleted | Wenn bereits ein Vertragszertifikat im entsprechenden Speichersteckplatz liegt, muss die Funktion "EVCC" dieses Zertifikat mit dem neuen Zertifikat überschreiben. | If there is already a contract certificate in the corresponding slot, the function "EVCC" shall overwrite that with the new certificate. | functional | Requirement | Anforderung | rejected | Pana Comment: SK 171110 Need CCU tailored requirement terms like EVCC and HVPM are not defined and used in CCU project. Development and Testing Results will be misleading NEO Comment: Need more tailored information G08:No | nicht akzeptiert / not agreed | Need CCU tailored requirement G08: No | Katre | Software |  | tbd | zu bewerten / to evaluate |  |  | E/E (EA-441) | Yes |  | Yes | SYQT (ENG.10) |  |  | SYR_EPIC_N/A |  |  | Open
20048 |  | Deleted | Die Funktion "EVCC" muss über die Diagnoseschnittstelle den Befehl "STEUERN_PLC_ALLE_CONTRACT_ZERTIFIKATE_LOESCHEN" zum Löschen eines Vertragszertifikats empfangen können. | The EVCC shall be able to receive a job "STEUERN_PLC_ALLE_CONTRACT_ZERTIFIKATE_LOESCHEN" for deleting a contract certificate from the diagnostics interface. | non functional | Requirement | Anforderung | rejected | Pana Comment: SK 171110 Need CCU tailored requirement terms like EVCC and HVPM are not defined and used in CCU project. Development and Testing Results will be misleading NEO Comment: - Diagnostic followup request - intergation requirement - non functional Need more information G08:No | nicht akzeptiert / not agreed | Need CCU tailored requirement G08: No | Katre | Software |  | tbd | zu bewerten / to evaluate |  |  | E/E (EA-441) | Yes |  | Under review | Review |  |  | SYR_EPIC_N/A |  |  | Open
20049 |  | Deleted | Die EVCC muss ein Vertragszertifikat auf dem spezifizierten Platz nach Empfang des Befehls zum Löschen des Zertifikats löschen. | The EVCC shall delete a contract certificate at the specific slot after having received the command to delete the contract certificate. | functional | Requirement | Anforderung | rejected | Pana Comment: SK 171110 Need CCU tailored requirement terms like EVCC and HVPM are not defined and used in CCU project. Development and Testing Results will be misleading NEO Comment: from where to receive the delete command. HMI? KOMBI? Backend? Diag? G08:No | nicht akzeptiert / not agreed | Need CCU tailored requirement G08: No | Katre | Software |  | tbd | zu bewerten / to evaluate |  |  | E/E (EA-441) | Yes |  | Yes | SYQT (ENG.10) |  |  | SYR_EPIC_N/A |  |  | Open
20050 |  | Deleted | Die Funktion "EVCC" muss für jedes Vertragszertifikat eine Zeichenkette speichern, welche den Namen enthält, der dem Vertragszertifikat des Kunden zugeordnet ist. | The function "EVCC" shall be able to store a string for each contract certificate containing the name associated to the contract certificate by the customer. | functional | Requirement | Anforderung | rejected | Pana Comment: SK 171110 Need CCU tailored requirement terms like EVCC and HVPM are not defined and used in CCU project. Development and Testing Results will be misleading NEO Comment: Need tailored information The information is available in certificate content, it can be retrived! do we need to reserve extra memory for this? G08:No | nicht akzeptiert / not agreed | Need CCU tailored requirement G08: No | Katre | Software |  | tbd | zu bewerten / to evaluate |  |  | E/E (EA-441) | Yes |  | Yes | SYQT (ENG.10) |  |  | SYR_EPIC_N/A |  |  | Open
20051 |  | Deleted | Die maximale Länge von Zertifikatsnamen muss 15 Zeichen mit 4 Byte pro Zeichen betragen. | The maximum length for certificate names shall be 15 signs with 4 Bytes per letter. | functional | Requirement | Anforderung | rejected | Pana Comment: SK 171110 Need CCU tailored requirement terms like EVCC and HVPM are not defined and used in CCU project. Development and Testing Results will be misleading NEO Comment: related to above req 15 * 4 * slot, memory G08:No | nicht akzeptiert / not agreed | Need CCU tailored requirement G08: No | Katre | Software |  | tbd | zu bewerten / to evaluate |  |  | E/E (EA-441) | Yes |  | Yes | SYQT (ENG.10) |  |  | SYR_EPIC_N/A |  |  | Open
20052 |  | Deleted | Zertifikatsnamen mit einer geringeren Anzahl an Zeichen als der Maximalzahl müssen von links mit U+0020 ("Leerzeichen") aufgefüllt werden. | Certificate names with a number of characters less than the maximum number shall be filled up with U+0020 ("Space") from the left. | functional | Requirement | Anforderung | rejected | Pana Comment: SK 171110 Need CCU tailored requirement terms like EVCC and HVPM are not defined and used in CCU project. Development and Testing Results will be misleading NEO Comment: related to above req G08:No | nicht akzeptiert / not agreed | Need CCU tailored requirement G08: No | Katre | Software |  | tbd | zu bewerten / to evaluate |  |  | E/E (EA-441) | Yes |  | Yes | SYQT (ENG.10) |  |  | SYR_EPIC_N/A |  |  | Open
20053 |  | Deleted | Die EVCC muss für jedes Vertragszertifikat den String vom Diagnose Interface mit dem Job "STEUERN_PLC_CONTRACT_ZERTIFIKAT_NAME_SCHREIBEN" empfangen können, der den Namen, welcher vom Kunden dem Vertragszertifikat zugewiesen wurde, enthält. | The EVCC shall be able to receive the string for each contract certificate with the job "STEUERN_PLC_CONTRACT_ZERTIFIKAT_NAME_SCHREIBEN" from the diagnostics interface containing the name associated to the contract certificate by the customer. | functional | Requirement | Anforderung | rejected | Pana Comment: SK 171110 Need CCU tailored requirement terms like EVCC and HVPM are not defined and used in CCU project. Development and Testing Results will be misleading NEO Comment: - Diagnostic followup request - intergation requirement - non functional Need more information G08:No | nicht akzeptiert / not agreed | Need CCU tailored requirement G08: No | Katre | Software |  | tbd | zu bewerten / to evaluate |  |  | E/E (EA-441) | Yes |  | Yes | SYQT (ENG.10) |  |  | SYR_EPIC_N/A |  |  | Open
20054 |  | Deleted | Die Funktion "EVCC" muss der Funktion "HMI" für jedes angeforderte Vertragszertifikat (über das Signal "Anforderung_Nummer_Komfort_Laden_Zertifikat_Name") mit dem Signal "SCharge_Header_Zertifikat_Anzeige_Index" die Speicherplatz ID des Zertifikatsnamen, welcher mit dem nächsten "SCharge_Zertifikat_Name" Signal geschickt wird, senden (Siehe Abschnitt "Schnittstellen zwischen EVCC und HMI"). | For each requested contract certificate by the "HMI" function, the function "EVCC" shall send the signal "SCharge_Header_Zertifikat_Anzeige_Index" to the "HMI" function containing the storage slot ID of next "SCharge_Zertifikat_Name" signal as specified in chapter "Interfaces between EVCC and HMI" | functional | Requirement | Anforderung | rejected | Pana Comment: SK 171110 Need CCU tailored requirement terms like EVCC and HVPM are not defined and used in CCU project. Development and Testing Results will be misleading NEO Comment: Need more tailored information interface with HMI? involvement of LIM-HW? involvement of LIM-C? G08:No | nicht akzeptiert / not agreed | Need CCU tailored requirement G08: No | Katre | Software |  | tbd | zu bewerten / to evaluate |  |  | E/E (EA-441) | Yes |  | Yes | SYQT (ENG.10) |  |  | SYR_EPIC_N/A |  |  | Open
20055 |  | Deleted | Die Funktion "EVCC" muss dem Kombi für jedes angeforderte Vertragszertifikat (über das Signal "Anforderung_Name_Aktives_Zertifikat") mit dem Signal "SCharge_Header_Zertifikat_Anzeige_Index" die Speicherplatz ID des Zertifikatsnamen, welcher mit dem nächsten "SCharge_Zertifikat_Name" Signal geschickt wird, senden (Siehe Abschnitt "Schnittstellen zwischen EVCC und Kombi"). | For each requested contract certificate by the Kombi, the EVCC shall send the signal "SCharge_Header_Zertifikat_Anzeige_Index" to the Kombi containing the storage slot ID of next "SCharge_Zertifikat_Name" signal as specified in chapter "Interfaces between EVCC and Kombi". | functional | Requirement | Anforderung | rejected | Pana Comment: SK 171110 Need CCU tailored requirement terms like EVCC and HVPM are not defined and used in CCU project. Development and Testing Results will be misleading NEO Comment: Need more inforamtion interace with LIM_HW? involment of Kombi? G08:No | nicht akzeptiert / not agreed | Need CCU tailored requirement G08: No | Katre | Software |  | tbd | zu bewerten / to evaluate |  |  | E/E (EA-441) | Yes |  | Yes | SYQT (ENG.10) |  |  | SYR_EPIC_N/A |  |  | Open
20056 |  | Deleted | Nach dem Senden von "SCharge_Header_Zertifikat_Anzeige_Index" an die HMI muss die EVCC der HMI mit dem Signal "SCharge_Zertifikat_Name" den Vertragszertifikatsnamen zur Speicherplatz ID aus dem vorangegangenen "SCharge_Header_Zertifikat_Anzeige_Index" Signals senden (Siehe Abschnitt "Schnittstellen zwischen EVCC und HMI"). | After sending the signal "SCharge_Header_Zertifikat_Anzeige_Index" to the HMI, the EVCC shall send the signal "SCharge_Zertifikat_Name" to the HMI containing the certificate name corresponding to the previous "SCharge_Header_Zertifikat_Anzeige_Index" signal as specified in chapter "Interfaces between EVCC and HMI". | functional | Requirement | Anforderung | rejected | Pana Comment: SK 171110 Need CCU tailored requirement terms like EVCC and HVPM are not defined and used in CCU project. Development and Testing Results will be misleading NEO Comment: need more tailored information G08:No | nicht akzeptiert / not agreed | Need CCU tailored requirement G08: No | Katre | Software |  | tbd | zu bewerten / to evaluate |  |  | E/E (EA-441) | Yes |  | Yes | SYQT (ENG.10) |  |  | SYR_EPIC_N/A |  |  | Open
20057 |  | Deleted | Nach dem Senden von "SCharge_Header_Zertifikat_Anzeige_Index" an das Kombi muss die EVCC dem Kombi mit dem Signal "SCharge_Zertifikat_Name" den Vertragszertifikatsnamen zur Speicherplatz ID aus dem vorangegangenen "SCharge_Header_Zertifikat_Anzeige_Index" Signals senden (Siehe Abschnitt "Schnittstellen zwischen EVCC und Kombi"). | After sending the signal "SCharge_Header_Zertifikat_Anzeige_Index" to the Kombi, the EVCC shall send the signal "SCharge_Zertifikat_Name" to the Kombi containing the certificate name corresponding to the previous "Interfaces between EVCC and Kombi". | functional | Requirement | Anforderung | rejected | Pana Comment: SK 171110 Need CCU tailored requirement terms like EVCC and HVPM are not defined and used in CCU project. Development and Testing Results will be misleading NEO Comment: need more tailored information over interface G08:No | nicht akzeptiert / not agreed | Need CCU tailored requirement G08: No | Katre | Software |  | tbd | zu bewerten / to evaluate |  |  | E/E (EA-441) | Yes |  | Yes | SYQT (ENG.10) |  |  | SYR_EPIC_N/A |  |  | Open
20058 |  | Deleted | "SCharge_Zertifikat_Name" muss den Wert "Ungültig" haben, wenn der angeforderte Vertragszertifikatsplatz leer ist. | "SCharge_Zertifikat_Name" shall have the value "Invalid" if the requested contract certificate slot is empty. | functional | Requirement | Anforderung | rejected | Pana Comment: SK 171110 Need CCU tailored requirement terms like EVCC and HVPM are not defined and used in CCU project. Development and Testing Results will be misleading NEO Comment: need more tailored information reqirement related to above G08:No | nicht akzeptiert / not agreed | Need CCU tailored requirement G08: No | Katre | Software |  | tbd | zu bewerten / to evaluate |  |  | E/E (EA-441) | Yes |  | Yes | SYQT (ENG.10) |  |  | SYR_EPIC_N/A |  |  | Open
20059 |  | Deleted | Nach Empfang des Signals "Anforderung_Nummer_Komfort_Laden_Zertifikat_Name" mit Wert "Alle" von der HMI an die EVCC muss die EVCC die Namen der Zertifikate 1 bis 4 an die HMI schicken. | After receiving the signal "Anforderung_Nummer_Komfort_Laden_Zertifikat_Name" with value "All" from the HMI to EVCC, the EVCC shall send the names of the certificates 1 to 4 to the HMI. | functional | Requirement | Anforderung | rejected | Pana Comment: SK 171110 Need CCU tailored requirement terms like EVCC and HVPM are not defined and used in CCU project. Development and Testing Results will be misleading NEO Comment: need more tailored information interface with HMI? LIM-HW? G08:No | nicht akzeptiert / not agreed | need more tailored information interface with HMI? LIM-HW? G08:No | Katre | Software |  | tbd | zu bewerten / to evaluate |  |  | E/E (EA-441) | Yes |  | Yes | SYQT (ENG.10) |  |  | SYR_EPIC_N/A |  |  | Open
20060 |  | Deleted | Nach Empfang des Signals "Anforderung_Name_Aktives_Zertifikat" mit Wert "Alle" vom Kombi an die EVCC muss die EVCC die Namen der Zertifikate 1 bis 4 an das Kombi schicken. | After receiving the signal "Anforderung_Name_Aktives_Zertifikat" with value "All" from the Kombi to EVCC, the EVCC shall send the names of the certificates 1 to 4 to the Kombi. | functional | Requirement | Anforderung | rejected | Pana Comment: SK 171110 Need CCU tailored requirement terms like EVCC and HVPM are not defined and used in CCU project. Development and Testing Results will be misleading NEO Comment: need more tailored information interface with Kombi? LIM-HW? G08:No | nicht akzeptiert / not agreed | need more tailored information interface with Kombi? LIM-HW? G08:No | Katre | Software |  | tbd | zu bewerten / to evaluate |  |  | E/E (EA-441) | Yes |  | Yes | SYQT (ENG.10) |  |  | SYR_EPIC_N/A |  |  | Open
20061 |  | Deleted | Nach Empfang des Signals "Anforderung_Nummer_Komfort_Laden_Zertifikat_Name" mit einem Wert ungleich "Alle" von der HMI an die EVCC muss die EVCC den Namen der Zertifikate auf Platz "ZertifikatsPlatz" an die HMI schicken. | After receiving the message "Anforderung_Nummer_Komfort_Laden_Zertifikat_Name" with a value that is not "All" from the HMI to EVCC, the EVCC shall send the name of the certificate stored under the specified slot to the HMI. | functional | Requirement | Anforderung | rejected | Pana Comment: SK 171110 Need CCU tailored requirement terms like EVCC and HVPM are not defined and used in CCU project. Development and Testing Results will be misleading NEO Comment: need more tailored information interface with HMI? LIM-HW? G08:No | nicht akzeptiert / not agreed | need more tailored information interface with HMI? LIM-HW? G08:No | Katre | Software |  | tbd | zu bewerten / to evaluate |  |  | E/E (EA-441) | Yes |  | Yes | SYQT (ENG.10) |  |  | SYR_EPIC_N/A |  |  | Open
20062 |  | Deleted | Nach Empfang des Signals "Anforderung_Name_Aktives_Zertifikat" mit einem Wert ungleich "Alle" vom Kombi an die EVCC muss die EVCC den Namen der Zertifikate auf Platz "ZertifikatsPlatz" an das Kombi schicken. | After receiving the message "Anforderung_Name_Aktives_Zertifikat" with a value that is not "All" from the Kombi to EVCC, the EVCC shall send the name of the certificate stored under the specified slot to the Kombi. | functional | Requirement | Anforderung | rejected | Pana Comment: SK 171110 Need CCU tailored requirement terms like EVCC and HVPM are not defined and used in CCU project. Development and Testing Results will be misleading NEO Comment: need more tailored information interface with Kombi? LIM-HW? G08:No | nicht akzeptiert / not agreed | need more tailored information interface with Kombi? LIM-HW? G08:No | Katre | Software |  | tbd | zu bewerten / to evaluate |  |  | E/E (EA-441) | Yes |  | Yes | SYQT (ENG.10) |  |  | SYR_EPIC_N/A |  |  | Open
20063 |  | Deleted |  |  | non functional | Requirement | Information | rejected | Pana Comment: SK 171110 Need CCU tailored requirement terms like EVCC and HVPM are not defined and used in CCU project. Development and Testing Results will be misleading SEO Comment: Duplicate to 21136 | nicht akzeptiert / not agreed | Internaly marked as N/A Duplicate to 21136 | Katre | Software |  | tbd |  |  |  | E/E (EA-441) | Yes |  | Under review | Review |  |  | SYR_EPIC_N/A |  |  | Open
20064 |  | Deleted | Abbildung: Senden von Vertragszertifikatsnamen an Anforderer (entweder HMI oder Kombi). | Figure: Sending contract certificate names to requester (either HMI or Kombi). | N/A | Information | Information | rejected | Pana Comment: SK 171110 Need CCU tailored requirement terms like EVCC and HVPM are not defined and used in CCU project. Development and Testing Results will be misleading SEO Comment: Duplicate | nicht akzeptiert / not agreed | Internaly marked as N/A Duplicate | Katre | Software |  | tbd |  |  |  | E/E (EA-441) | Yes |  | Under review | Review |  |  | SYR_EPIC_N/A |  |  | Open
20065 |  | Deleted | Die Funktion "EVCC" muss die Namen aller Vertragszertifikate via Diagnosejob "STATUS_PLC_CONTRACT_ZERTIFIKAT_NAME_LESEN" übertragen können. | The "EVCC" function shall be able to transmit all contract certficate names via diagnosis job "STATUS_PLC_CONTRACT_ZERTIFIKAT_NAME_LESEN". | non functional | Requirement | Anforderung | rejected | Pana Comment: SK 171110 Need CCU tailored requirement terms like EVCC and HVPM are not defined and used in CCU project. Development and Testing Results will be misleading NEO Comment: - Diagnostic followup request - intergation requirement - non functional Need more information G08:No | nicht akzeptiert / not agreed | need more tailored information G08:No | Katre | Software |  | tbd | zu bewerten / to evaluate |  |  | E/E (EA-441) | Yes |  | Under review | Review |  |  | SYR_EPIC_N/A |  |  | Open
20066 |  | Deleted |  | Root certificates | N/A | Heading | Information | rejected | SK 171110 Need CCU tailored requirement terms like EVCC and HVPM are not defined and used in CCU project. Development and Testing Results will be misleading | nicht akzeptiert / not agreed | Internaly marked as N/A | N/A |  |  | tbd |  |  |  | E/E (EA-441) | Yes |  | Under review | Review |  |  | N/A |  |  | Open
20067 |  | Deleted | Die Funktion "EVCC" muss ein Root Zertifikat und die zugehörige Speicherplatz ID ("rootSlot") mittels Diagnosejob "STEUERN_PLC_ROOT_ZERTIFIKAT_SCHREIBEN" vom Diagnose Interface empfangen können. | The function "EVCC" shall be able to receive a root certificate and the corresponding storage slot ID ("rootSlot") via diagnosis job "STEUERN_PLC_ROOT_ZERTIFIKAT_SCHREIBEN" from the diagnostics interface. | non functional | Requirement | Anforderung | rejected | Pana Comment: SK 171110 Need CCU tailored requirement terms like EVCC and HVPM are not defined and used in CCU project. Development and Testing Results will be misleading NEO Comment: - Diagnostic followup request - intergation requirement - non functional Need more information G08:No | nicht akzeptiert / not agreed | need more tailored information G08:No | Katre | Software |  | tbd | zu bewerten / to evaluate |  |  | E/E (EA-441) | Yes |  | Under review | Review |  |  | SYR_EPIC_N/A |  |  | Open
20068 |  | Deleted | Die EVCC muss ein Rootzertifikat mit der zugehörigen Speichererplatz-ID mit "CertificateElemen" in der Nachricht "CertificateRes", wie in XML Schema in Kapitel "Schnittstelle zwischen EVCC und Backend" spezifiziert, via VAS Schnittstelle vom Backend empfangen können. | The EVCC shall be able to receive a root certificate with the corresponding slot via VAS interface from the Backend as "CertificateElement" of the message "CertificateRes" as specified in the XML schema in chapter "Interface between EVCC and back end". | functional | Requirement | Anforderung | rejected | Pana Comment: SK 171110 Need CCU tailored requirement terms like EVCC and HVPM are not defined and used in CCU project. Development and Testing Results will be misleading NEO Comment: Need more tailored information interface? Lim-HW? G08:No | nicht akzeptiert / not agreed | need more tailored information G08:No | Katre | Software |  | tbd | zu bewerten / to evaluate |  |  | E/E (EA-441) | Yes |  | Yes | SYQT (ENG.10) |  |  | SYR_EPIC_N/A |  |  | Open
20069 |  | Deleted | Die Funktion "EVCC" darf das BMW OEM-Root-Zertifikat, das im Root-Zertifikat-Platz 1 gespeichert ist, nicht ändern. | The function "EVCC" shall not change the BMW OEM- root-certificate, which was stored at root certificate slot 1. | functional | Requirement | Anforderung | rejected | Pana Comment: SK 171110 Need CCU tailored requirement terms like EVCC and HVPM are not defined and used in CCU project. Development and Testing Results will be misleading NEO Comment: LIM-HW? G08:No | nicht akzeptiert / not agreed | need more tailored information G08:No | Katre | Software |  | tbd | zu bewerten / to evaluate |  |  | E/E (EA-441) | Yes |  | Yes | SYQT (ENG.10) |  |  | SYR_EPIC_N/A |  |  | Open
20070 |  | Deleted | Die Funktion "EVCC" muss ein via Diagnosejob eimpfangens Root Zertifikat im Speicherplatz "rootSlot" ablegen. | The function "EVCC" shall store a root certificate received via diagnostic job in the storage slot "rootSlot". | functional | Requirement | Anforderung | rejected | Pana Comment: SK 171110 Need CCU tailored requirement terms like EVCC and HVPM are not defined and used in CCU project. Development and Testing Results will be misleading NEO Comment: involvement of LIM-HW? G08:No | nicht akzeptiert / not agreed | need more tailored information G08:No | Katre | Software |  | tbd | zu bewerten / to evaluate |  |  | E/E (EA-441) | Yes |  | Yes | SYQT (ENG.10) |  |  | SYR_EPIC_N/A |  |  | Open
20071 |  | Deleted | Die Funktion "EVCC" muss nicht-flüchtig speichern, ob ein Root Zertifikat vertrauenswürdig ist oder nicht. | The function "EVCC" shall store whether a root certificate is trustworthy or not in non-volatile memory. | functional | Requirement | Anforderung | rejected | Pana Comment: SK 171110 Need CCU tailored requirement terms like EVCC and HVPM are not defined and used in CCU project. Development and Testing Results will be misleading NEO Comment: involvement of LIM-HW? G08:No | nicht akzeptiert / not agreed | need more tailored information G08:No | Katre | Software |  | tbd | zu bewerten / to evaluate |  |  | E/E (EA-441) | Yes |  | Yes | SYQT (ENG.10) |  |  | SYR_EPIC_N/A |  |  | Open
20072 |  | Deleted | Die Funktion "EVCC" muss einen Job "STEUERN_PLC_ALLE_ROOT_ZERTIFIKATE_LOESCHEN" zum Löschen eines Root Zertifikats vom Diagnose Interface empfangen können. | The function "EVCC" shall be able to receive a command "STEUERN_PLC_ALLE_ROOT_ZERTIFIKATE_LOESCHEN" for deleting a root certificate from the diagnostics interface. | non functional | Requirement | Anforderung | rejected | Pana Comment: SK 171110 Need CCU tailored requirement terms like EVCC and HVPM are not defined and used in CCU project. Development and Testing Results will be misleading NEO Comment: - diagnostic folloeup request G08:No | nicht akzeptiert / not agreed | need more tailored information G08:No | Katre | Software |  | tbd | zu bewerten / to evaluate |  |  | E/E (EA-441) | Yes |  | Under review | Review |  |  | SYR_EPIC_N/A |  |  | Open
20073 |  | Deleted | Die Funktion "EVCC" muss ein gewähltes Root Zertifikat nach Empfang des entsprechenden Befehls zum Löschen einer Root Zertifikatsauswahl löschen. | The function "EVCC" shall delete a selected root certificates after having received the command to delete a root certificate selection. | functional | Requirement | Anforderung | rejected | Pana Comment: SK 171110 Need CCU tailored requirement terms like EVCC and HVPM are not defined and used in CCU project. Development and Testing Results will be misleading NEO Comment: involvement of LIM-HW? - verification of command - condition to avoid unneccessary deletion of root certificate as it used for validating the certificate chain. G08:No | nicht akzeptiert / not agreed | need more tailored information G08:No | Katre | Software |  | tbd | zu bewerten / to evaluate |  |  | E/E (EA-441) | Yes |  | Yes | SYQT (ENG.10) |  |  | SYR_EPIC_N/A |  |  | Open
20074 |  | Deleted |  | Provisioning certificates | N/A | Heading | Information | rejected | SK 171110 Need CCU tailored requirement terms like EVCC and HVPM are not defined and used in CCU project. Development and Testing Results will be misleading | nicht akzeptiert / not agreed | Internaly marked as N/A | N/A |  |  | tbd |  |  |  | E/E (EA-441) | Yes |  | Under review | Review |  |  | N/A |  |  | Open
20075 |  | Deleted | Die Funktion "EVCC" muss ein Provisionierungszertifikat und die zugehörige Speicherplatz ID ("proviSlot") vom Diagnose Interface mit dem Job "STEUERN_PLC_PROVISIONING_ZERTIFIKAT_SCHREIBEN" empfangen können. | The function "EVCC" shall be able to receive a provisioning certificate and the corresponding storage slot ID ("proviSlot") with the job "STEUERN_PLC_PROVISIONING_ZERTIFIKAT_SCHREIBEN" from the diagnostics interface. | non functional | Requirement | Anforderung | rejected | Pana Comment: SK 171110 Need CCU tailored requirement terms like EVCC and HVPM are not defined and used in CCU project. Development and Testing Results will be misleading NEO Comment: involvement of LIM.-HW? - diagonistic folloup request - intergaration requirement G08:No | nicht akzeptiert / not agreed | need more tailored information G08:No | Katre | Software |  | tbd | zu bewerten / to evaluate |  |  | E/E (EA-441) | Yes |  | Under review | Review |  |  | SYR_EPIC_N/A |  |  | Open
20076 |  | Deleted | Die Funktion "EVCC" muss ein empfangenes Provisioning-Zertifikat in dem entsprechenden Speichersteckplatz "proviSlot" speichern. | The function "EVCC" shall store a received provisioning certificate in the corresponding storage slot "proviSlot". | functional | Requirement | Anforderung | rejected | Pana Comment: SK 171110 Need CCU tailored requirement terms like EVCC and HVPM are not defined and used in CCU project. Development and Testing Results will be misleading NEO Comment: involvement of LIM-HW? G08:No | nicht akzeptiert / not agreed | need more tailored information G08:No | Katre | Software |  | tbd | zu bewerten / to evaluate |  |  | E/E (EA-441) | Yes |  | Yes | SYQT (ENG.10) |  |  | SYR_EPIC_N/A |  |  | Open
20077 |  | Deleted | Die Funktion "EVCC" darf ein gespeichertes Provisioning-Zertifikat nicht verändern. | The function "EVCC" shall not change a stored provisioning certificate. | functional | Requirement | Anforderung | rejected | Pana Comment: SK 171110 Need CCU tailored requirement terms like EVCC and HVPM are not defined and used in CCU project. Development and Testing Results will be misleading NEO Comment: involvement of LIM-HW? G08:No | nicht akzeptiert / not agreed | need more tailored information G08:No | Katre | Software |  | tbd | zu bewerten / to evaluate |  |  | E/E (EA-441) | Yes |  | Yes | SYQT (ENG.10) |  |  | SYR_EPIC_N/A |  |  | Open
20078 |  | Deleted | Die Funktion "EVCC" darf ein Provisioning-Zertifikat nur mit unverschlüsselten privaten Schlüssel annehmen. | The function "EVCC" shall expect provisioning certificates only with non-encrypted private keys. | functional | Requirement | Anforderung | rejected | Pana Comment: SK 171110 Need CCU tailored requirement terms like EVCC and HVPM are not defined and used in CCU project. Development and Testing Results will be misleading NEO Comment: involvement of LIM-HW? G08:No | nicht akzeptiert / not agreed | need more tailored information G08:No | Katre | Software |  | tbd | zu bewerten / to evaluate |  |  | E/E (EA-441) | Yes |  | Yes | SYQT (ENG.10) |  |  | SYR_EPIC_N/A |  |  | Open
20079 |  | Deleted |  | Certificate Management via ISO 15118 | N/A | Heading | Information | rejected | SK 171110 Need CCU tailored requirement terms like EVCC and HVPM are not defined and used in CCU project. Development and Testing Results will be misleading | nicht akzeptiert / not agreed | Internaly marked as N/A | N/A |  |  | tbd |  |  |  | E/E (EA-441) | Yes |  | Under review | Review |  |  | N/A |  |  | Open
20080 |  | Deleted | Die Funktion "EVCC" muss eine Konfiguration bezüglich Updates oder Installation von Zertifikaten über eine ISO 15118 Verbindung vom Diagnose Interface mit dem Job "STEUERN_PLC_ZERTIFIKAT_UPDATE_INSTALLATION_SETZEN" empfangen können. | The function "EVCC" shall be able to receive a configuration for updating or installing certificates via an [ISO/IEC 15118] connection with the job "STEUERN_PLC_ZERTIFIKAT_UPDATE_INSTALLATION_SETZEN" from the diagnostics interface. | non functional | Requirement | Anforderung | rejected | Pana Comment: SK 171110 Need CCU tailored requirement terms like EVCC and HVPM are not defined and used in CCU project. Development and Testing Results will be misleading NEO Comment: - diagnostic followup requiement - intergartion requirement G08:No | nicht akzeptiert / not agreed | need more tailored information G08:No | Katre | Software |  | tbd | zu bewerten / to evaluate |  |  | E/E (EA-441) | Yes |  | Under review | Review |  |  | SYR_EPIC_N/A |  |  | Open
20081 |  | Deleted | Die Funktion "EVCC" muss nach Empfang der Zertifikatsinstallationsvorgabe das Vertragszertifikat in die angegebene Steckplatz-ID beim nächsten Verbindungszyklus via ISO 15118 unter Verwendung des Signals "certificateInstallReq" installieren. | After having received an installation trigger, the function "EVCC" shall try to install the contract certificate for the given slotID during the next connection cycle via [ISO/IEC 15118] using the "certificateInstallReq". | functional | Requirement | Anforderung | rejected | Pana Comment: SK 171110 Need CCU tailored requirement terms like EVCC and HVPM are not defined and used in CCU project. Development and Testing Results will be misleading NEO Comment: involvement of LIM-HW? - installation trigger from where diag or EVSE or internal? G08:No | nicht akzeptiert / not agreed | need more tailored information G08:No | Katre | Software |  | tbd | zu bewerten / to evaluate |  |  | E/E (EA-441) | Yes |  | Yes | SYQT (ENG.10) |  |  | SYR_EPIC_N/A |  |  | Open
20082 |  | Deleted | Die Funktion "EVCC" muss den Zertifikatsinstallationsprozess, wie er in ISO 15118-2, ch. 8.4.3.11.2, 8.4.3.11.3 spezifiziert ist, auch dann starten, wenn der angegebene Slot nicht leer ist. | The function "EVCC" shall start the certificate installation process as specified in [ISO/IEC 15118-2, ch. 8.4.3.11.2, 8.4.3.11.3] also if the specific slot is not empty. | functional | Requirement | Anforderung | rejected | Pana Comment: SK 171110 Need CCU tailored requirement terms like EVCC and HVPM are not defined and used in CCU project. Development and Testing Results will be misleading NEO Comment: involvement of LIM-HW? iso15118 intallation process is ok. G08:No | nicht akzeptiert / not agreed | need more tailored information G08:No | Katre | Software |  | tbd | zu bewerten / to evaluate |  |  | E/E (EA-441) | Yes |  | Yes | SYQT (ENG.10) |  |  | SYR_EPIC_N/A |  |  | Open
20083 |  | Deleted | Hinweis: Entsprechend muss die EVCC auch nicht nachweisen, dass der angegebene Zertifikatsplatz leer ist. | Note: Accordingly, the EVCC does not need to prove that the specific certificate slot is empty. | non functional | Requirement | Information | rejected | Pana Comment: SK 171110 Need CCU tailored requirement terms like EVCC and HVPM are not defined and used in CCU project. Development and Testing Results will be misleading NEO Comment: involvement of LIM-HW? ISO15118 side ok. | nicht akzeptiert / not agreed | Internaly marked as N/A need more tailored information. involvement of LIM-HW? ISO15118 side ok. | Katre | Software |  | tbd |  |  |  | E/E (EA-441) | Yes |  | Under review | Review |  |  | SYR_EPIC_N/A |  |  | Open
20084 |  | Deleted | Die EVCC muss den Zertifikatsstatus zu Updates oder Installation nach jeder Installations- oder Updateprozess aktualisieren. | The EVCC shall update the certificate status for updating or installing after each update or installation process. | functional | Requirement | Anforderung | rejected | Pana Comment: SK 171110 Need CCU tailored requirement terms like EVCC and HVPM are not defined and used in CCU project. Development and Testing Results will be misleading NEO Comment: G08:No | nicht akzeptiert / not agreed | Need CCU tailored requirement | Katre | Software |  | tbd | zu bewerten / to evaluate |  |  | E/E (EA-441) | Yes |  | Yes | SYQT (ENG.10) |  |  | SYR_EPIC_N/A |  |  | Open
20085 |  | Deleted | Die Funktion "EVCC" muss die Konfiguration bezüglich Updates oder Installation von Zertifikaten mit dem Diagnosejob "STATUS_PLC_ZERTIFIKAT_UPDATE_INSTALLATION_LESEN", zurückgeben können. | The function "EVCC" shall be able to return the configuration for updating or installing certificates with the diagnosis job "STATUS_PLC_ZERTIFIKAT_UPDATE_INSTALLATION_LESEN". | non functional | Requirement | Anforderung | rejected | Pana Comment: SK 171110 Need CCU tailored requirement terms like EVCC and HVPM are not defined and used in CCU project. Development and Testing Results will be misleading NEO Comment: -diagnostic followup requirement - integration requirement G08:No | nicht akzeptiert / not agreed | Need CCU tailored requirement | Katre | Software |  | tbd | zu bewerten / to evaluate |  |  | E/E (EA-441) | Yes |  | Under review | Review |  |  | SYR_EPIC_N/A |  |  | Open
20086 |  | Deleted | Die Funktion "EVCC" muss sich wie in "Abbildung: Zertifikatsmanagement Prozess via ISO 15118" beschrieben verhalten. | The function "EVCC" shall behave as specified in "Figure: Certificate management process via ISO 15118". | functional | Requirement | Anforderung | rejected | Pana Comment: SK 171110 Need CCU tailored requirement terms like EVCC and HVPM are not defined and used in CCU project. Development and Testing Results will be misleading NEO Comment: involvement of LIM-HW? - ISO15118 provide multiple service, terminating connection is not a good idea. - need more information on this state machine. G08:No | nicht akzeptiert / not agreed | Need CCU tailored requirement. involvement of LIM-HW? - ISO15118 provide multiple service, terminating connection is not a good idea. - need more information on this state machine. G08:No | Katre | Software |  | tbd | zu bewerten / to evaluate |  |  | E/E (EA-441) | Yes |  | Yes | SYQT (ENG.10) |  |  | SYR_EPIC_N/A |  |  | Open
20087 |  | Deleted | Die EVCC darf jedes Zertifikat nicht mehr als einmal pro Session verwenden | The function "EVCC" shall handle each certificate not more than once per session. | functional | Requirement | Anforderung | rejected | Pana Comment: SK 171110 Need CCU tailored requirement terms like EVCC and HVPM are not defined and used in CCU project. Development and Testing Results will be misleading NEO Comment: involvement of LIM-HW? G08:No | nicht akzeptiert / not agreed | Need CCU tailored requirement. involvement of LIM-HW? G08:No | Katre | Software |  | tbd | zu bewerten / to evaluate |  |  | E/E (EA-441) | Yes |  | Yes | SYQT (ENG.10) |  |  | SYR_EPIC_N/A |  |  | Open
20088 |  | Deleted | "Nicht mehr als einmal verwenden" bedeutet, dass kein Zertifikat in derselben Session installiert und aktualisiert oder zweimal aktualisiert werden darf. Ein frisch installiertes oder aktualisiertes Zertifikat kann in derselben Session trotzdem für die Authorisierung verwendet werden. | "Handle not more than once" means that no certificate shall be installed and updated or updated twice during the same session. A newly installed or updated certificate may be used for authorization during the same session, still. | non functional | Requirement | Information | rejected | Pana Comment: SK 171110 Need CCU tailored requirement terms like EVCC and HVPM are not defined and used in CCU project. Development and Testing Results will be misleading NEO Comment: it is also covered in ISO 15118 requirement. | nicht akzeptiert / not agreed | Internaly marked as N/A it is also covered in ISO 15118 requirement. Need CCU Tailored requirement | Katre | Software |  | tbd |  |  |  | E/E (EA-441) | Yes |  | Under review | Review |  |  | SYR_EPIC_N/A |  |  | Open
20089 |  | Deleted |  |  | non functional | Requirement | Information | rejected | Pana Comment: SK 171110 Need CCU tailored requirement terms like EVCC and HVPM are not defined and used in CCU project. Development and Testing Results will be misleading NEO Comment: Need discussion - termination of ISO Connection need more clarification!!! SEO Comment: Duplicate to 21142 | nicht akzeptiert / not agreed | Internaly marked as N/A Duplicate to 21142 | Katre | Software |  | tbd |  |  |  | E/E (EA-441) | Yes |  | Under review | Review |  |  | SYR_EPIC_N/A |  |  | Open
20090 |  | Deleted | Abbildung Zertifikatsmanagement Prozess via ISO 15118. | Figure: Certificate management process via ISO 15118. | open | Requirement | Information | rejected | Pana Comment: SK 171110 Need CCU tailored requirement terms like EVCC and HVPM are not defined and used in CCU project. Development and Testing Results will be misleading NEO Comment: same as above | nicht akzeptiert / not agreed | Internaly marked as N/A Need CCU tailored requirement | Katre | Software |  | tbd |  |  |  | E/E (EA-441) | Yes |  | Under review | Review |  |  | SYR_EPIC_N/A |  |  | Open
20091 |  | Deleted |  | Error handling | N/A | Heading | Information | rejected | SK 171110 Need CCU tailored requirement terms like EVCC and HVPM are not defined and used in CCU project. Development and Testing Results will be misleading | nicht akzeptiert / not agreed | Internaly marked as N/A | N/A |  |  | tbd |  |  |  | E/E (EA-441) | Yes |  | Under review | Review |  |  | N/A |  |  | Open
20092 |  | Deleted |  |  | non functional | Requirement | Information | rejected | Pana Comment: SK 171110 Need CCU tailored requirement terms like EVCC and HVPM are not defined and used in CCU project. Development and Testing Results will be misleading NEO Comment: need more tailored information. interface with LIM-HW and Kombi? | nicht akzeptiert / not agreed | Internaly marked as N/A Need CCU tailored requirement | Katre | Software |  | tbd |  |  |  | E/E (EA-441) | Yes |  | Under review | Review |  |  | SYR_EPIC_N/A |  |  | Open
20093 |  | Deleted | Abbildung: Fehlerbehandlung für PnC und TLS Fehler. | Figure: Error handling for PnC and TLS errors. | open | Requirement | Information | rejected | Pana Comment: SK 171110 Need CCU tailored requirement terms like EVCC and HVPM are not defined and used in CCU project. Development and Testing Results will be misleading NEO Comment: same as above | nicht akzeptiert / not agreed | Internaly marked as N/A Need CCU tailored requirement | Katre | Software |  | tbd |  |  |  | E/E (EA-441) | Yes |  | Under review | Review |  |  | SYR_EPIC_N/A |  |  | Open
20094 |  | Deleted | Die EVCC muss einen TLS_error_counter haben. | The EVCC shall have a TLS_error_counter. | functional | Requirement | Anforderung | rejected | Pana Comment: SK 171110 Need CCU tailored requirement terms like EVCC and HVPM are not defined and used in CCU project. Development and Testing Results will be misleading NEO Comment: EVCC? G08:No | nicht akzeptiert / not agreed | Need CCU tailored requirement | Katre | Software |  | tbd | zu bewerten / to evaluate |  |  | E/E (EA-441) | Yes |  | Yes | SYQT (ENG.10) |  |  | SYR_EPIC_N/A |  |  | Open
20095 |  | Deleted | Der Maximalwert von TLS_error_counter muss "PublicReconnectRetries" sein. | The maximum value for the TLS_error_counter shall be "PublicReconnectRetries". | functional | Requirement | Anforderung | rejected | Pana Comment: SK 171110 Need CCU tailored requirement terms like EVCC and HVPM are not defined and used in CCU project. Development and Testing Results will be misleading NEO Comment: need CCU tailored information G08:No | nicht akzeptiert / not agreed | Need CCU tailored requirement. Reason for failure in setup of TLS Connection involves many factors some are process realated, some are realtime. Need more information of what type of failure the counter to be incremented. Meeting with BMW on 23.06.2016: Requirement about reconnecting trials. No requirement w.r.t. error logging. | Katre | Software |  | tbd | zu bewerten / to evaluate |  |  | E/E (EA-441) | Yes |  | Yes | SYQT (ENG.10) |  |  | SYR_EPIC_N/A |  |  | Open
20096 |  | Deleted | Die EVCC muss den TLS_error_counter zurücksetzen, nachdem sie von der EVSE abgesteckt wurde. | The EVCC shall reset the TLS_error_counter after being disconnected from the EVSE. | functional | Requirement | Anforderung | rejected | Pana Comment: SK 171110 Need CCU tailored requirement terms like EVCC and HVPM are not defined and used in CCU project. Development and Testing Results will be misleading NEO Comment: EVCC? G08:No SEO Comment: Pending BMW feedback | nicht akzeptiert / not agreed | Need CCU tailored requirement. | Katre | Software |  | tbd | zu bewerten / to evaluate |  |  | E/E (EA-441) | Yes |  | Yes | SYQT (ENG.10) |  |  | SYR_EPIC_N/A |  |  | Open
20097 |  | Deleted | Wenn die EVCC eine TLS Verbindung zur EVSE aufbauen muss und dies scheitert, muss die EVCC den TLS_error_counter um 1 erhöhen. | If the EVCC is required to establish a TLS connection to the EVSE and fails to do so, the EVCC shall increase the TLS_error_counter by 1. | functional | Requirement | Anforderung | rejected | Pana Comment: SK 171110 Need CCU tailored requirement terms like EVCC and HVPM are not defined and used in CCU project. Development and Testing Results will be misleading NEO Comment: EVCC? G08:No | nicht akzeptiert / not agreed | Need CCU tailored requirement. eason for failure in setup of TLS Connection involves many factors some are process realated, some are realtime. Need more information of what type of failure the counter to be incremented. Meeting with BMW in 28.06.2016: So far, no specific requirement of which type of TLS error to expect. Example: if the TLS handshake fails, we have a TLS error. Detailed discussion necessary after nomination | Katre | Software |  | tbd | zu bewerten / to evaluate |  |  | E/E (EA-441) | Yes |  | Yes | SYQT (ENG.10) |  |  | SYR_EPIC_N/A |  |  | Open
20098 |  | Deleted | Wenn nach dem Erhöhen des TLS_error_counters um 1 dieser nicht größer als sein Maximalwert ist, muss die EVCC für "PublicReconnectDelay" Sekunden warten, bevor sie eine neue TLS Verbindung zur EVSE aufbaut. | If after increasing the TLS_error_counter it is not greater than its maximum value, the EVCC shall wait for "PublicReconnectDelay" seconds before establishing a new TLS connection to the EVSE. | functional | Requirement | Anforderung | rejected | Pana Comment: SK 171110 Need CCU tailored requirement terms like EVCC and HVPM are not defined and used in CCU project. Development and Testing Results will be misleading NEO Comment: EVCC? G08:No SEO Comment: Pending BMW feedback | nicht akzeptiert / not agreed | Need CCU tailored requirement | Katre | Software |  | tbd | zu bewerten / to evaluate |  |  | E/E (EA-441) | Yes |  | Yes | SYQT (ENG.10) |  |  | SYR_EPIC_N/A |  |  | Open
20099 |  | Deleted | Wenn der TLS_error_counter größer als sein Maximalwert ist, muss die EVCC HLC für den Ladevorgang deaktivieren. | If the TLS_error_counter is greater than its maximum value, the EVCC shall disable HLC for this charging process. | functional | Requirement | Anforderung | rejected | Pana Comment: SK 171110 Need CCU tailored requirement terms like EVCC and HVPM are not defined and used in CCU project. Development and Testing Results will be misleading NEO Comment: EVCC? Backend? G08:No SEO Comment: Pending BMW feedback | nicht akzeptiert / not agreed | Need CCU tailored requirement | Katre | Software |  | tbd | zu bewerten / to evaluate |  |  | E/E (EA-441) | Yes |  | Yes | SYQT (ENG.10) |  |  | SYR_EPIC_N/A |  |  | Open
20100 |  | Deleted | In diesem Fall ist kein HLC basiertes Laden möglich. Siehe auch Kapitel "Handshake with HVPM>Error handling". | In this case, no HLC based charging is possible. See also chapter "Handshake with HVPM>Error handling". | non functional | Requirement | Information | rejected | SK 171110 Need CCU tailored requirement terms like EVCC and HVPM are not defined and used in CCU project. Development and Testing Results will be misleading | nicht akzeptiert / not agreed | Internaly marked as N/A Need CCU tailored requirement | Katre | Software |  | tbd |  |  |  | E/E (EA-441) | Yes |  | Under review | Review |  |  | SYR_EPIC_N/A |  |  | Open
20101 |  | Deleted | Die EVCC muss einen PnC_error_counter haben. | The EVCC shall have a PnC_error_counter. | functional | Requirement | Anforderung | rejected | Pana Comment: SK 171110 Need CCU tailored requirement terms like EVCC and HVPM are not defined and used in CCU project. Development and Testing Results will be misleading NEO Comment: EVCC? G08:No SEO Comment: [Carre response] please re-evaluate after translation of 20102 | nicht akzeptiert / not agreed | Need CCU tailored requirement | Katre | Software |  | tbd | zu bewerten / to evaluate |  |  | E/E (EA-441) | Yes |  | Yes | SYQT (ENG.10) |  |  | SYR_EPIC_N/A |  |  | Open
20102 |  | Deleted | Der Maximalwert von PnC_error_counter muss "PublicReconnectRetries" sein. | The EVCC shall have a PnC_error_counter. | functional | Requirement | Anforderung | rejected | Pana Comment: SK 171110 Need CCU tailored requirement terms like EVCC and HVPM are not defined and used in CCU project. Development and Testing Results will be misleading NEO Comment: wrong translation !! EVCC? G08:No SEO Comment: [Carre response] please re-evaluate after translation of 20102 | nicht akzeptiert / not agreed | Need CCU tailored requirement | Katre | Software |  | tbd | zu bewerten / to evaluate |  |  | E/E (EA-441) | Yes |  | Yes | SYQT (ENG.10) |  |  | SYR_EPIC_N/A |  |  | Open
20103 |  | Deleted | Die EVCC muss den PnC_error_counter zurücksetzen, nachdem sie von der EVSE abgesteckt wurde. | The EVCC shall reset the PnC_error_counter after being disconnected from the EVSE. | functional | Requirement | Anforderung | rejected | Pana Comment: SK 171110 Need CCU tailored requirement terms like EVCC and HVPM are not defined and used in CCU project. Development and Testing Results will be misleading NEO Comment: EVCC? G08:No | nicht akzeptiert / not agreed | Need CCU tailored requirement | Katre | Software |  | tbd | zu bewerten / to evaluate |  |  | E/E (EA-441) | Yes |  | Yes | SYQT (ENG.10) |  |  | SYR_EPIC_N/A |  |  | Open
20104 |  | Deleted | Wenn nach dem Erhöhen des PnC_error_counters dieser nicht größer als sein Maximalwert ist, muss die EVCC "PublicReconnectDelay" Sekunden warten, bevor sie eine neue HLC Verbindung zur EVSE aufbaut. | If after increasing the PnC_error_counter it is not greater thant its maximum value, the EVCC shall wait for "PublicReconnectDelay" seconds before establishing a new HLC connection to the EVSE. | functional | Requirement | Anforderung | rejected | Pana Comment: SK 171110 Need CCU tailored requirement terms like EVCC and HVPM are not defined and used in CCU project. Development and Testing Results will be misleading NEO Comment: same as above G08:No | nicht akzeptiert / not agreed | Need CCU tailored requirement | Katre | Software |  | tbd | zu bewerten / to evaluate |  |  | E/E (EA-441) | Yes |  | Yes | SYQT (ENG.10) |  |  | SYR_EPIC_N/A |  |  | Open
20105 |  | Deleted | Wenn der PnC_error_counter seinen Maximalwert erreicht, muss die EVCC PnC für den Ladevorgang deaktivieren. | If the PnC_error_counter reaches its maximum value, the EVCC shall disable PnC for this charging process. | functional | Requirement | Anforderung | rejected | Pana Comment: SK 171110 Need CCU tailored requirement terms like EVCC and HVPM are not defined and used in CCU project. Development and Testing Results will be misleading NEO Comment: same as above G08:No | nicht akzeptiert / not agreed | Need CCU tailored requirement | Katre | Software |  | tbd | zu bewerten / to evaluate |  |  | E/E (EA-441) | Yes |  | Yes | SYQT (ENG.10) |  |  | SYR_EPIC_N/A |  |  | Open
20106 |  | Deleted | Wenn der PnC_error_counter seinen Maximalwert erreicht, muss die EVCC "PublicReconnectDelay" Sekunden warten, bevor sie die HLC Verbindung zur EVSE erneut aufbaut. | If the PnC_error_counter reaches its maximum value, the EVCC wait for "PublicReconnectDelay" seconds before re-establishing the HLC connection to the EVSE. | functional | Requirement | Anforderung | rejected | Pana Comment: SK 171110 Need CCU tailored requirement terms like EVCC and HVPM are not defined and used in CCU project. Development and Testing Results will be misleading NEO Comment: G08:No | nicht akzeptiert / not agreed | Need CCU tailored requirement | Katre | Software |  | tbd | zu bewerten / to evaluate |  |  | E/E (EA-441) | Yes |  | Yes | SYQT (ENG.10) |  |  | SYR_EPIC_N/A |  |  | Open
20107 |  | Deleted | Wenn die EVCC den Response Code "FAILED_PaymentSelectionInvalid" mit der Nachricht "PaymentServiceSelectionRes" von der EVSE empfängt und PnC aktiv ist, muss die EVCC PnC für diesen Ladevorgang deaktivieren und die HLC Kommunikation zur EVSE neu starten. | If the EVCC receives the response code "FAILED_PaymentSelectionInvalid" with the message "PaymentServiceSelectionRes" from the EVSE and PnC is active, the EVCC shall deactivate PnC for this charging process and restart the HLC communication to the EVSE. | functional | Requirement | Anforderung | rejected | Pana Comment: SK 171110 Need CCU tailored requirement terms like EVCC and HVPM are not defined and used in CCU project. Development and Testing Results will be misleading NEO Comment: G08:No | nicht akzeptiert / not agreed | Need CCU tailored requirement | Katre | Software |  | tbd | zu bewerten / to evaluate |  |  | E/E (EA-441) | Yes |  | Yes | SYQT (ENG.10) |  |  | SYR_EPIC_N/A |  |  | Open
20108 |  | Deleted | Wenn die EVCC den Response Code "FAILED_PaymentSelectionInvalid" mit der Nachricht "PaymentServiceSelectionRes" von der EVSE empfängt und PnC nicht aktiv ist, muss die EVCC die Kommunikation mit der EVSE beenden. | If the EVCC receives the response code "FAILED_PaymentSelectionInvalid" with the message "PaymentServiceSelectionRes" from the EVSE and PnC is not active, the EVCC shall stop the communication to the EVSE. | functional | Requirement | Anforderung | rejected | Pana Comment: SK 171110 Need CCU tailored requirement terms like EVCC and HVPM are not defined and used in CCU project. Development and Testing Results will be misleading NEO Comment: G08:No | nicht akzeptiert / not agreed | Need CCU tailored requirement | Katre | Software |  | tbd | zu bewerten / to evaluate |  |  | E/E (EA-441) | Yes |  | Yes | SYQT (ENG.10) |  |  | SYR_EPIC_N/A |  |  | Open
20109 |  | Deleted | Wenn die EVCC den Response Code "FAILED_PaymentSelectionInvalid" mit der Nachricht "PaymentServiceSelectionRes" von der EVSE empfängt und PnC nicht aktiv ist, muss die EVCC eine Check Control Message an das Kombi senden, dass PnC erforderlich ist. | If the EVCC receives the response code "FAILED_PaymentSelectionInvalid" with the message "PaymentServiceSelectionRes" from the EVSE and PnC is not active, the EVCC shall send a Check Control Message to the Kombi that PnC is required. | functional | Requirement | Anforderung | rejected | Pana Comment: SK 171110 Need CCU tailored requirement terms like EVCC and HVPM are not defined and used in CCU project. Development and Testing Results will be misleading NEO Comment: G08:No | nicht akzeptiert / not agreed | Need CCU tailored requirement | Katre | Software |  | tbd | zu bewerten / to evaluate |  |  | E/E (EA-441) | Yes |  | Yes | SYQT (ENG.10) |  |  | SYR_EPIC_N/A |  |  | Open
20110 |  | Deleted | Wenn der ISO_error_counter (siehe Kapitel "Handshake with HVPM>Error handling") seinen Maximalwert erreicht hat und der letzte Response Code, den die EVCC von der EVSE empfangen hat, "FAILED_CertificateExpired" mit der Nachricht "CertificateInstallationRes" war, muss die EVCC eine Check Control Nachricht an das Kombi senden, dass das Provisionierungszertifikat von der EVSE nicht akzeptiert wurde. | If the ISO_error_counter (see chapter "Handshake with HVPM>Error handling") reaches its maximum value and the last response code the EVCC received from the EVSE was "FAILED_CertificateExpired" with the message "CertificateInstallationRes", the EVCC shall send a Check Control Message to the Kombi that the provisioning certificate was not accepted by the EVSE. | functional | Requirement | Anforderung | rejected | Pana Comment: SK 171110 Need CCU tailored requirement terms like EVCC and HVPM are not defined and used in CCU project. Development and Testing Results will be misleading NEO Comment: G08:No SEO Comment: [Carre response] Please check at object 20319 | nicht akzeptiert / not agreed | Need CCU tailored requirement | Katre | Software |  | tbd | zu bewerten / to evaluate |  |  | E/E (EA-441) | Yes |  | Yes | SYQT (ENG.10) |  |  | SYR_EPIC_N/A |  |  | Open
20111 |  | Deleted | Wenn der ISO_error_counter (siehe Kapitel "Handshake with HVPM>Error handling") seinen Maximalwert erreicht hat und der letzte Response Code, den die EVCC von der EVSE empfangen hat, "FAILED_NoCertificateAvailable" mit der Nachricht "CertificateInstallationRes" war, muss die EVCC eine Check Control Nachricht an das Kombi senden, dass das Provisionierungszertifikat von der EVSE nicht akzeptiert wurde. | If the ISO_error_counter (see chapter "Handshake with HVPM>Error handling") reaches its maximum value and the last response code the EVCC received from the EVSE was "FAILED_NoCertificateAvailable" with the message "CertificateInstallationRes", the EVCC shall send a Check Control Message to the Kombi that the provisioning certificate was not accepted by the EVSE. | functional | Requirement | Anforderung | rejected | Pana Comment: SK 171110 Need CCU tailored requirement terms like EVCC and HVPM are not defined and used in CCU project. Development and Testing Results will be misleading NEO Comment: G08:No SEO Comment: [Carre response] Please check at object 20319 | nicht akzeptiert / not agreed | Need CCU tailored requirement | Katre | Software |  | tbd | zu bewerten / to evaluate |  |  | E/E (EA-441) | Yes |  | Yes | SYQT (ENG.10) |  |  | SYR_EPIC_N/A |  |  | Open
20112 |  | Deleted | Wenn der ISO_error_counter (siehe Kapitel "Handshake with HVPM>Error handling") seinen Maximalwert erreicht hat und der letzte Response Code, den die EVCC von der EVSE empfangen hat, "FAILED_CertificateRevoked" mit der Nachricht "CertificateInstallationRes" war, muss die EVCC eine Check Control Nachricht an das Kombi senden, dass das Provisionierungszertifikat von der EVSE nicht akzeptiert wurde. | If the ISO_error_counter (see chapter "Handshake with HVPM>Error handling") reaches its maximum value and the last response code the EVCC received from the EVSE was "FAILED_CertificateRevoked" with the message "CertificateInstallationRes", the EVCC shall send a Check Control Message to the Kombi that the provisioning certificate was not accepted by the EVSE. | functional | Requirement | Anforderung | rejected | Pana Comment: SK 171110 Need CCU tailored requirement terms like EVCC and HVPM are not defined and used in CCU project. Development and Testing Results will be misleading NEO Comment: G08:No SEO Comment: [Carre response] Please check at object 20319 | nicht akzeptiert / not agreed | Need CCU tailored requirement | Katre | Software |  | tbd | zu bewerten / to evaluate |  |  | E/E (EA-441) | Yes |  | Yes | SYQT (ENG.10) |  |  | SYR_EPIC_N/A |  |  | Open
20113 |  | Deleted | Wenn der PnC Fehler Zähler seinen Maximalwert erreicht hat und der letzte Response Code, den die EVCC von der EVSE empfangen hat, "FAILED_CertChainError" mit der Nachricht "CertificateUpdateRes" war, muss die EVCC eine Check Control Nachricht an das Kombi senden, dass das Zertifikatsupdate nicht erfolgreich war. | If the PnC_error_counter reaches its maximum value and the last response code the EVCC received from the EVSE was "FAILED_CertChainError" with the message "CertificateUpdateRes", the EVCC shall send a Check Control Message to the Kombi that the certificate update was not successful. | functional | Requirement | Anforderung | rejected | Pana Comment: SK 171110 Need CCU tailored requirement terms like EVCC and HVPM are not defined and used in CCU project. Development and Testing Results will be misleading NEO Comment: G08:No | nicht akzeptiert / not agreed | Need CCU tailored requirement | Katre | Software |  | tbd | zu bewerten / to evaluate |  |  | E/E (EA-441) | Yes |  | Yes | SYQT (ENG.10) |  |  | SYR_EPIC_N/A |  |  | Open
20114 |  | Deleted | Wenn die EVCC den Response Code "FAILED_CertChainError" mit der Nachricht "CertificateUpdateRes" von der EVSE empfängt, muss die EVCC den PnC Fehler Zähler um 1 erhöhen. | If the EVCC receives the status code "FAILED_CertChainError" with the message "CertificateUpdateRes" from the EVSE, the EVCC shall increase the PnC_error_counter by 1. | functional | Requirement | Anforderung | rejected | Pana Comment: SK 171110 Need CCU tailored requirement terms like EVCC and HVPM are not defined and used in CCU project. Development and Testing Results will be misleading NEO Comment: G08:No | nicht akzeptiert / not agreed | Need CCU tailored requirement | Katre | Software |  | tbd | zu bewerten / to evaluate |  |  | E/E (EA-441) | Yes |  | Yes | SYQT (ENG.10) |  |  | SYR_EPIC_N/A |  |  | Open
20115 |  | Deleted | Wenn der PnC Fehler Zähler seinen Maximalwert erreicht hat und der letzte Response Code, den die EVCC von der EVSE empfangen hat, "FAILED_NoCertificateAvailable" mit der Nachricht "CertificateUpdateRes" war, muss die EVCC eine Check Control Nachricht an das Kombi senden, dass das Zertifikatsupdate nicht erfolgreich war. | If the PnC_error_counter reaches its maximum value and the last response code the EVCC received from the EVSE was "FAILED_NoCertificateAvailable" with the message "CertificateUpdateRes", the EVCC shall send a Check Control Message to the Kombi that the certificate update was not successful. | functional | Requirement | Anforderung | rejected | Pana Comment: SK 171110 Need CCU tailored requirement terms like EVCC and HVPM are not defined and used in CCU project. Development and Testing Results will be misleading NEO Comment: G08:No | nicht akzeptiert / not agreed | Need CCU tailored requirement | Katre | Software |  | tbd | zu bewerten / to evaluate |  |  | E/E (EA-441) | Yes |  | Yes | SYQT (ENG.10) |  |  | SYR_EPIC_N/A |  |  | Open
20116 |  | Deleted | Wenn die EVCC den Response Code "FAILED_NoCertificateAvailable" mit der Nachricht "CertificateUpdateRes" von der EVSE empfängt, muss die EVCC den PnC Fehler Zähler um 1 erhöhen. | If the EVCC receives the status code "FAILED_NoCertificateAvailable" with the message "CertificateUpdateRes" from the EVSE, the EVCC shall increase the PnC_error_counter by 1. | functional | Requirement | Anforderung | rejected | Pana Comment: SK 171110 Need CCU tailored requirement terms like EVCC and HVPM are not defined and used in CCU project. Development and Testing Results will be misleading NEO Comment: G08:No | nicht akzeptiert / not agreed | Need CCU tailored requirement | Katre | Software |  | tbd | zu bewerten / to evaluate |  |  | E/E (EA-441) | Yes |  | Yes | SYQT (ENG.10) |  |  | SYR_EPIC_N/A |  |  | Open
20117 |  | Deleted | Wenn der PnC Fehler Zähler seinen Maximalwert erreicht hat und der letzte Response Code, den die EVCC von der EVSE empfangen hat, "FAILED_ContractCanceled" mit der Nachricht "CertificateUpdateRes" war, muss die EVCC eine Check Control Nachricht an das Kombi senden, dass das Zertifikatsupdate nicht erfolgreich war. | If the PnC_error_counter reaches its maximum value and the last response code the EVCC received from the EVSE was "FAILED_ContractCanceled" with the message "CertificateUpdateRes", the EVCC shall send a Check Control Message to the Kombi that the certificate update was not successful. | functional | Requirement | Anforderung | rejected | Pana Comment: SK 171110 Need CCU tailored requirement terms like EVCC and HVPM are not defined and used in CCU project. Development and Testing Results will be misleading NEO Comment: G08:No | nicht akzeptiert / not agreed | Need CCU tailored requirement | Katre | Software |  | tbd | zu bewerten / to evaluate |  |  | E/E (EA-441) | Yes |  | Yes | SYQT (ENG.10) |  |  | SYR_EPIC_N/A |  |  | Open
20118 |  | Deleted | Wenn die EVCC den Response Code "FAILED_ContractCanceled" mit der Nachricht "CertificateUpdateRes" von der EVSE empfängt, muss die EVCC den PnC Fehler Zähler um 1 erhöhen. | If the EVCC receives the status code "FAILED_ContractCanceled" with the message "CertificateUpdateRes" from the EVSE, the EVCC shall increase the PnC_error_counter by 1. | functional | Requirement | Anforderung | rejected | Pana Comment: SK 171110 Need CCU tailored requirement terms like EVCC and HVPM are not defined and used in CCU project. Development and Testing Results will be misleading NEO Comment: G08:No | nicht akzeptiert / not agreed | Need CCU tailored requirement | Katre | Software |  | tbd | zu bewerten / to evaluate |  |  | E/E (EA-441) | Yes |  | Yes | SYQT (ENG.10) |  |  | SYR_EPIC_N/A |  |  | Open
20119 |  | Deleted | Wenn der PnC Fehler Zähler seinen Maximalwert erreicht hat und der letzte Response Code, den die EVCC von der EVSE empfangen hat, "FAILED_CertificateExpired" mit der Nachricht "CertificateUpdateRes" war, muss die EVCC eine Check Control Nachricht an das Kombi senden, dass das Zertifikatsupdate nicht erfolgreich war. | If the PnC_error_counter reaches its maximum value and the last response code the EVCC received from the EVSE was "FAILED_CertificateExpired" with the message "CertificateUpdateRes", the EVCC shall send a Check Control Message to the Kombi that the certificate update was not successful. | functional | Requirement | Anforderung | rejected | Pana Comment: SK 171110 Need CCU tailored requirement terms like EVCC and HVPM are not defined and used in CCU project. Development and Testing Results will be misleading NEO Comment: G08:No | nicht akzeptiert / not agreed | Need CCU tailored requirement | Katre | Software |  | tbd | zu bewerten / to evaluate |  |  | E/E (EA-441) | Yes |  | Yes | SYQT (ENG.10) |  |  | SYR_EPIC_N/A |  |  | Open
20120 |  | Deleted | Wenn die EVCC den Response Code "FAILED_CertificateExpired" mit der Nachricht "CertificateUpdateRes" von der EVSE empfängt, muss die EVCC den PnC Fehler Zähler um 1 erhöhen. | If the EVCC receives the status code "FAILED_CertificateExpired" with the message "CertificateUpdateRes" from the EVSE, the EVCC shall increase the PnC_error_counter by 1. | functional | Requirement | Anforderung | rejected | Pana Comment: SK 171110 Need CCU tailored requirement terms like EVCC and HVPM are not defined and used in CCU project. Development and Testing Results will be misleading NEO Comment: G08:No | nicht akzeptiert / not agreed | Need CCU tailored requirement | Katre | Software |  | tbd | zu bewerten / to evaluate |  |  | E/E (EA-441) | Yes |  | Yes | SYQT (ENG.10) |  |  | SYR_EPIC_N/A |  |  | Open
20121 |  | Deleted | Wenn der PnC Fehler Zähler seinen Maximalwert erreicht hat und der letzte Response Code, den die EVCC von der EVSE empfangen hat, "FAILED_CertificateRevoked" mit der Nachricht "CertificateUpdateRes" war, muss die EVCC eine Check Control Nachricht an das Kombi senden, dass das Zertifikatsupdate nicht erfolgreich war. | If the PnC_error_counter reaches its maximum value and the last response code the EVCC received from the EVSE was "FAILED_CertificateRevoked" with the message "CertificateUpdateRes", the EVCC shall send a Check Control Message to the Kombi that the certificate update was not successful. | functional | Requirement | Anforderung | rejected | Pana Comment: SK 171110 Need CCU tailored requirement terms like EVCC and HVPM are not defined and used in CCU project. Development and Testing Results will be misleading NEO Comment: G08:No | nicht akzeptiert / not agreed | Need CCU tailored requirement | Katre | Software |  | tbd | zu bewerten / to evaluate |  |  | E/E (EA-441) | Yes |  | Yes | SYQT (ENG.10) |  |  | SYR_EPIC_N/A |  |  | Open
20122 |  | Deleted | Wenn die EVCC den Response Code "FAILED_CertificateRevoked" mit der Nachricht "CertificateUpdateRes" von der EVSE empfängt, muss die EVCC den PnC Fehler Zähler um 1 erhöhen. | If the EVCC receives the status code "FAILED_CertificateRevoked" with the message "CertificateUpdateRes" from the EVSE, the EVCC shall increase the PnC_error_counter by 1. | functional | Requirement | Anforderung | rejected | Pana Comment: SK 171110 Need CCU tailored requirement terms like EVCC and HVPM are not defined and used in CCU project. Development and Testing Results will be misleading NEO Comment: G08:No | nicht akzeptiert / not agreed | Need CCU tailored requirement | Katre | Software |  | tbd | zu bewerten / to evaluate |  |  | E/E (EA-441) | Yes |  | Yes | SYQT (ENG.10) |  |  | SYR_EPIC_N/A |  |  | Open
20123 |  | Deleted | Wenn der PnC Fehler Zähler seinen Maximalwert erreicht hat und der letzte Response Code, den die EVCC von der EVSE empfangen hat, "FAILED_CertificateExpired" mit der Nachricht "PaymentDetailsRes" war, muss die EVCC eine Check Control Nachricht an das Kombi senden, dass das Zertifikat nicht genutzt werden kann. | If the PnC_error_counter reaches its maximum value and the last response code the EVCC received from the EVSE was "FAILED_CertificateExpired" with the message "PaymentDetailsRes", the EVCC shall send a Check Control Message to the Kombi that the certificate cannot be used. | functional | Requirement | Anforderung | rejected | Pana Comment: SK 171110 Need CCU tailored requirement terms like EVCC and HVPM are not defined and used in CCU project. Development and Testing Results will be misleading NEO Comment: G08:No | nicht akzeptiert / not agreed | Need CCU tailored requirement | Katre | Software |  | tbd | zu bewerten / to evaluate |  |  | E/E (EA-441) | Yes |  | Yes | SYQT (ENG.10) |  |  | SYR_EPIC_N/A |  |  | Open
20124 |  | Deleted | Wenn die EVCC den Response Code "FAILED_CertificateExpired" mit der Nachricht "PaymentDetailsRes" von der EVSE empfängt, muss die EVCC den PnC Fehler Zähler um 1 erhöhen. | If the EVCC receives the status code "FAILED_CertificateExpired" with the message "PaymentDetailsRes" from the EVSE, the EVCC shall increase the PnC_error_counter by 1. | functional | Requirement | Anforderung | rejected | Pana Comment: SK 171110 Need CCU tailored requirement terms like EVCC and HVPM are not defined and used in CCU project. Development and Testing Results will be misleading NEO Comment: G08:No | nicht akzeptiert / not agreed | Need CCU tailored requirement | Katre | Software |  | tbd | zu bewerten / to evaluate |  |  | E/E (EA-441) | Yes |  | Yes | SYQT (ENG.10) |  |  | SYR_EPIC_N/A |  |  | Open
20125 |  | Deleted | Wenn der PnC Fehler Zähler seinen Maximalwert erreicht hat und der letzte Response Code, den die EVCC von der EVSE empfangen hat, "FAILED_ChallengeInvalid" mit der Nachricht "AuthorizationRes" war, muss die EVCC eine Check Control Nachricht an das Kombi senden, dass das Zertifikat nicht genutzt werden kann. | If the PnC_error_counter reaches its maximum value and the last response code the EVCC received from the EVSE was "FAILED_ChallengeInvalid" with the message "AuthorizationRes", the EVCC shall send a Check Control Message to the Kombi that the certificate cannot be used. | functional | Requirement | Anforderung | rejected | Pana Comment: SK 171110 Need CCU tailored requirement terms like EVCC and HVPM are not defined and used in CCU project. Development and Testing Results will be misleading NEO Comment: G08:No | nicht akzeptiert / not agreed | Need CCU tailored requirement | Katre | Software |  | tbd | zu bewerten / to evaluate |  |  | E/E (EA-441) | Yes |  | Yes | SYQT (ENG.10) |  |  | SYR_EPIC_N/A |  |  | Open
20126 |  | Deleted | Wenn die EVCC den Response Code "FAILED_ChallengeInvalid" mit der Nachricht "AuthorizationRes" von der EVSE empfängt, muss die EVCC den PnC Fehler Zähler um 1 erhöhen. | If the EVCC receives the status code "FAILED_ChallengeInvalid" with the message "AuthorizationRes" from the EVSE, the EVCC shall increase the PnC_error_counter by 1. | functional | Requirement | Anforderung | rejected | Pana Comment: SK 171110 Need CCU tailored requirement terms like EVCC and HVPM are not defined and used in CCU project. Development and Testing Results will be misleading NEO Comment: G08:No | nicht akzeptiert / not agreed | Need CCU tailored requirement | Katre | Software |  | tbd | zu bewerten / to evaluate |  |  | E/E (EA-441) | Yes |  | Yes | SYQT (ENG.10) |  |  | SYR_EPIC_N/A |  |  | Open
20127 |  | Deleted | Wenn der PnC Fehler Zähler seinen Maximalwert erreicht hat und der letzte Response Code, den die EVCC von der EVSE empfangen hat, "FAILED_CertificateRevoked" mit der Nachricht "AuthorizationRes" war, muss die EVCC eine Check Control Nachricht an das Kombi senden, dass das Zertifikat nicht genutzt werden kann. | If the PnC_error_counter reaches its maximum value and the last response code the EVCC received from the EVSE was "FAILED_CertificateRevoked" with the message "AuthorizationRes", the EVCC shall send a Check Control Message to the Kombi that the certificate cannot be used. | functional | Requirement | Anforderung | rejected | Pana Comment: SK 171110 Need CCU tailored requirement terms like EVCC and HVPM are not defined and used in CCU project. Development and Testing Results will be misleading NEO Comment: G08:No | nicht akzeptiert / not agreed | Need CCU tailored requirement | Katre | Software |  | tbd | zu bewerten / to evaluate |  |  | E/E (EA-441) | Yes |  | Yes | SYQT (ENG.10) |  |  | SYR_EPIC_N/A |  |  | Open
20128 |  | Deleted | Wenn die EVCC den Response Code "FAILED_CertificateRevoked" mit der Nachricht "AuthorizationRes" von der EVSE empfängt, muss die EVCC den PnC Fehler Zähler um 1 erhöhen. | If the EVCC receives the status code "FAILED_CertificateRevoked" with the message "AuthorizationRes" from the EVSE, the EVCC shall increase the PnC_error_counter by 1. | functional | Requirement | Anforderung | rejected | Pana Comment: SK 171110 Need CCU tailored requirement terms like EVCC and HVPM are not defined and used in CCU project. Development and Testing Results will be misleading NEO Comment: same as above G08:No | nicht akzeptiert / not agreed | Need CCU tailored requirement | Katre | Software |  | tbd | zu bewerten / to evaluate |  |  | E/E (EA-441) | Yes |  | Yes | SYQT (ENG.10) |  |  | SYR_EPIC_N/A |  |  | Open
20129 |  | Deleted | Der Umgang mit weiteren Fehler Response Codes in ISO 15118 Nachrichten wird in Kapitel "Handshake with HVPM>Error handling" behandelt. | Handling of further error response codes in ISO 15118 messages are handled in chapter "Handshake with HVPM>Error handling". | N/A | Information | Information | rejected | SK 171110 Need CCU tailored requirement terms like EVCC and HVPM are not defined and used in CCU project. Development and Testing Results will be misleading | nicht akzeptiert / not agreed | Internaly marked as N/A Need CCU tailored requirement | Katre | Software |  | tbd |  |  |  | E/E (EA-441) | Yes |  | Under review | Review |  |  | SYR_EPIC_N/A |  |  | Open
20130 |  | Deleted | Der Umgang mit Timouts von ISO 15118 Nachrichten wird in Kapitel "Handshake with HVPM>Error handling" behandelt. | Handling timeouts of ISO 15118 messages is described in chapter "Handshake with HVPM>Error handling". | non functional | Requirement | Information | rejected | Pana Comment: SK 171110 Need CCU tailored requirement terms like EVCC and HVPM are not defined and used in CCU project. Development and Testing Results will be misleading NEO Comment: EVCC? LIM-HW -> LIM-C? | nicht akzeptiert / not agreed | Internaly marked as N/A Need CCU tailored requirement | Katre | Software |  | tbd |  |  |  | E/E (EA-441) | Yes |  | Under review | Review |  |  | SYR_EPIC_N/A |  |  | Open
20131 |  | Deleted | Wenn die EVCC den Fehler Response Code "FAILED_CertificateRevoked" mit der Nachricht "AuthorizationRes" von der EVSE empfängt, muss die EVCC den PnC_error_counter um 1 erhöhen. | If the EVCC receives the error response code "FAILED_CertificateRevoked" with the message "AuthorizationRes" from the EVSE, the EVCC shall increase the PnC_error_counter by 1. | functional | Requirement | Anforderung | rejected | Pana Comment: SK 171110 Need CCU tailored requirement terms like EVCC and HVPM are not defined and used in CCU project. Development and Testing Results will be misleading NEO Comment: EVCC? G08:No | nicht akzeptiert / not agreed | Need CCU tailored requirement | Katre | Software |  | tbd | zu bewerten / to evaluate |  |  | E/E (EA-441) | Yes |  | Yes | SYQT (ENG.10) |  |  | SYR_EPIC_N/A |  |  | Open
20132 |  | Deleted | Falls mit der Nachricht "PaymentServiceSelectionRes" von der EVSE der response code "OK_CertificateExpiresSoon" empfangen wird, muss danach die EVCC eine Check Control Message auslösen, um den Kunden auf das auslaufende Zertifikat hinzuweisen. | After receiving the response code "OK_CertificateExpiresSoon" in the "PaymentServiceSelectionRes" message from the EVSE , the EVCC shall trigger a Check Control Message to inform the customer that this certificate will expire. | functional | Requirement | Anforderung | rejected | Pana Comment: SK 171110 Need CCU tailored requirement terms like EVCC and HVPM are not defined and used in CCU project. Development and Testing Results will be misleading NEO Comment: EVCC? G08:No | nicht akzeptiert / not agreed | Need CCU tailored requirement | Katre | Software |  | tbd | zu bewerten / to evaluate |  |  | E/E (EA-441) | Yes |  | Yes | SYQT (ENG.10) |  |  | SYR_EPIC_N/A |  |  | Open
20133 |  | Deleted | Nachdem die EVCC den Installationsprozess eines mit der letzten "CertificateRes" Nachricht vom Backend empfangenen Zertifikats unterbrochen hat, muss die EVCC eine "CertificateACKReq" Nachricht an das Backend mit dem Wert "ResponseStatus" auf "ERROR" gesetzt senden. | After the EVCC has interrupted the installation process of the certificates received with the last "CertificateRes" message from the backend, the EVCC shall send "CertificateACKReq" message to the backend with the value "ResponseStatus" set to "ERROR". | functional | Requirement | Anforderung | rejected | Pana Comment: SK 171110 Need CCU tailored requirement terms like EVCC and HVPM are not defined and used in CCU project. Development and Testing Results will be misleading NEO Comment: EVCC? G08:No | nicht akzeptiert / not agreed | Need CCU tailored requirement | Katre | Software |  | tbd | zu bewerten / to evaluate |  |  | E/E (EA-441) | Yes |  | Yes | SYQT (ENG.10) |  |  | SYR_EPIC_N/A |  |  | Open
20134 |  | Deleted | Wenn die EVCC während der Installation eines beliebigen mit der letzten "CertificateRes" Nachricht vom Backend empfangenen Zertifikats auf ein Problem stößt, muss die EVCC den Installationsprozess unterbrechen. | If the EVCC encounters an error during installation of any certificate received with the last "CertificateRes" message from the backend, the EVCC shall interrupt the installation process. | functional | Requirement | Anforderung | rejected | Pana Comment: SK 171110 Need CCU tailored requirement terms like EVCC and HVPM are not defined and used in CCU project. Development and Testing Results will be misleading NEO Comment: EVCC? G08:No | nicht akzeptiert / not agreed | Need CCU tailored requirement | Katre | Software |  | tbd | zu bewerten / to evaluate |  |  | E/E (EA-441) | Yes |  | Yes | SYQT (ENG.10) |  |  | SYR_EPIC_N/A |  |  | Open
20135 |  | Deleted | Nachdem die EVCC den Installationsprozess der mit der letzten "CertificateRes" Nachricht vom Backend empfangenen Operator ID Liste unterbrochen hat, muss die EVCC eine "CertificateACKReq" Nachricht an das Backend mit dem Wert "ResponseStatus" auf "ERROR" gesetzt senden. | After the EVCC has interrupted the installation process of the Operator ID list received with the last "CertificateRes" message from the backend, the EVCC shall send "CertificateACKReq" message to the backend with the value "ResponseStatus" set to "ERROR". | functional | Requirement | Anforderung | rejected | Pana Comment: SK 171110 Need CCU tailored requirement terms like EVCC and HVPM are not defined and used in CCU project. Development and Testing Results will be misleading NEO Comment: EVCC? G08:No | nicht akzeptiert / not agreed | Need CCU tailored requirement | Katre | Software |  | tbd | zu bewerten / to evaluate |  |  | E/E (EA-441) | Yes |  | Yes | SYQT (ENG.10) |  |  | SYR_EPIC_N/A |  |  | Open
20136 |  | Deleted |  | Non-functional Requirements (Plug and Charge) | N/A | Heading | Information | rejected | SK 171110 Need CCU tailored requirement terms like EVCC and HVPM are not defined and used in CCU project. Development and Testing Results will be misleading | nicht akzeptiert / not agreed | Internaly marked as N/A | N/A |  |  | tbd |  |  |  | E/E (EA-441) | Yes |  | Under review | Review |  |  | N/A |  |  | Open
20137 |  | Deleted | Die EVCC Funktionen für Plug and Charge müssen stabil arbeiten, während die EVCC verfügbar ist. | The EVCC functions for Plug and Charge must work stable while the EVCC is available. | functional | Requirement | Anforderung | rejected | Pana Comment: SK 171110 Need CCU tailored requirement terms like EVCC and HVPM are not defined and used in CCU project. Development and Testing Results will be misleading NEO Comment: EVCC? Need more information G08:No | nicht akzeptiert / not agreed | Need CCU tailored requirement | Katre | Software |  | tbd | zu bewerten / to evaluate |  |  | E/E (EA-441) | Yes |  | Yes | SYQT (ENG.10) |  |  | SYR_EPIC_N/A |  |  | Open
20138 |  | Deleted | Die Funktion "EVCC" muss jeden bei der Kommunikation via ISO-15518 aufgetretenen Fehler im internen Fehlerspeicher nicht-flüchtig speichern. | The "EVCC" function shall store every error during communication via ISO-15118 in the internal error storage as non-volatile memory. | functional | Requirement | Anforderung | rejected | Pana Comment: SK 171110 Need CCU tailored requirement terms like EVCC and HVPM are not defined and used in CCU project. Development and Testing Results will be misleading NEO Comment: EVCC? Need discussion G08:No | nicht akzeptiert / not agreed | Need CCU tailored requirement | Katre | Software |  | tbd | zu bewerten / to evaluate |  |  | E/E (EA-441) | Yes |  | Yes | SYQT (ENG.10) |  |  | SYR_EPIC_N/A |  |  | Open
20139 |  | Deleted | Die EVCC muss alle Funktionalitäten bezüglich Plug and Charge analog ISO-15118 wie in [LH 10001491] beschrieben codieren können. | The EVCC shall be able to encode all functionalities regarding Plug and Charge analogue ISO-15118 as described in [LH 10001491]. | functional | Requirement | Anforderung | rejected | Pana Comment: SK 171110 Need CCU tailored requirement terms like EVCC and HVPM are not defined and used in CCU project. Development and Testing Results will be misleading NEO Comment: EVCC? G08:No | nicht akzeptiert / not agreed | Need CCU tailored requirement | Katre | Software |  | tbd | zu bewerten / to evaluate |  |  | E/E (EA-441) | Yes |  | Yes | SYQT (ENG.10) |  |  | SYR_EPIC_N/A |  |  | Open
20140 |  | Deleted | Die EVCC muss alle Funktionalitäten bezüglich Plug and Charge jenseits ISO-15118 codieren können. | The EVCC shall be able to encode all functionalities regarding Plug and Charge beyond ISO-15118 . | functional | Requirement | Anforderung | rejected | Pana Comment: SK 171110 Need CCU tailored requirement terms like EVCC and HVPM are not defined and used in CCU project. Development and Testing Results will be misleading NEO Comment: EVCC? Need discussion G08:No | nicht akzeptiert / not agreed | Need CCU tailored requirement | Katre | Software |  | tbd | zu bewerten / to evaluate |  |  | E/E (EA-441) | Yes |  | Yes | SYQT (ENG.10) |  |  | SYR_EPIC_N/A |  |  | Open
20141 |  | Deleted | Die Funktion "EVCC" muss Zertifikate in einer gesicherten Umgebung speichern, um ein Auslesen via Debugging Tool zu verhindern. | The "EVCC" function shall store certificates in a secure, flash-resistant storage to ensure that they cannot be read via debugging tools. | functional | Requirement | Anforderung | rejected | Pana Comment: SK 171110 Need CCU tailored requirement terms like EVCC and HVPM are not defined and used in CCU project. Development and Testing Results will be misleading NEO Comment: EVCC? G08:No | nicht akzeptiert / not agreed | Need CCU tailored requirement | Katre | Software |  | tbd | zu bewerten / to evaluate |  |  | E/E (EA-441) | Yes |  | Yes | SYQT (ENG.10) |  |  | SYR_EPIC_N/A |  |  | Open
20142 |  | Deleted | Die Funktion "EVCC" muss Zertifikate derart speichern, dass sie ohne Hardwaremanipulation nicht ausgelesen werden können. | The "EVCC" function shall store certificates so that they cannot be read without hardware manipulation. | functional | Requirement | Anforderung | rejected | Pana Comment: SK 171110 Need CCU tailored requirement terms like EVCC and HVPM are not defined and used in CCU project. Development and Testing Results will be misleading NEO Comment: EVCC? G08:No | nicht akzeptiert / not agreed | Need CCU tailored requirement | Katre | Software |  | tbd | zu bewerten / to evaluate |  |  | E/E (EA-441) | Yes |  | Yes | SYQT (ENG.10) |  |  | SYR_EPIC_N/A |  |  | Open
20143 |  | Deleted | Die Speicherung zur Ablage von Zertifikaten muss ein internes Flash sein. | Die storage for certificates must be intern flash. | functional | Requirement | Anforderung | rejected | Pana Comment: SK 171110 Need CCU tailored requirement terms like EVCC and HVPM are not defined and used in CCU project. Development and Testing Results will be misleading NEO Comment: EVCC? G08:No | nicht akzeptiert / not agreed | Need CCU tailored requirement | Katre | Software |  | tbd | zu bewerten / to evaluate |  |  | E/E (EA-441) | Yes |  | Yes | SYQT (ENG.10) |  |  | SYR_EPIC_N/A |  |  | Open
20144 |  | Deleted | Die Funktion "EVCC" muss Zertifikate derart speichern, dass sie nicht über zusätzliche Anschlussmöglichkeiten des Steuergeräts ausgelesen können. | The "EVCC" function shall store certificates so that they cannot be read with additional connectors within the electronical control unit. | functional | Requirement | Anforderung | rejected | Pana Comment: SK 171110 Need CCU tailored requirement terms like EVCC and HVPM are not defined and used in CCU project. Development and Testing Results will be misleading NEO Comment: EVCC? G08:No | nicht akzeptiert / not agreed | Need CCU tailored requirement | Katre | Software |  | tbd | zu bewerten / to evaluate |  |  | E/E (EA-441) | Yes |  | Yes | SYQT (ENG.10) |  |  | SYR_EPIC_N/A |  |  | Open
20145 |  | Deleted | Die Funktion "EVCC" muss 1 Provisionierungszertifikat für jeden Speicherplatz besitzen | The "EVCC" function shall provide one provisioning certificate for each slot | functional | Requirement | Anforderung | rejected | Pana Comment: SK 171110 Need CCU tailored requirement terms like EVCC and HVPM are not defined and used in CCU project. Development and Testing Results will be misleading NEO Comment: EVCC? G08:No | nicht akzeptiert / not agreed | Need CCU tailored requirement | Katre | Software |  | tbd | zu bewerten / to evaluate |  |  | E/E (EA-441) | Yes |  | Yes | SYQT (ENG.10) |  |  | SYR_EPIC_N/A |  |  | Open
|  | Deleted |  |  | open |  |  | open | SK 171110 Need CCU tailored requirement terms like EVCC and HVPM are not defined and used in CCU project. Development and Testing Results will be misleading |  |  | open |  |  | tbd |  |  |  |  | Yes |  | Under review | Review |  |  | N/A |  |  | Open
20146 |  | Deleted | Die Funktion "EVCC" darf höchstens (log2(maximaleZahlEinträge))+2 Operationen zum Auffinden von Treffern zu Vertragszertifikaten in der Betreiber-ID-Liste benötigen. | The "EVCC" function shall need (log2(maxNumberOfEntries)) + 2 or less operations for finding the matching contract certificate in the Operator ID list. | functional | Requirement | Anforderung | rejected | Pana Comment: SK 171110 Need CCU tailored requirement terms like EVCC and HVPM are not defined and used in CCU project. Development and Testing Results will be misleading NEO Comment: EVCC? G08:No | nicht akzeptiert / not agreed | Need CCU tailored requirement | Katre | Software |  | tbd | zu bewerten / to evaluate |  |  | E/E (EA-441) | Yes |  | Yes | SYQT (ENG.10) |  |  | SYR_EPIC_N/A |  |  | Open
|  | Deleted |  |  | open |  |  | open | SK 171110 Need CCU tailored requirement terms like EVCC and HVPM are not defined and used in CCU project. Development and Testing Results will be misleading |  |  | open |  |  | tbd |  |  |  |  | Yes |  | Under review | Review |  |  | N/A |  |  | Open
20147 |  | Deleted | Hinweis: Die EVSE Operator ID Liste wird, wie in Kapitel "Operator ID list" gefordert, sortiert. "maximaleZahlEinträge" ist die Gesamtzahl an Einträgen in der verwendeten Operator ID Liste. | Note: The EVSE Operator ID list will be sorted as required in chapter "Operator ID list". "maximaleZahlEinträge" is the total number of entries in the used Operator ID list. | non functional | Requirement | Information | rejected | SK 171110 Need CCU tailored requirement terms like EVCC and HVPM are not defined and used in CCU project. Development and Testing Results will be misleading | nicht akzeptiert / not agreed | Internaly marked as N/A Need CCU tailored requirement | Katre | Software |  | tbd |  |  |  | E/E (EA-441) | Yes |  | Under review | Review |  |  | SYR_EPIC_N/A |  |  | Open
20148 |  | Deleted | Speicheroperationen müssen so konzipiert sein, dass keine Inkonsistenzen aufgrund von Unterbrechungen während einer Operation auftreten können. | Storage operation shall be designed so that no inconsistencies can occur due to interruptions during an operation. | functional | Requirement | Anforderung | rejected | Pana Comment: SK 171110 Need CCU tailored requirement terms like EVCC and HVPM are not defined and used in CCU project. Development and Testing Results will be misleading NEO Comment: Architecture discussion needed? G08:No | nicht akzeptiert / not agreed | Need CCU tailored requirement | Katre | Software |  | tbd | zu bewerten / to evaluate |  |  | E/E (EA-441) | Yes |  | Yes | SYQT (ENG.10) |  |  | SYR_EPIC_N/A |  |  | Open
20149 |  | Deleted | Bleibende Speicher müssen für die Schreibzyklen Frequenzen, wie in "Tabelle: Schreibzyklen Frequenzen für Datenspeicherung zum Konzeption und Worst Case: Zyklen sind gemeint für jede Entität" spezifizert, ausgelegt sein. | Persistent storage shall be designed for write cycle frequencies as specified in "Table: Write cycle frequencies for data to be stored for design and worst case: Cycles are meant per each entity". | functional | Requirement | Anforderung | rejected | Pana Comment: SK 171110 Need CCU tailored requirement terms like EVCC and HVPM are not defined and used in CCU project. Development and Testing Results will be misleading NEO Comment: Architecture discussion needed? G08:No | nicht akzeptiert / not agreed | Need CCU tailored requirement | Katre | Software |  | tbd | zu bewerten / to evaluate |  |  | E/E (EA-441) | Yes |  | Yes | SYQT (ENG.10) |  |  | SYR_EPIC_N/A |  |  | Open
20150 |  | Deleted |  |  | functional | Requirement | Anforderung | rejected | Pana Comment: SK 171110 Need CCU tailored requirement terms like EVCC and HVPM are not defined and used in CCU project. Development and Testing Results will be misleading NEO Comment: Architecture discussion needed? G08:No SEO Comment: [Carre response] in the context, it does look like a requirement to the dimensions to use in the SW to me. Am I making a wrong assumption? | nicht akzeptiert / not agreed | Need CCU tailored requirement | Katre | Software |  | tbd | zu bewerten / to evaluate |  |  | E/E (EA-441) | Yes |  | Yes | SYQT (ENG.10) |  |  | SYR_EPIC_N/A |  |  | Open
20151 |  | Deleted | Tabelle: Schreibzyklen Frequenzen für Datenspeicherung zum Konzeption und Worst Case: Zyklen sind gemeint für jede Entität | Table: Write cycle frequencies for data to be stored for design and worst case: Cycles are meant per each entity. | non functional | Requirement | Information | rejected | SK 171110 Need CCU tailored requirement terms like EVCC and HVPM are not defined and used in CCU project. Development and Testing Results will be misleading | nicht akzeptiert / not agreed | Internaly marked as N/A Need CCU tailored requirement | Katre | Software |  | tbd |  |  |  | E/E (EA-441) | Yes |  | Under review | Review |  |  | SYR_EPIC_N/A |  |  | Open
20152 |  | Deleted | Schreibzyklen Frequenzen für Datenspeicherung zum Konzeption und Worst Case: Zyklen sind gemeint für jede Entität. | Write cycle frequencies for data to be stored for design and worst case: Cycles are meant per each entity. | non functional | Requirement | Information | rejected | SK 171110 Need CCU tailored requirement terms like EVCC and HVPM are not defined and used in CCU project. Development and Testing Results will be misleading | nicht akzeptiert / not agreed | Internaly marked as N/A Need CCU tailored requirement | Katre | Software |  | tbd |  |  |  | E/E (EA-441) | Yes |  | Under review | Review |  |  | SYR_EPIC_N/A |  |  | Open
20153 |  | Deleted |  | "Controlling Smart Charging" subfunction | N/A | Heading | Information | rejected | SK 171110 Need CCU tailored requirement terms like EVCC and HVPM are not defined and used in CCU project. Development and Testing Results will be misleading | nicht akzeptiert / not agreed | Internaly marked as N/A Need CCU tailored requirement | N/A |  |  | tbd |  |  |  | E/E (EA-441) | Yes |  | Under review | Review |  |  | N/A |  |  | Open
20154 |  | Deleted |  | General Requirements (Smart Charging) | N/A | Heading | Information | rejected | SK 171110 Need CCU tailored requirement terms like EVCC and HVPM are not defined and used in CCU project. Development and Testing Results will be misleading | nicht akzeptiert / not agreed | Internaly marked as N/A Need CCU tailored requirement | N/A |  |  | tbd |  |  |  | E/E (EA-441) | Yes |  | Under review | Review |  |  | N/A |  |  | Open
20155 |  | Deleted | Wenn das HVPM "Standby mit HLC" mit dem Signal "SCharge_Anforderung_Aktion" anfordert, muss die EVCC nach ISO 15118-2 und -3 sowie Abschnitt "Steuerung Plug and Charge" eine HLC Verbindung aufbauen, wenn sie mit einer EVSE verbunden wird. | If the HVPM requested "Standby mit HLC" with the signal "SCharge_Anforderung_Aktion", the EVCC shall establish a HLC connection according to ISO/IEC 15118-2 and -3 as well as chapter "Steuerung Plug and Charge" when connected to an EVSE. | functional | Requirement | Anforderung | rejected | Pana Comment: SK 171110 Need CCU tailored requirement terms like EVCC and HVPM are not defined and used in CCU project. Development and Testing Results will be misleading NEO Comment: Base on current discussion in BMW03_BlockDiagram.docx LIM-HW interface with LIM-C? "Standby mit HLC" is command from LIM-C or HVPM? G08:No | nicht akzeptiert / not agreed | Need CCU tailored requirement | Katre | Software |  | tbd | zu bewerten / to evaluate |  |  | E/E (EA-441) | Yes |  | Yes | SYQT (ENG.10) |  |  | SYR_EPIC_N/A |  |  | Open
20156 |  | Deleted | Wenn die EVCC gegenwärtig an einer aktiven HLC Kommunikation teilnimmt und "Standby ohne HLC" mit dem Signal "SCharge_Anforderung_Aktion" vom HVPM empfängt, muss die EVCC die HLC Verbindung zur EVSE abbrechen. | If the EVCC currently participates in an active HLC communication and recevies "Standby ohne HLC" with the signal "SCharge_Anforderung_Aktion" from the HVPM, the EVCC shall abort the HLC connection to the EVSE. | functional | Requirement | Anforderung | rejected | Pana Comment: SK 171110 Need CCU tailored requirement terms like EVCC and HVPM are not defined and used in CCU project. Development and Testing Results will be misleading NEO Comment: G08:No | nicht akzeptiert / not agreed | Need CCU tailored requirement | Katre | Software |  | tbd | zu bewerten / to evaluate |  |  | E/E (EA-441) | Yes |  | Yes | SYQT (ENG.10) |  |  | SYR_EPIC_N/A |  |  | Open
20157 |  | Deleted | Wenn eine Verbindung nach ISO/IEC 15118 und Abschnitt "Steuerung Plug and Charge" aufgebaut wird, wird das Protokol für die Ladesession mit dem Nachrichtenset "supportedAppProtocol" zwichen EVSE und EVCC ausgehandelt. Wie in Abschitt "Handshake with HVPM>Use case startup and recognition HLC" spezifiziert kann die EVSE ein anderes Protokol für die restliche Ladesession auswählen. Wird ISO/IEC 15118 gewählt, hat die EVCC die entsprechenden Anforderungen aus ISO/IEC 15118-2 umzusetzen. Da das BMW Protokoll nur die ISO/IEC 15118-2 Definitionen erweitert, ist für dieses Protokoll die ISO/IEC 15118-3 genauso anzuwenden. | When establishing a connection according to ISO/IEC 15118-2 and chapter "Steuerung Plug and Charge", the protocol chosen for this charging session is negotiated with the "supportedAppProtocol" message set between the EVSE and the EVCC. As specified in chapter "Handshake with HVPM>Use case startup and recognition HLC", the EVSE may choose a different protocol for the remaining part of the charging session. In case of choosing ISO/IEC 15118, the EVCC has to follow the respective requirements of ISO/IEC 15118-2. Since the BMW protocol only extends the ISO/IEC 15118-2 definitions, ISO/IEC 15118-3 is applicable for this protocol as well. | non functional | Requirement | Information | rejected | Pana Comment: SK 171110 Need CCU tailored requirement terms like EVCC and HVPM are not defined and used in CCU project. Development and Testing Results will be misleading NEO Comment: G08: No EVCC? | nicht akzeptiert / not agreed | Need CCU tailored requirement | Katre | Software |  | tbd |  |  |  | E/E (EA-441) | Yes | CCU-5982 CCU-5121 CCU-5636 | Yes | Review |  |  | Fully Implemented |  |  | Fully Implemented
20158 |  | Deleted | Die EVCC muss den Wert "defaultChargingMode" mit dem Signal "Status_Lademodus_Default", wie in Kapitel "Schnittstellen zwischen HVPM und EVCC" spezifiziert, vom HVPM empfangen können. | The EVCC shall be able to receive the "defaultChargingMode" with the signal "Status_Lademodus_Default" as specified in chapter "Interfaces between HVPM and EVCC" from the HVPM. | non functional | Requirement | Anforderung | rejected | Pana Comment: SK 171110 Need CCU tailored requirement terms like EVCC and HVPM are not defined and used in CCU project. Development and Testing Results will be misleading NEO Comment: G08:No | nicht akzeptiert / not agreed | Need CCU tailored requirement | Katre | Software |  | tbd | zu bewerten / to evaluate |  |  | E/E (EA-441) | Yes |  | Under review | Review |  |  | SYR_EPIC_N/A |  |  | Open
20159 |  | Deleted | Die EVCC muss den Wert "statusESL" mit dem Signal "Status_Lademodus_Einmal", wie in Kapitel "Schnittstellen zwischen HVPM und EVCC" spezifiziert, vom HVPM empfangen können. | The EVCC shall be able to receive the "statusESL" with the signal "Status_Lademodus_Einmal" as specified in chapter "Interfaces between HVPM and EVCC" from the HVPM. | functional | Requirement | Anforderung | rejected | Pana Comment: SK 171110 Need CCU tailored requirement terms like EVCC and HVPM are not defined and used in CCU project. Development and Testing Results will be misleading NEO Comment: G08:No | nicht akzeptiert / not agreed | Need CCU tailored requirement | Katre | Software |  | tbd | zu bewerten / to evaluate |  |  | E/E (EA-441) | Yes |  | Yes | SYQT (ENG.10) |  |  | SYR_EPIC_N/A |  |  | Open
20160 |  | Deleted | Die Funktion "EVCC" muss die "relativeAbfahrtszeit" mit dem Signal "SCharge_Abfahrtszeit_Fahrzeug", wie in Kapitel "Schnittstellen zwischen HVPM und EVCC" spezifiziert, von der Funktion "HVPM" empfangen können. | The function "EVCC" shall be able to receive the value "relativeAbfahrtszeit" with the signal "SCharge_Abfahrtszeit_Fahrzeug"as specified in chapter "Interfaces between HVPM and EVCC" from the function "HVPM". | non functional | Requirement | Anforderung | rejected | Pana Comment: SK 171110 Need CCU tailored requirement terms like EVCC and HVPM are not defined and used in CCU project. Development and Testing Results will be misleading NEO Comment: G08:No | nicht akzeptiert / not agreed | Need CCU tailored requirement | Katre | Software |  | tbd | zu bewerten / to evaluate |  |  | E/E (EA-441) | Yes |  | Under review | Review |  |  | SYR_EPIC_N/A |  |  | Open
20161 |  | Deleted | Die Funktion "EVCC" muss den aktuellen Wert "relativeAbfahrtszeit" in flüchtigem Speicher halten, bis die EVCC das nächste Mal das Signal "SCharge_Leistung_Maximal_Element_Tuple_ID" an das HVPM schickt. | The function "EVCC" shall keep the actual value of the relative departure time ("relativeAbfahrtszeit") in volatile memory until the next time the EVCC sends the signal "SCharge_Leistung_Maximal_Element_Tuple_ID" to the HVPM. | functional | Requirement | Anforderung | rejected | Pana Comment: SK 171110 Need CCU tailored requirement terms like EVCC and HVPM are not defined and used in CCU project. Development and Testing Results will be misleading NEO Comment: G08:No | nicht akzeptiert / not agreed | Need CCU tailored requirement | Katre | Software |  | tbd | zu bewerten / to evaluate |  |  | E/E (EA-441) | Yes |  | Yes | SYQT (ENG.10) |  |  | SYR_EPIC_N/A |  |  | Open
20162 |  | Deleted | Die Funktion "EVCC" muss für den Wert "departureTime" in der Kommunikation mit der Funktion "EVSE" die relativeAbfahrtszeit (Ursprungssignal: SCharge_Abfahrtszeit_Fahrzeug) verwenden. | The function "EVCC" shall use the value relativeAbfahrtszeit (original signal: SCharge_Abfahrtszeit_Fahrzeug) for the value "departureTime" in the communiction with the "EVSE" function. | functional | Requirement | Anforderung | rejected | Pana Comment: SK 171110 Need CCU tailored requirement terms like EVCC and HVPM are not defined and used in CCU project. Development and Testing Results will be misleading NEO Comment: G08:No | nicht akzeptiert / not agreed | Need CCU tailored requirement | Katre | Software |  | tbd | zu bewerten / to evaluate |  |  | E/E (EA-441) | Yes |  | Yes | SYQT (ENG.10) |  |  | SYR_EPIC_N/A |  |  | Open
20163 |  | Deleted | Die Funktion "EVCC" muss den Wert EnergiebedarfLaden mit dem Signal "SCharge_Energiebedarf_Menge_Fahrzeug", wie in Kapitel "Schnittstellen zwischen HVPM und EVCC" spezifiziert, von der Funktion "HVPM" empfangen können. | The function "EVCC" shall be able to receive the "EnergiebedarfLaden" with the signal "SCharge_Energiebedarf_Menge_Fahrzeug" as specified in chapter "Interfaces between HVPM and EVCC" from the "HVPM" function. | non functional | Requirement | Anforderung | rejected | Pana Comment: SK 171110 Need CCU tailored requirement terms like EVCC and HVPM are not defined and used in CCU project. Development and Testing Results will be misleading NEO Comment: G08:No | nicht akzeptiert / not agreed | Need CCU tailored requirement | Katre | Software |  | tbd | zu bewerten / to evaluate |  |  | E/E (EA-441) | Yes |  | Under review | Review |  |  | SYR_EPIC_N/A |  |  | Open
20164 |  | Deleted | Die Funktion "EVCC" muss den aktuellen Wert "EnergiebedarfLaden" in flüchtigem Speicher halten, bis die EVCC das nächste Mal das Signal "SCharge_Leistung_Maximal_Element_Tuple_ID" an das HVPM schickt. | The function "EVCC" shall keep the actual value "EnergiebedarfLaden" in volatile memory until the next time the EVCC sends the signal "SCharge_Leistung_Maximal_Element_Tuple_ID" to the HVPM. | non functional | Requirement | Anforderung | rejected | Pana Comment: SK 171110 Need CCU tailored requirement terms like EVCC and HVPM are not defined and used in CCU project. Development and Testing Results will be misleading NEO Comment: G08:No | nicht akzeptiert / not agreed | Need CCU tailored requirement | Katre | Software |  | tbd | zu bewerten / to evaluate |  |  | E/E (EA-441) | Yes |  | Under review | Review |  |  | SYR_EPIC_N/A |  |  | Open
20165 |  | Deleted | Zur Verwendung von "FixeBedarfe" sowie (für AC-Laden) der Signale "Laden_Restzeit_Zum_SOC" und "Anzeige_Ladezustand_Hochvoltspeicher" in der Kommunikation mit der "EVSE", muss das BMW-erweiterte ISO Protokoll (siehe Abschnitt: "Erweiterung der ISO/IEC 15118 Nachrichten") von der Funktion "EVSE" unterstützt werden. | In order to use "FixeBedarfe" as well as (for AC) the signals "Laden_Restzeit_Zum_SOC" and "Anzeige_Ladezustand_Hochvoltspeicher" in the communication with the EVSE, the EVSE must support the BMW-extended ISO protocol (see: "Erweiterung der ISO/IEC 15118 Nachrichten"). | non functional | Requirement | Information | rejected | SK 171110 Need CCU tailored requirement terms like EVCC and HVPM are not defined and used in CCU project. Development and Testing Results will be misleading | nicht akzeptiert / not agreed | Internaly marked as N/A Need CCU tailored requirement | Katre | Software |  | tbd |  |  |  | E/E (EA-441) | Yes |  | Under review | Review |  |  | SYR_EPIC_N/A |  |  | Open
20166 |  | Deleted | Die Funktion "EVCC" muss die aktuelle absolute Fahrzeugzeit ("Fahrzeugzeit_UTC") vom Kombi empfangen können. | The function "EVCC" shall receive the current absolute time ("Fahrzeugzeit_UTC") of the vehicle from the Kombi. | non functional | Requirement | Anforderung | rejected | Pana Comment: SK 171110 Need CCU tailored requirement terms like EVCC and HVPM are not defined and used in CCU project. Development and Testing Results will be misleading NEO Comment: G08:No | nicht akzeptiert / not agreed | Need CCU tailored requirement | Katre | Software |  | tbd | zu bewerten / to evaluate |  |  | E/E (EA-441) | Yes |  | Under review | Review |  |  | SYR_EPIC_N/A |  |  | Open
20167 |  | Deleted | Die Funktion "EVCC" muss die aktuelle absolute Fahrzeugzeit ("Fahrzeugzeit_UTC") zur İberprüfung nutzen, ob ein EVSE Zertifikat noch nicht abgelaufen ist. | The function "EVCC" shall use the current absolute time ("Fahrzeugzeit_UTC")of the vehicle to check whether an EVSE certificate is not expired yet. | functional | Requirement | Anforderung | rejected | Pana Comment: SK 171110 Need CCU tailored requirement terms like EVCC and HVPM are not defined and used in CCU project. Development and Testing Results will be misleading NEO Comment: G08:No | nicht akzeptiert / not agreed | Need CCU tailored requirement | Katre | Software |  | tbd | zu bewerten / to evaluate |  |  | E/E (EA-441) | Yes |  | Yes | SYQT (ENG.10) |  |  | SYR_EPIC_N/A |  |  | Open
20168 |  | Deleted | Ein Zertifikat ist dann gültig, wenn die aktuelle absolute Fahrzeugzeit ("Fahrzeugzeit_UTC") zwischen den "Not Before" und "Not After" Werten des Zertifikats liegt. | A certificate shall be valid if the absolute current time ("Fahrzeugzeit_UTC") of the vehicle lies between the "Not Before" and "Not After" value of the certificate. | functional | Requirement | Anforderung | rejected | Pana Comment: SK 171110 Need CCU tailored requirement terms like EVCC and HVPM are not defined and used in CCU project. Development and Testing Results will be misleading NEO Comment: G08:No | nicht akzeptiert / not agreed | Need CCU tailored requirement | Katre | Software |  | tbd | zu bewerten / to evaluate |  |  | E/E (EA-441) | Yes |  | Yes | SYQT (ENG.10) |  |  | SYR_EPIC_N/A |  |  | Open
20169 |  | Deleted | Die Funktion "EVCC" muss den Status von Smart Charging (aktiv/nicht aktiv) mit dem Signal "Status_SCharge_Aktivierung", wie in Kapitel: "Schnittstellen zwischen HVPM und EVCC" spezifiziert, von der Funktion "HVPM" empfangen können. | The EVCC shall be able to receive the actual state of Smart Charging (active/not active) with the signal "Status_SCharge_Aktivierung" as specified in chapter: "Interfaces between HVPM and EVCC" from the function "HVPM". | non functional | Requirement | Anforderung | rejected | Pana Comment: SK 171110 Need CCU tailored requirement terms like EVCC and HVPM are not defined and used in CCU project. Development and Testing Results will be misleading NEO Comment: G08:No | nicht akzeptiert / not agreed | Need CCU tailored requirement | Katre | Software |  | tbd | zu bewerten / to evaluate |  |  | E/E (EA-441) | Yes |  | Under review | Review |  |  | SYR_EPIC_N/A |  |  | Open
20170 |  | Deleted | Die EVCC muss den Wert "StateOfHealth" mit dem Signal "Status_Alterung_Kapazität_Wert", wie in Kapitel "Schnittstellen zwischen EVCC und HVS Management" spezifiziert, vom HVS Management empfangen können. | The EVCC shall be able to the value "StateOfHealth" with the signal "Status_Alterung_Kapazität_Wert" as specified in chapter "Interfaces between EVCC and HVS Management" from the HVS Management. | non functional | Requirement | Anforderung | rejected | Pana Comment: SK 171110 Need CCU tailored requirement terms like EVCC and HVPM are not defined and used in CCU project. Development and Testing Results will be misleading NEO Comment: G08:No HVS ? | nicht akzeptiert / not agreed | Need CCU tailored requirement | Katre | Software |  | tbd | zu bewerten / to evaluate |  |  | E/E (EA-441) | Yes |  | Under review | Review |  |  | SYR_EPIC_N/A |  |  | Open
20171 |  | Deleted | Die EVCC muss den Wert "OntimeHVS" mit dem Signal "Status_Betriebsstunden_Zeit_Aktiv_HVS", wie in Kapitel "Schnittstellen zwischen EVCC und HVS Management" spezifiziert, vom HVS Management empfangen können. | The EVCC shall be able to the value "OntimeHVS" with the signal "Status_Betriebsstunden_Zeit_Aktiv_HVS" as specified in chapter "Interfaces between EVCC and HVS Management" from the HVS Management. | non functional | Requirement | Anforderung | rejected | Pana Comment: SK 171110 Need CCU tailored requirement terms like EVCC and HVPM are not defined and used in CCU project. Development and Testing Results will be misleading NEO Comment: G08:No HVS? | nicht akzeptiert / not agreed | Need CCU tailored requirement | Katre | Software |  | tbd | zu bewerten / to evaluate |  |  | E/E (EA-441) | Yes |  | Under review | Review |  |  | SYR_EPIC_N/A |  |  | Open
20172 |  | Deleted | Die EVCC muss den Wert "RuntimeHVS" mit dem Signal "Status_Betriebsstunden_Zeit_Gesamt_HVS", wie in Kapitel "Schnittstellen zwischen EVCC und HVS Management" spezifiziert, vom HVS Management empfangen können. | The EVCC shall be able to the value "RuntimeHVS" with the signal "Status_Betriebsstunden_Zeit_Gesamt_HVS" as specified in chapter "Interfaces between EVCC and HVS Management" from the HVS Management. | non functional | Requirement | Anforderung | rejected | Pana Comment: SK 171110 Need CCU tailored requirement terms like EVCC and HVPM are not defined and used in CCU project. Development and Testing Results will be misleading NEO Comment: G08:No | nicht akzeptiert / not agreed | Need CCU tailored requirement | Katre | Software |  | tbd | zu bewerten / to evaluate |  |  | E/E (EA-441) | Yes |  | Under review | Review |  |  | SYR_EPIC_N/A |  |  | Open
20173 |  | Deleted | Die EVCC muss den Wert "EnergyThroughputCharge" mit dem Signal "Status_Energie_Kummulativ_Ladung_Wert", wie in Kapitel "Schnittstellen zwischen EVCC und HVS Management" spezifiziert, vom HVS Management empfangen können. | The EVCC shall be able to the value "EnergyThroughputCharge" with the signal "Status_Energie_Kummulativ_Ladung_Wert" as specified in chapter "Interfaces between EVCC and HVS Management" from the HVS Management. | functional | Requirement | Anforderung | rejected | Pana Comment: SK 171110 Need CCU tailored requirement terms like EVCC and HVPM are not defined and used in CCU project. Development and Testing Results will be misleading NEO Comment: G08:No | nicht akzeptiert / not agreed | Need CCU tailored requirement | Katre | Software |  | tbd | zu bewerten / to evaluate |  |  | E/E (EA-441) | Yes |  | Yes | SYQT (ENG.10) |  |  | SYR_EPIC_N/A |  |  | Open
20174 |  | Deleted | Die EVCC muss den Wert "EnergyThroughputDischarge" mit dem Signal "Status_Energie_Kummulativ_Entladung_Wert", wie in Kapitel "Schnittstellen zwischen EVCC und HVS Management" spezifiziert, vom HVS Management empfangen können. | The EVCC shall be able to the value "EnergyThroughputDischarge" with the signal "Status_Energie_Kummulativ_Entladung_Wert" as specified in chapter "Interfaces between EVCC and HVS Management" from the HVS Management. | non functional | Requirement | Anforderung | rejected | Pana Comment: SK 171110 Need CCU tailored requirement terms like EVCC and HVPM are not defined and used in CCU project. Development and Testing Results will be misleading NEO Comment: G08:No | nicht akzeptiert / not agreed | Need CCU tailored requirement | Katre | Software |  | tbd | zu bewerten / to evaluate |  |  | E/E (EA-441) | Yes |  | Under review | Review |  |  | SYR_EPIC_N/A |  |  | Open
20175 |  | Deleted | Der Status von Smart Charging wird für die Ladeplanberechnung im HVPM verwendet. | The state of Smart Charging is used for the charging plan calculation in the HVPM. | N/A | Information | Information | rejected | SK 171110 Need CCU tailored requirement terms like EVCC and HVPM are not defined and used in CCU project. Development and Testing Results will be misleading | nicht akzeptiert / not agreed | Internaly marked as N/A Need CCU tailored requirement | Katre | Software |  | tbd |  |  |  | E/E (EA-441) | Yes |  | Under review | Review |  |  | SYR_EPIC_N/A |  |  | Open
20176 |  | Deleted | Die Funktion "EVCC" muss die ausgewählte Ladeoptimierungspräferenz über das Signal "Status_SCharge_Einstellung" wie in Kapitel: "Schnittstellen zwischen HVPM und EVCC" spezifiziert, von der Funktion "HVPM" empfangen können. | The function "EVCC" shall be able to receive the selected Ladeoptimierungspräferenz with the signal "Status_SCharge_Einstellung" from the function "HVPM" as specified in chapter: "Interfaces between HVPM and EVCC" . | non functional | Requirement | Anforderung | rejected | Pana Comment: SK 171110 Need CCU tailored requirement terms like EVCC and HVPM are not defined and used in CCU project. Development and Testing Results will be misleading NEO Comment: G08:No | nicht akzeptiert / not agreed | Need CCU tailored requirement | Katre | Software |  | tbd | zu bewerten / to evaluate |  |  | E/E (EA-441) | Yes |  | Under review | Review |  |  | SYR_EPIC_N/A |  |  | Open
20177 |  | Deleted | Die Funktion "EVCC" muss zwischen öffentlichem und privatem Laden unterscheiden können, indem die in "SessionSetupRes" von der EVSE empfangene EVSE ID mit der Liste privater EVSE IDs verglichen wird. | The function "EVCC" shall be able to differentiate between public and private charging by comparing the EVSE ID received in the "SessionSetupRes" from the EVSE with the private EVSE ID list. | functional | Requirement | Anforderung | rejected | Pana Comment: SK 171110 Need CCU tailored requirement terms like EVCC and HVPM are not defined and used in CCU project. Development and Testing Results will be misleading NEO Comment: G08:No | nicht akzeptiert / not agreed | Need CCU tailored requirement | Katre | Software |  | tbd | zu bewerten / to evaluate |  |  | E/E (EA-441) | Yes |  | Yes | SYQT (ENG.10) |  |  | SYR_EPIC_N/A |  |  | Open
20178 |  | Deleted | Die "private EVSE ID list" und die Methode zum Vergleichen sind in Kapitel "Allgemeine Anforderungen (Plug and Charge)" beschrieben. Wird die EVSE ID in der Liste gefunden, handelt es sich um eine private EVSE. Ist die EVSE ID nicht enthalten, wird Laden im ÷ffentlichen durchgeführt. | The "private EVSE ID list" and the method of matching are described in chapter: "General Requirements (Plug and Charge)". In the private case, the received EVSE ID exists in the private EVSE ID list. In the public case, it does not. | N/A | Information | Information | rejected | SK 171110 Need CCU tailored requirement terms like EVCC and HVPM are not defined and used in CCU project. Development and Testing Results will be misleading | nicht akzeptiert / not agreed | Internaly marked as N/A Need CCU tailored requirement | Katre | Software |  | tbd |  |  |  | E/E (EA-441) | Yes |  | Under review | Review |  |  | SYR_EPIC_N/A |  |  | Open
20179 |  | Deleted | Die Funktion "EVCC" muss sich mit dem Backend über den VAS Kanal verbinden, wenn (Bed1&&Bed2&&Bed3&&Bed4) == true. Bed1: EVSE bietet den Service "InternetAccess" (ServiceID 3 wie in Table 105 in [ISO 15118-2] spezifiziert) mit "FreeService"==true an. Bed2: EVSE ID ist nicht in der privaten EVSE ID Liste enthalten. Bed3: EVSE bietet ServiceParameter HTTPS (ParameterSetID 4 wie in Table 107 in [ISO 15118-2] spezifiziert) an. Bed4: Status des Internetzugangs via VAS ist aktiviert. | The function "EVCC" shall connect to the backend via VAS channel, if (Cond1&&Cond2&&Cond3&&Cond4)==true. - Cond1: EVSE offers service "InternetAccess" (ServiceID 3 as specified in Table 105 of [ISO/IEC 15118-2]) with "FreeService"==true. - Cond2: EVSE ID is not contained in the private EVSE ID list. - Cond3: EVSE offers ServiceParameter HTTPS (ParameterSetID 4 as specified in Table 107 of [ISO/IEC 15118-2]). - Cond4: Internet access status via VAS is activated. | functional | Requirement | Anforderung | rejected | Pana Comment: SK 171110 Need CCU tailored requirement terms like EVCC and HVPM are not defined and used in CCU project. Development and Testing Results will be misleading NEO Comment: G08:No | nicht akzeptiert / not agreed | Need CCU tailored requirement | Katre | Software |  | tbd | zu bewerten / to evaluate |  |  | E/E (EA-441) | Yes |  | Yes | SYQT (ENG.10) |  |  | SYR_EPIC_N/A |  |  | Open
20180 |  | Deleted | Die Aktivierung des Status des Internetzugangs ist im Abschnitt "Steuerung Plug and Charge > Konfiguration > Allgemeines" beschrieben. | The activation of the internet access status is described in chapter "Steuerung Plug and Charge > Konfiguration > Allgemeines". | non functional | Requirement | Information | rejected | Pana Comment: SK 171110 Need CCU tailored requirement terms like EVCC and HVPM are not defined and used in CCU project. Development and Testing Results will be misleading NEO Comment: G08: No Need more info? | nicht akzeptiert / not agreed | Internaly marked as N/A Need CCU tailored requirement | Katre | Software |  | tbd |  |  |  | E/E (EA-441) | Yes |  | Under review | Review |  |  | SYR_EPIC_N/A |  |  | Open
20181 |  | Deleted | Die Funktion "EVCC" muss URL1 für Long Polling Sessions mit dem Backend für die folgenden Nachrichten aus "XML Schema: Message content for protocol between vehicle and backend" im Kapitel "Schnittstelle zwischen EVCC und Backend" verwenden: - CertificateReq - ChargingScheduleReq - ChargingProfileMsg | The function "EVCC" shall use URL1 for long polling sessions to the backend for the following messages from the "XML Schema: Message content for protocol between vehicle and backend" in chapter "Interfaces between EVCC and Backend": - CertificateReq - ChargingScheduleReq - ChargingProfileMsg | non functional | Requirement | Anforderung | rejected | Pana Comment: SK 171110 Need CCU tailored requirement terms like EVCC and HVPM are not defined and used in CCU project. Development and Testing Results will be misleading NEO Comment: G08:No | nicht akzeptiert / not agreed | Need CCU tailored requirement | Katre | Software |  | tbd | zu bewerten / to evaluate |  |  | E/E (EA-441) | Yes |  | Under review | Review |  |  | SYR_EPIC_N/A |  |  | Open
20182 |  | Deleted | Die Funktion "EVCC" muss URL2 für Nicht-Long Polling Sessions mit dem Backend für die folgenden Nachrichten aus "XML Schema: Message content for protocol between vehicle and backend" im Kapitel "Schnittstelle zwischen EVCC und Backend" verwenden: - CertificateACKReq - BackendRenegotiationReq - PowerLevelMsg - SleepNotificationMsg | The function "EVCC" shall use URL2 for non long polling sessions to the backend for the following messages from the "XML Schema: Message content for protocol between vehicle and backend" in chapter "Interfaces between EVCC and Backend": - CertificateACKReq - BackendRenegotiationReq - PowerLevelMsg - SleepNotificationMsg | non functional | Requirement | Anforderung | rejected | Pana Comment: SK 171110 Need CCU tailored requirement terms like EVCC and HVPM are not defined and used in CCU project. Development and Testing Results will be misleading NEO Comment: G08:No | nicht akzeptiert / not agreed | Need CCU tailored requirement | Katre | Software |  | tbd | zu bewerten / to evaluate |  |  | E/E (EA-441) | Yes |  | Under review | Review |  |  | SYR_EPIC_N/A |  |  | Open
20183 |  | Deleted | URL1 (erste URL) und URL2 (zweite URL) sind in Kapitel: "Steuerung Plug and Charge > Konfiguration > Allgemeines" beschrieben. Bei URL1 und URL2 sind die URLs für die Kommunikation mit dem BMW Backend via VAS. | URL1 (first URL) and URL2 (second URL) are described in chapter: "Steuerung Plug and Charge > Konfiguration > Allgemeines" . URL1 and URL2 are the URLs for the communication with the BMW backend via VAS. | non functional | Requirement | Information | rejected | Pana Comment: SK 171110 Need CCU tailored requirement terms like EVCC and HVPM are not defined and used in CCU project. Development and Testing Results will be misleading NEO Comment: G08:No | nicht akzeptiert / not agreed | Internaly marked as N/A Need CCU tailored requirement | Katre | Software |  | tbd |  |  |  | E/E (EA-441) | Yes |  | Under review | Review |  |  | SYR_EPIC_N/A |  |  | Open
20184 |  | Deleted | Im Fall von Verbindungsproblemen mit URL1 muss die Funktion "EVCC" die URL2 für alle für URL1 vorgesehenen Nachrichten verwenden. | In case of connectivity problems with URL1, the EVCC shall use URL2 for non long polling sessions to the backend for all messages that are provided for URL1. | non functional | Requirement | Anforderung | rejected | Pana Comment: SK 171110 Need CCU tailored requirement terms like EVCC and HVPM are not defined and used in CCU project. Development and Testing Results will be misleading NEO Comment: G08:No | nicht akzeptiert / not agreed | Need CCU tailored requirement | Katre | Software |  | tbd | zu bewerten / to evaluate |  |  | E/E (EA-441) | Yes |  | Under review | Review |  |  | SYR_EPIC_N/A |  |  | Open
20185 |  | Deleted | Die EVCC muss folgenden Inhalt für den HTTP Header der VAS Verbindung zum BMW Backend verwenden: Methode: "POST" Server: <URL Domain>:<Port> UserAgent: "B2V-ClientVX.X", where X.X is the respective version of the EXI-Scheme Content-Type: "application/exi" ECU TX: Transfer-Encoding: "chunked" ECU RX: Transfer-Encoding: "chunked" or "Content-Length: <BodyLen>". | The EVCC shall use the following content for the HTTP Header of the VAS connection to the BMW backend: Methode: "POST" Server: <URL Domain>:<Port> UserAgent: "B2V-ClientVX.X", where X.X is the respective version of the EXI-Scheme Content-Type: "application/exi" ECU TX: Transfer-Encoding: "chunked" ECU RX: Transfer-Encoding: "chunked" or "Content-Length: <BodyLen>". | functional | Requirement | Anforderung | rejected | Pana Comment: SK 171110 Need CCU tailored requirement terms like EVCC and HVPM are not defined and used in CCU project. Development and Testing Results will be misleading NEO Comment: G08:No | nicht akzeptiert / not agreed | Need CCU tailored requirement | Katre | Software |  | tbd | zu bewerten / to evaluate |  |  | E/E (EA-441) | Yes |  | Yes | SYQT (ENG.10) |  |  | SYR_EPIC_N/A |  |  | Open
20186 |  | Deleted | Wenn die Funktion "EVCC" in einer Ladepause durch das PWM signal über die Pilot Line geweckt wird (siehe Kapitel: "Schnittstellen zwischen HVPM und EVCC"), muss die Funktion "EVCC" bei Wiederaufnahme der Session einen neuen Ladeplan aushandeln. | If the function "EVCC" is woken up during a charging pause via a PWM signal over the pilot line (see chapter: "Interfaces between HVPM and EVCC"), the "EVCC" function shall negotiate a new charging schedule when resuming the session. | functional | Requirement | Anforderung | rejected | Pana Comment: SK 171110 Need CCU tailored requirement terms like EVCC and HVPM are not defined and used in CCU project. Development and Testing Results will be misleading NEO Comment: G08:No | nicht akzeptiert / not agreed | Need CCU tailored requirement | Katre | Software |  | tbd | zu bewerten / to evaluate |  |  | E/E (EA-441) | Yes |  | Yes | SYQT (ENG.10) |  |  | SYR_EPIC_N/A |  |  | Open
20187 |  | Deleted | Die Funktion "EVCC" muss einen Ladeplan verhandeln, wenn es durch Anstecken an eine EVSE aufgeweckt wurde. | The function "EVCC" shall negotiate a charging plan if it was woken up by beeing plugged in at an EVSE. | functional | Requirement | Anforderung | rejected | Pana Comment: SK 171110 Need CCU tailored requirement terms like EVCC and HVPM are not defined and used in CCU project. Development and Testing Results will be misleading NEO Comment: G08:No | nicht akzeptiert / not agreed | Need CCU tailored requirement | Katre | Software |  | tbd | zu bewerten / to evaluate |  |  | E/E (EA-441) | Yes |  | Yes | SYQT (ENG.10) |  |  | SYR_EPIC_N/A |  |  | Open
20188 |  | Deleted | Die Funktion "EVCC" muss die Session ID einer begonnenen HLC Ladesession speichern, bis eine neue Session begonnen wird. | The function "EVCC" shall store the session ID of a started HLC charging session until a new session is started. | functional | Requirement | Anforderung | rejected | Pana Comment: SK 171110 Need CCU tailored requirement terms like EVCC and HVPM are not defined and used in CCU project. Development and Testing Results will be misleading NEO Comment: G08:No | nicht akzeptiert / not agreed | Need CCU tailored requirement | Katre | Software |  | tbd | zu bewerten / to evaluate |  |  | E/E (EA-441) | Yes |  | Yes | SYQT (ENG.10) |  |  | SYR_EPIC_N/A |  |  | Open
20189 |  | Deleted | Die Funktion "EVCC" muss "SelectedPaymentOption" (in "ServicePaymetSelectionReq") einer begonnenen HLC Ladesession speichern, bis eine neue Session begonnen wird. | The function "EVCC" shall store the "SelectedPaymentOption" (in "ServicePaymentSelectionReq") of a started HLC charging session until a new session is started. | functional | Requirement | Anforderung | rejected | Pana Comment: SK 171110 Need CCU tailored requirement terms like EVCC and HVPM are not defined and used in CCU project. Development and Testing Results will be misleading NEO Comment: G08:No | nicht akzeptiert / not agreed | Need CCU tailored requirement | Katre | Software |  | tbd | zu bewerten / to evaluate |  |  | E/E (EA-441) | Yes |  | Yes | SYQT (ENG.10) |  |  | SYR_EPIC_N/A |  |  | Open
20190 |  | Deleted | Die Funktion "EVCC" muss "RequestedEnergyTransferMode" (in "ChargeParameterDiscoveryReq") einer begonnenen HLC Ladesession speichern, bis eine neue Session begonnen wird. | The function "EVCC" shall store the "RequestedEnergyTransferMode" (from "ChargeParameterDiscoveryReq") of a started HLC charging session until a new session is started. | functional | Requirement | Anforderung | rejected | Pana Comment: SK 171110 Need CCU tailored requirement terms like EVCC and HVPM are not defined and used in CCU project. Development and Testing Results will be misleading NEO Comment: G08:No | nicht akzeptiert / not agreed | Need CCU tailored requirement | Katre | Software |  | tbd | zu bewerten / to evaluate |  |  | E/E (EA-441) | Yes |  | Yes | SYQT (ENG.10) |  |  | SYR_EPIC_N/A |  |  | Open
20191 |  | Deleted | RequestedEnergyTransferMode ist die Art von Energietransfer (AC oder DC) gekoppelt mit der Variante (z.b. einphasig oder dreihpasig). Der Wertebereich ist in [ISO/IEC 15118-2, Table 63] spezifiziert. Für Smart Charging werden nur die AC Werte ("AC_single_phase_core" und "AC_three_phase_core") benötigt. | RequestedEnergyTransferMode is the form of energy transfer (AC or DC) coupled with the variant (e.g. single phase or three phase). The value range is specified in [ISO/IEC 15118-2, Table 63]. For Smart Charging, only the AC values ("AC_single_phase_core" and "AC_three_phase_core") are required. | functional | Requirement | Information | rejected | Pana Comment: SK 171110 Need CCU tailored requirement terms like EVCC and HVPM are not defined and used in CCU project. Development and Testing Results will be misleading NEO Comment: G08:No | nicht akzeptiert / not agreed | Internaly marked as N/A Need CCU tailored requirement | Katre | Software |  | tbd |  |  |  | E/E (EA-441) | Yes |  | Yes | SYQT (ENG.10) |  |  | SYR_EPIC_N/A |  |  | Open
20192 |  | Deleted | Die Funktion "EVCC" muss die "SAScheduleTupleID" des ausgewählten "Tuple"-Zeitplans speichern, bis zum Start einer neuen Sitzung. | The function "EVCC" shall store the "SAScheduleTupleID" of the selected schedule tuple until a new session is started. | functional | Requirement | Anforderung | rejected | Pana Comment: SK 171110 Need CCU tailored requirement terms like EVCC and HVPM are not defined and used in CCU project. Development and Testing Results will be misleading NEO Comment: G08:No | nicht akzeptiert / not agreed | Need CCU tailored requirement | Katre | Software |  | tbd | zu bewerten / to evaluate |  |  | E/E (EA-441) | Yes |  | Yes | SYQT (ENG.10) |  |  | SYR_EPIC_N/A |  |  | Open
20193 |  | Deleted | Die Funktion "EVCC" muss die gespeicherten Parameter in einem nichtflüchtigen Speicher sichern. | The function "EVCC" shall keep the stored parameters in a non-volatile memory. | functional | Requirement | Anforderung | rejected | Pana Comment: SK 171110 Need CCU tailored requirement terms like EVCC and HVPM are not defined and used in CCU project. Development and Testing Results will be misleading NEO Comment: G08:No | nicht akzeptiert / not agreed | Need CCU tailored requirement | Katre | Software |  | tbd | zu bewerten / to evaluate |  |  | E/E (EA-441) | Yes |  | Yes | SYQT (ENG.10) |  |  | SYR_EPIC_N/A |  |  | Open
20194 |  | Deleted | Die Funktion "EVCC" muss den Ladeplan vom HVPM, wie in "Abbildung: Empfang einesLadeplans vom HVPM" beschrieben, empfangen können. | The function "EVCC"shall be able to receive the charging plan from the HVPM as described in "Figure: Receiving a charging schedule from the HVPM". | functional | Requirement | Anforderung | rejected | Pana Comment: SK 171110 Need CCU tailored requirement terms like EVCC and HVPM are not defined and used in CCU project. Development and Testing Results will be misleading NEO Comment: G08:No | nicht akzeptiert / not agreed | Need CCU tailored requirement | Katre | Software |  | tbd | zu bewerten / to evaluate |  |  | E/E (EA-441) | Yes |  | Yes | SYQT (ENG.10) |  |  | SYR_EPIC_N/A |  |  | Open
20195 |  | Deleted | Die EVCC muss den Wert "ChargingProfile" in der Nachricht "PowerDeliveryReq" an die EVSE mit dem empfangenen Ladeplan von der Funktion "HVPM" befüllen. | The EVCC shall use the received charging plan from the HVPM for "ChargingProfile" in the message "PowerDeliveryReq" for the EVSE. | functional | Requirement | Anforderung | rejected | Pana Comment: SK 171110 Need CCU tailored requirement terms like EVCC and HVPM are not defined and used in CCU project. Development and Testing Results will be misleading NEO Comment: G08:No | nicht akzeptiert / not agreed | Need CCU tailored requirement | Katre | Software |  | tbd | zu bewerten / to evaluate |  |  | E/E (EA-441) | Yes |  | Yes | SYQT (ENG.10) |  |  | SYR_EPIC_N/A |  |  | Open
20196 |  | Deleted | Bei aktiviertem Smart Charging muss die Funktion "EVCC" den SAScheduleTuple anhand der Ladeoptimierungspräferenz und der Ablaufbeschreibung aus Abbildung: "Ablauf für Tariftabellenauswahl" auswählen. | If Smart Charging is active, the function "EVCC" shall select a SAScheduleTuple according to the Ladeoptimierungspräferenz and the sequence description in Figure: "Workflow for tariff table selection". | non functional | Requirement | Anforderung | rejected | Pana Comment: SK 171110 Need CCU tailored requirement terms like EVCC and HVPM are not defined and used in CCU project. Development and Testing Results will be misleading NEO Comment: G08:No | nicht akzeptiert / not agreed | Need CCU tailored requirement | Katre | Software |  | tbd | zu bewerten / to evaluate |  |  | E/E (EA-441) | Yes |  | Under review | Review |  |  | SYR_EPIC_N/A |  |  | Open
20197 |  | Deleted | Die Ladeoptimierungspräferenz "PreisOptimiert", wie in Kapitel "Schnittstellen zwischen HVPM und EVCC" beschrieben, mapt sich auf "cost-optimized" in "Figure Workflow for tariff table selection". Die Ladeoptimierungspräferenz "EEOptimiert" mapt sich auf "Optimized for usage of renewable energies" in "Figure Workflow for tariff table selection". Die Ladeoptimierungspräferenz "CO2Optimiert" mapt sich auf "CO2 emissions-optimized" in "Figure Workflow for tariff table selection". Die Vorselektion der SAScheduleTuple entsprechend der Ladeoptimierungspräferenz wird zur Reduktion des Datenverkehrs durch Minimierung der an HVPM und (falls verfügbar) BMW Backend gesendeten SAScheduleTuple Einträge verwendet. Um dies zu erreichen berechnet die EVCC einen Leistungswert und vergleicht alle verfügbaren Tarife bei diesem Leistungswert. Falls nur eine Tabelle empfangen wurde, kann der Vergleich ausgelassen werden. Außerdem wird, wenn nur ein SAScheduleTuple die Ladeoptimierungspräferenz erfüllt, dieser Tuple ausgewählt. | The Ladeoptimierungspräferenz "PreisOptimiert", as described in chapter "Interfaces between HVPM and EVCC", maps on to "cost-optimized" in "Figure Workflow for tariff table selection". The Ladeoptimierungspräferenz value "EEOptimiert" maps on to "Optimized for usage of renewable energies" in "Figure Workflow for tariff table selection". The Ladeoptimierungspräferenz value "CO2Optimiert" maps on to "CO2 emissions-optimized" in "Figure Workflow for tariff table selection". The pre-selection of the SAScheduleTuple according to the Ladeoptimierungspräferenz is used to reduce the data traffic by minimizing the SAScheduleTuple entries sent to the HVPM and (if available) the BMW backend. To achieve this, the EVCC calculates a power value and compares all available tariffs for this power value. In case only one table is received, this comparison can be skipped. Also, if only one SAScheduleTuple fulfills the Ladeoptimierungspräferenz, this tuple is selected. | non functional | Requirement | Information | rejected | Pana Comment: SK 171110 Need CCU tailored requirement terms like EVCC and HVPM are not defined and used in CCU project. Development and Testing Results will be misleading NEO Comment: G08:No SEO Comment: Duplicate | nicht akzeptiert / not agreed | Internaly marked as N/A Duplicate | Katre | Software |  | tbd |  |  |  | E/E (EA-441) | Yes |  | Under review | Review |  |  | SYR_EPIC_N/A |  |  | Open
20198 |  | Deleted | Instant Charging in "Figure Workflow for tariff table selection" meint den Fall, dass "Status_SCharge_Aktivierung" == "Nicht aktiv" ist. | Instant Charging in "Figure Workflow for tariff table selection" meint den Fall, dass "Status_SCharge_Aktivierung" == "Nicht aktiv" ist. | functional | Requirement | Information | rejected | Pana Comment: SK 171110 Need CCU tailored requirement terms like EVCC and HVPM are not defined and used in CCU project. Development and Testing Results will be misleading NEO Comment: G08:No Instant charging ? | nicht akzeptiert / not agreed | Internaly marked as N/A Need CCU tailored requirement | Katre | Software |  | tbd |  |  |  | E/E (EA-441) | Yes |  | Yes | SYQT (ENG.10) |  |  | SYR_EPIC_N/A |  |  | Open
20199 |  | Deleted | Die EVCC muss "maximum charging power of the EVSE" durch Multiplikation des maximalen EVSE Stroms ("EVSEMaxCurrent") mit der nominellen Spannung ("EVSENominalVoltage"), welche von der EVSE empfangen wurden, bestimmen. | The EVCC shall determine the "maximum charging power of the EVSE" by multiplying the maximum EVSE current ("EVSEMaxCurrent") by the nominal voltage ("EVSENominalVoltage") received from the EVSE. | functional | Requirement | Anforderung | rejected | Pana Comment: SK 171110 Need CCU tailored requirement terms like EVCC and HVPM are not defined and used in CCU project. Development and Testing Results will be misleading NEO Comment: G08:No | nicht akzeptiert / not agreed | Need CCU tailored requirement | Katre | Software |  | tbd | zu bewerten / to evaluate |  |  | E/E (EA-441) | Yes |  | Yes | SYQT (ENG.10) |  |  | SYR_EPIC_N/A |  |  | Open
20200 |  | Deleted | Die EVCC muss die "maximum charging power of the EV" durch Multiplizieren der vom HVPM gesendeten Signale "Spannung_AC-Netz_Ladegeräte_maximal_Grenze" und "Strom_AC-Netz_Ladegeräte_maximal_Grenze", wie in Kapitel "Schnittstellen zwischen HVPM und EVCC" spezifiziert, bestimmen. | The EVCC shall determine the "maximum charging power of the EV" by multiplying the values of the signals "Spannung_AC-Netz_Ladegeräte_maximal_Grenze" and "Strom_AC-Netz_Ladegeräte_maximal_Grenze" as specified in chapter "Interfaces between HVPM and EVCC" from the HVPM. | functional | Requirement | Anforderung | rejected | Pana Comment: SK 171110 Need CCU tailored requirement terms like EVCC and HVPM are not defined and used in CCU project. Development and Testing Results will be misleading NEO Comment: G08:No | nicht akzeptiert / not agreed | Need CCU tailored requirement | Katre | Software |  | tbd | zu bewerten / to evaluate |  |  | E/E (EA-441) | Yes |  | Yes | SYQT (ENG.10) |  |  | SYR_EPIC_N/A |  |  | Open
20201 |  | Deleted | Die EVCC muss die gesamte "maximum charging power" mit dem Minimum aus "maximum charging power of the EVSE" und "maximum charging power of the EV" bestimmen. | The EVCC shall determine the total maximum charging power by taking the minimum of the "maximum charging power of the EVSE" and the "maximum charging power of the EV". | functional | Requirement | Anforderung | rejected | Pana Comment: SK 171110 Need CCU tailored requirement terms like EVCC and HVPM are not defined and used in CCU project. Development and Testing Results will be misleading NEO Comment: G08:No | nicht akzeptiert / not agreed | Need CCU tailored requirement | Katre | Software |  | tbd | zu bewerten / to evaluate |  |  | E/E (EA-441) | Yes |  | Yes | SYQT (ENG.10) |  |  | SYR_EPIC_N/A |  |  | Open
20202 |  | Deleted | Die EVCC muss einen konstanten und durchgehenden Ladeprozess mit "maximum charging power" (definiert in Abschnitt: "Allgemeine Anforderungen (Smart Charging)") zum Vergleich der verschiedenen Tarife annehmen. | The EVCC shall assume a constant and permanent charging process with total maximum charging power (defined in chapter: "Allgemeine Anforderungen (Smart Charging)") for comparing the different tariffs. | functional | Requirement | Anforderung | rejected | Pana Comment: SK 171110 Need CCU tailored requirement terms like EVCC and HVPM are not defined and used in CCU project. Development and Testing Results will be misleading NEO Comment: G08:No | nicht akzeptiert / not agreed | Need CCU tailored requirement | Katre | Software |  | tbd | zu bewerten / to evaluate |  |  | E/E (EA-441) | Yes |  | Yes | SYQT (ENG.10) |  |  | SYR_EPIC_N/A |  |  | Open
20203 |  | Deleted |  |  | functional | Requirement | Information | rejected | Pana Comment: SK 171110 Need CCU tailored requirement terms like EVCC and HVPM are not defined and used in CCU project. Development and Testing Results will be misleading NEO Comment: G08:No SEO Comment: Duplicate to 21175 | nicht akzeptiert / not agreed | Internaly marked as N/A Duplicate to 21175 | Katre | Software |  | tbd |  |  |  | E/E (EA-441) | Yes |  | Yes | SYQT (ENG.10) |  |  | SYR_EPIC_N/A |  |  | Open
20204 |  | Deleted | Abbildung: Ablauf für Tariftabellenauswahl. | Figure: Workflow for tariff table selection. | open | Requirement | Information | rejected | Pana Comment: SK 171110 Need CCU tailored requirement terms like EVCC and HVPM are not defined and used in CCU project. Development and Testing Results will be misleading NEO Comment: G08:No | nicht akzeptiert / not agreed | Internaly marked as N/A Need CCU tailored requirement | Katre | Software |  | tbd |  |  |  | E/E (EA-441) | Yes |  | Under review | Review |  |  | SYR_EPIC_N/A |  |  | Open
20205 |  | Deleted | Die Tariftabellen Auswahl, wie in "Abbildung: Ablauf für Tariftabellenauswahl" dargestellt, darf nicht länger als T_CALC_SASCHEDULE dauern, wie im Kapitel "Nicht-funktionale Anforderungen (Smart Charging)" spezifiziert. | The tariff table selection depicted in "Figure: Workflow for tariff table selection" shall not take longer than T_CALC_SASCHEDULE as specified in chapter "Non-functional Requirements (Smart Charging)". | functional | Requirement | Anforderung | rejected | Pana Comment: SK 171110 Need CCU tailored requirement terms like EVCC and HVPM are not defined and used in CCU project. Development and Testing Results will be misleading NEO Comment: G08:No | nicht akzeptiert / not agreed | Need CCU tailored requirement | Katre | Software |  | tbd | zu bewerten / to evaluate |  |  | E/E (EA-441) | Yes |  | Yes | SYQT (ENG.10) |  |  | SYR_EPIC_N/A |  |  | Open
20206 |  | Deleted | Wenn Smart Charging deaktiviert ist, darf die EVCC keine von der EVSE empfangene SalesTariff Tabelle an das HVPM schicken. | If Smart Charging is not active, the EVCC shall not send any SalesTariff table received from the EVSE to the HVPM. | non functional | Requirement | Anforderung | rejected | Pana Comment: SK 171110 Need CCU tailored requirement terms like EVCC and HVPM are not defined and used in CCU project. Development and Testing Results will be misleading NEO Comment: G08:No | nicht akzeptiert / not agreed | Need CCU tailored requirement | Katre | Software |  | tbd | zu bewerten / to evaluate |  |  | E/E (EA-441) | Yes |  | Under review | Review |  |  | SYR_EPIC_N/A |  |  | Open
20207 |  | Deleted | Wenn Smart Charging deaktiviert ist, muss die EVCC den PMax Plan des ersten SAScheduleTuple an das HVPM schicken. | If Smart Charging is not active, the EVCC shall send the PMax schedule of the first SAScheduleTuple to the HVPM. | functional | Requirement | Anforderung | rejected | Pana Comment: SK 171110 Need CCU tailored requirement terms like EVCC and HVPM are not defined and used in CCU project. Development and Testing Results will be misleading NEO Comment: G08:No why we have to send? | nicht akzeptiert / not agreed | Need CCU tailored requirement Why EVCC have to send? | Katre | Software |  | tbd | zu bewerten / to evaluate |  |  | E/E (EA-441) | Yes |  | Yes | SYQT (ENG.10) |  |  | SYR_EPIC_N/A |  |  | Open
20208 |  | Deleted | Das Mapping eines PMax-Schedules auf die Signale in Kapitel "Schnittstellen zwischen HVPM und EVCC" ist in "Abbildung: Senden einer PMax Tabelle an das HVPM" dargestellt. | The mapping of a PMax-Schedule to the signals described in chapter "Interfaces between HVPM and EVCC " is shown in "Figure: Sending PMax table to HVPM". | non functional | Requirement | Information | rejected | Pana Comment: SK 171110 Need CCU tailored requirement terms like EVCC and HVPM are not defined and used in CCU project. Development and Testing Results will be misleading NEO Comment: G08:No | nicht akzeptiert / not agreed | Internaly marked as N/A Need CCU tailored requirement | Katre | Software |  | tbd |  |  |  | E/E (EA-441) | Yes |  | Under review | Review |  |  | SYR_EPIC_N/A |  |  | Open
20209 |  | Deleted |  |  | functional | Requirement | Information | rejected | Pana Comment: SK 171110 Need CCU tailored requirement terms like EVCC and HVPM are not defined and used in CCU project. Development and Testing Results will be misleading NEO Comment: G08:No | nicht akzeptiert / not agreed | Internaly marked as N/A Need CCU tailored requirement | Katre | Software |  | tbd |  |  |  | E/E (EA-441) | Yes |  | Yes | SYQT (ENG.10) |  |  | SYR_EPIC_N/A |  |  | Open
20210 |  | Deleted | Abbildung: Senden einer PMax Tabelle an das HVPM. | Figure: Sending PMax table to HVPM. | open | Requirement | Information | rejected | Pana Comment: SK 171110 Need CCU tailored requirement terms like EVCC and HVPM are not defined and used in CCU project. Development and Testing Results will be misleading NEO Comment: G08:No | nicht akzeptiert / not agreed | Internaly marked as N/A Need CCU tailored requirement | Katre | Software |  | tbd |  |  |  | E/E (EA-441) | Yes |  | Under review | Review |  |  | SYR_EPIC_N/A |  |  | Open
20211 |  | Deleted | Der Wert "n" in "Abbildung: Senden einer PMax Tabelle an das HVPM" symbolisiert n verschiedene Zeitintervalle, aus denen der PMax Plan besteht. Zu beachten ist, dass n zwischen 1 und 12 sein kann. | The value "n" in "Figure: Sending PMax table to HVPM" symbolizes n different timeintervals making up the PMax schedule. Note that n may be between 1 and 12. | non functional | Requirement | Information | rejected | Pana Comment: SK 171110 Need CCU tailored requirement terms like EVCC and HVPM are not defined and used in CCU project. Development and Testing Results will be misleading NEO Comment: G08:No | nicht akzeptiert / not agreed | Internaly marked as N/A Need CCU tailored requirement | Katre | Software |  | tbd |  |  |  | E/E (EA-441) | Yes |  | Under review | Review |  |  | SYR_EPIC_N/A |  |  | Open
20212 |  | Deleted | Wenn die PMax Tabelle an das HVPM geschickt wird, muss die EVCC zuerst das Signal "SCharge_Leistung_Maximal_Element_Tuple_ID_EVSE" an das HVPM senden, wie im Abschnitt "Schnittstellen zwischen HVPM und EVCC" spezifiziert. | When sending the PMax table to the HVPM, the EVCC shall first send the signal "SCharge_Leistung_Maximal_Element_Tuple_ID_EVSE" to the HVPM as specified in chapter "Interfaces between HVPM and EVCC ". | non functional | Requirement | Anforderung | rejected | Pana Comment: SK 171110 Need CCU tailored requirement terms like EVCC and HVPM are not defined and used in CCU project. Development and Testing Results will be misleading NEO Comment: G08:No | nicht akzeptiert / not agreed | Need CCU tailored requirement | Katre | Software |  | tbd | zu bewerten / to evaluate |  |  | E/E (EA-441) | Yes |  | Under review | Review |  |  | SYR_EPIC_N/A |  |  | Open
20213 |  | Deleted | Nach dem Senden von "SCharge_Leistung_Maximal_Element_Tuple_ID_EVSE" muss die EVCC das Signal "SCharge_Leistung_Segment_Sequenznummer", wie im Abschnitt "Schnittstellen zwischen HVPM und EVCC" spezifiziert, an das HVPM schicken. | After sending "SCharge_Leistung_Maximal_Element_Tuple_ID_EVSE", the EVCC shall send the signal "SCharge_Leistung_Segment_Sequenznummer" to the HVPM as specified in chapter "Interfaces between HVPM and EVCC ". | non functional | Requirement | Anforderung | rejected | Pana Comment: SK 171110 Need CCU tailored requirement terms like EVCC and HVPM are not defined and used in CCU project. Development and Testing Results will be misleading NEO Comment: G08:No | nicht akzeptiert / not agreed | Need CCU tailored requirement | Katre | Software |  | tbd | zu bewerten / to evaluate |  |  | E/E (EA-441) | Yes |  | Under review | Review |  |  | SYR_EPIC_N/A |  |  | Open
20214 |  | Deleted | Die Zeit zwischen dem Senden von "SCharge_Leistung_Maximal_Element_Tuple_ID_EVSE" und dem Senden von "SCharge_Leistung_Segment_Sequenznummer" darf nicht größer als T_SEQ_PMAX_EVCC, wie im Kapitel "Nicht-funktionale Anforderungen (Smart Charging)" spezifiziert, sein. | The time between sending "SCharge_Leistung_Maximal_Element_Tuple_ID_EVSE" and sending "SCharge_Leistung_Segment_Sequenznummer" shall not be greater than T_SEQ_PMAX_EVCC as specified in chapter: "Non-functional Requirements (Smart Charging)". | non functional | Requirement | Anforderung | rejected | Pana Comment: SK 171110 Need CCU tailored requirement terms like EVCC and HVPM are not defined and used in CCU project. Development and Testing Results will be misleading NEO Comment: G08:No | nicht akzeptiert / not agreed | Need CCU tailored requirement | Katre | Software |  | tbd | zu bewerten / to evaluate |  |  | E/E (EA-441) | Yes |  | Under review | Review |  |  | SYR_EPIC_N/A |  |  | Open
20215 |  | Deleted | Die EVCC muss den Wert "Sequenznummer_PMax" ermitteln, indem sie alle PMax Intervalle zählt und 1 abzieht. | The EVCC shall determine the value "Sequenznummer_PMax" by counting all PMax intervals and subtracting 1. | non functional | Requirement | Anforderung | rejected | Pana Comment: SK 171110 Need CCU tailored requirement terms like EVCC and HVPM are not defined and used in CCU project. Development and Testing Results will be misleading NEO Comment: G08:No | nicht akzeptiert / not agreed | Need CCU tailored requirement | Katre | Software |  | tbd | zu bewerten / to evaluate |  |  | E/E (EA-441) | Yes |  | Under review | Review |  |  | SYR_EPIC_N/A |  |  | Open
20216 |  | Deleted | Der Wert des ersten "SCharge_Leistung_Segment_Sequenznummer" Signals einer PMax Tabelle muss "Sequenznummer_PMax" sein. | The value of the first "SCharge_Leistung_Segment_Sequenznummer" signal of a PMax table shall be "Sequenznummer_PMax". | non functional | Requirement | Anforderung | rejected | Pana Comment: SK 171110 Need CCU tailored requirement terms like EVCC and HVPM are not defined and used in CCU project. Development and Testing Results will be misleading NEO Comment: G08:No | nicht akzeptiert / not agreed | Need CCU tailored requirement | Katre | Software |  | tbd | zu bewerten / to evaluate |  |  | E/E (EA-441) | Yes |  | Under review | Review |  |  | SYR_EPIC_N/A |  |  | Open
20217 |  | Deleted | Nach Senden des Signals "SCharge_Leistung_Segment_Sequenznummer" an das HVPM muss die EVCC das Signal "SCharge_Leistung_Zeit_Intervall_EVSE", wie im Abschnitt "Schnittstellen zwischen HVPM und EVCC" spezifiziert, an das HVPM schicken. | After sending the signal "SCharge_Leistung_Segment_Sequenznummer" to the HVPM, the EVCC shall send the signal "SCharge_Leistung_Zeit_Intervall_EVSE" to the HVPM as specified in chapter "Interfaces between HVPM and EVCC ". | non functional | Requirement | Anforderung | rejected | Pana Comment: SK 171110 Need CCU tailored requirement terms like EVCC and HVPM are not defined and used in CCU project. Development and Testing Results will be misleading NEO Comment: G08:No | nicht akzeptiert / not agreed | Need CCU tailored requirement | Katre | Software |  | tbd | zu bewerten / to evaluate |  |  | E/E (EA-441) | Yes |  | Under review | Review |  |  | SYR_EPIC_N/A |  |  | Open
20218 |  | Deleted | Die Zeit zwischen dem Senden von "SCharge_Leistung_Segment_Sequenznummer" und dem Senden von "SCharge_Leistung_Zeit_Intervall_EVSE" darf nicht größer als T_SEQ_PMAX_EVCC, wie im Kapitel "Nicht-funktionale Anforderungen (Smart Charging)" spezifiziert, sein. | The time between sending "SCharge_Leistung_Segment_Sequenznummer" and sending "SCharge_Leistung_Zeit_Intervall_EVSE" shall not be greater than T_SEQ_PMAX_EVCC as specified in chapter "Non-functional Requirements (Smart Charging)". | non functional | Requirement | Anforderung | rejected | Pana Comment: SK 171110 Need CCU tailored requirement terms like EVCC and HVPM are not defined and used in CCU project. Development and Testing Results will be misleading NEO Comment: G08:No | nicht akzeptiert / not agreed | Need CCU tailored requirement | Katre | Software |  | tbd | zu bewerten / to evaluate |  |  | E/E (EA-441) | Yes |  | Under review | Review |  |  | SYR_EPIC_N/A |  |  | Open
20219 |  | Deleted | Nach Senden des Signals "SCharge_Leistung_Zeit_Intervall_EVSE" an das HVPM muss die EVCC das Signal "SCharge_Leistung_Segment_Wert_EVSE", wie im Abschnitt "Schnittstellen zwischen HVPM und EVCC" spezifiziert, an das HVPM schicken. | After sending the signal "SCharge_Leistung_Zeit_Intervall_EVSE" to the HVPM, the EVCC shall send the signal "SCharge_Leistung_Segment_Wert_EVSE" to the HVPM as specified in chapter "Interfaces between HVPM and EVCC ". | non functional | Requirement | Anforderung | rejected | Pana Comment: SK 171110 Need CCU tailored requirement terms like EVCC and HVPM are not defined and used in CCU project. Development and Testing Results will be misleading NEO Comment: G08:No | nicht akzeptiert / not agreed | Need CCU tailored requirement | Katre | Software |  | tbd | zu bewerten / to evaluate |  |  | E/E (EA-441) | Yes |  | Under review | Review |  |  | SYR_EPIC_N/A |  |  | Open
20220 |  | Deleted | Die Zeit zwischen dem Senden von "SCharge_Leistung_Zeit_Intervall_EVSE" und dem Senden von "SCharge_Leistung_Segment_Wert_EVSE" darf nicht größer als T_SEQ_PMAX_EVCC, wie im Kapitel "Nicht-funktionale Anforderungen (Smart Charging)" spezifiziert, sein. | The time between sending "SCharge_Leistung_Zeit_Intervall_EVSE" and sending "SCharge_Leistung_Segment_Wert_EVSE" shall not be greater than T_SEQ_PMAX_EVCC as specified in chapter "Non-functional Requirements (Smart Charging)". | non functional | Requirement | Anforderung | rejected | Pana Comment: SK 171110 Need CCU tailored requirement terms like EVCC and HVPM are not defined and used in CCU project. Development and Testing Results will be misleading NEO Comment: G08:No | nicht akzeptiert / not agreed | Need CCU tailored requirement | Katre | Software |  | tbd | zu bewerten / to evaluate |  |  | E/E (EA-441) | Yes |  | Under review | Review |  |  | SYR_EPIC_N/A |  |  | Open
20221 |  | Deleted | Nach Senden des Signals "SCharge_Leistung_Segment_Wert_EVSE" an das HVPM muss die EVCC das Signal "SCharge_Leistung_Segment_Wert_Multiplier_EVSE", wie im Abschnitt "Schnittstellen zwischen HVPM und EVCC" spezifiziert, an das HVPM schicken. | After sending the signal "SCharge_Leistung_Segment_Wert_EVSE" to the HVPM, the EVCC shall send the signal "SCharge_Leistung_Segment_Wert_Multiplier_EVSE" to the HVPM as specified in chapter "Interfaces between HVPM and EVCC ". | non functional | Requirement | Anforderung | rejected | Pana Comment: SK 171110 Need CCU tailored requirement terms like EVCC and HVPM are not defined and used in CCU project. Development and Testing Results will be misleading NEO Comment: G08:No | nicht akzeptiert / not agreed | Need CCU tailored requirement | Katre | Software |  | tbd | zu bewerten / to evaluate |  |  | E/E (EA-441) | Yes |  | Under review | Review |  |  | SYR_EPIC_N/A |  |  | Open
20222 |  | Deleted | Die Zeit zwischen dem Senden von "SCharge_Leistung_Segment_Wert_EVSE" und dem Senden von "SCharge_Leistung_Segment_Wert_Multiplier_EVSE" darf nicht größer als T_SEQ_PMAX_EVCC, wie im Kapitel "Nicht-funktionale Anforderungen (Smart Charging)" spezifiziert, sein. | The time between sending "SCharge_Leistung_Segment_Wert_EVSE" and sending "SCharge_Leistung_Segment_Wert_Multiplier_EVSE" shall not be greater than T_SEQ_PMAX_EVCC as specified in chapter "Non-functional Requirements (Smart Charging)" | non functional | Requirement | Anforderung | rejected | Pana Comment: SK 171110 Need CCU tailored requirement terms like EVCC and HVPM are not defined and used in CCU project. Development and Testing Results will be misleading NEO Comment: G08:No | nicht akzeptiert / not agreed | Need CCU tailored requirement | Katre | Software |  | tbd | zu bewerten / to evaluate |  |  | E/E (EA-441) | Yes |  | Under review | Review |  |  | SYR_EPIC_N/A |  |  | Open
20223 |  | Deleted | Wenn "Sequenznummer_PMax" nicht < 1 ist, muss die EVCC nach dem Senden des Signals "SCharge_Leistung_Segment_Wert_Multiplier_EVSE" an das HVPM den Wert von "Sequenznummer_PMax" um 1 reduzieren. | If "Sequenznummer_PMax" is not < 1, the EVCC, after sending the signal "SCharge_Leistung_Segment_Wert_Multiplier_EVSE" to the HVPM, shall decrease "Sequenznummer_PMax" by 1. | functional | Requirement | Anforderung | rejected | Pana Comment: SK 171110 Need CCU tailored requirement terms like EVCC and HVPM are not defined and used in CCU project. Development and Testing Results will be misleading NEO Comment: G08:No | nicht akzeptiert / not agreed | Need CCU tailored requirement | Katre | Software |  | tbd | zu bewerten / to evaluate |  |  | E/E (EA-441) | Yes |  | Yes | SYQT (ENG.10) |  |  | SYR_EPIC_N/A |  |  | Open
20224 |  | Deleted | Nachdem die EVCC "Sequenznummer_PMax" um 1 reduziert hat, muss sie das Signal "SCharge_Leistung_Segment_Sequenznummer" mit dem Wert "Sequenznummer_PMax" an das HVPM senden. | After decreasing "Sequenznummer_PMax" by 1, the EVCC shall send the signal "SCharge_Leistung_Segment_Sequenznummer" with the value "Sequenznummer_PMax" to the HVPM. | functional | Requirement | Anforderung | rejected | Pana Comment: SK 171110 Need CCU tailored requirement terms like EVCC and HVPM are not defined and used in CCU project. Development and Testing Results will be misleading NEO Comment: G08:No | nicht akzeptiert / not agreed | Need CCU tailored requirement | Katre | Software |  | tbd | zu bewerten / to evaluate |  |  | E/E (EA-441) | Yes |  | Yes | SYQT (ENG.10) |  |  | SYR_EPIC_N/A |  |  | Open
20225 |  | Deleted | Die Zeit zwischen dem Senden von "SCharge_Leistung_Segment_Wert_Multiplier_EVSE" und dem Senden von "SCharge_Leistung_Segment_Sequenznummer" darf nicht größer als T_SEQ_PMAX_EVCC, wie im Kapitel "Nicht-funktionale Anforderungen (Smart Charging)" spezifiziert, sein. | The time between sending "SCharge_Leistung_Segment_Wert_Multiplier_EVSE" and sending "SCharge_Leistung_Segment_Sequenznummer" shall not be greater than T_SEQ_PMAX_EVCC as specified in chapter "Non-functional Requirements (Smart Charging)" | functional | Requirement | Anforderung | rejected | Pana Comment: SK 171110 Need CCU tailored requirement terms like EVCC and HVPM are not defined and used in CCU project. Development and Testing Results will be misleading NEO Comment: G08:No | nicht akzeptiert / not agreed | Need CCU tailored requirement | Katre | Software |  | tbd | zu bewerten / to evaluate |  |  | E/E (EA-441) | Yes |  | Yes | SYQT (ENG.10) |  |  | SYR_EPIC_N/A |  |  | Open
20226 |  | Deleted | Wenn "Sequenznummer_PMax" < 1 ist, muss die EVCC nach dem Senden des Signals "SCharge_Leistung_Segment_Wert_Multiplier_EVSE" an das HVPM das Signal "SCharge_Leistung_Zeit_Intervall_Dauer_EVSE", wie im Abschnitt "Schnittstellen zwischen HVPM und EVCC" spezifiziert, an das HVPM schicken. | If "Sequenznummer_PMax" is < 1, the EVCC, after sending the signal "SCharge_Leistung_Segment_Wert_Multiplier_EVSE" to the HVPM, shall send the signal "SCharge_Leistung_Zeit_Intervall_Dauer_EVSE" to the HVPM as specified in chapter "Interfaces between HVPM and EVCC ". | functional | Requirement | Anforderung | rejected | Pana Comment: SK 171110 Need CCU tailored requirement terms like EVCC and HVPM are not defined and used in CCU project. Development and Testing Results will be misleading NEO Comment: G08:No | nicht akzeptiert / not agreed | Need CCU tailored requirement | Katre | Software |  | tbd | zu bewerten / to evaluate |  |  | E/E (EA-441) | Yes |  | Yes | SYQT (ENG.10) |  |  | SYR_EPIC_N/A |  |  | Open
20227 |  | Deleted | Die Zeit zwischen dem Senden von "SCharge_Leistung_Segment_Wert_EVSE" und dem Senden von "SCharge_Leistung_Zeit_Intervall_Dauer_EVSE" darf nicht größer als T_SEQ_PMAX_EVCC, wie im Kapitel "Nicht-funktionale Anforderungen (Smart Charging)" spezifiziert, sein. | The time between sending "SCharge_Leistung_Segment_Wert_EVSE" and sending "SCharge_Leistung_Zeit_Intervall_Dauer_EVSE" shall not be greater than T_SEQ_PMAX_EVCC as specified in chapter "Non-functional Requirements (Smart Charging)". | non functional | Requirement | Anforderung | rejected | Pana Comment: SK 171110 Need CCU tailored requirement terms like EVCC and HVPM are not defined and used in CCU project. Development and Testing Results will be misleading NEO Comment: G08:No | nicht akzeptiert / not agreed | Need CCU tailored requirement | Katre | Software |  | tbd | zu bewerten / to evaluate |  |  | E/E (EA-441) | Yes |  | Under review | Review |  |  | SYR_EPIC_N/A |  |  | Open
20228 |  | Deleted | Das Senden von "SCharge_Leistung_Zeit_Intervall_Dauer_EVSE" muss die PMax Tabellenübertragung beenden. | Sending "SCharge_Leistung_Zeit_Intervall_Dauer_EVSE" concludes the PMax table transmission. | non functional | Requirement | Anforderung | rejected | Pana Comment: SK 171110 Need CCU tailored requirement terms like EVCC and HVPM are not defined and used in CCU project. Development and Testing Results will be misleading NEO Comment: G08:No | nicht akzeptiert / not agreed | Need CCU tailored requirement | Katre | Software |  | tbd | zu bewerten / to evaluate |  |  | E/E (EA-441) | Yes |  | Under review | Review |  |  | SYR_EPIC_N/A |  |  | Open
20229 |  | Deleted | Die Zeit zwischen dem Senden des ersten "SCharge_Leistung_Segment_Sequenznummer" und dem Senden von "SCharge_Leistung_Zeit_Intervall_Dauer_EVSE" darf nicht größer als T_GES_PMAX_EVSE, wie im Kapitel "Nicht-funktionale Anforderungen (Smart Charging)" spezifiziert, sein. | The time between sending the first "SCharge_Leistung_Segment_Sequenznummer" and sending "SCharge_Leistung_Zeit_Intervall_Dauer_EVSE" shall not be greater than T_GES_PMAX_EVSE as specified in chapter "Non-functional Requirements (Smart Charging)" | non functional | Requirement | Anforderung | rejected | Pana Comment: SK 171110 Need CCU tailored requirement terms like EVCC and HVPM are not defined and used in CCU project. Development and Testing Results will be misleading NEO Comment: G08:No | nicht akzeptiert / not agreed | Need CCU tailored requirement | Katre | Software |  | tbd | zu bewerten / to evaluate |  |  | E/E (EA-441) | Yes |  | Under review | Review |  |  | SYR_EPIC_N/A |  |  | Open
20230 |  | Deleted | Das Mapping einer SalesTariff Tabelle auf die Signale im Abschnitt "Schnittstellen zwischen HVPM und EVCC" ist in "Abbildung: Senden einer SalesTariff Tabelle an das HVPM" dargestellt. | The mapping of a SalesTariff table to the signals described in chapter "Interfaces between HVPM and EVCC " is shown in "Figure: Sending SalesTariff table to HVPM". | non functional | Requirement | Information | rejected | Pana Comment: SK 171110 Need CCU tailored requirement terms like EVCC and HVPM are not defined and used in CCU project. Development and Testing Results will be misleading NEO Comment: G08:No | nicht akzeptiert / not agreed | Internaly marked as N/A Need CCU tailored requirement | Katre | Software |  | tbd |  |  |  | E/E (EA-441) | Yes |  | Under review | Review |  |  | SYR_EPIC_N/A |  |  | Open
20231 |  | Deleted |  |  | functional | Requirement | Information | rejected | Pana Comment: SK 171110 Need CCU tailored requirement terms like EVCC and HVPM are not defined and used in CCU project. Development and Testing Results will be misleading NEO Comment: G08:No SEO Comment: Duplicate to 21203 | nicht akzeptiert / not agreed | Internaly marked as N/A Duplicate to 21203 | Katre | Software |  | tbd |  |  |  | E/E (EA-441) | Yes |  | Yes | SYQT (ENG.10) |  |  | SYR_EPIC_N/A |  |  | Open
20232 |  | Deleted | Abbildung: Senden einer SalesTariff Tabelle an das HVPM - 1/2. | Figure: Sending SalesTariff table to HVPM - 1/2. | functional | Requirement | Information | rejected | Pana Comment: SK 171110 Need CCU tailored requirement terms like EVCC and HVPM are not defined and used in CCU project. Development and Testing Results will be misleading NEO Comment: G08:No SEO Comment: Duplicate | nicht akzeptiert / not agreed | Internaly marked as N/A Duplicate | Katre | Software |  | tbd |  |  |  | E/E (EA-441) | Yes |  | Yes | SYQT (ENG.10) |  |  | SYR_EPIC_N/A |  |  | Open
20233 |  | Deleted |  |  | functional | Requirement | Information | rejected | Pana Comment: SK 171110 Need CCU tailored requirement terms like EVCC and HVPM are not defined and used in CCU project. Development and Testing Results will be misleading NEO Comment: G08:No SEO Comment: Duplicate to 20231 | nicht akzeptiert / not agreed | Internaly marked as N/A Duplicate to 20231 | Katre | Software |  | tbd |  |  |  | E/E (EA-441) | Yes |  | Yes | SYQT (ENG.10) |  |  | SYR_EPIC_N/A |  |  | Open
20234 |  | Deleted | Abbildung: Senden einer SalesTariff Tabelle an das HVPM - 2/2. | Figure: Sending SalesTariff table to HVPM - 2/2. | functional | Requirement | Information | rejected | Pana Comment: SK 171110 Need CCU tailored requirement terms like EVCC and HVPM are not defined and used in CCU project. Development and Testing Results will be misleading NEO Comment: G08:No SEO Comment: Duplicate | nicht akzeptiert / not agreed | Internaly marked as N/A Duplicate | Katre | Software |  | tbd |  |  |  | E/E (EA-441) | Yes |  | Yes | SYQT (ENG.10) |  |  | SYR_EPIC_N/A |  |  | Open
20235 |  | Deleted | Der Wert "n" in "Abbildung: Senden einer SalesTariff Tabelle an das HVPM" symbolisiert n verschiedene Zeitintervalle, aus denen der SalesTariff Plan besteht. Zu beachten ist, dass n zwischen 1 und 12 sein kann. Der Wert "m" in "Abbildung: Senden einer SalesTariff Tabelle an das HVPM" symbolisiert m verschiedene Kostenwerte je Zeitintervall. Zu beachten ist, dass m zwischen 0 und 3 sein kann. | The value "n" in "Figure: Sending SalesTariff table to HVPM" symbolizes n different timeintervals making up the SalesTariff schedule. Note that n may be between 1 and 12. The value "m" in "Figure: Sending SalesTariff table to HVPM" symbolizes m different cost values in one SalesTariff timeinterval. Note that m may be between 0 and 3. | non functional | Requirement | Information | rejected | Pana Comment: SK 171110 Need CCU tailored requirement terms like EVCC and HVPM are not defined and used in CCU project. Development and Testing Results will be misleading NEO Comment: G08:No | nicht akzeptiert / not agreed | Internaly marked as N/A Need CCU tailored requirement | Katre | Software |  | tbd |  |  |  | E/E (EA-441) | Yes |  | Under review | Review |  |  | SYR_EPIC_N/A |  |  | Open
20236 |  | Deleted | Wenn die SalesTariff Tabelle an das HVPM geschickt wird, muss die EVCC zuerst das Signal "SCharge_Tuple_ID_EVSE" an das HVPM senden, wie im Abschnitt "Schnittstellen zwischen HVPM und EVCC" spezifiziert. | When sending the SalesTariff table to the HVPM, the EVCC shall first send the signal "SCharge_Tuple_ID_EVSE" to the HVPM as specified in chapter "Interfaces between HVPM and EVCC". | functional | Requirement | Anforderung | rejected | Pana Comment: SK 171110 Need CCU tailored requirement terms like EVCC and HVPM are not defined and used in CCU project. Development and Testing Results will be misleading NEO Comment: G08:No | nicht akzeptiert / not agreed | Need CCU tailored requirement | Katre | Software |  | tbd | zu bewerten / to evaluate |  |  | E/E (EA-441) | Yes |  | Yes | SYQT (ENG.10) |  |  | SYR_EPIC_N/A |  |  | Open
20237 |  | Deleted | Nach dem Senden von "SCharge_Tuple_ID_EVSE" muss die EVCC das Signal "SCharge_Tarif_Sequenznummer", wie in im Abschnitt "Schnittstellen zwischen HVPM und EVCC" spezifiziert, an das HVPM schicken. | After sending "SCharge_Tuple_ID_EVSE", the EVCC shall send the signal "SCharge_Tarif_Sequenznummer" to the HVPM as specified in chapter "Interfaces between HVPM and EVCC". | functional | Requirement | Anforderung | rejected | Pana Comment: SK 171110 Need CCU tailored requirement terms like EVCC and HVPM are not defined and used in CCU project. Development and Testing Results will be misleading NEO Comment: G08:No | nicht akzeptiert / not agreed | Need CCU tailored requirement | Katre | Software |  | tbd | zu bewerten / to evaluate |  |  | E/E (EA-441) | Yes |  | Yes | SYQT (ENG.10) |  |  | SYR_EPIC_N/A |  |  | Open
20238 |  | Deleted | Die Zeit zwischen dem Senden von "SCharge_Tuple_ID_EVSE" und dem Senden von "SCharge_Tarif_Sequenznummer" darf nicht größer als T_SEQ_PRICE_TARIFF_EVCC, wie im Kapitel "Nicht-funktionale Anforderungen (Smart Charging)" spezifiziert, sein. | The time between sending "SCharge_Tuple_ID_EVSE" and sending "SCharge_Tarif_Sequenznummer" shall not be greater than T_SEQ_PRICE_TARIFF_EVCC as specified in chapter "Non-functional Requirements (Smart Charging)". | non functional | Requirement | Anforderung | rejected | Pana Comment: SK 171110 Need CCU tailored requirement terms like EVCC and HVPM are not defined and used in CCU project. Development and Testing Results will be misleading NEO Comment: G08:No | nicht akzeptiert / not agreed | Need CCU tailored requirement | Katre | Software |  | tbd | zu bewerten / to evaluate |  |  | E/E (EA-441) | Yes |  | Under review | Review |  |  | SYR_EPIC_N/A |  |  | Open
20239 |  | Deleted | Die EVCC muss den Wert "Sequenznummer_Tarif" ermitteln, indem sie alle SalesTariff Intervalle zählt und 1 abzieht. | The EVCC shall determine the value "Sequenznummer_Tarif" by counting all SalesTariff intervals and subtracting 1. | functional | Requirement | Anforderung | rejected | Pana Comment: SK 171110 Need CCU tailored requirement terms like EVCC and HVPM are not defined and used in CCU project. Development and Testing Results will be misleading NEO Comment: G08:No | nicht akzeptiert / not agreed | Need CCU tailored requirement | Katre | Software |  | tbd | zu bewerten / to evaluate |  |  | E/E (EA-441) | Yes |  | Yes | SYQT (ENG.10) |  |  | SYR_EPIC_N/A |  |  | Open
20240 |  | Deleted | Der Wert des ersten "SCharge_Tarif_Sequenznummer" Signals einer SalesTariff Tabelle muss "Sequenznummer_Tarif" sein. | The value of the first "SCharge_Tarif_Sequenznummer" signal of a SalesTariff table shall be "Sequenznummer_Tarif". | functional | Requirement | Anforderung | rejected | Pana Comment: SK 171110 Need CCU tailored requirement terms like EVCC and HVPM are not defined and used in CCU project. Development and Testing Results will be misleading NEO Comment: G08:No | nicht akzeptiert / not agreed | Need CCU tailored requirement | Katre | Software |  | tbd | zu bewerten / to evaluate |  |  | E/E (EA-441) | Yes |  | Yes | SYQT (ENG.10) |  |  | SYR_EPIC_N/A |  |  | Open
20241 |  | Deleted | Nach Senden des Signals "SCharge_Tarif_Sequenznummer" an das HVPM muss die EVCC das Signal "SCharge_Tarif_Liste_Zeitintervall_EVSE", wie im Abschnitt "Schnittstellen zwischen HVPM und EVCC" spezifiziert, an das HVPM schicken. | After sending the signal "SCharge_Tarif_Sequenznummer" to the HVPM, the EVCC shall send the signal "SCharge_Tarif_Liste_Zeitintervall_EVSE" to the HVPM as specified in chapter "Interfaces between HVPM and EVCC". | functional | Requirement | Anforderung | rejected | Pana Comment: SK 171110 Need CCU tailored requirement terms like EVCC and HVPM are not defined and used in CCU project. Development and Testing Results will be misleading NEO Comment: G08:No | nicht akzeptiert / not agreed | Need CCU tailored requirement | Katre | Software |  | tbd | zu bewerten / to evaluate |  |  | E/E (EA-441) | Yes |  | Yes | SYQT (ENG.10) |  |  | SYR_EPIC_N/A |  |  | Open
20242 |  | Deleted | Die Zeit zwischen dem Senden von "SCharge_Tarif_Sequenznummer" und dem Senden von "SCharge_Tarif_Liste_Zeitintervall_EVSE" darf nicht größer als T_SEQ_PRICE_TARIFF_EVCC, wie im Kapitel "Nicht-funktionale Anforderungen (Smart Charging)" spezifiziert, sein. | The time between sending "SCharge_Tarif_Sequenznummer" and sending "SCharge_Tarif_Liste_Zeitintervall_EVSE" shall not be greater than T_SEQ_PRICE_TARIFF_EVCC as specified in chapter "Non-functional Requirements (Smart Charging)". | functional | Requirement | Anforderung | rejected | Pana Comment: SK 171110 Need CCU tailored requirement terms like EVCC and HVPM are not defined and used in CCU project. Development and Testing Results will be misleading NEO Comment: G08:No | nicht akzeptiert / not agreed | Need CCU tailored requirement | Katre | Software |  | tbd | zu bewerten / to evaluate |  |  | E/E (EA-441) | Yes |  | Yes | SYQT (ENG.10) |  |  | SYR_EPIC_N/A |  |  | Open
20243 |  | Deleted | Nach Senden des Signals "SCharge_Tarif_Liste_Zeitintervall_EVSE" an das HVPM muss die EVCC das Signal "SCharge_Preis_EVSE", wie im Abschnitt "Schnittstellen zwischen HVPM und EVCC" spezifiziert, an das HVPM schicken. | After sending the signal "SCharge_Tarif_Liste_Zeitintervall_EVSE" to the HVPM, the EVCC shall send the signal "SCharge_Preis_EVSE" to the HVPM as specified in chapter "Interfaces between HVPM and EVCC". | functional | Requirement | Anforderung | rejected | Pana Comment: SK 171110 Need CCU tailored requirement terms like EVCC and HVPM are not defined and used in CCU project. Development and Testing Results will be misleading NEO Comment: G08:No | nicht akzeptiert / not agreed | Need CCU tailored requirement | Katre | Software |  | tbd | zu bewerten / to evaluate |  |  | E/E (EA-441) | Yes |  | Yes | SYQT (ENG.10) |  |  | SYR_EPIC_N/A |  |  | Open
20244 |  | Deleted | Die Zeit zwischen dem Senden von "SCharge_Tarif_Liste_Zeitintervall_EVSE" und dem Senden von "SCharge_Preis_EVSE" darf nicht größer als T_SEQ_PRICE_TARIFF_EVCC, wie im Kapitel "Nicht-funktionale Anforderungen (Smart Charging)" spezifiziert, sein. | The time between sending "SCharge_Tarif_Liste_Zeitintervall_EVSE" and sending "SCharge_Preis_EVSE" shall not be greater than T_SEQ_PRICE_TARIFF_EVCC as specified in chapter "Non-functional Requirements (Smart Charging)". | functional | Requirement | Anforderung | rejected | Pana Comment: SK 171110 Need CCU tailored requirement terms like EVCC and HVPM are not defined and used in CCU project. Development and Testing Results will be misleading NEO Comment: G08:No | nicht akzeptiert / not agreed | Need CCU tailored requirement | Katre | Software |  | tbd | zu bewerten / to evaluate |  |  | E/E (EA-441) | Yes |  | Yes | SYQT (ENG.10) |  |  | SYR_EPIC_N/A |  |  | Open
20245 |  | Deleted | Wenn das SalesTariff Intervall ConsumptionCost enthält, muss die EVCC den Wert "Sequenznummer_Cost" ermitteln, indem sie alle Cost Elemente des aktuellen Intervalls zählt und 1 abzieht. | If the SalesTariff interval contains ConsumptionCost, the EVCC shall determine the value "Sequenznummer_Cost" by counting all Cost elements of the current interval and subtracting 1. | functional | Requirement | Anforderung | rejected | Pana Comment: SK 171110 Need CCU tailored requirement terms like EVCC and HVPM are not defined and used in CCU project. Development and Testing Results will be misleading NEO Comment: G08:No | nicht akzeptiert / not agreed | Need CCU tailored requirement | Katre | Software |  | tbd | zu bewerten / to evaluate |  |  | E/E (EA-441) | Yes |  | Yes | SYQT (ENG.10) |  |  | SYR_EPIC_N/A |  |  | Open
20246 |  | Deleted | Wenn das SalesTariff Intervall ConsumptionCost enthält, muss die EVCC nach dem Senden des Signals "SCharge_Preis_EVSE" an das HVPM das Signal "SCharge_Tarif_Daten_Sequenznummer" mit dem Wert "Sequenznummer_Cost", wie in Kapitel "Schnittstellen zwischen HVPM und EVCC" spezifiziert, an das HVPM schicken. | If the SalesTariff interval contains ConsumptionCost, the EVCC, after sending the signal "SCharge_Preis_EVSE" to the HVPM, shall send the signal "SCharge_Tarif_Daten_Sequenznummer" with the value "Sequenznummer_Cost" to the HVPM as specified in chapter "Interfaces between HVPM and EVCC". | functional | Requirement | Anforderung | rejected | Pana Comment: SK 171110 Need CCU tailored requirement terms like EVCC and HVPM are not defined and used in CCU project. Development and Testing Results will be misleading NEO Comment: G08:No | nicht akzeptiert / not agreed | Need CCU tailored requirement | Katre | Software |  | tbd | zu bewerten / to evaluate |  |  | E/E (EA-441) | Yes |  | Yes | SYQT (ENG.10) |  |  | SYR_EPIC_N/A |  |  | Open
20247 |  | Deleted | Nach Senden des Signals "SCharge_Tarif_Daten_Sequenznummer" an das HVPM muss die EVCC das Signal "SCharge_Tarif_Element_Kostenart_EVSE", wie im Abschnitt "Schnittstellen zwischen HVPM und EVCC" spezifiziert, an das HVPM schicken. | After sending the signal "SCharge_Tarif_Daten_Sequenznummer" to the HVPM, the EVCC shall send the signal "SCharge_Tarif_Element_Kostenart_EVSE" to the HVPM as specified in chapter "Interfaces between HVPM and EVCC". | functional | Requirement | Anforderung | rejected | Pana Comment: SK 171110 Need CCU tailored requirement terms like EVCC and HVPM are not defined and used in CCU project. Development and Testing Results will be misleading NEO Comment: G08:No | nicht akzeptiert / not agreed | Need CCU tailored requirement | Katre | Software |  | tbd | zu bewerten / to evaluate |  |  | E/E (EA-441) | Yes |  | Yes | SYQT (ENG.10) |  |  | SYR_EPIC_N/A |  |  | Open
20248 |  | Deleted | Die Zeit zwischen dem Senden von "SCharge_Tarif_Daten_Sequenznummer" und dem Senden von "SCharge_Tarif_Element_Kostenart_EVSE" darf nicht größer als T_SEQ_COST_TARIFF_EVCC, wie im Kapitel "Nicht-funktionale Anforderungen (Smart Charging)" spezifiziert, sein. | The time between sending "SCharge_Tarif_Daten_Sequenznummer" and sending "SCharge_Tarif_Element_Kostenart_EVSE" shall not be greater than T_SEQ_COST_TARIFF_EVCC as specified in chapter "Non-functional Requirements (Smart Charging)". | functional | Requirement | Anforderung | rejected | Pana Comment: SK 171110 Need CCU tailored requirement terms like EVCC and HVPM are not defined and used in CCU project. Development and Testing Results will be misleading NEO Comment: G08:No | nicht akzeptiert / not agreed | Need CCU tailored requirement | Katre | Software |  | tbd | zu bewerten / to evaluate |  |  | E/E (EA-441) | Yes |  | Yes | SYQT (ENG.10) |  |  | SYR_EPIC_N/A |  |  | Open
20249 |  | Deleted | Nach Senden des Signals "SCharge_Tarif_Element_Kostenart_EVSE" an das HVPM muss die EVCC das Signal "SCharge_Tarif_Element_Start_Wert", wie im Abschnitt "Schnittstellen zwischen HVPM und EVCC" spezifiziert, an das HVPM schicken. | After sending the signal "SCharge_Tarif_Element_Kostenart_EVSE" to the HVPM, the EVCC shall send the signal "SCharge_Tarif_Element_Start_Wert" to the HVPM as specified in chapter "Interfaces between HVPM and EVCC". | functional | Requirement | Anforderung | rejected | Pana Comment: SK 171110 Need CCU tailored requirement terms like EVCC and HVPM are not defined and used in CCU project. Development and Testing Results will be misleading NEO Comment: G08:No | nicht akzeptiert / not agreed | Need CCU tailored requirement | Katre | Software |  | tbd | zu bewerten / to evaluate |  |  | E/E (EA-441) | Yes |  | Yes | SYQT (ENG.10) |  |  | SYR_EPIC_N/A |  |  | Open
20250 |  | Deleted | Die Zeit zwischen dem Senden von "SCharge_Tarif_Element_Kostenart_EVSE" und dem Senden von "SCharge_Tarif_Element_Start_Wert" darf nicht größer als T_SEQ_COST_TARIFF_EVCC, wie im Kapitel "Nicht-funktionale Anforderungen (Smart Charging)" spezifiziert, sein. | The time between sending "SCharge_Tarif_Element_Kostenart_EVSE" and sending "SCharge_Tarif_Element_Start_Wert" shall not be greater than T_SEQ_COST_TARIFF_EVCC as specified in chapter "Non-functional Requirements (Smart Charging)". | functional | Requirement | Anforderung | rejected | Pana Comment: SK 171110 Need CCU tailored requirement terms like EVCC and HVPM are not defined and used in CCU project. Development and Testing Results will be misleading NEO Comment: G08:No | nicht akzeptiert / not agreed | Need CCU tailored requirement | Katre | Software |  | tbd | zu bewerten / to evaluate |  |  | E/E (EA-441) | Yes |  | Yes | SYQT (ENG.10) |  |  | SYR_EPIC_N/A |  |  | Open
20251 |  | Deleted | Nach Senden des Signals "SCharge_Tarif_Element_Start_Wert" an das HVPM muss die EVCC das Signal "SCharge_Tarif_Start_Wert_Multiplier", wie im Abschnitt "Schnittstellen zwischen HVPM und EVCC" spezifiziert, an das HVPM schicken. | After sending the signal "SCharge_Tarif_Element_Start_Wert" to the HVPM, the EVCC shall send the signal "SCharge_Tarif_Start_Wert_Multiplier" to the HVPM as specified in chapter "Interfaces between HVPM and EVCC".. | functional | Requirement | Anforderung | rejected | Pana Comment: SK 171110 Need CCU tailored requirement terms like EVCC and HVPM are not defined and used in CCU project. Development and Testing Results will be misleading NEO Comment: G08:No | nicht akzeptiert / not agreed | Need CCU tailored requirement | Katre | Software |  | tbd | zu bewerten / to evaluate |  |  | E/E (EA-441) | Yes |  | Yes | SYQT (ENG.10) |  |  | SYR_EPIC_N/A |  |  | Open
20252 |  | Deleted | Die Zeit zwischen dem Senden von "SCharge_Tarif_Element_Start_Wert" und dem Senden von "SCharge_Tarif_Start_Wert_Multiplier" darf nicht größer als T_SEQ_COST_TARIFF_EVCC, wie im Kapitel "Nicht-funktionale Anforderungen (Smart Charging)" spezifiziert, sein. | The time between sending "SCharge_Tarif_Element_Start_Wert" and sending "SCharge_Tarif_Start_Wert_Multiplier" shall not be greater than T_SEQ_COST_TARIFF_EVCC as specified in chapter "Non-functional Requirements (Smart Charging)". | functional | Requirement | Anforderung | rejected | Pana Comment: SK 171110 Need CCU tailored requirement terms like EVCC and HVPM are not defined and used in CCU project. Development and Testing Results will be misleading NEO Comment: G08:No | nicht akzeptiert / not agreed | Need CCU tailored requirement | Katre | Software |  | tbd | zu bewerten / to evaluate |  |  | E/E (EA-441) | Yes |  | Yes | SYQT (ENG.10) |  |  | SYR_EPIC_N/A |  |  | Open
20253 |  | Deleted | Nach Senden des Signals "SCharge_Tarif_Start_Wert_Multiplier" an das HVPM muss die EVCC das Signal "SCharge_Tarif_Element_Kosten_EVSE", wie im Abschnitt "Schnittstellen zwischen HVPM und EVCC" spezifiziert, an das HVPM schicken. | After sending the signal "SCharge_Tarif_Start_Wert_Multiplier" to the HVPM, the EVCC shall send the signal "SCharge_Tarif_Element_Kosten_EVSE" to the HVPM as specified in chapter "Interfaces between HVPM and EVCC". | functional | Requirement | Anforderung | rejected | Pana Comment: SK 171110 Need CCU tailored requirement terms like EVCC and HVPM are not defined and used in CCU project. Development and Testing Results will be misleading NEO Comment: G08:No | nicht akzeptiert / not agreed | Need CCU tailored requirement | Katre | Software |  | tbd | zu bewerten / to evaluate |  |  | E/E (EA-441) | Yes |  | Yes | SYQT (ENG.10) |  |  | SYR_EPIC_N/A |  |  | Open
20254 |  | Deleted | Die Zeit zwischen dem Senden von "SCharge_Tarif_Start_Wert_Multiplier" und dem Senden von "SCharge_Tarif_Element_Kosten_EVSE" darf nicht größer als T_SEQ_COST_TARIFF_EVCC, wie im Kapitel "Nicht-funktionale Anforderungen (Smart Charging)" spezifiziert, sein. | The time between sending "SCharge_Tarif_Start_Wert_Multiplier" and sending "SCharge_Tarif_Element_Kosten_EVSE" shall not be greater than T_SEQ_COST_TARIFF_EVCC as specified in chapter "Non-functional Requirements (Smart Charging)". | functional | Requirement | Anforderung | rejected | Pana Comment: SK 171110 Need CCU tailored requirement terms like EVCC and HVPM are not defined and used in CCU project. Development and Testing Results will be misleading NEO Comment: G08:No | nicht akzeptiert / not agreed | Need CCU tailored requirement | Katre | Software |  | tbd | zu bewerten / to evaluate |  |  | E/E (EA-441) | Yes |  | Yes | SYQT (ENG.10) |  |  | SYR_EPIC_N/A |  |  | Open
20255 |  | Deleted | Nach Senden des Signals "SCharge_Tarif_Element_Kosten_EVSE" an das HVPM muss die EVCC das Signal "SCharge_Tarif_Element_Multiplier_Kosten_EVSE", wie im Abschnitt "Schnittstellen zwischen HVPM und EVCC" spezifiziert, an das HVPM schicken. | After sending the signal "SCharge_Tarif_Element_Kosten_EVSE" to the HVPM, the EVCC shall send the signal "SCharge_Tarif_Element_Multiplier_Kosten_EVSE" to the HVPM as specified in chapter "Interfaces between HVPM and EVCC". | functional | Requirement | Anforderung | rejected | Pana Comment: SK 171110 Need CCU tailored requirement terms like EVCC and HVPM are not defined and used in CCU project. Development and Testing Results will be misleading NEO Comment: G08:No | nicht akzeptiert / not agreed | Need CCU tailored requirement | Katre | Software |  | tbd | zu bewerten / to evaluate |  |  | E/E (EA-441) | Yes |  | Yes | SYQT (ENG.10) |  |  | SYR_EPIC_N/A |  |  | Open
20256 |  | Deleted | Die Zeit zwischen dem Senden von "SCharge_Tarif_Element_Kosten_EVSE" und dem Senden von "SCharge_Tarif_Element_Multiplier_Kosten_EVSE" darf nicht größer als T_SEQ_COST_TARIFF_EVCC, wie im Kapitel "Nicht-funktionale Anforderungen (Smart Charging)" spezifiziert, sein. | The time between sending "SCharge_Tarif_Element_Kosten_EVSE" and sending "SCharge_Tarif_Element_Multiplier_Kosten_EVSE" shall not be greater than T_SEQ_COST_TARIFF_EVCC as specified in chapter "Non-functional Requirements (Smart Charging)". | functional | Requirement | Anforderung | rejected | Pana Comment: SK 171110 Need CCU tailored requirement terms like EVCC and HVPM are not defined and used in CCU project. Development and Testing Results will be misleading NEO Comment: G08:No | nicht akzeptiert / not agreed | Need CCU tailored requirement | Katre | Software |  | tbd | zu bewerten / to evaluate |  |  | E/E (EA-441) | Yes |  | Yes | SYQT (ENG.10) |  |  | SYR_EPIC_N/A |  |  | Open
20257 |  | Deleted | Wenn "Sequenznummer_Cost" nicht < 1 ist, muss die EVCC nach dem Senden des Signals "SCharge_Tarif_Element_Multiplier_Kosten_EVSE" an das HVPM den Wert von "Sequenznummer_Cost" um 1 reduzieren. | If "Sequenznummer_Cost" is not < 1, the EVCC, after sending the signal "SCharge_Tarif_Element_Multiplier_Kosten_EVSE" to the HVPM, shall decrease "Sequenznummer_Cost" by 1. | functional | Requirement | Anforderung | rejected | Pana Comment: SK 171110 Need CCU tailored requirement terms like EVCC and HVPM are not defined and used in CCU project. Development and Testing Results will be misleading NEO Comment: G08:No | nicht akzeptiert / not agreed | Need CCU tailored requirement | Katre | Software |  | tbd | zu bewerten / to evaluate |  |  | E/E (EA-441) | Yes |  | Yes | SYQT (ENG.10) |  |  | SYR_EPIC_N/A |  |  | Open
20258 |  | Deleted | Nachdem die EVCC "Sequenznummer_Cost" um 1 reduziert hat, muss sie das Signal "SCharge_Tarif_Element_Sequenznummer" mit dem Wert "Sequenznummer_Cost" an das HVPM senden. | After decreasing "Sequenznummer_Cost" by 1, the EVCC shall send the signal "SCharge_Tarif_Element_Sequenznummer" with the value "Sequenznummer_Cost" to the HVPM. | functional | Requirement | Anforderung | rejected | Pana Comment: SK 171110 Need CCU tailored requirement terms like EVCC and HVPM are not defined and used in CCU project. Development and Testing Results will be misleading NEO Comment: G08:No | nicht akzeptiert / not agreed | Need CCU tailored requirement | Katre | Software |  | tbd | zu bewerten / to evaluate |  |  | E/E (EA-441) | Yes |  | Yes | SYQT (ENG.10) |  |  | SYR_EPIC_N/A |  |  | Open
20259 |  | Deleted | Die Zeit zwischen dem Senden von "SCharge_Tarif_Element_Multiplier_Kosten_EVSE" und dem Senden von "SCharge_Tarif_Element_Sequenznummer" darf nicht größer als T_SEQ_COST_EVCC, wie im Kapitel "Nicht-funktionale Anforderungen (Smart Charging)" spezifiziert, sein. | The time between sending "SCharge_Tarif_Element_Multiplier_Kosten_EVSE" and sending "SCharge_Tarif_Element_Sequenznummer" shall not be greater than T_SEQ_COST_EVCC as specified in chapter "Non-functional Requirements (Smart Charging)". | functional | Requirement | Anforderung | rejected | Pana Comment: SK 171110 Need CCU tailored requirement terms like EVCC and HVPM are not defined and used in CCU project. Development and Testing Results will be misleading NEO Comment: G08:No | nicht akzeptiert / not agreed | Need CCU tailored requirement | Katre | Software |  | tbd | zu bewerten / to evaluate |  |  | E/E (EA-441) | Yes |  | Yes | SYQT (ENG.10) |  |  | SYR_EPIC_N/A |  |  | Open
20260 |  | Deleted | Wenn "Sequenznummer_Cost" nicht < 1 ist, muss die EVCC nach dem Senden des Signals "SCharge_Tarif_Element_Multiplier_Kosten_EVSE" an das HVPM überprüfen, ob "Sequenznummer_Tarif" < 1 ist. | If "Sequenznummer_Cost" is < 1, the EVCC, after sending the signal "SCharge_Tarif_Element_Multiplier_Kosten_EVSE" to the HVPM, shall check whether "Sequenznummer_Tarif" is < 1. | functional | Requirement | Anforderung | rejected | Pana Comment: SK 171110 Need CCU tailored requirement terms like EVCC and HVPM are not defined and used in CCU project. Development and Testing Results will be misleading NEO Comment: G08:No | nicht akzeptiert / not agreed | Need CCU tailored requirement | Katre | Software |  | tbd | zu bewerten / to evaluate |  |  | E/E (EA-441) | Yes |  | Yes | SYQT (ENG.10) |  |  | SYR_EPIC_N/A |  |  | Open
20261 |  | Deleted | Wenn das SalesTariff Intervall ConsumptionCost enthält, muss die EVCC nach dem Senden des Signals "SCharge_Preis_EVSE" an das HVPM überprüfen, ob "Sequenznummer_Tarif" < 1 ist. | If the SalesTariff interval does contain ConsumptionCost, the EVCC, after sending the signal "SCharge_Preis_EVSE" to the HVPM, shall check whether "Sequenznummer_Tarif" is < 1. | functional | Requirement | Anforderung | rejected | Pana Comment: SK 171110 Need CCU tailored requirement terms like EVCC and HVPM are not defined and used in CCU project. Development and Testing Results will be misleading NEO Comment: G08:No | nicht akzeptiert / not agreed | Need CCU tailored requirement | Katre | Software |  | tbd | zu bewerten / to evaluate |  |  | E/E (EA-441) | Yes |  | Yes | SYQT (ENG.10) |  |  | SYR_EPIC_N/A |  |  | Open
20262 |  | Deleted | Wenn "Sequenznummer_Tarif" nicht < 1 ist, muss die EVCC nach der Überprüfung von "Sequenznummer_Tarif" den Wert von "Sequenznummer_Tarif" um 1 reduzieren. | If "Sequenznummer_Tarif" is not < 1, the EVCC shall, after checking "Sequenznummer_Tarif", decrease "Sequenznummer_Tarif" by 1. | functional | Requirement | Anforderung | rejected | Pana Comment: SK 171110 Need CCU tailored requirement terms like EVCC and HVPM are not defined and used in CCU project. Development and Testing Results will be misleading NEO Comment: G08:No | nicht akzeptiert / not agreed | Need CCU tailored requirement | Katre | Software |  | tbd | zu bewerten / to evaluate |  |  | E/E (EA-441) | Yes |  | Yes | SYQT (ENG.10) |  |  | SYR_EPIC_N/A |  |  | Open
20263 |  | Deleted | Nachdem die EVCC "Sequenznummer_Tarif" um 1 reduziert hat, muss sie das Signal "SCharge_Tarif_Sequenznummer" mit dem Wert "Sequenznummer_Tarif" an das HVPM senden. | After decreasing "Sequenznummer_Tarif" by 1, the EVCC shall send the signal "SCharge_Tarif_Sequenznummer" with the value "Sequenznummer_Tarif" to the HVPM. | functional | Requirement | Anforderung | rejected | Pana Comment: SK 171110 Need CCU tailored requirement terms like EVCC and HVPM are not defined and used in CCU project. Development and Testing Results will be misleading NEO Comment: G08:No | nicht akzeptiert / not agreed | Need CCU tailored requirement | Katre | Software |  | tbd | zu bewerten / to evaluate |  |  | E/E (EA-441) | Yes |  | Yes | SYQT (ENG.10) |  |  | SYR_EPIC_N/A |  |  | Open
20264 |  | Deleted | Die Zeit zwischen dem Senden des vorangegangenen "SCharge_Tarif_Sequenznummer" und dem Senden des gegenwärtigen "SCharge_Tarif_Sequenznummer" darf nicht größer als T_SEQ_EPRICE_EVCC, wie im Kapitel "Nicht-funktionale Anforderungen (Smart Charging)" spezifiziert, sein. | The time between sending the previous "SCharge_Tarif_Sequenznummer" and sending the current "SCharge_Tarif_Sequenznummer" shall not be greater than T_SEQ_EPRICE_EVCC as specified in chapter "Non-functional Requirements (Smart Charging)". | functional | Requirement | Anforderung | rejected | Pana Comment: SK 171110 Need CCU tailored requirement terms like EVCC and HVPM are not defined and used in CCU project. Development and Testing Results will be misleading NEO Comment: G08:No | nicht akzeptiert / not agreed | Need CCU tailored requirement | Katre | Software |  | tbd | zu bewerten / to evaluate |  |  | E/E (EA-441) | Yes |  | Yes | SYQT (ENG.10) |  |  | SYR_EPIC_N/A |  |  | Open
20265 |  | Deleted | Wenn "Sequenznummer_Tarif" < 1 ist, muss die EVCC nach der Überprüfung von "Sequenznummer_Tarif" das Signal "SCharge_Tarif_Liste_Zeitintervall_Dauer", wie in Kapitel "Schnittstellen zwischen HVPM und EVCC" spezifiziert, an das HVPM schicken. | If "Sequenznummer_Tarif" is < 1, the EVCC shall, after checking "Sequenznummer_Tarif", send the signal "SCharge_Tarif_Liste_Zeitintervall_Dauer" to the HVPM as specified in chapter "Schnittstellen zwischen HVPM und EVCC". | functional | Requirement | Anforderung | rejected | Pana Comment: SK 171110 Need CCU tailored requirement terms like EVCC and HVPM are not defined and used in CCU project. Development and Testing Results will be misleading NEO Comment: G08:No | nicht akzeptiert / not agreed | Need CCU tailored requirement | Katre | Software |  | tbd | zu bewerten / to evaluate |  |  | E/E (EA-441) | Yes |  | Yes | SYQT (ENG.10) |  |  | SYR_EPIC_N/A |  |  | Open
20266 |  | Deleted | Die Zeit zwischen dem Senden von "SCharge_Tuple_ID_EVSE" und dem Senden von "SCharge_Tarif_Liste_Zeitintervall_Dauer" darf nicht größer als T_GES_TARIFF_EVCC, wie im Kapitel "Nicht-funktionale Anforderungen (Smart Charging)" spezifiziert, sein. | The time between sending the "SCharge_Tuple_ID_EVSE" and sending "SCharge_Tarif_Liste_Zeitintervall_Dauer" shall not be greater than T_GES_TARIFF_EVCC as specified in chapter "Non-functional Requirements (Smart Charging)". | functional | Requirement | Anforderung | rejected | Pana Comment: SK 171110 Need CCU tailored requirement terms like EVCC and HVPM are not defined and used in CCU project. Development and Testing Results will be misleading NEO Comment: G08:No | nicht akzeptiert / not agreed | Need CCU tailored requirement | Katre | Software |  | tbd | zu bewerten / to evaluate |  |  | E/E (EA-441) | Yes |  | Yes | SYQT (ENG.10) |  |  | SYR_EPIC_N/A |  |  | Open
20267 |  | Deleted | Das Senden von "SCharge_Tarif_Liste_Zeitintervall_Dauer" muss die SalesTariff Tabellenübertragung beenden. | Sending "SCharge_Tarif_Liste_Zeitintervall_Dauer" concludes the SalesTariff table transmission. | functional | Requirement | Anforderung | rejected | Pana Comment: SK 171110 Need CCU tailored requirement terms like EVCC and HVPM are not defined and used in CCU project. Development and Testing Results will be misleading NEO Comment: G08:No | nicht akzeptiert / not agreed | Need CCU tailored requirement | Katre | Software |  | tbd | zu bewerten / to evaluate |  |  | E/E (EA-441) | Yes |  | Yes | SYQT (ENG.10) |  |  | SYR_EPIC_N/A |  |  | Open
20268 |  | Deleted | Der Empfang eines Ladeplans, wie im Abschnitt "Schnittstellen zwischen HVPM und EVCC" beschrieben, ist in "Abbildung: Empfang eines Ladeplans vom HVPM" dargestellt. | The receival of a charging schedule as described in chapter "Interfaces between HVPM and EVCC" is shown in "Figure: Receiving a charging schedule from the HVPM". | functional | Requirement | Anforderung | rejected | Pana Comment: SK 171110 Need CCU tailored requirement terms like EVCC and HVPM are not defined and used in CCU project. Development and Testing Results will be misleading NEO Comment: G08:No | nicht akzeptiert / not agreed | Need CCU tailored requirement | Katre | Software |  | tbd | zu bewerten / to evaluate |  |  | E/E (EA-441) | Yes |  | Yes | SYQT (ENG.10) |  |  | SYR_EPIC_N/A |  |  | Open
20269 |  | Deleted |  |  | open | Requirement | Information | rejected | SK 171110 Need CCU tailored requirement terms like EVCC and HVPM are not defined and used in CCU project. Development and Testing Results will be misleading | nicht akzeptiert / not agreed | Internaly marked as N/A Need CCU tailored requirement | Katre | Software |  | tbd |  |  |  | E/E (EA-441) | Yes |  | Under review | Review |  |  | SYR_EPIC_N/A |  |  | Open
20270 |  | Deleted | Abbildung: Empfang einesLadeplans vom HVPM - 1/2. | Figure: Receiving a charging plan from the HVPM - 1/2. | open | Requirement | Information | rejected | SK 171110 Need CCU tailored requirement terms like EVCC and HVPM are not defined and used in CCU project. Development and Testing Results will be misleading | nicht akzeptiert / not agreed | Internaly marked as N/A Need CCU tailored requirement | Katre | Software |  | tbd |  |  |  | E/E (EA-441) | Yes |  | Under review | Review |  |  | SYR_EPIC_N/A |  |  | Open
20271 |  | Deleted |  |  | open | Requirement | Information | rejected | SK 171110 Need CCU tailored requirement terms like EVCC and HVPM are not defined and used in CCU project. Development and Testing Results will be misleading | nicht akzeptiert / not agreed | Internaly marked as N/A Need CCU tailored requirement | Katre | Software |  | tbd |  |  |  | E/E (EA-441) | Yes |  | Under review | Review |  |  | SYR_EPIC_N/A |  |  | Open
20272 |  | Deleted | Abbildung: Empfang einesLadeplans vom HVPM - 2/2. | Figure: Receiving a charging plan from the HVPM - 2/2. | open | Requirement | Information | rejected | SK 171110 Need CCU tailored requirement terms like EVCC and HVPM are not defined and used in CCU project. Development and Testing Results will be misleading | nicht akzeptiert / not agreed | Internaly marked as N/A Need CCU tailored requirement | Katre | Software |  | tbd |  |  |  | E/E (EA-441) | Yes |  | Under review | Review |  |  | SYR_EPIC_N/A |  |  | Open
20273 |  | Deleted | Der Empfang des Signals "SCharge_Ladeplan_Tuple_ID_Fahrzeug" vom HVPM, wie in "Schnittstellen zwischen HVPM und EVCC" spezifiziert, mus die Ladeplan-Empfangssequenz initiieren. | Receiving the signal "SCharge_Ladeplan_Tuple_ID_Fahrzeug" from the HVPM as specified in "Interfaces between HVPM and EVCC" initiates the charging schedule receival sequence. | functional | Requirement | Anforderung | rejected | Pana Comment: SK 171110 Need CCU tailored requirement terms like EVCC and HVPM are not defined and used in CCU project. Development and Testing Results will be misleading NEO Comment: G08:No | nicht akzeptiert / not agreed | Need CCU tailored requirement | Katre | Software |  | tbd | zu bewerten / to evaluate |  |  | E/E (EA-441) | Yes |  | Yes | SYQT (ENG.10) |  |  | SYR_EPIC_N/A |  |  | Open
20274 |  | Deleted | Nach Empfang von "SCharge_Ladeplan_Tuple_ID_Fahrzeug" vom HVPM muss die EVCC in der Lage sein, das Signal "SCharge_Ladeplan_Sequenznummer_Fahrzeug", wie in "Schnittstellen zwischen HVPM und EVCC" spezifiziert, vom HVPM zu empfangen. | After receiving "SCharge_Ladeplan_Tuple_ID_Fahrzeug" from the HVPM, the EVCC shall be able to receive the signal "SCharge_Ladeplan_Sequenznummer_Fahrzeug" from the HVPM as specified in "Interfaces between HVPM and EVCC". | functional | Requirement | Anforderung | rejected | Pana Comment: SK 171110 Need CCU tailored requirement terms like EVCC and HVPM are not defined and used in CCU project. Development and Testing Results will be misleading NEO Comment: G08:No | nicht akzeptiert / not agreed | Need CCU tailored requirement | Katre | Software |  | tbd | zu bewerten / to evaluate |  |  | E/E (EA-441) | Yes |  | Yes | SYQT (ENG.10) |  |  | SYR_EPIC_N/A |  |  | Open
20275 |  | Deleted | Die EVCC muss einen neuen "ChargingProfileEntry", wie in ISO/IEC 15118-2, ch. 8.5.2.11 beschrieben, anlegen, nachdem vom HVPM das Signal "SCharge_Ladeplan_Sequenznummer_Fahrzeug", wie in "Schnittstellen zwischen HVPM und EVCC" spezifiziert, empfangen wurde. | The EVCC shall create a new "ChargingProfileEntry" as described in [ISO/IEC 15118-2, ch. 8.5.2.11] after receiving the signal "SCharge_Ladeplan_Sequenznummer_Fahrzeug" from the HVPM as specified in "Interfaces between HVPM and EVCC". | functional | Requirement | Anforderung | rejected | Pana Comment: SK 171110 Need CCU tailored requirement terms like EVCC and HVPM are not defined and used in CCU project. Development and Testing Results will be misleading NEO Comment: G08:No | nicht akzeptiert / not agreed | Need CCU tailored requirement | Katre | Software |  | tbd | zu bewerten / to evaluate |  |  | E/E (EA-441) | Yes |  | Yes | SYQT (ENG.10) |  |  | SYR_EPIC_N/A |  |  | Open
20276 |  | Deleted | Nach Empfang des Signals "SCharge_Ladeplan_Sequenznummer_Fahrzeug" vom HVPM muss die EVCC in der Lage sein, vom HVPM das Signal "SCharge_Ladeplan_Start_Fahrzeug", wie in "Schnittstellen zwischen HVPM und EVCC" spezifiziert, zu empfangen. | After receiving the signal "SCharge_Ladeplan_Sequenznummer_Fahrzeug" from the HVPM, the EVCC shall be able to receive the signal "SCharge_Ladeplan_Start_Fahrzeug" from the HVPM as specified in "Interfaces between HVPM and EVCC". | functional | Requirement | Anforderung | rejected | Pana Comment: SK 171110 Need CCU tailored requirement terms like EVCC and HVPM are not defined and used in CCU project. Development and Testing Results will be misleading NEO Comment: G08:No | nicht akzeptiert / not agreed | Need CCU tailored requirement | Katre | Software |  | tbd | zu bewerten / to evaluate |  |  | E/E (EA-441) | Yes |  | Yes | SYQT (ENG.10) |  |  | SYR_EPIC_N/A |  |  | Open
20277 |  | Deleted | Wenn die EVCC das Signal "SCharge_Ladeplan_Start_Fahrzeug" nicht innerhalb von T_SEQ_LADEPLAN_EVCC, wie in Kapitel "Nicht-funktionale Anforderungen (Smart Charging)" definiert, nach dem Signal "SCharge_Ladeplan_Sequenznummer_Fahrzeug" vom HVPM empfängt, muss die EVCC das spezifizierte Time-out Verhalten anwenden. | If the EVCC does not receive the signal "SCharge_Ladeplan_Start_Fahrzeug" within T_SEQ_LADEPLAN_EVCC, as specified in chapter "Non-functional Requirements (Smart Charging)", after receiving the signal "SCharge_Ladeplan_Sequenznummer_Fahrzeug" from the HVPM, the EVCC shall apply the specified time-out behaviour. | functional | Requirement | Anforderung | rejected | Pana Comment: SK 171110 Need CCU tailored requirement terms like EVCC and HVPM are not defined and used in CCU project. Development and Testing Results will be misleading NEO Comment: G08:No | nicht akzeptiert / not agreed | Need CCU tailored requirement | Katre | Software |  | tbd | zu bewerten / to evaluate |  |  | E/E (EA-441) | Yes |  | Yes | SYQT (ENG.10) |  |  | SYR_EPIC_N/A |  |  | Open
20278 |  | Deleted | Wenn die EVCC das Signal "SCharge_Ladeplan_Leistung_Fahrzeug" nach dem Signal "SCharge_Ladeplan_Sequenznummer_Fahrzeug" vom HVPM empfängt und das Signal "SCharge_Ladeplan_Start_Fahrzeug" nicht empfangen hat, muss die EVCC das spezifizierte unvollständige Daten Verhalten wie in Kapitel "Handshake with HVPM>Error handling" beschrieben anwenden. | If the EVCC receives the signal "SCharge_Ladeplan_Leistung_Fahrzeug" after the signal "SCharge_Ladeplan_Sequenznummer_Fahrzeug" and has not received the signal "SCharge_Ladeplan_Start_Fahrzeug" from the HVPM, the EVCC shall apply the specified incomplete data behaviour described in chapter "Handshake with HVPM>Error handling". | functional | Requirement | Anforderung | rejected | Pana Comment: SK 171110 Need CCU tailored requirement terms like EVCC and HVPM are not defined and used in CCU project. Development and Testing Results will be misleading NEO Comment: G08:No | nicht akzeptiert / not agreed | Need CCU tailored requirement | Katre | Software |  | tbd | zu bewerten / to evaluate |  |  | E/E (EA-441) | Yes |  | Yes | SYQT (ENG.10) |  |  | SYR_EPIC_N/A |  |  | Open
20279 |  | Deleted | Nach Empfang des Signals "SCharge_Ladeplan_Start_Fahrzeug" vom HVPM muss die EVCC in der Lage sein, vom HVPM das Signal "SCharge_Ladeplan_Leistung_Fahrzeug", wie in "Schnittstellen zwischen HVPM und EVCC" spezifiziert, zu empfangen | After receiving the signal "SCharge_Ladeplan_Start_Fahrzeug" from the HVPM, the EVCC shall be able to receive the signal "SCharge_Ladeplan_Leistung_Fahrzeug" from the HVPM as specified in "Interfaces between HVPM and EVCC". | functional | Requirement | Anforderung | rejected | Pana Comment: SK 171110 Need CCU tailored requirement terms like EVCC and HVPM are not defined and used in CCU project. Development and Testing Results will be misleading NEO Comment: G08:No | nicht akzeptiert / not agreed | Need CCU tailored requirement | Katre | Software |  | tbd | zu bewerten / to evaluate |  |  | E/E (EA-441) | Yes |  | Yes | SYQT (ENG.10) |  |  | SYR_EPIC_N/A |  |  | Open
20280 |  | Deleted | Wenn die EVCC das Signal "SCharge_Ladeplan_Leistung_Fahrzeug" nicht innerhalb von T_SEQ_LADEPLAN_EVCC, wie in "Table: Smart Charging Timeouts EVCC" in Kapitel "Nicht-funktionale Anforderungen (Smart Charging)" definiert, nach dem Signal "SCharge_Ladeplan_Start_Fahrzeug" vom HVPM empfängt, muss die EVCC das spezifizierte Time-out Verhalten anwenden. | If the EVCC does not receive the signal "SCharge_Ladeplan_Leistung_Fahrzeug" within T_SEQ_LADEPLAN_EVCC, as specified in "Table: Smart Charging Timeouts EVCC" in "Non-functional Requirements (Smart Charging)", after receiving the signal "SCharge_Ladeplan_Start_Fahrzeug" from the HVPM, the EVCC shall apply the specified time-out behaviour. | functional | Requirement | Anforderung | rejected | Pana Comment: SK 171110 Need CCU tailored requirement terms like EVCC and HVPM are not defined and used in CCU project. Development and Testing Results will be misleading NEO Comment: G08:No | nicht akzeptiert / not agreed | Need CCU tailored requirement | Katre | Software |  | tbd | zu bewerten / to evaluate |  |  | E/E (EA-441) | Yes |  | Yes | SYQT (ENG.10) |  |  | SYR_EPIC_N/A |  |  | Open
20281 |  | Deleted | Wenn das letzte empfangene Signal "SCharge_Ladeplan_Sequenznummer_Fahrzeug" keinen Wert < 1 hatte und das Signal "SCharge_Ladeplan_Leistung_Fahrzeug" vom HVPM empfangen wurde, muss die EVCC das Signal "SCharge_Ladeplan_Sequenznummer_Fahrzeug", wie in "Schnittstellen zwischen HVPM und EVCC" spezifiziert, vom HVPM erwarten. | If the last received signal "SCharge_Ladeplan_Sequenznummer_Fahrzeug" was not < 1 and after the signal "SCharge_Ladeplan_Leistung_Fahrzeug" was received from the HVPM, the EVCC shall expect the signal "SCharge_Ladeplan_Sequenznummer_Fahrzeug" from the HVPM as specified in "Interfaces between HVPM and EVCC". | functional | Requirement | Anforderung | rejected | Pana Comment: SK 171110 Need CCU tailored requirement terms like EVCC and HVPM are not defined and used in CCU project. Development and Testing Results will be misleading NEO Comment: G08:No | nicht akzeptiert / not agreed | Need CCU tailored requirement | Katre | Software |  | tbd | zu bewerten / to evaluate |  |  | E/E (EA-441) | Yes |  | Yes | SYQT (ENG.10) |  |  | SYR_EPIC_N/A |  |  | Open
20282 |  | Deleted | Wenn die EVCC das Signal "SCharge_Ladeplan_Sequenznummer" vom HVPM erwartet, aber nicht innerhalb von T_SEQ_LADEPLAN_EVCC, wie in "Table: Smart Charging Timeouts EVCC" in Kapitel "Nicht-funktionale Anforderungen (Smart Charging)" spezifiziert, empfängt, muss die EVCC das spezifizierte Time-out Verhalten anwenden. | If the EVCC expects the signal "SCharge_Ladeplan_Sequenznummer_Fahrzeug" from the HVPM but does not receive it within T_SEQ_LADEPLAN_EVCC, as specified in "Table: Smart Charging Timeouts EVCC" in chapter "Non-functional Requirements (Smart Charging)", the EVCC shall apply the specified time-out behaviour. | functional | Requirement | Anforderung | rejected | Pana Comment: SK 171110 Need CCU tailored requirement terms like EVCC and HVPM are not defined and used in CCU project. Development and Testing Results will be misleading NEO Comment: G08:No | nicht akzeptiert / not agreed | Need CCU tailored requirement | Katre | Software |  | tbd | zu bewerten / to evaluate |  |  | E/E (EA-441) | Yes |  | Yes | SYQT (ENG.10) |  |  | SYR_EPIC_N/A |  |  | Open
20283 |  | Deleted | Wenn die EVCC das Signal "SCharge_Ladeplan_Sequenznummer_Fahrzeug" vom HVPM erwartet und der empfangene Wert nicht der Wert des vorherigen "SCharge_Ladeplan_Sequenznummer_Fahrzeug" - 1 ist, muss die EVCC das spezifizierte unvollständige Daten Verhalten wie in Kapitel "Handshake with HVPM>Error handling" spezifiziert anwenden. | If the EVCC expects the signal "SCharge_Ladeplan_Sequenznummer_Fahrzeug" from the HVPM and the received value is not the value of the previous "SCharge_Ladeplan_Sequenznummer_Fahrzeug" - 1, the EVCC shall apply the specified incomplete data behaviour as specified in chapter "Handshake with HVPM>Error handling". | functional | Requirement | Anforderung | rejected | Pana Comment: SK 171110 Need CCU tailored requirement terms like EVCC and HVPM are not defined and used in CCU project. Development and Testing Results will be misleading NEO Comment: G08:No | nicht akzeptiert / not agreed | Need CCU tailored requirement | Katre | Software |  | tbd | zu bewerten / to evaluate |  |  | E/E (EA-441) | Yes |  | Yes | SYQT (ENG.10) |  |  | SYR_EPIC_N/A |  |  | Open
20284 |  | Deleted | Wenn das letzte empfangene Signal "SCharge_Ladeplan_Sequenznummer_Fahrzeug" einen Wert < 1 hatte und das entsprechende Signal "SCharge_Ladeplan_Start_Fahrzeug" empfangen wurde, muss die EVCC die Ladeplan Übertragung als abgeschlossen ansehen. | If the last received signal "SCharge_Ladeplan_Sequenznummer_Fahrzeug" was < 1 and the corresponding signal "SCharge_Ladeplan_Start_Fahrzeug" was received, the EVCC shall consider the charging plan transmission completed. | functional | Requirement | Anforderung | rejected | Pana Comment: SK 171110 Need CCU tailored requirement terms like EVCC and HVPM are not defined and used in CCU project. Development and Testing Results will be misleading NEO Comment: G08:No | nicht akzeptiert / not agreed | Need CCU tailored requirement | Katre | Software |  | tbd | zu bewerten / to evaluate |  |  | E/E (EA-441) | Yes |  | Yes | SYQT (ENG.10) |  |  | SYR_EPIC_N/A |  |  | Open
20285 |  | Deleted |  |  | open | Requirement | Information | rejected | SK 171110 Need CCU tailored requirement terms like EVCC and HVPM are not defined and used in CCU project. Development and Testing Results will be misleading | nicht akzeptiert / not agreed | Internaly marked as N/A Need CCU tailored requirement | Katre | Software |  | tbd |  |  |  | E/E (EA-441) | Yes |  | Under review | Review |  |  | SYR_EPIC_N/A |  |  | Open
20286 |  | Deleted | Abbildung: Empfang FixeBedarfe vom HVPM - 1/2. | Figure: Receiving FixeBedarfe from the HVPM - 1/2. | open | Requirement | Information | rejected | SK 171110 Need CCU tailored requirement terms like EVCC and HVPM are not defined and used in CCU project. Development and Testing Results will be misleading | nicht akzeptiert / not agreed | Internaly marked as N/A Need CCU tailored requirement | Katre | Software |  | tbd |  |  |  | E/E (EA-441) | Yes |  | Under review | Review |  |  | SYR_EPIC_N/A |  |  | Open
20287 |  | Deleted |  |  | open | Requirement | Information | rejected | SK 171110 Need CCU tailored requirement terms like EVCC and HVPM are not defined and used in CCU project. Development and Testing Results will be misleading | nicht akzeptiert / not agreed | Internaly marked as N/A Need CCU tailored requirement | Katre | Software |  | tbd |  |  |  | E/E (EA-441) | Yes |  | Under review | Review |  |  | SYR_EPIC_N/A |  |  | Open
20288 |  | Deleted | Abbildung: Empfang FixeBedarfe vom HVPM - 2/2. | Figure: Receiving FixeBedarfe from the HVPM - 2/2. | functional | Requirement | Anforderung | rejected | Pana Comment: SK 171110 Need CCU tailored requirement terms like EVCC and HVPM are not defined and used in CCU project. Development and Testing Results will be misleading NEO Comment: G08:No | nicht akzeptiert / not agreed | Need CCU tailored requirement | Katre | Software |  | tbd | zu bewerten / to evaluate |  |  | E/E (EA-441) | Yes |  | Yes | SYQT (ENG.10) |  |  | SYR_EPIC_N/A |  |  | Open
20289 |  | Deleted | Nach Anfrage der Ladeparameter muss die EVCC in der Lage sein, vom HVPM das Signal "SCharge_Fixe_Bedarfe_Sequenznummer", wie in "Schnittstellen zwischen HVPM und EVCC" spezifiziert, zu empfangen. | After requesting the charging parameters, the EVCC shall be able to receive the signal "SCharge_Fixe_Bedarfe_Sequenznummer" from the HVPM as specified in "Interfaces between HVPM and EVCC". | functional | Requirement | Anforderung | rejected | Pana Comment: SK 171110 Need CCU tailored requirement terms like EVCC and HVPM are not defined and used in CCU project. Development and Testing Results will be misleading NEO Comment: G08:No | nicht akzeptiert / not agreed | Need CCU tailored requirement | Katre | Software |  | tbd | zu bewerten / to evaluate |  |  | E/E (EA-441) | Yes |  | Yes | SYQT (ENG.10) |  |  | SYR_EPIC_N/A |  |  | Open
20290 |  | Deleted | Die EVCC muss ein neues "BMWFixedConsumptionEntry", wie in "XML Schema: Erweiterung ISO 15118 Nachrichten" beschrieben, anlegen, nachdem vom HVPM das Signal "SCharge_Fixe_Bedarfe_Sequenznummer", wie in "Schnittstellen zwischen HVPM und EVCC" spezifiziert, empfangen wurde. | The EVCC shall create a new "BMWFixedConsumptionEntry" as described in "XML Schema: Erweiterung ISO 15118 Nachrichten" after receiving the signal "SCharge_Fixe_Bedarfe_Sequenznummer" from the HVPM as specified in "Interfaces between HVPM and EVCC". | functional | Requirement | Anforderung | rejected | Pana Comment: SK 171110 Need CCU tailored requirement terms like EVCC and HVPM are not defined and used in CCU project. Development and Testing Results will be misleading NEO Comment: G08:No | nicht akzeptiert / not agreed | Need CCU tailored requirement | Katre | Software |  | tbd | zu bewerten / to evaluate |  |  | E/E (EA-441) | Yes |  | Yes | SYQT (ENG.10) |  |  | SYR_EPIC_N/A |  |  | Open
20291 |  | Deleted | Nach Empfang des Signals "SCharge_Fixe_Bedarfe_Sequenznummer" vom HVPM muss die EVCC in der Lage sein, vom HVPM das Signal "SCharge_Fixe_Bedarfe_Start_Fahrzeug", wie in "Schnittstellen zwischen HVPM und EVCC" spezifiziert, zu empfangen. | After receiving the signal "SCharge_Fixe_Bedarfe_Sequenznummer" from the HVPM, the EVCC shall be able to receive the signal "SCharge_Fixe_Bedarfe_Start_Fahrzeug" from the HVPM as specified in "Interfaces between HVPM and EVCC". | functional | Requirement | Anforderung | rejected | Pana Comment: SK 171110 Need CCU tailored requirement terms like EVCC and HVPM are not defined and used in CCU project. Development and Testing Results will be misleading NEO Comment: G08:No | nicht akzeptiert / not agreed | Need CCU tailored requirement | Katre | Software |  | tbd | zu bewerten / to evaluate |  |  | E/E (EA-441) | Yes |  | Yes | SYQT (ENG.10) |  |  | SYR_EPIC_N/A |  |  | Open
20292 |  | Deleted | Wenn die EVCC das Signal "SCharge_Fixe_Bedarfe_Start_Fahrzeug" nicht innerhalb von T_SEQ_FIXE_BEDARFE_EVCC, wie in "Table: Smart Charging Timeouts EVCC" in Kapitel "Nicht-funktionale Anforderungen (Smart Charging)" definiert, nach dem Signal "SCharge_Fixe_Bedarfe_Sequenznummer" vom HVPM empfängt, muss die EVCC das spezifizierte Time-out Verhalten anwenden. | If the EVCC does not receive the signal "SCharge_Fixe_Bedarfe_Start_Fahrzeug" within T_SEQ_FIXE_BEDARFE_EVCC, as specified in "Table: Smart Charging Timeouts EVCC" in chapter "Non-functional Requirements (Smart Charging)", after receiving the signal "SCharge_Fixe_Bedarfe_Sequenznummer" from the HVPM, the EVCC shall apply the specified time-out behaviour. | functional | Requirement | Anforderung | rejected | Pana Comment: SK 171110 Need CCU tailored requirement terms like EVCC and HVPM are not defined and used in CCU project. Development and Testing Results will be misleading NEO Comment: G08:No | nicht akzeptiert / not agreed | Need CCU tailored requirement | Katre | Software |  | tbd | zu bewerten / to evaluate |  |  | E/E (EA-441) | Yes |  | Yes | SYQT (ENG.10) |  |  | SYR_EPIC_N/A |  |  | Open
20293 |  | Deleted | Wenn die EVCC das Signal "SCharge_Fixe_Bedarfe_Leistung_Fahrzeug" nach dem Signal "SCharge_Fixe_Bedarfe_Sequenznummer" vom HVPM empfängt und das Signal "SCharge_Fixe_Bedarfe_Start_Fahrzeug" nicht empfangen hat, muss die EVCC das spezifizierte unvollständige Daten Verhalten wie in Kapitel "Handshake with HVPM>Error handling" beschrieben anwenden. | If the EVCC receives the signal "SCharge_Fixe_Bedarfe_Leistung_Fahrzeug" after the signal "SCharge_Fixe_Bedarfe_Sequenznummer" and has not received the signal "SCharge_Fixe_Bedarfe_Start_Fahrzeug" from the HVPM, the EVCC shall apply the specified incomplete data behaviour described in chapter "Handshake with HVPM>Error handling". | functional | Requirement | Anforderung | rejected | Pana Comment: SK 171110 Need CCU tailored requirement terms like EVCC and HVPM are not defined and used in CCU project. Development and Testing Results will be misleading NEO Comment: G08:No | nicht akzeptiert / not agreed | Need CCU tailored requirement | Katre | Software |  | tbd | zu bewerten / to evaluate |  |  | E/E (EA-441) | Yes |  | Yes | SYQT (ENG.10) |  |  | SYR_EPIC_N/A |  |  | Open
20294 |  | Deleted | Nach Empfang des Signals "SCharge_Fixe_Bedarfe_Start_Fahrzeug" vom HVPM muss die EVCC in der Lage sein, vom HVPM das Signal "SCharge_Fixe_Bedarfe_Leistung_Fahrzeug", wie in "Schnittstellen zwischen HVPM und EVCC" spezifiziert, zu empfangen. | After receiving the signal "SCharge_Fixe_Bedarfe_Start_Fahrzeug" from the HVPM, the EVCC shall be able to receive the signal "SCharge_Fixe_Bedarfe_Leistung_Fahrzeug" from the HVPM as specified in "Interfaces between HVPM and EVCC". | functional | Requirement | Anforderung | rejected | Pana Comment: SK 171110 Need CCU tailored requirement terms like EVCC and HVPM are not defined and used in CCU project. Development and Testing Results will be misleading NEO Comment: G08:No | nicht akzeptiert / not agreed | Need CCU tailored requirement | Katre | Software |  | tbd | zu bewerten / to evaluate |  |  | E/E (EA-441) | Yes |  | Yes | SYQT (ENG.10) |  |  | SYR_EPIC_N/A |  |  | Open
20295 |  | Deleted | Wenn die EVCC das Signal "SCharge_Fixe_Bedarfe_Leistung_Fahrzeug" nicht innerhalb von T_SEQ_FIXE_BEDARFE_EVCC, wie in "Table: Smart Charging Timeouts EVCC" in Kapitel "Nicht-funktionale Anforderungen (Smart Charging)" definiert, nach dem Signal "SCharge_Fixe_Bedarfe_Start_Fahrzeug" vom HVPM empfängt, muss die EVCC das spezifizierte Time-out Verhalten anwenden. | If the EVCC does not receive the signal "SCharge_Fixe_Bedarfe_Leistung_Fahrzeug" within T_SEQ_FIXE_BEDARFE_EVCC, as specified in "Table: Smart Charging Timeouts EVCC" in chapter "Non-functional Requirements (Smart Charging)", after receiving the signal "SCharge_Fixe_Bedarfe_Start_Fahrzeug" from the HVPM, the EVCC shall apply the specified time-out behaviour. | functional | Requirement | Anforderung | rejected | Pana Comment: SK 171110 Need CCU tailored requirement terms like EVCC and HVPM are not defined and used in CCU project. Development and Testing Results will be misleading NEO Comment: G08:No | nicht akzeptiert / not agreed | Need CCU tailored requirement | Katre | Software |  | tbd | zu bewerten / to evaluate |  |  | E/E (EA-441) | Yes |  | Yes | SYQT (ENG.10) |  |  | SYR_EPIC_N/A |  |  | Open
20296 |  | Deleted | Wenn das letzte empfangene Signal "SCharge_Fixe_Bedarfe_Sequenznummer" keinen Wert < 1 hatte und das Signal "SCharge_Fixe_Bedarfe_Leistung_Fahrzeug" vom HVPM empfangen wurde, muss die EVCC das Signal "SCharge_Fixe_Bedarfe_Sequenznummer", wie in "Schnittstellen zwischen HVPM und EVCC" spezifiziert, vom HVPM erwarten. | If the last received signal "SCharge_Fixe_Bedarfe_Sequenznummer" was not < 1 and after the signal "SCharge_Fixe_Bedarfe_Leistung_Fahrzeug" was received from the HVPM, the EVCC shall expect the signal "SCharge_Fixe_Bedarfe_Sequenznummer" from the HVPM as specified in "Interfaces between HVPM and EVCC". | functional | Requirement | Anforderung | rejected | Pana Comment: SK 171110 Need CCU tailored requirement terms like EVCC and HVPM are not defined and used in CCU project. Development and Testing Results will be misleading NEO Comment: G08:No | nicht akzeptiert / not agreed | Need CCU tailored requirement | Katre | Software |  | tbd | zu bewerten / to evaluate |  |  | E/E (EA-441) | Yes |  | Yes | SYQT (ENG.10) |  |  | SYR_EPIC_N/A |  |  | Open
20297 |  | Deleted | Wenn die EVCC das Signal "SCharge_Fixe_Bedarfe_Sequenznummer" vom HVPM erwartet, aber nicht innerhalb von T_SEQ_FIXE_BEDARFE_EVCC, wie in "Table: Smart Charging Timeouts EVCC" in Kapitel "Nicht-funktionale Anforderungen (Smart Charging)" spezifiziert, empfängt, muss die EVCC das spezifizierte Time-out Verhalten anwenden. | If the EVCC expects the signal "SCharge_Fixe_Bedarfe_Sequenznummer" from the HVPM but does not receive it within T_SEQ_FIXE_BEDARFE_EVCC, as specified in chapter "Table: Smart Charging Timeouts EVCC" in "Non-functional Requirements (Smart Charging)", the EVCC shall apply the specified time-out behaviour. | functional | Requirement | Anforderung | rejected | Pana Comment: SK 171110 Need CCU tailored requirement terms like EVCC and HVPM are not defined and used in CCU project. Development and Testing Results will be misleading NEO Comment: G08:No | nicht akzeptiert / not agreed | Need CCU tailored requirement | Katre | Software |  | tbd | zu bewerten / to evaluate |  |  | E/E (EA-441) | Yes |  | Yes | SYQT (ENG.10) |  |  | SYR_EPIC_N/A |  |  | Open
20298 |  | Deleted | Wenn die EVCC das Signal "SCharge_Fixe_Bedarfe_Sequenznummer" vom HVPM erwartet und der empfangene Wert nicht der Wert des vorherigen "SCharge_Fixe_Bedarfe_Sequenznummer" - 1 ist, muss die EVCC das spezifizierte unvollständige Daten Verhalten wie in Kapitel "Handshake with HVPM>Error handling" spezifiziert anwenden. | If the EVCC expects the signal "SCharge_Fixe_Bedarfe_Sequenznummer" from the HVPM and the received value is not the value of the previous "SCharge_Fixe_Bedarfe_Sequenznummer" - 1, the EVCC shall apply the specified incomplete data behaviour as specified in chapter "Handshake with HVPM>Error handling". | functional | Requirement | Anforderung | rejected | Pana Comment: SK 171110 Need CCU tailored requirement terms like EVCC and HVPM are not defined and used in CCU project. Development and Testing Results will be misleading NEO Comment: G08:No | nicht akzeptiert / not agreed | Need CCU tailored requirement | Katre | Software |  | tbd | zu bewerten / to evaluate |  |  | E/E (EA-441) | Yes |  | Yes | SYQT (ENG.10) |  |  | SYR_EPIC_N/A |  |  | Open
20299 |  | Deleted | Wenn das letzte empfangene Signal "SCharge_Fixe_Bedarfe_Sequenznummer" einen Wert < 1 hatte und das entsprechende Signal "SCharge_Fixe_Bedarfe_Leistung_Fahrzeug" empfangen wurde, muss die EVCC die FixeBedarfe Übertragung als abgeschlossen ansehen. | If the last received signal "SCharge_Fixe_Bedarfe_Sequenznummer" was < 1 and the corresponding signal "SCharge_Fixe_Bedarfe_Leistung_Fahrzeug" was received, the EVCC shall consider the FixeBedarfe transmission completed. | functional | Requirement | Anforderung | rejected | Pana Comment: SK 171110 Need CCU tailored requirement terms like EVCC and HVPM are not defined and used in CCU project. Development and Testing Results will be misleading NEO Comment: G08:No | nicht akzeptiert / not agreed | Need CCU tailored requirement | Katre | Software |  | tbd | zu bewerten / to evaluate |  |  | E/E (EA-441) | Yes |  | Yes | SYQT (ENG.10) |  |  | SYR_EPIC_N/A |  |  | Open
20300 |  | Deleted | Wenn die EVCC eine Nachricht "*Res" von der EVSE mit "EVSEProcessing" == "Ongoing" empfängt, muss die EVCC für T_SEQ_ONGOING Sekunden , wie in Kapitel "Nicht-funktionale Anforderungen (Smart Charging)" spezifiziert, warten, bevor sie notwendige "*Req" wie in ISO/IEC 15118-2: V2G2-684, V2G2-685, V2G2-617 ] spezifiziert an die EVSE schickt. | If the EVCC receives the a "*Res" message from the EVSE with "EVSEProcessing" == "Ongoing", the EVCC shall wait for T_SEQ_ONGOING seconds, as specified in chapter "Non-functional Requirements (Smart Charging)", before sending the "*Req" message with the necessary conent according to [ISO/IEC 15118-2: [V2G2-684], [V2G2-685], [V2G2-617] ]to the EVSE. | functional | Requirement | Anforderung | rejected | Pana Comment: SK 171110 Need CCU tailored requirement terms like EVCC and HVPM are not defined and used in CCU project. Development and Testing Results will be misleading NEO Comment: G08:No | nicht akzeptiert / not agreed | Need CCU tailored requirement | Katre | Software |  | tbd | zu bewerten / to evaluate |  |  | E/E (EA-441) | Yes |  | Yes | SYQT (ENG.10) |  |  | SYR_EPIC_N/A |  |  | Open
20301 |  | Deleted |  | AC requirements (Smart Chargin) | N/A | Heading | Information | rejected | SK 171110 Need CCU tailored requirement terms like EVCC and HVPM are not defined and used in CCU project. Development and Testing Results will be misleading | nicht akzeptiert / not agreed | Internaly marked as N/A Need CCU tailored requirement | N/A |  |  | tbd |  |  |  | E/E (EA-441) | Yes |  | Under review | Review |  |  | N/A |  |  | Open
20302 |  | Deleted | Die Funktion "EVCC" muss für den Wert "EAmount" in der Kommunikation mit der Funktion "EVSE" den Wert von EnergiebedarfLaden (Ursprungssignal: SCharge_Energiebedarf_Menge_Fahrzeug) verwenden. | The function "EVCC" shall use the value EnergiebedarfLaden (original signal: SCharge_Energiebedarf_Menge_Fahrzeug) for the value "EAmount" in the communication with the function "EVSE". | functional | Requirement | Anforderung | rejected | Pana Comment: SK 171110 Need CCU tailored requirement terms like EVCC and HVPM are not defined and used in CCU project. Development and Testing Results will be misleading NEO Comment: G08:No | nicht akzeptiert / not agreed | Need CCU tailored requirement | Katre | Software |  | tbd | zu bewerten / to evaluate |  |  | E/E (EA-441) | Yes |  | Yes | SYQT (ENG.10) |  |  | SYR_EPIC_N/A |  |  | Open
20303 |  | Deleted | Die Funktion "EVCC" muss das Signal "Fahrzeug_Laden_Strom_Begrenzung" vom HVPM empfangen können. | The function "EVCC" shall be able to receive the signal "Fahrzeug_Laden_Strom_Begrenzung" from the HVPM. | functional | Requirement | Anforderung | rejected | Pana Comment: SK 171110 Need CCU tailored requirement terms like EVCC and HVPM are not defined and used in CCU project. Development and Testing Results will be misleading NEO Comment: G08:No | nicht akzeptiert / not agreed | Need CCU tailored requirement | Katre | Software |  | tbd | zu bewerten / to evaluate |  |  | E/E (EA-441) | Yes |  | Yes | SYQT (ENG.10) |  |  | SYR_EPIC_N/A |  |  | Open
20304 |  | Deleted | Die Funktion "EVCC" muss den Wert von "Fahrzeug_Laden_Strom_Begrenzung" in der Nachricht "ChargeParameterDiscoveryReq" an die EVSE weiterleiten, wie in Kapitel "Schnittstellen zwischen HVPM und EVCC" beschrieben. | The function "EVCC" shall forward the value of "Fahrzeug_Laden_Strom_Begrenzung" with the message "ChargeParameterDiscoveryReq" to the EVSE as described in chapter "Schnittstellen zwischen HVPM und EVCC". | functional | Requirement | Anforderung | rejected | Pana Comment: SK 171110 Need CCU tailored requirement terms like EVCC and HVPM are not defined and used in CCU project. Development and Testing Results will be misleading NEO Comment: G08:No | nicht akzeptiert / not agreed | Need CCU tailored requirement | Katre | Software |  | tbd | zu bewerten / to evaluate |  |  | E/E (EA-441) | Yes |  | Yes | SYQT (ENG.10) |  |  | SYR_EPIC_N/A |  |  | Open
20305 |  | Deleted | Die EVCC muss das Signal "Strom_AC-Netz_Ladegeräte_minimal_Grenze", wie in Kapitel: "Schnittstellen zwischen HVPM und EVCC" spezifiziert, von der Funktion "HVPM" spezifiziert, von der Funktion "HVPM" empfangen können. | The function "EVCC" shall be able to receive the signal "Strom_AC-Netz_Ladegeräte_minimal_Grenze" as specified in chapter: "Schnittstellen zwischen HVPM und EVCC" from the function "HVPM". | functional | Requirement | Anforderung | rejected | Pana Comment: SK 171110 Need CCU tailored requirement terms like EVCC and HVPM are not defined and used in CCU project. Development and Testing Results will be misleading NEO Comment: G08:No | nicht akzeptiert / not agreed | Need CCU tailored requirement | Katre | Software |  | tbd | zu bewerten / to evaluate |  |  | E/E (EA-441) | Yes |  | Yes | SYQT (ENG.10) |  |  | SYR_EPIC_N/A |  |  | Open
20306 |  | Deleted | Die Funktion "EVCC" muss den Wert von "Strom_AC-Netz_Ladegeräte_maximal_Grenze" in der Nachricht "ChargeParameterDiscoveryReq" an die EVSE weiterleiten, wie in Kapitel "Schnittstellen zwischen HVPM und EVCC" beschrieben. | The function "EVCC" shall forward the value "Strom_AC-Netz_Ladegeräte_minimal_Grenze" with the message "ChargeParameterDiscoveryReq" to the EVSE as described in chapter "Schnittstellen zwischen HVPM und EVCC". | functional | Requirement | Anforderung | rejected | Pana Comment: SK 171110 Need CCU tailored requirement terms like EVCC and HVPM are not defined and used in CCU project. Development and Testing Results will be misleading NEO Comment: G08:No | nicht akzeptiert / not agreed | Need CCU tailored requirement | Katre | Software |  | tbd | zu bewerten / to evaluate |  |  | E/E (EA-441) | Yes |  | Yes | SYQT (ENG.10) |  |  | SYR_EPIC_N/A |  |  | Open
20307 |  | Deleted | Die Funktion "EVCC" muss das Signal "Fahrzeug_Laden_Spannung_Begrenzung", wie in Kapitel: "Schnittstellen zwischen HVPM und EVCC" spezifiziert, von der Funktion "HVPM" empfangen können. | The function "EVCC" shall be able to receive the signal "Fahrzeug_Laden_Spannung_Begrenzung" as specified in chapter: "Schnittstellen zwischen HVPM und EVCC" from the function "HVPM". | functional | Requirement | Anforderung | rejected | Pana Comment: SK 171110 Need CCU tailored requirement terms like EVCC and HVPM are not defined and used in CCU project. Development and Testing Results will be misleading NEO Comment: G08:No | nicht akzeptiert / not agreed | Need CCU tailored requirement | Katre | Software |  | tbd | zu bewerten / to evaluate |  |  | E/E (EA-441) | Yes |  | Yes | SYQT (ENG.10) |  |  | SYR_EPIC_N/A |  |  | Open
20308 |  | Deleted | Die Funktion "EVCC" muss den Wert von "Fahrzeug_Laden_Spannung_Begrenzung" in der Nachricht "ChargeParameterDiscoveryReq" an die EVSE weiterleiten, wie in Kapitel ""Schnittstellen zwischen HVPM und EVCC" beschrieben. | The function "EVCC" shall forward the value "Fahrzeug_Laden_Spannung_Begrenzung" with the message "ChargeParameterDiscoveryReq" to the EVSE as described in chapter "Schnittstellen zwischen HVPM und EVCC". | functional | Requirement | Anforderung | rejected | Pana Comment: SK 171110 Need CCU tailored requirement terms like EVCC and HVPM are not defined and used in CCU project. Development and Testing Results will be misleading NEO Comment: G08:No | nicht akzeptiert / not agreed | Need CCU tailored requirement | Katre | Software |  | tbd | zu bewerten / to evaluate |  |  | E/E (EA-441) | Yes |  | Yes | SYQT (ENG.10) |  |  | SYR_EPIC_N/A |  |  | Open
20309 |  | Deleted |  | DC requirements (Smart Charging) | N/A | Heading | Information | rejected | SK 171110 Need CCU tailored requirement terms like EVCC and HVPM are not defined and used in CCU project. Development and Testing Results will be misleading | nicht akzeptiert / not agreed | Internaly marked as N/A Need CCU tailored requirement | N/A |  |  | tbd |  |  |  | E/E (EA-441) | Yes |  | Under review | Review |  |  | N/A |  |  | Open
20310 |  | Deleted | Die EVCC muss für den Wert "EVEnergyRequest" in der Kommunikation mit der EVSE den Wert "EnergiebedarfLaden" (Ursprungssignal: SCharge_Energiebedarf_Menge_Fahrzeug) verwenden. | The EVCC shall use the value "EnergiebedarfLaden" (original signal: SCharge_Energiebedarf_Menge_Fahrzeug) for the value "EVEnergyRequest" in the communication with the EVSE. | functional | Requirement | Anforderung | rejected | Pana Comment: SK 171110 Need CCU tailored requirement terms like EVCC and HVPM are not defined and used in CCU project. Development and Testing Results will be misleading NEO Comment: G08:No | nicht akzeptiert / not agreed | Need CCU tailored requirement | Katre | Software |  | tbd | zu bewerten / to evaluate |  |  | E/E (EA-441) | Yes |  | Yes | SYQT (ENG.10) |  |  | SYR_EPIC_N/A |  |  | Open
20311 |  | Deleted | Die EVCC muss für den Wert "EVMaximumCurrentLimit" in der Kommunikation mit der EVSE den Wert des Signals "Fahrzeug_Laden_Strom_Begrenzung" vom HVPM verwenden. | The EVCC shall use the value of the signal "Fahrzeug_Laden_Strom_Begrenzung" from the HVPM for the value "EVMaximumCurrentLimit" in the communication with the EVSE. | functional | Requirement | Anforderung | rejected | Pana Comment: SK 171110 Need CCU tailored requirement terms like EVCC and HVPM are not defined and used in CCU project. Development and Testing Results will be misleading NEO Comment: G08:No | nicht akzeptiert / not agreed | Need CCU tailored requirement | Katre | Software |  | tbd | zu bewerten / to evaluate |  |  | E/E (EA-441) | Yes |  | Yes | SYQT (ENG.10) |  |  | SYR_EPIC_N/A |  |  | Open
20312 |  | Deleted | Die EVCC muss für den Wert "EVMaximumVoltageLimit" in der Kommunikation mit der EVSE den Wert des Signals "Fahrzeug_Laden_Spannung_Begrenzung" vom HVPM verwenden. | The EVCC shall use the value of the signal "Fahrzeug_Laden_Spannung_Begrenzung" from the HVPM for the value "EVMaximumVoltageLimit" in the communication with the EVSE. | functional | Requirement | Anforderung | rejected | Pana Comment: SK 171110 Need CCU tailored requirement terms like EVCC and HVPM are not defined and used in CCU project. Development and Testing Results will be misleading NEO Comment: G08:No | nicht akzeptiert / not agreed | Need CCU tailored requirement | Katre | Software |  | tbd | zu bewerten / to evaluate |  |  | E/E (EA-441) | Yes |  | Yes | SYQT (ENG.10) |  |  | SYR_EPIC_N/A |  |  | Open
20313 |  | Deleted | Die EVCC muss für den Wert "BulkSOC" in der Kommunikation mit der EVSE den Wert des Signals "Schnell_SOC" vom HVPM verwenden. | The EVCC shall use the value of the signal "Schnell_SOC" from the HVPM for the value "BulkSOC" in the communication with the EVSE. | functional | Requirement | Anforderung | rejected | Pana Comment: SK 171110 Need CCU tailored requirement terms like EVCC and HVPM are not defined and used in CCU project. Development and Testing Results will be misleading NEO Comment: G08:No | nicht akzeptiert / not agreed | Need CCU tailored requirement | Katre | Software |  | tbd | zu bewerten / to evaluate |  |  | E/E (EA-441) | Yes |  | Yes | SYQT (ENG.10) |  |  | SYR_EPIC_N/A |  |  | Open
20314 |  | Deleted |  | The pilot interface | N/A | Heading | Information | rejected | SK 171110 Need CCU tailored requirement terms like EVCC and HVPM are not defined and used in CCU project. Development and Testing Results will be misleading | nicht akzeptiert / not agreed | Internaly marked as N/A Need CCU tailored requirement | N/A |  |  | tbd |  |  |  | E/E (EA-441) | Yes |  | Under review | Review |  |  | N/A |  |  | Open
20315 |  | Deleted | Die EVCC muss aufwachen, wenn ein gültiges Pilotsignal erkannt wurde. | The EVCC shall wake up if a valid pilot signal has been detected. | functional | Requirement | Anforderung | rejected | SK 171110 Need CCU tailored requirement terms like EVCC and HVPM are not defined and used in CCU project. Development and Testing Results will be misleading | nicht akzeptiert / not agreed | Need CCU tailored requirement | Katre | Software |  | tbd | zu bewerten / to evaluate |  |  | E/E (EA-441) | Yes |  | Yes | SYQT (ENG.10) |  |  | SYR_EPIC_N/A |  |  | Open
20316 |  | Deleted | Die EVCC muss aufwachen, nachdem der Pilot Zustand von x1 auf x2 (z.B. nach Detektion eines Pilotsignals mit PWM) gewechselt hat. | The EVCC shall wake up after a modification of the pilot state from x1 to x2 (i.e. after a detection of a pilot signal with PWM). | functional | Requirement | Anforderung | rejected | SK 171110 Need CCU tailored requirement terms like EVCC and HVPM are not defined and used in CCU project. Development and Testing Results will be misleading | nicht akzeptiert / not agreed | Need CCU tailored requirement | Katre | Software |  | tbd | zu bewerten / to evaluate |  |  | E/E (EA-441) | Yes |  | Yes | SYQT (ENG.10) |  |  | SYR_EPIC_N/A |  |  | Open
20317 |  | Deleted | Die EVCC muss den Pilot Status B nach IEC 61851-1, Table A.3 einnehmen, nachdem das Signal "Status_Ladebereitschaft" ("keine Ladebereitschaft") vom HVPM empfangen wurde. | The EVCC must enter pilot state B according to [IEC 61851-1, Table A.3] after receiving the signal "Status_Ladebereitschaft" ("keine Ladebereitschaft") from the HVPM. | functional | Requirement | Anforderung | rejected | SK 171110 Need CCU tailored requirement terms like EVCC and HVPM are not defined and used in CCU project. Development and Testing Results will be misleading | nicht akzeptiert / not agreed | Need CCU tailored requirement | Katre | Software |  | tbd | zu bewerten / to evaluate |  |  | E/E (EA-441) | Yes |  | Yes | SYQT (ENG.10) |  |  | SYR_EPIC_N/A |  |  | Open
20318 |  | Deleted | Die EVCC muss den Pilot Status C nach IEC 61851-1, Table A.3 einnehmen, nachdem das Signal "Status_Ladebereitschaft" ("Ladebereitschaft herstellen") vom HVPM empfangen wurde. | The EVCC shall must enter pilot state C according to [IEC 61851-1, Table A.3] after receiving the signal "Status_Ladebereitschaft" ("Ladebereitschaft herstellen") from the HVPM. | functional | Requirement | Anforderung | rejected | SK 171110 Need CCU tailored requirement terms like EVCC and HVPM are not defined and used in CCU project. Development and Testing Results will be misleading | nicht akzeptiert / not agreed | Need CCU tailored requirement | Katre | Software |  | tbd | zu bewerten / to evaluate |  |  | E/E (EA-441) | Yes |  | Yes | SYQT (ENG.10) |  |  | SYR_EPIC_N/A |  |  | Open
20319 |  | Deleted |  | Handshake with HVPM | N/A | Heading | Information | rejected | SK 171110 Need CCU tailored requirement terms like EVCC and HVPM are not defined and used in CCU project. Development and Testing Results will be misleading | nicht akzeptiert / not agreed | Internaly marked as N/A Need CCU tailored requirement | N/A |  |  | tbd |  |  |  | E/E (EA-441) | Yes |  | Under review | Review |  |  | N/A |  |  | Open
20320 |  | Deleted | Der Zustandsautomat der EVCC, der dem Handshake mit dem HVPM entspricht, ist in "Abbildung: State machine of the EVCC for the handshake with the HVPM" dargestellt. Die entsprechenden Handshake Use Cases sind gemäß den nachfolgenden Kapiteln umzusetzen. | The state machine of the EVCC corresponding to the handshake with the HVPM is shown in "Figure: State machine of the EVCC for the handshake with the HVPM". The corresponding handshake use cases are described in the following chapters. | functional | Requirement | Anforderung | rejected | Pana Comment: SK 171110 Need CCU tailored requirement terms like EVCC and HVPM are not defined and used in CCU project. Development and Testing Results will be misleading NEO Comment: G08:No SEO Comment: Changed into requirement | nicht akzeptiert / not agreed | Need CCU tailored requirement | Katre | Software |  | tbd | zu bewerten / to evaluate |  |  | E/E (EA-441) | Yes |  | Yes | SYQT (ENG.10) |  |  | SYR_EPIC_N/A |  |  | Open
20321 |  | Deleted |  |  | functional | Requirement | Anforderung | rejected | Pana Comment: SK 171110 Need CCU tailored requirement terms like EVCC and HVPM are not defined and used in CCU project. Development and Testing Results will be misleading NEO Comment: G08:No SEO Comment: [Carre response] please check in the PDF @ Paulevici: Missing link | nicht akzeptiert / not agreed | Need CCU tailored requirement | Katre | Software |  | tbd | zu bewerten / to evaluate |  |  | E/E (EA-441) | Yes |  | Yes | SYQT (ENG.10) |  |  | SYR_EPIC_N/A |  |  | Open
20322 |  | Deleted | Abbildung: State machine of the EVCC for the handshake with the HVPM. | Figure: State machine of the EVCC for the handshake with the HVPM. | open | Requirement | Information | rejected | SK 171110 Need CCU tailored requirement terms like EVCC and HVPM are not defined and used in CCU project. Development and Testing Results will be misleading | nicht akzeptiert / not agreed | Internaly marked as N/A Need CCU tailored requirement | Katre | Software |  | tbd |  |  |  | E/E (EA-441) | Yes |  | Under review | Review |  |  | SYR_EPIC_N/A |  |  | Open
20323 |  | Deleted |  | Use case startup and recognition HLC | N/A | Heading | Information | rejected | SK 171110 Need CCU tailored requirement terms like EVCC and HVPM are not defined and used in CCU project. Development and Testing Results will be misleading | nicht akzeptiert / not agreed | Internaly marked as N/A Need CCU tailored requirement | N/A |  |  | tbd |  |  |  | E/E (EA-441) | Yes |  | Under review | Review |  |  | N/A |  |  | Open
20324 |  | Deleted |  |  | open | Requirement | Information | rejected | SK 171110 Need CCU tailored requirement terms like EVCC and HVPM are not defined and used in CCU project. Development and Testing Results will be misleading | nicht akzeptiert / not agreed | Internaly marked as N/A Need CCU tailored requirement | Katre | Software |  | tbd |  |  |  | E/E (EA-441) | Yes |  | Under review | Review |  |  | SYR_EPIC_N/A |  |  | Open
20325 |  | Deleted |  |  | open | Requirement | Information | rejected | SK 171110 Need CCU tailored requirement terms like EVCC and HVPM are not defined and used in CCU project. Development and Testing Results will be misleading | nicht akzeptiert / not agreed | Internaly marked as N/A Need CCU tailored requirement | Katre | Software |  | tbd |  |  |  | E/E (EA-441) | Yes |  | Under review | Review |  |  | SYR_EPIC_N/A |  |  | Open
20326 |  | Deleted | Abbildung: EVCC Use Case 01 - Aufstarten und HLC Erkennung | Figure: EVCC Use Case 01 - Startup and HLC Recognition. | N/A | Information | Information | rejected | SK 171110 Need CCU tailored requirement terms like EVCC and HVPM are not defined and used in CCU project. Development and Testing Results will be misleading | nicht akzeptiert / not agreed | Internaly marked as N/A Need CCU tailored requirement | Katre | Software |  | tbd |  |  |  | E/E (EA-441) | Yes |  | Under review | Review |  |  | SYR_EPIC_N/A |  |  | Open
20327 |  | Deleted |  | General | N/A | Heading | Information | rejected | SK 171110 Need CCU tailored requirement terms like EVCC and HVPM are not defined and used in CCU project. Development and Testing Results will be misleading | nicht akzeptiert / not agreed | Internaly marked as N/A Need CCU tailored requirement | N/A |  |  | tbd |  |  |  | E/E (EA-441) | Yes |  | Under review | Review |  |  | N/A |  |  | Open
20328 |  | Deleted | Die Vorbedingungen für den Use Case sollen ein gültiges Pilotsignal und die aktivierte PLC Funktion in der EVCC sein. | The pre-conditions for the use case shall be a valid pilot signal and an enabled PLC functionality of the EVCC. | functional | Requirement | Anforderung | rejected | Pana Comment: SK 171110 Need CCU tailored requirement terms like EVCC and HVPM are not defined and used in CCU project. Development and Testing Results will be misleading NEO Comment: G08:No | nicht akzeptiert / not agreed | Need CCU tailored requirement | Katre | Software |  | tbd | zu bewerten / to evaluate |  |  | E/E (EA-441) | Yes |  | Yes | SYQT (ENG.10) |  |  | SYR_EPIC_N/A |  |  | Open
20329 |  | Deleted | Nach dem Emfpang des Signals "SCharge_Anforderung_Aktion" mit "Standby mit HLC" vom HVPM bei gültigem Pilotsignal muss die EVCC das Aufstarten der HLC Verbindung auslösen. | After receiving the signal "SCharge_Anforderung_Aktion" with "Standby mit HLC" from the HVPM while having a valid pilot signal, the EVCC shall trigger the startup of the HLC connection. | functional | Requirement | Anforderung | rejected | Pana Comment: SK 171110 Need CCU tailored requirement terms like EVCC and HVPM are not defined and used in CCU project. Development and Testing Results will be misleading NEO Comment: G08:No | nicht akzeptiert / not agreed | Need CCU tailored requirement | Katre | Software |  | tbd | zu bewerten / to evaluate |  |  | E/E (EA-441) | Yes |  | Yes | SYQT (ENG.10) |  |  | SYR_EPIC_N/A |  |  | Open
20330 |  | Deleted | Wenn die EVCC die Nachricht "supportedAppProtocolReq" an die EVSE sendet, muss die EVCC die drei Protokolle mit den entsprechenden Prioritäten, wie in Kapitel "Extension of ISO/IEC 15118 messaging" aufgelistet, vorschlagen. | When the EVCC sends the message "supportedAppProtocolReq" to the EVSE, the EVCC shall propose the three protocols with the respective priorities as listed in chapter "Extension of ISO/IEC 15118 messaging". | functional | Requirement | Anforderung | rejected | Pana Comment: SK 171110 Need CCU tailored requirement terms like EVCC and HVPM are not defined and used in CCU project. Development and Testing Results will be misleading NEO Comment: G08:No | nicht akzeptiert / not agreed | Need CCU tailored requirement | Katre | Software |  | tbd | zu bewerten / to evaluate |  |  | E/E (EA-441) | Yes |  | Yes | SYQT (ENG.10) |  |  | SYR_EPIC_N/A |  |  | Open
20331 |  | Deleted | Die EVCC muss das Kommunikationsprotokoll, welches von der EVSE ausgewählt wurde, verwenden, wie es mit der Nachricht "supportedAppProtocolRes" von der EVSE empfangen wurde. | The EVCC shall use the communication protocol selected by the EVSE, as received with the message "supportedAppProtocolRes" from the EVSE. | functional | Requirement | Anforderung | rejected | Pana Comment: SK 171110 Need CCU tailored requirement terms like EVCC and HVPM are not defined and used in CCU project. Development and Testing Results will be misleading NEO Comment: G08:No | nicht akzeptiert / not agreed | Need CCU tailored requirement | Katre | Software |  | tbd | zu bewerten / to evaluate |  |  | E/E (EA-441) | Yes |  | Yes | SYQT (ENG.10) |  |  | SYR_EPIC_N/A |  |  | Open
20332 |  | Deleted | Smart Charging kann mit [DIN SPEC 70121] als gewähltes Kommunikationsprotokoll nicht durchgeführt werden. | Smart Charging is not possible with [DIN SPEC 70121] as selected communication protocol. | open | Requirement | Information | rejected | SK 171110 Need CCU tailored requirement terms like EVCC and HVPM are not defined and used in CCU project. Development and Testing Results will be misleading | nicht akzeptiert / not agreed | Internaly marked as N/A Need CCU tailored requirement | Katre | Software |  | tbd |  |  |  | E/E (EA-441) | Yes |  | Under review | Review |  |  | SYR_EPIC_N/A |  |  | Open
20333 |  | Deleted | insichtlich Behandlung der privaten EVSE ID Liste sei auf die Kapitel "Public Charging" und "Private Charging" verwiesen. | Regarding handling the private EVSE ID list, please refer to chapters "Public Charging" and "Private Charging". | open | Requirement | Information | rejected | SK 171110 Need CCU tailored requirement terms like EVCC and HVPM are not defined and used in CCU project. Development and Testing Results will be misleading | nicht akzeptiert / not agreed | Internaly marked as N/A Need CCU tailored requirement | Katre | Software |  | tbd |  |  |  | E/E (EA-441) | Yes |  | Under review | Review |  |  | SYR_EPIC_N/A |  |  | Open
20334 |  | Deleted | Nach Empfang der Nachricht "ServiceDetailRes" mit einer Liste verfügbarer "EnergyTransferMode" Werte von der EVSE muss die EVCC die Liste verfügbarer "EnergyTransferMode" Werte mit dem Signal "SCharge_Modus_Laden_EVSE" an das HVPM schicken, wie in Kapitel "Schnittstellen zwischen HVPM und EVCC" spezifiziert. | After receiving the "ServiceDetailRes" message with a list of available "EnergyTransferMode" values from the EVSE, the EVCC shall send all available "EnergyTransferMode" values with the signal "SCharge_Modus_Laden_EVSE" to the HVPM as specified in chapter "Interfaces between HVPM and EVCC". | functional | Requirement | Anforderung | rejected | Pana Comment: SK 171110 Need CCU tailored requirement terms like EVCC and HVPM are not defined and used in CCU project. Development and Testing Results will be misleading NEO Comment: G08:No | nicht akzeptiert / not agreed | Need CCU tailored requirement | Katre | Software |  | tbd | zu bewerten / to evaluate |  |  | E/E (EA-441) | Yes |  | Yes | SYQT (ENG.10) |  |  | SYR_EPIC_N/A |  |  | Open
20335 |  | Deleted | Nach Senden des Signals "SCharge_Modus_Laden_EVSE" mit einer Liste verfügbarer "EnergyTransferMode" Werte an das HVPM muss die EVCC den ausgewählten "EnergyTransferMode" Wert mit dem Signal "SCharge_Modus_Laden_Auswahl" vom HVPM empfangen können, wie in Kapitel "Schnittstellen zwischen HVPM und EVCC" spezifiziert. | After sending the signal "SCharge_Modus_Laden_EVSE" with a list of available "EnergyTransferMode" values to the HVPM, the EVCC shall be able to receive the selcted mode "EnergyTransferMode" with the signal "SCharge_Modus_Laden_Auswahl" from the HVPM as specified in chapter "Interfaces between HVPM and EVCC". | functional | Requirement | Anforderung | rejected | Pana Comment: SK 171110 Need CCU tailored requirement terms like EVCC and HVPM are not defined and used in CCU project. Development and Testing Results will be misleading NEO Comment: G08:No | nicht akzeptiert / not agreed | Need CCU tailored requirement | Katre | Software |  | tbd | zu bewerten / to evaluate |  |  | E/E (EA-441) | Yes |  | Yes | SYQT (ENG.10) |  |  | SYR_EPIC_N/A |  |  | Open
20336 |  | Deleted | Die EVCC muss den Wert "EnergyTransferMode", den sie mit dem Signal "SCharge_Modus_Laden_Auswahl" vom HVPM empfangen hat, nicht-flüchtig speichern, bis eine neue Session begonnen wird. | The EVCC shall store the value "EnergyTransferMode" received with the signal "SCharge_Modus_Laden_Auswahl" from the HVPM in non-volatile memory until a new session is started. | functional | Requirement | Anforderung | rejected | Pana Comment: SK 171110 Need CCU tailored requirement terms like EVCC and HVPM are not defined and used in CCU project. Development and Testing Results will be misleading NEO Comment: G08:No | nicht akzeptiert / not agreed | Need CCU tailored requirement | Katre | Software |  | tbd | zu bewerten / to evaluate |  |  | E/E (EA-441) | Yes |  | Yes | SYQT (ENG.10) |  |  | SYR_EPIC_N/A |  |  | Open
20337 |  | Deleted | Die EVCC muss den Wert "EnergyTransferMode", den sie mit dem Signal "SCharge_Modus_Laden_Auswahl" vom HVPM empfangen hat, als ausgewählten Modus in der Kommunikation mit der EVSE verwenden. | The EVCC shall use the value "EnergyTransferMode" received with the signal "SCharge_Modus_Laden_Auswahl" from the HVPM as selected mode in the communication with the EVSE. | functional | Requirement | Anforderung | rejected | Pana Comment: SK 171110 Need CCU tailored requirement terms like EVCC and HVPM are not defined and used in CCU project. Development and Testing Results will be misleading NEO Comment: G08:No | nicht akzeptiert / not agreed | Need CCU tailored requirement | Katre | Software |  | tbd | zu bewerten / to evaluate |  |  | E/E (EA-441) | Yes |  | Yes | SYQT (ENG.10) |  |  | SYR_EPIC_N/A |  |  | Open
20338 |  | Deleted | Hat das HVPM einmal für den Ladevorgang den "EnergyTransferMode" bestimmt und an die EVCC kommuniziert, muss die EVCC periodisch das Signal "Laden_Typ_Aktuell" an das HVPM, wie in Kapitel "Schnittstellen zwischen HVPM und EVCC" spezifiziert, schicken. | Once the HVPM has determined the "EnergyTransferMode" for the charging process and has communicated it to the EVCC, the EVCC shall periodically send the signal "Laden_Typ_Aktuell" to the HVPM as specified in chapter "Interfaces between HVPM and EVCC". | functional | Requirement | Anforderung | rejected | Pana Comment: SK 171110 Need CCU tailored requirement terms like EVCC and HVPM are not defined and used in CCU project. Development and Testing Results will be misleading NEO Comment: G08:No | nicht akzeptiert / not agreed | Need CCU tailored requirement | Katre | Software |  | tbd | zu bewerten / to evaluate |  |  | E/E (EA-441) | Yes |  | Yes | SYQT (ENG.10) |  |  | SYR_EPIC_N/A |  |  | Open
20339 |  | Deleted | Nach Anfrage der Ladeparameter muss die EVCC in der Lage sein, "EnergiebedarfLaden", wie im Kapitel "Allgemeine Anforderungen (Smart Charging)" spezifiziert, zu empfangen. | After requesting the charging parameters, the EVCC shall be able to receive "EnergiebedarfLaden" as specified in "General Requirements (Smart Charging)". | functional | Requirement | Anforderung | rejected | Pana Comment: SK 171110 Need CCU tailored requirement terms like EVCC and HVPM are not defined and used in CCU project. Development and Testing Results will be misleading NEO Comment: G08:No | nicht akzeptiert / not agreed | Need CCU tailored requirement | Katre | Software |  | tbd | zu bewerten / to evaluate |  |  | E/E (EA-441) | Yes |  | Yes | SYQT (ENG.10) |  |  | SYR_EPIC_N/A |  |  | Open
20340 |  | Deleted | Nach Anfrage der Ladeparameter (siehe Kapitel "Handshake with HVPM>Use case startup and recognition HLC>New session" und "Handshake with HVPM>Use case startup and recognition HLC>Resume previous session") muss die EVCC in der Lage sein, "relativeAbfahrtszeit", wie in "Allgemeine Anforderungen (Smart Charging)" spezifiziert, zu empfangen. | After requesting the charging parameters (see chapters "Handshake with HVPM>Use case startup and recognition HLC>New session" and "Handshake with HVPM>Use case startup and recognition HLC>Resume previous session"), the EVCC shall be able to receive "relativeAbfahrtszeit"as specified in "General Requirements (Smart Charging)". | functional | Requirement | Anforderung | rejected | Pana Comment: SK 171110 Need CCU tailored requirement terms like EVCC and HVPM are not defined and used in CCU project. Development and Testing Results will be misleading NEO Comment: G08:No | nicht akzeptiert / not agreed | Need CCU tailored requirement | Katre | Software |  | tbd | zu bewerten / to evaluate |  |  | E/E (EA-441) | Yes |  | Yes | SYQT (ENG.10) |  |  | SYR_EPIC_N/A |  |  | Open
20341 |  | Deleted | Nach Anfrage der Ladeparameter muss die EVCC in der Lage sein, vom HVPM "FixeBedarfe" zu empfangen, wie in "Abbildung: Empfang FixeBedarfe vom HVPM" dargestellt. | After requesting the charging parameters, the EVCC shall be able to receive the "FixeBedarfe" as depicted in "Figure: Receiving FixeBedarfe from the HVPM". | functional | Requirement | Anforderung | rejected | Pana Comment: SK 171110 Need CCU tailored requirement terms like EVCC and HVPM are not defined and used in CCU project. Development and Testing Results will be misleading NEO Comment: G08:No | nicht akzeptiert / not agreed | Need CCU tailored requirement | Katre | Software |  | tbd | zu bewerten / to evaluate |  |  | E/E (EA-441) | Yes |  | Yes | SYQT (ENG.10) |  |  | SYR_EPIC_N/A |  |  | Open
20342 |  | Deleted | "FixeBedarfe" können nur vor den technologiespezifischen Ladeparametern, welche in Kapiel "Handshake with HVPM>Use case startup and recognition HLC>General>AC requirements" und Kapitel "Handshake with HVPM>Use case startup and recognition HLC>General>DC requirements" beschrieben sind, von der EVCC empfangen werden. | "FixeBedarfe" is received by the EVCC before the technology specific charging parameters described in chapter "Handshake with HVPM>Use case startup and recognition HLC>General>AC requirements" and "Handshake with HVPM>Use case startup and recognition HLC>General>DC requirements". | open | Requirement | Information | rejected | SK 171110 Need CCU tailored requirement terms like EVCC and HVPM are not defined and used in CCU project. Development and Testing Results will be misleading | nicht akzeptiert / not agreed | Internaly marked as N/A Need CCU tailored requirement | Katre | Software |  | tbd |  |  |  | E/E (EA-441) | Yes |  | Under review | Review |  |  | SYR_EPIC_N/A |  |  | Open
20343 |  | Deleted | Falls ein Signal von "FixeBedarfe" von der EVCC mit "Invalid" empfangen wurde, muss die EVCC annehmen, dass "FixeBedarfe" leer ist. | If any signal of "FixeBedarfe" is received by the EVCC with the value "Invalid", the EVCC shall assume "FixeBedarfe" to be empty. | functional | Requirement | Anforderung | rejected | Pana Comment: SK 171110 Need CCU tailored requirement terms like EVCC and HVPM are not defined and used in CCU project. Development and Testing Results will be misleading NEO Comment: G08:No | nicht akzeptiert / not agreed | Need CCU tailored requirement | Katre | Software |  | tbd | zu bewerten / to evaluate |  |  | E/E (EA-441) | Yes |  | Yes | SYQT (ENG.10) |  |  | SYR_EPIC_N/A |  |  | Open
20344 |  | Deleted | Nach Empfang von "AuthorizationRes" von der EVSE muss die EVCC zum Handshake Use Case 02 übergehen, wie er in Kapitel "Handshake with HVPM>Use case request charging plan" beschrieben ist. | After "AuthorizationRes" from the EVSE is received, the EVCC continues with handshake use case 02 as described in chapter "Handshake with HVPM>Use case request charging plan". | functional | Requirement | Anforderung | rejected | Pana Comment: SK 171110 Need CCU tailored requirement terms like EVCC and HVPM are not defined and used in CCU project. Development and Testing Results will be misleading NEO Comment: G08:No | nicht akzeptiert / not agreed | Need CCU tailored requirement | Katre | Software |  | tbd | zu bewerten / to evaluate |  |  | E/E (EA-441) | Yes |  | Yes | SYQT (ENG.10) |  |  | SYR_EPIC_N/A |  |  | Open
20345 |  | Deleted |  | AC requirements | N/A | Heading | Information | rejected | SK 171110 Need CCU tailored requirement terms like EVCC and HVPM are not defined and used in CCU project. Development and Testing Results will be misleading | nicht akzeptiert / not agreed | Internaly marked as N/A | N/A |  |  | tbd |  |  |  | E/E (EA-441) | Yes |  | Under review | Review |  |  | N/A |  |  | Open
20346 |  | Deleted | Nach Anfrage der Ladeparameter muss die EVCC vom HVPM das Signal "Fahrzeug_Laden_Strom_Begrenzung", wie in Kapitel: "Schnittstellen zwischen HVPM und EVCC" spezifiziert, von der Funktion "HVPM" empfangen können. | After requesting the charging parameters, the EVCC receives the signal "Fahrzeug_Laden_Strom_Begrenzung" from the HVPM., as specified in "Interfaces between HVPM and EVCC". | functional | Requirement | Information | rejected | Pana Comment: SK 171110 Need CCU tailored requirement terms like EVCC and HVPM are not defined and used in CCU project. Development and Testing Results will be misleading NEO Comment: G08:No SEO Comment: What is the reference chapter with 2 occurences (ID 19523 and 19526)! Which one is valid? | nicht akzeptiert / not agreed | Need CCU tailored requirement What is the reference chapter with 2 occurences (ID 19523 and 19526)! Which one is valid? 21.06.2016: Mustafa to clarify Meeting with BMW in 28.06.2016: Still open Meeting with BMW in 21.07.2016: take 19523 Further detailed check at Panasonic necessary | Katre | Software |  | tbd | zu bewerten / to evaluate |  |  | E/E (EA-441) | Yes |  | Yes | SYQT (ENG.10) |  |  | SYR_EPIC_N/A |  |  | Open
20347 |  | Deleted | Nach Anfrage der Ladeparameter muss die EVCC vom HVPM das Signal "Strom_AC-Netz_Ladegeräte_minimal_Grenze", wie in Kapitel: "Schnittstellen zwischen HVPM und EVCC" spezifiziert, empfangen. | After requesting the charging parameters, the EVCC receives the signal "Strom_AC-Netz_Ladegeräte_minimal_Grenze" from the HVPM as specified in "Schnittstellen zwischen HVPM und EVCC". | functional | Requirement | Anforderung | rejected | Pana Comment: SK 171110 Need CCU tailored requirement terms like EVCC and HVPM are not defined and used in CCU project. Development and Testing Results will be misleading NEO Comment: G08:No SEO Comment: Changed into requirement | nicht akzeptiert / not agreed | Need CCU tailored requirement | Katre | Software |  | tbd | zu bewerten / to evaluate |  |  | E/E (EA-441) | Yes |  | Yes | SYQT (ENG.10) |  |  | SYR_EPIC_N/A |  |  | Open
20348 |  | Deleted | Nach Anfrage der Ladeparameter muss die EVCC vom HVPM das Signal "Fahrzeug_Laden_Spannung_Begrenzung", wie in "Schnittstellen zwischen HVPM und EVCC" spezifiziert, empfangen. | After requesting the charging parameters, the EVCC receives the signal "Fahrzeug_Laden_Spannung_Begrenzung" from the HVPM as specified in "Schnittstellen zwischen HVPM und EVCC". | functional | Requirement | Anforderung | rejected | Pana Comment: SK 171110 Need CCU tailored requirement terms like EVCC and HVPM are not defined and used in CCU project. Development and Testing Results will be misleading NEO Comment: G08:No SEO Comment: Changed into requirement | nicht akzeptiert / not agreed | Need CCU tailored requirement | Katre | Software |  | tbd | zu bewerten / to evaluate |  |  | E/E (EA-441) | Yes |  | Yes | SYQT (ENG.10) |  |  | SYR_EPIC_N/A |  |  | Open
20349 |  | Deleted | Fahrzeug_Laden_Strom_Begrenzung beschreibt den AC oder DC Strom, den das EV maximal von der EVSE beziehen kann (z.B. 16A). Strom_AC-Netz_Ladegeräte_minimal_Grenze beschreibt den AC Strom, den das EV beim Laden mindestens von der EVSE beziehen wird (z.B. 6A). Fahrzeug_Laden_Spannung_Begrenzung beschreibt die maximale AC oder DC Spannung, die die EVSE maximal anlegen darf. Siehe [ISO/IEC 15118-2, Table 94] für weitere Informationen. | Fahrzeug_Laden_Strom_Begrenzung contains the maximum AC or current the EV can draw from the EVSE (e.g. 16A). Strom_AC-Netz_Ladegeräte_minimal_Grenze contains the minimum AC current the EV will draw during charging from the EVSE (e.g. 6A). Fahrzeug_Laden_Spannung_Begrenzung contains the maximum AC or DC voltage the EVSE may apply. See [ISO/IEC 15118-2, Table 94] for more information. | open | Requirement | Information | rejected | SK 171110 Need CCU tailored requirement terms like EVCC and HVPM are not defined and used in CCU project. Development and Testing Results will be misleading | nicht akzeptiert / not agreed | Internaly marked as N/A Need CCU tailored requirement | Katre | Software |  | tbd |  |  |  | E/E (EA-441) | Yes |  | Under review | Review |  |  | SYR_EPIC_N/A |  |  | Open
20350 |  | Deleted |  | DC requirements | N/A | Heading | Information | rejected | SK 171110 Need CCU tailored requirement terms like EVCC and HVPM are not defined and used in CCU project. Development and Testing Results will be misleading | nicht akzeptiert / not agreed | Internaly marked as N/A Need CCU tailored requirement | N/A |  |  | tbd |  |  |  | E/E (EA-441) | Yes |  | Under review | Review |  |  | N/A |  |  | Open
20351 |  | Deleted | Nach Anfrage der Ladeparameter muss die EVCC vom HVPM das Signal "Fahrzeug_Laden_Strom_Begrenzung" empfangen. | After requesting the charging parameters, the EVCC receives the signal "Fahrzeug_Laden_Strom_Begrenzung" from the HVPM. | functional | Requirement | Anforderung | rejected | Pana Comment: SK 171110 Need CCU tailored requirement terms like EVCC and HVPM are not defined and used in CCU project. Development and Testing Results will be misleading NEO Comment: G08:No SEO Comment: Changed into requirement | nicht akzeptiert / not agreed | Need CCU tailored requirement | Katre | Software |  | tbd | zu bewerten / to evaluate |  |  | E/E (EA-441) | Yes |  | Yes | SYQT (ENG.10) |  |  | SYR_EPIC_N/A |  |  | Open
20352 |  | Deleted | Nach Anfrage der Ladeparameter muss die EVCC vom HVPM das Signal "Schnell_SOC" empfangen. | After requesting the charging parameters, the EVCC receives the signal "Schnell_SOC" from the HVPM. | functional | Requirement | Anforderung | rejected | Pana Comment: SK 171110 Need CCU tailored requirement terms like EVCC and HVPM are not defined and used in CCU project. Development and Testing Results will be misleading NEO Comment: G08:No SEO Comment: Changed into requirement | nicht akzeptiert / not agreed | Need CCU tailored requirement | Katre | Software |  | tbd | zu bewerten / to evaluate |  |  | E/E (EA-441) | Yes |  | Yes | SYQT (ENG.10) |  |  | SYR_EPIC_N/A |  |  | Open
20353 |  | Deleted | Nach Anfrage der Ladeparameter muss die EVCC vom HVPM das Signal "Fahrzeug_Laden_Spannung_Begrenzung" empfangen. | After requesting the charging parameters, the EVCC receives the signal "Fahrzeug_Laden_Spannung_Begrenzung" from the HVPM. | functional | Requirement | Anforderung | rejected | Pana Comment: SK 171110 Need CCU tailored requirement terms like EVCC and HVPM are not defined and used in CCU project. Development and Testing Results will be misleading NEO Comment: G08:No SEO Comment: Changed into requirement | nicht akzeptiert / not agreed | Need CCU tailored requirement | Katre | Software |  | tbd | zu bewerten / to evaluate |  |  | E/E (EA-441) | Yes |  | Yes | SYQT (ENG.10) |  |  | SYR_EPIC_N/A |  |  | Open
20354 |  | Deleted | "EVMaximumCurrentLimit" beschreibt den DC Strom, den das EV maximal von der EVSE beziehen kann. "EVMaximumVoltageLimit" beschreibt die maximale DC Spannung, die die EVSE maximal anlegen darf. "BulkSOC" beschreibt den SOC, den das EV erreichen kann, bevor Degradation eintritt. Siehe [ISO/IEC 15118-2, Table 101] für weitere Informationen. | "EVMaximumCurrentLimit" contains the maximum DC current the EV can draw from the EVSE. "EVMaximumVoltageLimit" contains the maximum DC voltage the EVSE may apply. "BulkSOC" contains the SOC that the EV can reach before derating starts. See [ISO/IEC 15118-2, Table 101] for more information. | open | Requirement | Information | rejected | SK 171110 Need CCU tailored requirement terms like EVCC and HVPM are not defined and used in CCU project. Development and Testing Results will be misleading | nicht akzeptiert / not agreed | Internaly marked as N/A Need CCU tailored requirement | Katre | Software |  | tbd |  |  |  | E/E (EA-441) | Yes |  | Under review | Review |  |  | SYR_EPIC_N/A |  |  | Open
20355 |  | Deleted |  | New session | N/A | Heading | Information | rejected | SK 171110 Need CCU tailored requirement terms like EVCC and HVPM are not defined and used in CCU project. Development and Testing Results will be misleading | nicht akzeptiert / not agreed | Internaly marked as N/A Need CCU tailored requirement | N/A |  |  | tbd |  |  |  | E/E (EA-441) | Yes |  | Under review | Review |  |  | N/A |  |  | Open
20356 |  | Deleted | Wird eine neue Session begonnen, muss nach Empfang von "SessionSetupRes" von der EVSE mit einem Success Response Code nach ISO/IEC 15118-2 die EVCC bestimmen, ob an einer privaten EVSE geladen wird, wie in Kapitel "Allgemeine Anforderungen (Smart Charging)" beschrieben. | If a new session is started and after receiving "SessionSetupRes" from the EVSE with a successful response code according to [ISO/IEC 15118-2], the EVCC shall determine whether it is charging at a private EVSE as described in chapter "General Requirements (Smart Charging)". | functional | Requirement | Anforderung | rejected | Pana Comment: SK 171110 Need CCU tailored requirement terms like EVCC and HVPM are not defined and used in CCU project. Development and Testing Results will be misleading NEO Comment: G08:No | nicht akzeptiert / not agreed | Need CCU tailored requirement | Katre | Software |  | tbd | zu bewerten / to evaluate |  |  | E/E (EA-441) | Yes |  | Yes | SYQT (ENG.10) |  |  | SYR_EPIC_N/A |  |  | Open
20357 |  | Deleted | Wird eine neue Session begonnen, muss nach Empfang von "ServiceDiscoveryRes" von der EVSE mit einem Success Response Code nach ISO/IEC 15118-2 die EVCC das Signal "SCharge_Modus_Laden_EVSE" an das HVPM schicken, wie in Kapitel "Schnittstellen zwischen HVPM und EVCC" spezifiziert. | If a new session is started and after receiving "ServiceDiscoveryRes" from the EVSE with a successful response code according to [ISO/IEC 15118-2], the EVCC shall send the signal "SCharge_Modus_Laden_EVSE" to the HVPM as specified in chapter "Interfaces between HVPM and EVCC". | functional | Requirement | Anforderung | rejected | Pana Comment: SK 171110 Need CCU tailored requirement terms like EVCC and HVPM are not defined and used in CCU project. Development and Testing Results will be misleading NEO Comment: G08:No | nicht akzeptiert / not agreed | Need CCU tailored requirement | Katre | Software |  | tbd | zu bewerten / to evaluate |  |  | E/E (EA-441) | Yes |  | Yes | SYQT (ENG.10) |  |  | SYR_EPIC_N/A |  |  | Open
20358 |  | Deleted | Wird eine neue Session begonnen, muss nach Empfang des Wertes "EnergyTransferMode" mit dem Signal "SCharge_Modus_Laden_Auswahl" vom HVPM die EVCC den Wert "SCharge_Modus_Laden_Auswahl" als "RequestedEnergyTransferMode" mit der Nachricht "ChargeParameterDiscoveryReq" an die EVSE schicken. | If a new session is started and after receiving the value "EnergyTransferMode" with the signal "SCharge_Modus_Laden_Auswahl" from the HVPM, the EVCC shall send "EnergyTransferMode" as "RequestedEnergyTransferMode" with the message "ChargeParameterDiscoveryReq" to the EVSE. | functional | Requirement | Anforderung | rejected | Pana Comment: SK 171110 Need CCU tailored requirement terms like EVCC and HVPM are not defined and used in CCU project. Development and Testing Results will be misleading NEO Comment: G08:No | nicht akzeptiert / not agreed | Need CCU tailored requirement | Katre | Software |  | tbd | zu bewerten / to evaluate |  |  | E/E (EA-441) | Yes |  | Yes | SYQT (ENG.10) |  |  | SYR_EPIC_N/A |  |  | Open
20359 |  | Deleted | Die EVCC muss das Signal "SCharge_Modus_Laden_Auswahl" vom HVPM empfangen, bevor sie "ServicePaymentSelectionReq" an die EVSE sendet. | The EVCC shall receive the signal "SCharge_Modus_Laden_Auswahl" from the HVPM before sending "ServicePaymentSelectionReq" to the EVSE. | functional | Requirement | Anforderung | rejected | Pana Comment: SK 171110 Need CCU tailored requirement terms like EVCC and HVPM are not defined and used in CCU project. Development and Testing Results will be misleading NEO Comment: G08:No | nicht akzeptiert / not agreed | Need CCU tailored requirement | Katre | Software |  | tbd | zu bewerten / to evaluate |  |  | E/E (EA-441) | Yes |  | Yes | SYQT (ENG.10) |  |  | SYR_EPIC_N/A |  |  | Open
20360 |  | Deleted | Wird eine neue Session begonnen, muss nach Empfang von "PaymentServiceSelectionRes" von der EVSE mit einem Success Response Code nach ISO/IEC 15118-2 die EVCC mittels "SCharge_Anforderung_Parameter_Fahrzeug" ("AnfrageLadeparameterNeu"), wie in Kapitel "Schnittstellen zwischen HVPM und EVCC" spezifiziert, die Ladeparameter vom HVPM anfragen. | If a new session is started and after receiving "PaymentServiceSelectionRes" from the EVSE with a successful response code according to [ISO/IEC 15118-2], the EVCC shall request the charging parameters with the signal "Scharge_Anforderung_Parameter_Fahrzeug" ("AnfrageLadeparameterNeu") from the HVPM as specified in chapter "Interfaces between HVPM and EVCC". | functional | Requirement | Anforderung | rejected | Pana Comment: SK 171110 Need CCU tailored requirement terms like EVCC and HVPM are not defined and used in CCU project. Development and Testing Results will be misleading NEO Comment: G08:No | nicht akzeptiert / not agreed | Need CCU tailored requirement | Katre | Software |  | tbd | zu bewerten / to evaluate |  |  | E/E (EA-441) | Yes |  | Yes | SYQT (ENG.10) |  |  | SYR_EPIC_N/A |  |  | Open
20361 |  | Deleted |  | Resume previous session | N/A | Heading | Information | rejected | SK 171110 Need CCU tailored requirement terms like EVCC and HVPM are not defined and used in CCU project. Development and Testing Results will be misleading | nicht akzeptiert / not agreed | Internaly marked as N/A | N/A |  |  | tbd |  |  |  | E/E (EA-441) | Yes |  | Under review | Review |  |  | N/A |  |  | Open
20362 |  | Deleted | Die Funktion "EVCC" muss die Daten der vorherigen Sitzung von der Funktion "EVSE" anfordern, falls sie aus dem Schlafmodus geweckt wurde. | The function "EVCC" shall demand the data of the previous session from the function "EVSE" in case of waking up after sleep mode. | functional | Requirement | Anforderung | rejected | Pana Comment: SK 171110 Need CCU tailored requirement terms like EVCC and HVPM are not defined and used in CCU project. Development and Testing Results will be misleading NEO Comment: G08:No | nicht akzeptiert / not agreed | Need CCU tailored requirement | Katre | Software |  | tbd | zu bewerten / to evaluate |  |  | E/E (EA-441) | Yes |  | Yes | SYQT (ENG.10) |  |  | SYR_EPIC_N/A |  |  | Open
20363 |  | Deleted | Die Funktion "EVCC" muss die Informationen gemäß [ISO-15118-2, V2G2-740], ISO-15118-2, V2G2-742 und ISO-15118-2, V2G2-743 in den erforderlichen Daten für die Wiederaufnahme einer Ladesitzung aufnehmen. | The required data for resuming a charging session shall include the information according to [ISO-15118-2, V2G2-740], [ISO-15118-2, V2G2-742] and [ISO-15118-2, V2G2-743]. | functional | Requirement | Anforderung | rejected | Pana Comment: SK 171110 Need CCU tailored requirement terms like EVCC and HVPM are not defined and used in CCU project. Development and Testing Results will be misleading NEO Comment: G08:No | nicht akzeptiert / not agreed | Need CCU tailored requirement | Katre | Software |  | tbd | zu bewerten / to evaluate |  |  | E/E (EA-441) | Yes |  | Yes | SYQT (ENG.10) |  |  | SYR_EPIC_N/A |  |  | Open
20364 |  | Deleted | Diese Informationen bestehen aus der SessionID, dem SelectedPaymentOption Wert, dem RequestedEnergyTransferMode Wert, dem DepartureTime Wert und dem EAmount Wert. DepartureTime (Ursprungssignal: "SCharge_Abfahrtszeit_Fahrzeug") und EAmount Wert (Ursprungssignal: "SCharge_Energiebedarf_Menge_Fahrzeug") müssen vor dem Senden aktualisiert werden. Dies wird vom HVPM gemacht und muss von der EVCC angefordert werden. | These informations consist of the SessionID, the SelectedPaymentOption value, the RequestedEnergyTransferMode value, the DepartureTime value and the EAmount value. DepartureTime value (original signal: "SCharge_Abfahrtszeit_Fahrzeug") and EAmount value (original signal: "SCharge_Energiebedarf_Menge_Fahrzeug") have to be updated before being sent. This is done by the HVPM and needs to be requested by the EVCC. | open | Requirement | Information | rejected | SK 171110 Need CCU tailored requirement terms like EVCC and HVPM are not defined and used in CCU project. Development and Testing Results will be misleading | nicht akzeptiert / not agreed | Internaly marked as N/A Need CCU tailored requirement | Katre | Software |  | tbd |  |  |  | E/E (EA-441) | Yes |  | Under review | Review |  |  | SYR_EPIC_N/A |  |  | Open
20365 |  | Deleted | Diese Werte umfassen nach [IEC/ISO 15118-2, V2G2-741]: - SessionID, - PaymentOptionList, - ChargeService, - SAScheduleTuple. | These values consist of (according to [IEC/ISO 15118-2, V2G2-741]:]): - SessionID, - PaymentOptionList, - ChargeService, - SAScheduleTuple. | open | Requirement | Information | rejected | SK 171110 Need CCU tailored requirement terms like EVCC and HVPM are not defined and used in CCU project. Development and Testing Results will be misleading | nicht akzeptiert / not agreed | Internaly marked as N/A Need CCU tailored requirement | Katre | Software |  | tbd |  |  |  | E/E (EA-441) | Yes |  | Under review | Review |  |  | SYR_EPIC_N/A |  |  | Open
20366 |  | Deleted | Wird eine pausierte Session wieder aufgenommen, muss nach Empfang von "PaymentServiceSelectionRes" von der EVSE mit einem Success Response Code nach ISO/IEC 15118-2]die EVCC mittels "SCharge_Anforderung_Parameter_Fahrzeug" ("AnfrageLadeparameterAlt")die Ladeparameter anfragen. | If a paused session is resumed, the EVCC shall, after receiving "PaymentServiceSelectionRes" from the EVSE with a successful response code according to [ISO/IEC 15118-2], request the charging parameters with the signal "SCharge_Anforderung_Parameter_Fahrzeug" ("AnfrageLadeparameterAlt") from the HVPM. | functional | Requirement | Anforderung | rejected | Pana Comment: SK 171110 Need CCU tailored requirement terms like EVCC and HVPM are not defined and used in CCU project. Development and Testing Results will be misleading NEO Comment: G08:No | nicht akzeptiert / not agreed | Need CCU tailored requirement | Katre | Software |  | tbd | zu bewerten / to evaluate |  |  | E/E (EA-441) | Yes |  | Yes | SYQT (ENG.10) |  |  | SYR_EPIC_N/A |  |  | Open
20367 |  | Deleted |  | Use case request charging plan | N/A | Heading | Information | rejected | SK 171110 Need CCU tailored requirement terms like EVCC and HVPM are not defined and used in CCU project. Development and Testing Results will be misleading | nicht akzeptiert / not agreed | Internaly marked as N/A Need CCU tailored requirement | N/A |  |  | tbd |  |  |  | E/E (EA-441) | Yes |  | Under review | Review |  |  | N/A |  |  | Open
20368 |  | Deleted |  |  | open | Requirement | Information | rejected | SK 171110 Need CCU tailored requirement terms like EVCC and HVPM are not defined and used in CCU project. Development and Testing Results will be misleading | nicht akzeptiert / not agreed | Internaly marked as N/A Need CCU tailored requirement | Katre | Software |  | tbd |  |  |  | E/E (EA-441) | Yes |  | Under review | Review |  |  | SYR_EPIC_N/A |  |  | Open
20369 |  | Deleted | Abbildung: EVCC Use Case 02 - Anfrage Ladeplan. | Figure: EVCC Use Case 02 - request charging plan. | open | Requirement | Information | rejected | SK 171110 Need CCU tailored requirement terms like EVCC and HVPM are not defined and used in CCU project. Development and Testing Results will be misleading | nicht akzeptiert / not agreed | Internaly marked as N/A Need CCU tailored requirement | Katre | Software |  | tbd |  |  |  | E/E (EA-441) | Yes |  | Under review | Review |  |  | SYR_EPIC_N/A |  |  | Open
20370 |  | Deleted | Alle Informationen für die Parameter- und Signaldefinitionen können in Kapitel: "Schnittstelle der Funktion "EVCC"" gefunden werden. | All information regarding parameters and signal definitions can be found in chapter "Schnittstelle der Funktion "EVCC"". | open | Requirement | Information | rejected | SK 171110 Need CCU tailored requirement terms like EVCC and HVPM are not defined and used in CCU project. Development and Testing Results will be misleading | nicht akzeptiert / not agreed | Internaly marked as N/A Need CCU tailored requirement | Katre | Software |  | tbd |  |  |  | E/E (EA-441) | Yes |  | Under review | Review |  |  | SYR_EPIC_N/A |  |  | Open
20371 |  | Deleted |  | General | N/A | Heading | Information | rejected | SK 171110 Need CCU tailored requirement terms like EVCC and HVPM are not defined and used in CCU project. Development and Testing Results will be misleading | nicht akzeptiert / not agreed | Internaly marked as N/A Need CCU tailored requirement | N/A |  |  | tbd |  |  |  | E/E (EA-441) | Yes |  | Under review | Review |  |  | N/A |  |  | Open
20372 |  | Deleted | Bevor die EVCC die Nachricht "ChargeParameterDiscoveryReq" an die EVSE sendet, muss die EVCC den Wert "EnergiebedarfLaden" vom HVPM empfangen haben. | Before sending the message "ChargeParameterDiscoveryReq" to the EVSE, the EVCC must have received the value "EnergiebedarfLaden" from the HVPM. | functional | Requirement | Anforderung | rejected | Pana Comment: SK 171110 Need CCU tailored requirement terms like EVCC and HVPM are not defined and used in CCU project. Development and Testing Results will be misleading NEO Comment: G08:No | nicht akzeptiert / not agreed | Need CCU tailored requirement | Katre | Software |  | tbd | zu bewerten / to evaluate |  |  | E/E (EA-441) | Yes |  | Yes | SYQT (ENG.10) |  |  | SYR_EPIC_N/A |  |  | Open
20373 |  | Deleted | Bevor die EVCC die Nachricht "ChargeParameterDiscoveryReq" an die EVSE sendet, muss die EVCC den Wert "relativeAbfahrtszeit" vom HVPM empfangen haben. | Before sending the message "ChargeParameterDiscoveryReq" to the EVSE, the EVCC must have received the value "relativeAbfahrtszeit" from the HVPM. | functional | Requirement | Anforderung | rejected | Pana Comment: SK 171110 Need CCU tailored requirement terms like EVCC and HVPM are not defined and used in CCU project. Development and Testing Results will be misleading NEO Comment: G08:No | nicht akzeptiert / not agreed | Need CCU tailored requirement | Katre | Software |  | tbd | zu bewerten / to evaluate |  |  | E/E (EA-441) | Yes |  | Yes | SYQT (ENG.10) |  |  | SYR_EPIC_N/A |  |  | Open
20374 |  | Deleted | Wenn "FixeBedarfe" von der EVCC als leer angesehen wird, darf "BMWFixedConsumption" in "ChargeParameterDiscoveryReq" zur EVSE nicht verwendet werden. | If "FixeBedarfe" is considered empty by the EVCC, "BMWFixedConsumption" in "ChargeParameterDiscoveryReq" to the EVSE shall not be used. | functional | Requirement | Anforderung | rejected | Pana Comment: SK 171110 Need CCU tailored requirement terms like EVCC and HVPM are not defined and used in CCU project. Development and Testing Results will be misleading NEO Comment: G08:No | nicht akzeptiert / not agreed | Need CCU tailored requirement | Katre | Software |  | tbd | zu bewerten / to evaluate |  |  | E/E (EA-441) | Yes |  | Yes | SYQT (ENG.10) |  |  | SYR_EPIC_N/A |  |  | Open
20375 |  | Deleted | Wenn die Funktion "EVSE" nicht die BMW erweiterte ISO Nachrichten nach Kapitel "Extension of ISO 15118 messaging" unterstützt, kann BMWFixedConsumption in "ChargeParameterDiscoveryReq" nicht genutzt werden. | If the function "EVSE" does not support the BMW extended ISO messages according to chapter "Extension of ISO/IEC 15118 messaging", BMWFixedConsumption in "ChargeParameterDiscoveryReq" shall not be used. | open | Requirement | Information | rejected | SK 171110 Need CCU tailored requirement terms like EVCC and HVPM are not defined and used in CCU project. Development and Testing Results will be misleading | nicht akzeptiert / not agreed | Internaly marked as N/A Need CCU tailored requirement | Katre | Software |  | tbd |  |  |  | E/E (EA-441) | Yes |  | Under review | Review |  |  | SYR_EPIC_N/A |  |  | Open
20376 |  | Deleted | "FixeBedarfe" besteht aus Notladen und Vorkonditionierung für Speicher und Innenraum sowie leeren Intervallen für maximalen Optimierungsspielraum. Notladen ist das Laden eines kritischen Mindest-SOCs zu Ladebeginn, bevor Optimierung stattfinden kann. | "FixeBedarfe" consists of emergency charging and preconditioning for battery and cabin as well as empty intervals for maximum optimization margin. Emergency charging is reaching a minimum SOC at beginning of charging process before optimization can take place. | open | Requirement | Information | rejected | SK 171110 Need CCU tailored requirement terms like EVCC and HVPM are not defined and used in CCU project. Development and Testing Results will be misleading | nicht akzeptiert / not agreed | Internaly marked as N/A Need CCU tailored requirement | Katre | Software |  | tbd |  |  |  | E/E (EA-441) | Yes |  | Under review | Review |  |  | SYR_EPIC_N/A |  |  | Open
20377 |  | Deleted | Nach Empfang einer erfolgreichen "ChargeParameterDiscoveryRes" Nachricht von der EVSE muss die Funktion "EVCC" der Funktion "HVPM" mittels "SCharge_Anforderung_Parameter_Fahrzeug" ("PLCLadenAktivieren"), wie in Kapitel "Schnittstellen zwischen HVPM und EVCC" spezifiziert, mitteilen, dass PLC Laden aktiviert werden kann. | After receiving a successful "ChargeParameterDiscoveryRes" message from the EVSE, the function "EVCC" shall send to the function "HVPM" via "SCharge_Anforderung_Parameter_Fahrzeug" ("PLCLadenAktivieren") as specified in chapter "Interfaces between HVPM and EVCC" that PLC charging can be activated. | functional | Requirement | Anforderung | rejected | Pana Comment: SK 171110 Need CCU tailored requirement terms like EVCC and HVPM are not defined and used in CCU project. Development and Testing Results will be misleading NEO Comment: G08:No | nicht akzeptiert / not agreed | Need CCU tailored requirement | Katre | Software |  | tbd | zu bewerten / to evaluate |  |  | E/E (EA-441) | Yes |  | Yes | SYQT (ENG.10) |  |  | SYR_EPIC_N/A |  |  | Open
20378 |  | Deleted | Wenn keine VAS Verbindung verfügbar ist, muss die EVCC den ausgewählten SAScheduleTuple der Nachricht "ChargeParameterDiscoveryRes" von der EVSE dem HVPM schicken. | If no VAS connection is available, the EVCC shall forward the selected SAScheduleTuple of the message "ChargeParameterDiscoveryRes" from the EVSE to the HVPM. | functional | Requirement | Anforderung | rejected | Pana Comment: SK 171110 Need CCU tailored requirement terms like EVCC and HVPM are not defined and used in CCU project. Development and Testing Results will be misleading NEO Comment: G08:No | nicht akzeptiert / not agreed | Need CCU tailored requirement | Katre | Software |  | tbd | zu bewerten / to evaluate |  |  | E/E (EA-441) | Yes |  | Yes | SYQT (ENG.10) |  |  | SYR_EPIC_N/A |  |  | Open
20379 |  | Deleted | Der SAScheduleTuple besteht aus einem PMax Schedule und einem optionalen SalesTariff Schedule. Die Sequenzdiagramme zum Senden der Schedules finden sich in Kapitel "Allgemeine Anforderungen (Smart Charging)" | The SAScheduleTuple consists of a PMax schedule and an optional SalesTariff schedule. The sequence diagrams for sending the schedule can be found in chapter "General Requirements (Smart Charging)". | open | Requirement | Information | rejected | SK 171110 Need CCU tailored requirement terms like EVCC and HVPM are not defined and used in CCU project. Development and Testing Results will be misleading | nicht akzeptiert / not agreed | Internaly marked as N/A Need CCU tailored requirement | Katre | Software |  | tbd |  |  |  | E/E (EA-441) | Yes |  | Under review | Review |  |  | SYR_EPIC_N/A |  |  | Open
20380 |  | Deleted | Nach Anforderung des Ladeplans von der Funktion "HVPM" für PLC Laden mit der Nachricht "LadeplanInput" muss die Funktion "EVCC" die Nachricht "LadeplanOutput" mit dem Ladeplan vom HVPM empfangen können. | After requesting the charging schedule for PLC charging from the HVPM with the message "LadeplanInput", the function "EVCC" shall be able to receive the message "LadeplanOutput" with the charging schedule from the function "HVPM". | functional | Requirement | Anforderung | rejected | Pana Comment: SK 171110 Need CCU tailored requirement terms like EVCC and HVPM are not defined and used in CCU project. Development and Testing Results will be misleading NEO Comment: G08:No | nicht akzeptiert / not agreed | Need CCU tailored requirement | Katre | Software |  | tbd | zu bewerten / to evaluate |  |  | E/E (EA-441) | Yes |  | Yes | SYQT (ENG.10) |  |  | SYR_EPIC_N/A |  |  | Open
20381 |  | Deleted | Nach Empfang des Ladeplans und (im DC Fall) der DC Parameter vom HVPM geht die EVCC zum Handshake Use Case 03 über, wie er in Kapitel "Handshake with HVPM>Use case start HLC charging" beschrieben ist. Die EVCC geht entweder zu 03a (Ladebeginn) oder 03b (Ladepause) dieses Use Cases über, abhängig von den vom HVPM empfangenen Daten. | After the charging plan and (in case of DC charging) the DC parameters were received from the HVPM, the EVCC continues with handshake use case 03 as described in chapter "Handshake with HVPM>Use case start HLC charging". The EVCC either continues with 03a (start charging) or 03b (pause charging) of that use case, depending on the data received from the HVPM. | N/A | Information | Information | rejected | SK 171110 Need CCU tailored requirement terms like EVCC and HVPM are not defined and used in CCU project. Development and Testing Results will be misleading | nicht akzeptiert / not agreed | Internaly marked as N/A Need CCU tailored requirement | Katre | Software |  | tbd |  |  |  | E/E (EA-441) | Yes |  | Under review | Review |  |  | SYR_EPIC_N/A |  |  | Open
20382 |  | Deleted |  | AC requirements | N/A | Heading | Information | rejected | SK 171110 Need CCU tailored requirement terms like EVCC and HVPM are not defined and used in CCU project. Development and Testing Results will be misleading | nicht akzeptiert / not agreed | Internaly marked as N/A | N/A |  |  | tbd |  |  |  | E/E (EA-441) | Yes |  | Under review | Review |  |  | N/A |  |  | Open
20383 |  | Deleted | Das Signal "Maximal_Strom_Netz", wie in Kapitel "Schnittstellen zwischen HVPM und EVCC" spezifiziert, muss im Fall von AC Laden mit folgendem Wert befüllt sein: - EVSEMaxCurrent aus der ISO 15118 Kommunikation bei 5% PWM duty cycle - Minimum aus EVSEMaxCurrent und dem aus dem PWM duty cycle bestimmten Wert. | The signal "Maximal_Strom_Netz" as specified in chapter "Interfaces between HVPM and EVCC" shall have the following value in case of AC charging: - EVSEMaxCurrent from the ISO 15118 communication if PWM duty cycle is 5% - Minimum of EVSEMaxCurrent and the value indicated by the PWM duty cycle. | functional | Requirement | Anforderung | rejected | Pana Comment: SK 171110 Need CCU tailored requirement terms like EVCC and HVPM are not defined and used in CCU project. Development and Testing Results will be misleading NEO Comment: G08:No | nicht akzeptiert / not agreed | Need CCU tailored requirement | Katre | Software |  | tbd | zu bewerten / to evaluate |  |  | E/E (EA-441) | Yes |  | Yes | SYQT (ENG.10) |  |  | SYR_EPIC_N/A |  |  | Open
20384 |  | Deleted | Nach Empfang einer erfolgreichen "ChargeParameterDiscoveryRes" Nachricht von der EVSE muss die EVCC im Fall von AC Laden anfangen, dem HVPM mittels "SCharge_Nennspannung_EVSE", wie in Kapitel "Schnittstellen zwischen HVPM und EVCC" spezifiziert, den von der EVSE empfangenen Wert "EVSENominalVoltage" zu schicken. | After receiving a successful "ChargeParameterDiscoveryRes" message from the EVSE, the EVCC shall start sending to the HVPM via "SCharge_Nennspannung_EVSE" as specified in chapter "Interfaces between HVPM and EVCC" the value "EVSENominalVoltage" received from the EVSE in case of AC charging. | functional | Requirement | Anforderung | rejected | Pana Comment: SK 171110 Need CCU tailored requirement terms like EVCC and HVPM are not defined and used in CCU project. Development and Testing Results will be misleading NEO Comment: G08:No | nicht akzeptiert / not agreed | Need CCU tailored requirement | Katre | Software |  | tbd | zu bewerten / to evaluate |  |  | E/E (EA-441) | Yes |  | Yes | SYQT (ENG.10) |  |  | SYR_EPIC_N/A |  |  | Open
20385 |  | Deleted |  | DC requirements | N/A | Heading | Information | rejected | SK 171110 Need CCU tailored requirement terms like EVCC and HVPM are not defined and used in CCU project. Development and Testing Results will be misleading | nicht akzeptiert / not agreed | Internaly marked as N/A | N/A |  |  | tbd |  |  |  | E/E (EA-441) | Yes |  | Under review | Review |  |  | N/A |  |  | Open
20386 |  | Deleted | Nach Empfang von "ChargeParameterDiscoveryRes" von der EVSE muss die EVCC bei DC Laden vor der Auswahl des SAScheduleTuple, wie in "Figure: Workflow for tariff table selection" dargestellt, das Signal "SCharge_Anforderung_Parameter_Fahrzeug" (HLCBereitschaftHerstellen), wie in Kapitel "Schnittstellen zwischen HVPM und EVCC" spezifiziert, an das HVPM schicken. | After receiving "ChargeParameterDiscoveryRes" from the EVSE and before selecting the SAScheduleTuple as depicted in "Figure: Workflow for tariff table selection", the EVCC shall in case of DC charging send the signal "SCharge_Anforderung_Parameter_Fahrzeug" (HLCBereitschaftHerstellen) to the HVPM as specified in chapter "Interfaces between HVPM and EVCC". | functional | Requirement | Anforderung | rejected | Pana Comment: SK 171110 Need CCU tailored requirement terms like EVCC and HVPM are not defined and used in CCU project. Development and Testing Results will be misleading NEO Comment: G08:No | nicht akzeptiert / not agreed | Need CCU tailored requirement | Katre | Software |  | tbd | zu bewerten / to evaluate |  |  | E/E (EA-441) | Yes |  | Yes | SYQT (ENG.10) |  |  | SYR_EPIC_N/A |  |  | Open
20387 |  | Deleted | Nach dem Senden von "SCharge_Anforderung_Parameter_Fahrzeug" (HLCBereitschaftHerstellen) an das HVPM muss die EVCC das Signal "Status_Ladebereitschaft" (Ladebereitschaft herstellen) vom HVPM empfangen können. | After sending "SCharge_Anforderung_Parameter_Fahrzeug" (HLCBereitschaftHerstellen) to the HVPM, the EVCC shall be able to receive the signal "Status_Ladebereitschaft" (Ladebereitschaft herstellen) from the HVPM. | functional | Requirement | Anforderung | rejected | Pana Comment: SK 171110 Need CCU tailored requirement terms like EVCC and HVPM are not defined and used in CCU project. Development and Testing Results will be misleading NEO Comment: G08:No | nicht akzeptiert / not agreed | Need CCU tailored requirement | Katre | Software |  | tbd | zu bewerten / to evaluate |  |  | E/E (EA-441) | Yes |  | Yes | SYQT (ENG.10) |  |  | SYR_EPIC_N/A |  |  | Open
20388 |  | Deleted |  | Use case start HLC charging | N/A | Heading | Information | rejected | SK 171110 Need CCU tailored requirement terms like EVCC and HVPM are not defined and used in CCU project. Development and Testing Results will be misleading | nicht akzeptiert / not agreed | Internaly marked as N/A | N/A |  |  | tbd |  |  |  | E/E (EA-441) | Yes |  | Under review | Review |  |  | N/A |  |  | Open
20389 |  | Deleted |  |  | open | Requirement | Information | rejected | SK 171110 Need CCU tailored requirement terms like EVCC and HVPM are not defined and used in CCU project. Development and Testing Results will be misleading | nicht akzeptiert / not agreed | Need CCU tailored requirement | Katre | Software |  | tbd |  |  |  | E/E (EA-441) | Yes |  | Under review | Review |  |  | SYR_EPIC_N/A |  |  | Open
20390 |  | Deleted | Abbildung: EVCC Use Case 03 - Beginn HLC Laden. | Figure: EVCC Use Case 03 - start HLC charging. | open | Requirement | Information | rejected | SK 171110 Need CCU tailored requirement terms like EVCC and HVPM are not defined and used in CCU project. Development and Testing Results will be misleading | nicht akzeptiert / not agreed | Internaly marked as N/A Need CCU tailored requirement | Katre | Software |  | tbd |  |  |  | E/E (EA-441) | Yes |  | Under review | Review |  |  | SYR_EPIC_N/A |  |  | Open
23238 |  | Deleted | Die Abbildung "EVCC Use Case 03 - Beginn HLC Laden." wird durch die Anforderungen in den Abschnitten "Allgemein" und "AC Anforderungen" des Kapitels "Anwendungsfall Beginn HLC-Laden" genauer beschrieben. | Figure "EVCC Use Case 03 - start HLC charging." is described further in the sections "General" and "AC Requirements"of chapter "Use case start HLC charging" . | open | Requirement | Information | rejected | SK 171110 Need CCU tailored requirement terms like EVCC and HVPM are not defined and used in CCU project. Development and Testing Results will be misleading | nicht akzeptiert / not agreed | Need CCU tailored requirement | Katre | Software |  | tbd |  |  |  | E/E (EA-441) | Yes |  | Under review | Review |  |  | SYR_EPIC_N/A |  |  | Open
20391 |  | Deleted |  | General | N/A | Heading | Information | rejected | SK 171110 Need CCU tailored requirement terms like EVCC and HVPM are not defined and used in CCU project. Development and Testing Results will be misleading | nicht akzeptiert / not agreed | Internaly marked as N/A | N/A |  |  | tbd |  |  |  | E/E (EA-441) | Yes |  | Under review | Review |  |  | N/A |  |  | Open
20392 |  | Deleted | Nach Empfang des Ladeplans vom HVPM, wie in Kapitel "Allgemeine Anforderungen (Smart Charging)" beschrieben, muss die EVCC die Nachricht "SCharge_Anforderung_Aktion" ("HLCLadestart"), wie in Kapitel "Schnittstellen zwischen HVPM und EVCC" spezifiziert, zur Anfrage des Ladebegins vom HVPM empfangen können. | After receiving the charging plan from the HVPM as described in chapter "General Requirements (Smart Charging)", the EVCC shall be able to receive the signal "SCharge_Anforderung_Aktion" ("HLCLadestart") as specified in chapter "Interfaces between HVPM and EVCC" from the HVPM to request beginning the charging process. | functional | Requirement | Anforderung | rejected | Pana Comment: SK 171110 Need CCU tailored requirement terms like EVCC and HVPM are not defined and used in CCU project. Development and Testing Results will be misleading NEO Comment: G08:No SEO Comment: What is the reference chapter with 4 occurences! Which one is valid? Duplicate to 10935 | nicht akzeptiert / not agreed | Duplicate to 10935 | Katre | Software |  | tbd | zu bewerten / to evaluate |  |  | E/E (EA-441) | Yes |  | Yes | SYQT (ENG.10) |  |  | SYR_EPIC_N/A |  |  | Open
20393 |  | Deleted | Nach Empfang des Ladeplans und des Signals "SCharge_Anforderung_Aktion" mit "HLCLadestart", wie in Kapitel "Schnittstellen zwischen HVPM und EVCC" spezifiziert, vom HVPM muss die EVCC die Nachricht "PowerDeliveryReq" mit "ChargeProgress"=="Start" an die EVSE senden. | After receiving the charging plan and the signal "SCharge_Anforderung_Aktion" with "HLCLadestart" as specified in chapter "Interfaces between HVPM and EVCC" from the HVPM, the EVCC shall send the message "PowerDeliveryReq" with "ChargeProgress"=="Start" to the EVSE. | functional | Requirement | Anforderung | rejected | Pana Comment: SK 171110 Need CCU tailored requirement terms like EVCC and HVPM are not defined and used in CCU project. Development and Testing Results will be misleading NEO Comment: G08:No | nicht akzeptiert / not agreed | Need CCU tailored requirement | Katre | Software |  | tbd | zu bewerten / to evaluate |  |  | E/E (EA-441) | Yes |  | Yes | SYQT (ENG.10) |  |  | SYR_EPIC_N/A |  |  | Open
20394 |  | Deleted | Bei Fahrzeug in Ladebereitschaft: Nach Empfang der Nachricht "PowerDeliveryRes" von der EVSE mit ResponseCode == "OK_SuccessfulNegotiation" oder ResponseCode == "OK_SuccessfulNegotiationWithMinorDeviation" muss die EVCC dem HVPM mittels "SCharge_Anforderung_Parameter_Fahrzeug" ("HLCAktiveLadeschleife"), wie in Kapitel "Schnittstellen zwischen HVPM und EVCC" spezifiziert, mitteilen, dass eine aktive Ladeschleife begonnen werden kann. | For vehicle in charging readiness: After receving the message "PowerDeliveryRes" from the EVSE with ResponseCode == "OK_SuccessfulNegotiation" or "OK_SuccessfulNegotiaitonWithMinorDeviation", the EVCC shall signal the HVPM with "SCharge_Anforderung_Parameter_Fahrzeug" ("HLCAktiveLadeschleife") as specified in chapter "Interfaces between HVPM and EVCC" that an active charging loop can be started. | functional | Requirement | Anforderung | rejected | Pana Comment: SK 171110 Need CCU tailored requirement terms like EVCC and HVPM are not defined and used in CCU project. Development and Testing Results will be misleading NEO Comment: G08:No | nicht akzeptiert / not agreed | Need CCU tailored requirement Table 112 — Overview on application of ResponseCodes does not define Responsecode "OK_SuccessfulNegotiation" for PowerdeliveryRes Meeting with BMW in 28.06.2016: Wrong requirement at BMW. Should read "OK" instead of "OK_SuccessfulNegotiation" | Katre | Software |  | tbd | zu bewerten / to evaluate |  |  | E/E (EA-441) | Yes |  | Yes | SYQT (ENG.10) |  |  | SYR_EPIC_N/A |  |  | Open
20395 |  | Deleted | Eine aktive Ladeschleife (HLCAktiveLadeschleife) ist ein Zeitraum mit high-level Kommunikation und Energiebezug von der EVSE, bei dem die Kommunikation mittels periodischem Austausch von den in [ISO/IEC 15118-2] vorgesehenen Nachrichten aktiv gehalten wird. | An active charging loop (HLCAktiveLadeschleife) is a time period with high-level communication and energy delivery by the EVSE where communication is kept active via periodic exchange of required [ISO/IEC 15118-2] messages. | open | Requirement | Information | rejected | SK 171110 Need CCU tailored requirement terms like EVCC and HVPM are not defined and used in CCU project. Development and Testing Results will be misleading | nicht akzeptiert / not agreed | Internaly marked as N/A Need CCU tailored requirement | Katre | Software |  | tbd |  |  |  | E/E (EA-441) | Yes |  | Under review | Review |  |  | SYR_EPIC_N/A |  |  | Open
20396 |  | Deleted | Nach dem Senden des Signals "Scharge_Anforderung_Parameter_Fahrzeug ("HLCAktiveLadeschleife"), vgl. Kapitel "Schnittstellen zwischen HVPM und EVCC" , an das HVPM wird das HVPM den Lader kommandieren, Energie von der EVSE zu ziehen. | After sending the signal "SCharge_Anforderung_Parameter_Fahrzeug" ("HLCAktiveLadeschleife"), compare chapter "Interfaces between HVPM and EVCC" , to the HVPM, the HVPM will command the charger to draw energy from the EVSE. | open | Requirement | Information | rejected | Pana Comment: SK 171110 Need CCU tailored requirement terms like EVCC and HVPM are not defined and used in CCU project. Development and Testing Results will be misleading SEO Comment: What is the reference chapter with 2 occurences (ID 19523 and 19526)! Which one is valid? Meeting with BMW in 21.07.2016: take 19523 | nicht akzeptiert / not agreed | Need CCU tailored requirement What is the reference chapter with 2 occurences (ID 19523 and 19526)! Which one is valid? Meeting with BMW in 21.07.2016: take 19523 | Katre | Software |  | tbd |  |  |  | E/E (EA-441) | Yes |  | Under review | Review |  |  | SYR_EPIC_N/A |  |  | Open
20397 |  | Deleted | Nach Empfang des Ladeplans vom HVPM, wie in Kapitel "Allgemeine Anforderungen (Smart Charging)" beschrieben, muss die EVCC die Nachricht "SCharge_Anforderung_Aktion" ("PLCAnfrageLadepause"), wie in Kapitel "Schnittstellen zwischen HVPM und EVCC" spezifiziert, zur Anfrage einer Ladepause vom HVPM empfangen können. | After receiving the charging plan from the HVPM as described in chapter "General Requirements (Smart Charging)", the EVCC shall be able to receive the message "SCharge_Anforderung_Aktion" ("PLCAnfrageLadepause") as specified in chapter "Interfaces between HVPM and EVCC" from the HVPM to request pausing the charging process. | functional | Requirement | Anforderung | rejected | Pana Comment: SK 171110 Need CCU tailored requirement terms like EVCC and HVPM are not defined and used in CCU project. Development and Testing Results will be misleading NEO Comment: G08:No | nicht akzeptiert / not agreed | Need CCU tailored requirement | Katre | Software |  | tbd | zu bewerten / to evaluate |  |  | E/E (EA-441) | Yes |  | Yes | SYQT (ENG.10) |  |  | SYR_EPIC_N/A |  |  | Open
20398 |  | Deleted | Das Verhalten nach dem Empfang von "SCharge_Anforderung_Aktion" ("PLCAnfrageLadepause") (Use Case 03b) wird in Kapitel "Handshake with HVPM>Use Case HLC charging with charging pause". beschrieben. | The behavior after receiving "SCharge_Anforderung_Aktion" ("PLCAnfrageLadepause") (use case 03b) is described in chapter "Handshake with HVPM>Use Case HLC charging with charging pause". | open | Requirement | Information | rejected | SK 171110 Need CCU tailored requirement terms like EVCC and HVPM are not defined and used in CCU project. Development and Testing Results will be misleading | nicht akzeptiert / not agreed | Internaly marked as N/A Need CCU tailored requirement | Katre | Software |  | tbd |  |  |  | E/E (EA-441) | Yes |  | Under review | Review |  |  | SYR_EPIC_N/A |  |  | Open
20399 |  | Deleted | Nach Empfang von "Soll_Betriebsart_Komfort_Ladeelektronik" mit "DC-HV Charge" vom HVPM geht die EVCC zum Handshake Use Case 04 über, wie er in Kapitel "Handshake with HVPM>Use case HLC charging loop" beschrieben ist. | After receiving "Soll_Betriebsart_Komfort_Ladeelektronik" with "DC-HV Charge" from the HVPM, the EVCC continues with handshake use case 04 as described in chapter "Handshake with HVPM>Use case HLC charging loop". | open | Requirement | Information | rejected | SK 171110 Need CCU tailored requirement terms like EVCC and HVPM are not defined and used in CCU project. Development and Testing Results will be misleading | nicht akzeptiert / not agreed | Internaly marked as N/A Need CCU tailored requirement | Katre | Software |  | tbd |  |  |  | E/E (EA-441) | Yes |  | Under review | Review |  |  | SYR_EPIC_N/A |  |  | Open
20400 |  | Deleted | Nach Senden des Signals "SCharge_Anforderung_Parameter_Fahrzeug" ("HLCAktiveLadeschleife") an das HVPM muss die EVCC die Ladeschleifenkommunikation beginnen. | After sending the signal "SCharge_Anforderung_Parameter_Fahrzeug" ("HLCAktiveLadeschleife") to the HVPM, the EVCC shall initiate the charging loop communication. | functional | Requirement | Anforderung | rejected | Pana Comment: SK 171110 Need CCU tailored requirement terms like EVCC and HVPM are not defined and used in CCU project. Development and Testing Results will be misleading NEO Comment: G08:No | nicht akzeptiert / not agreed | Need CCU tailored requirement. Missing timing requirement between HVPM and EVCC | Katre | Software |  | tbd | zu bewerten / to evaluate |  |  | E/E (EA-441) | Yes |  | Yes | SYQT (ENG.10) |  |  | SYR_EPIC_N/A |  |  | Open
20401 |  | Deleted |  | AC requirements | N/A | Heading | Information | rejected | SK 171110 Need CCU tailored requirement terms like EVCC and HVPM are not defined and used in CCU project. Development and Testing Results will be misleading | nicht akzeptiert / not agreed | Internaly marked as N/A | N/A |  |  | tbd |  |  |  | E/E (EA-441) | Yes |  | Under review | Review |  |  | N/A |  |  | Open
20402 |  | Deleted | Nach dem Senden der Nachricht "PowerDeliveryReq" mit ChargeProgress=="Start" an die EVSE muss die EVCC dem HVPM mit dem Signal "SCharge_Anforderung_Parameter_Fahrzeug" ("HLCBereitschaftHerstellen"), wie in Kapitel "Schnittstellen zwischen HVPM und EVCC" spezifiziert, mitteilen, dass eine aktive PLC Ladephase begonnen werden kann. | After sending "PowerDeliveryReq" with ChargeProgress=="Start" to the EVSE, the EVCC shall send the signal "SCharge_Anforderung_Parameter_Fahrzeug" ("HLCBereitschaftHerstellen") as specified in chapter "Interfaces between HVPM and EVCC" to the HVPM to signal that an active PLC charging phase can be started. | functional | Requirement | Anforderung | rejected | Pana Comment: SK 171110 Need CCU tailored requirement terms like EVCC and HVPM are not defined and used in CCU project. Development and Testing Results will be misleading NEO Comment: G08:No | nicht akzeptiert / not agreed | Need CCU tailored requirement. Missing timing requirement between HVPM and EVCC | Katre | Software |  | tbd | zu bewerten / to evaluate |  |  | E/E (EA-441) | Yes |  | Yes | SYQT (ENG.10) |  |  | SYR_EPIC_N/A |  |  | Open
20403 |  | Deleted | Nach dem Senden von "SCharge_Anforderung_Parameter_Fahrzeug" ("HLCBereitschaftHerstellen"), wie in Kapitel "Schnittstellen zwischen HVPM und EVCC" spezifiziert, an das HVPM muss die EVCC das Signal "Status_Ladebereitschaft" vom HVPM empfangen können. | After sending "SCharge_Anforderung_Parameter_Fahrzeug" ("HLCBereitschaftHerstellen") as specified in chapter "Interfaces between HVPM and EVCC" to the HVPM, the EVCC shall be able to receive the signal "Status_Ladebereitschaft" from the HVPM. | functional | Requirement | Anforderung | rejected | Pana Comment: SK 171110 Need CCU tailored requirement terms like EVCC and HVPM are not defined and used in CCU project. Development and Testing Results will be misleading NEO Comment: G08:No | nicht akzeptiert / not agreed | Need CCU tailored requirement | Katre | Software |  | tbd | zu bewerten / to evaluate |  |  | E/E (EA-441) | Yes |  | Yes | SYQT (ENG.10) |  |  | SYR_EPIC_N/A |  |  | Open
20404 |  | Deleted |  | Use case HLC charging loop | N/A | Heading | Information | rejected | SK 171110 Need CCU tailored requirement terms like EVCC and HVPM are not defined and used in CCU project. Development and Testing Results will be misleading | nicht akzeptiert / not agreed | Internaly marked as N/A Need CCU tailored requirement | N/A |  |  | tbd |  |  |  | E/E (EA-441) | Yes |  | Under review | Review |  |  | N/A |  |  | Open
20405 |  | Deleted |  |  | open | Requirement | Information | rejected | SK 171110 Need CCU tailored requirement terms like EVCC and HVPM are not defined and used in CCU project. Development and Testing Results will be misleading | nicht akzeptiert / not agreed | Internaly marked as N/A Need CCU tailored requirement | Katre | Software |  | tbd |  |  |  | E/E (EA-441) | Yes |  | Under review | Review |  |  | SYR_EPIC_N/A |  |  | Open
20406 |  | Deleted |  |  | open | Requirement | Information | rejected | SK 171110 Need CCU tailored requirement terms like EVCC and HVPM are not defined and used in CCU project. Development and Testing Results will be misleading | nicht akzeptiert / not agreed | Internaly marked as N/A Need CCU tailored requirement | Katre | Software |  | tbd |  |  |  | E/E (EA-441) | Yes |  | Under review | Review |  |  | SYR_EPIC_N/A |  |  | Open
20407 |  | Deleted | Abbildung: EVCC Use Case HLC Ladeschleife. | Figure: EVCC Use Case HLC charging loop. | open | Requirement | Information | rejected | SK 171110 Need CCU tailored requirement terms like EVCC and HVPM are not defined and used in CCU project. Development and Testing Results will be misleading | nicht akzeptiert / not agreed | Internaly marked as N/A Need CCU tailored requirement | Katre | Software |  | tbd |  |  |  | E/E (EA-441) | Yes |  | Under review | Review |  |  | SYR_EPIC_N/A |  |  | Open
23239 |  | Deleted | Abbildung "EVCC Use Case HLC Ladeschleife" wird durch die Anforderungen dieses Kapitels "Anwendungsfall HLC Ladeschleife" genauer beschrieben. | Figure "EVCC Use Case HLC charging loop" is described further in this chapter "Use case HLC charging loop". | open | Requirement | Information | rejected | SK 171110 Need CCU tailored requirement terms like EVCC and HVPM are not defined and used in CCU project. Development and Testing Results will be misleading | nicht akzeptiert / not agreed | Need CCU tailored requirement | Katre | Software |  | tbd |  |  |  | E/E (EA-441) | Yes |  | Under review | Review |  |  | SYR_EPIC_N/A |  |  | Open
20408 |  | Deleted | Das Verhalten in Bezug auf die Backend Kommunikation in diesem Use Case ist in Kapitel "Public Charging" beschrieben. | The behavior related to the backend communication in this use case is described in chapter "Public Charging". | open | Requirement | Information | rejected | SK 171110 Need CCU tailored requirement terms like EVCC and HVPM are not defined and used in CCU project. Development and Testing Results will be misleading | nicht akzeptiert / not agreed | Internaly marked as N/A Need CCU tailored requirement | Katre | Software |  | tbd |  |  |  | E/E (EA-441) | Yes |  | Under review | Review |  |  | SYR_EPIC_N/A |  |  | Open
20409 |  | Deleted | Der Handshake Use Case 04 ist ein Loop Use Case, in welchem die EVCC bleibt, bis er entweder durch eine Neuverhandlung (Use Case 06, siehe Kapitel "Handshake with HVPM>Use case renegotiation of the charging session") oder einem Ladeplanevent (also Stop oder Pause: Use Case 05, siehe Kapitel "Handshake with HVPM>Use case HLC charging pause" und Kapitel "Handshake with HVPM>Use case end of charging session"). | The handshake use case 04 is a loop use case the EVCC stays in until interrupted by either a renegotiation (use case 06, see chapter "Handshake with HVPM>Use case renegotiation of the charging session") or a charging plan event (i.e. stop or pause: use case 05, see chapter "Handshake with HVPM>Use case HLC charging pause" and chapter "Handshake with HVPM>Use case end of charging session"). | open | Requirement | Information | rejected | SK 171110 Need CCU tailored requirement terms like EVCC and HVPM are not defined and used in CCU project. Development and Testing Results will be misleading | nicht akzeptiert / not agreed | Internaly marked as N/A Need CCU tailored requirement | Katre | Software |  | tbd |  |  |  | E/E (EA-441) | Yes |  | Under review | Review |  |  | SYR_EPIC_N/A |  |  | Open
20410 |  | Deleted |  |  | open | Requirement | Information | rejected | SK 171110 Need CCU tailored requirement terms like EVCC and HVPM are not defined and used in CCU project. Development and Testing Results will be misleading | nicht akzeptiert / not agreed | Internaly marked as N/A Need CCU tailored requirement | Katre | Software |  | tbd |  |  |  | E/E (EA-441) | Yes |  | Under review | Review |  |  | SYR_EPIC_N/A |  |  | Open
20411 |  | Deleted | Abbildung: Sequenzdiagramm Update durch Backend. | Figure: Sequence diagram update via backend. | N/A | Information | Information | rejected | SK 171110 Need CCU tailored requirement terms like EVCC and HVPM are not defined and used in CCU project. Development and Testing Results will be misleading | nicht akzeptiert / not agreed | Internaly marked as N/A Need CCU tailored requirement | Katre | Software |  | tbd |  |  |  | E/E (EA-441) | Yes |  | Under review | Review |  |  | SYR_EPIC_N/A |  |  | Open
23240 |  | Deleted | Abbildung "Sequenzdiagramm Update durch Backend." wird durch die Anforderungen dieses Kapitels "Anwendungsfall HLC Ladeschleife" genauer beschrieben. | Figure "Sequence diagram update via backend" is described further in this chapter "Use case HLC charging loop". | open | Requirement | Information | rejected | SK 171110 Need CCU tailored requirement terms like EVCC and HVPM are not defined and used in CCU project. Development and Testing Results will be misleading | nicht akzeptiert / not agreed | Need CCU tailored requirement | Katre | Software |  | tbd |  |  |  | E/E (EA-441) | Yes |  | Under review | Review |  |  | SYR_EPIC_N/A |  |  | Open
20412 |  | Deleted | Während die EVCC in der Ladeschleife ist, muss sie den Lademodus mit dem Wert "chargingMode" in der Nachricht "BackendRenegotiationRes", wie in XML Schema in Kapitel "Schnittstellen zwischen EVCC und Backend" spezifiziert, via VAS Schnittstelle vom Backend empfangen können. | While in charging loop, the EVCC shall be able to receive the charging mode via the VAS interface from the backend with the value "chargingMode" in the message "BackendRenegotiationRes" as specified in the XML schema in chapter "Interfaces between EVCC and back end". | functional | Requirement | Anforderung | rejected | Pana Comment: SK 171110 Need CCU tailored requirement terms like EVCC and HVPM are not defined and used in CCU project. Development and Testing Results will be misleading NEO Comment: G08:No | nicht akzeptiert / not agreed | Need CCU tailored requirement Backend send renegotionreq why not HVPM? Meeting with BMW on 23.06.2016: Backend has the configuration, HVPM needs to overwrite. | Katre | Software |  | tbd | zu bewerten / to evaluate |  |  | E/E (EA-441) | Yes |  | Yes | SYQT (ENG.10) |  |  | SYR_EPIC_N/A |  |  | Open
20413 |  | Deleted | Nach Empfang von Lademodus über die EVSE Verbindung (VAS oder BMW erweitertes Protokol) muss die EVCC in der Lage sein, das Signal "Bedienung_Lademodus_Default", wie "Schnittstellen zwischen HVPM und EVCC" spezifiziert, an das HVPM zu senden. | After receiving the charging mode through the EVSE connection (VAS or BMW extended protocol), the EVCC shall forward it to the HVPM with the signal "Bedienung_Lademodus_Default" as specified in chapter "Schnittstellen zwischen HVPM und EVCC". | functional | Requirement | Anforderung | rejected | Pana Comment: SK 171110 Need CCU tailored requirement terms like EVCC and HVPM are not defined and used in CCU project. Development and Testing Results will be misleading NEO Comment: G08:No | nicht akzeptiert / not agreed | Need CCU tailored requirement | Katre | Software |  | tbd | zu bewerten / to evaluate |  |  | E/E (EA-441) | Yes |  | Yes | SYQT (ENG.10) |  |  | SYR_EPIC_N/A |  |  | Open
20414 |  | Deleted | Nach Empfang von Lademodus über die EVSE Verbindung (VAS oder BMW erweitertes Protokol) muss die EVCC in der Lage sein, das Signal "Bedienung_Lademodus_Default", wie "Schnittstellen zwischen HVPM und EVCC" spezifiziert, an das HVPM zu senden. | After receiving the charging mode through the EVSE connection (VAS or BMW extended protocol), the EVCC shall forward it to the HVPM with the signal "Bedienung_Lademodus_Default" as specified in chapter "Schnittstellen zwischen HVPM und EVCC". | functional | Requirement | Anforderung | rejected | Pana Comment: SK 171110 Need CCU tailored requirement terms like EVCC and HVPM are not defined and used in CCU project. Development and Testing Results will be misleading NEO Comment: G08:No | nicht akzeptiert / not agreed | Need CCU tailored requirement | Katre | Software |  | tbd | zu bewerten / to evaluate |  |  | E/E (EA-441) | Yes |  | Yes | SYQT (ENG.10) |  |  | SYR_EPIC_N/A |  |  | Open
20415 |  | Deleted | Nach Empfang von Ladepräferenz über die EVSE Verbindung (VAS oder BMW erweitertes Protokol) muss die EVCC in der Lage sein, das Signal "Bedienung_SCharge_Einstellung_VAS", wie "Schnittstellen zwischen HVPM und EVCC" spezifiziert, an das HVPM zu senden. | After receiving the charging preference through the EVSE connection (VAS or BMW extended protocol), the EVCC shall forward it to the HVPM with the signal "Bedienung_SCharge_Einstellung_VAS" as specified in chapter "Schnittstellen zwischen HVPM und EVCC". | functional | Requirement | Anforderung | rejected | Pana Comment: SK 171110 Need CCU tailored requirement terms like EVCC and HVPM are not defined and used in CCU project. Development and Testing Results will be misleading NEO Comment: G08:No | nicht akzeptiert / not agreed | Need CCU tailored requirement | Katre | Software |  | tbd | zu bewerten / to evaluate |  |  | E/E (EA-441) | Yes |  | Yes | SYQT (ENG.10) |  |  | SYR_EPIC_N/A |  |  | Open
20416 |  | Deleted | Während die EVCC in der Ladschleife ist, muss sie die Abfahrtstimer mit dem Wert "departureTimes" in der Nachricht "BackendRenegotiationRes"wie in XML Schema in Kapitel "Schnittstellen zwischen EVCC und Backend" spezifiziert, via VAS Schnittstelle vom Backend empfangen können. | While in charging loop, the EVCC shall be able to receive the departure timers via the VAS interface from the backend with the value "departureTimes" in the message "BackendRenegotiationRes" as specified in the XML schema in chapter "Schnittstellen zwischen EVCC und Backend". | functional | Requirement | Anforderung | rejected | Pana Comment: SK 171110 Need CCU tailored requirement terms like EVCC and HVPM are not defined and used in CCU project. Development and Testing Results will be misleading NEO Comment: G08:No | nicht akzeptiert / not agreed | Need CCU tailored requirement | Katre | Software |  | tbd | zu bewerten / to evaluate |  |  | E/E (EA-441) | Yes |  | Yes | SYQT (ENG.10) |  |  | SYR_EPIC_N/A |  |  | Open
20417 |  | Deleted | Für jeden über die EVSE Verbindung (VAS oder BMW erweitertes Protokol) empfangenen Timer muss die EVCC das Signal "ID_Bedienung_Timer", wie in Kapitel "Schnittstellen zwischen EVCC und Kombi" spezifiziert, mit der ID des Timers an das Kombi übertragen. | For each timer received through the EVSE connection (VAS or BMW extended protocol), the EVCC shall transmit the signal "ID_Bedienung_Timer" as specified in chapter "Schnittstellen zwischen EVCC und Kombi" with the ID of the timer to the Kombi. | functional | Requirement | Anforderung | rejected | Pana Comment: SK 171110 Need CCU tailored requirement terms like EVCC and HVPM are not defined and used in CCU project. Development and Testing Results will be misleading NEO Comment: G08:No | nicht akzeptiert / not agreed | Need CCU tailored requirement | Katre | Software |  | tbd | zu bewerten / to evaluate |  |  | E/E (EA-441) | Yes |  | Yes | SYQT (ENG.10) |  |  | SYR_EPIC_N/A |  |  | Open
20418 |  | Deleted | Die EVCC muss den Wert "4" des empfangenen Timers departureTime1 als ID des Timers für die Kommunikation mit dem Kombi verwenden. | The EVCC shall use the value "4" for the departureTime1 as the ID of the timer for the communication to the Kombi. | functional | Requirement | Anforderung | rejected | Pana Comment: SK 171110 Need CCU tailored requirement terms like EVCC and HVPM are not defined and used in CCU project. Development and Testing Results will be misleading NEO Comment: G08:No | nicht akzeptiert / not agreed | Need CCU tailored requirement | Katre | Software |  | tbd | zu bewerten / to evaluate |  |  | E/E (EA-441) | Yes |  | Yes | SYQT (ENG.10) |  |  | SYR_EPIC_N/A |  |  | Open
20419 |  | Deleted | Die EVCC muss den Wert "5" des empfangenen Timers departureTime2 als ID des Timers für die Kommunikation mit dem Kombi verwenden. | The EVCC shall use the value "5" for the departureTime2 as the ID of the timer for the communication to the Kombi. | functional | Requirement | Anforderung | rejected | Pana Comment: SK 171110 Need CCU tailored requirement terms like EVCC and HVPM are not defined and used in CCU project. Development and Testing Results will be misleading NEO Comment: G08:No | nicht akzeptiert / not agreed | Need CCU tailored requirement | Katre | Software |  | tbd | zu bewerten / to evaluate |  |  | E/E (EA-441) | Yes |  | Yes | SYQT (ENG.10) |  |  | SYR_EPIC_N/A |  |  | Open
20420 |  | Deleted | Die EVCC muss den Wert "6" des empfangenen Timers departureTime7 als ID des Timers für die Kommunikation mit dem Kombi verwenden. | The EVCC shall use the value "6" for the departureTime3 as the ID of the timer for the communication to the Kombi. | functional | Requirement | Anforderung | rejected | Pana Comment: SK 171110 Need CCU tailored requirement terms like EVCC and HVPM are not defined and used in CCU project. Development and Testing Results will be misleading NEO Comment: G08:No | nicht akzeptiert / not agreed | Need CCU tailored requirement | Katre | Software |  | tbd | zu bewerten / to evaluate |  |  | E/E (EA-441) | Yes |  | Yes | SYQT (ENG.10) |  |  | SYR_EPIC_N/A |  |  | Open
20421 |  | Deleted | Die EVCC muss den Wert "8" des empfangenen Timers departureTime4 als ID des Timers für die Kommunikation mit dem Kombi verwenden. | The EVCC shall use the value "8" for the departureTime4 as the ID of the timer for the communication to the Kombi. | functional | Requirement | Anforderung | rejected | Pana Comment: SK 171110 Need CCU tailored requirement terms like EVCC and HVPM are not defined and used in CCU project. Development and Testing Results will be misleading NEO Comment: G08:No | nicht akzeptiert / not agreed | Need CCU tailored requirement | Katre | Software |  | tbd | zu bewerten / to evaluate |  |  | E/E (EA-441) | Yes |  | Yes | SYQT (ENG.10) |  |  | SYR_EPIC_N/A |  |  | Open
20422 |  | Deleted | Für jeden über die EVSE Verbindung (VAS oder BMW erweitertes Protokol) empfangenen Timer muss die EVCC das Signal "Bedienung_Timer_Stunde", wie in Kapitel "Schnittstellen zwischen EVCC und Kombi" spezifiziert, mit dem Stundenwert des Timers an das Kombi übertragen. | For each timer received through the EVSE connection (VAS or BMW extended protocol), the EVCC shall transmit the signal "Bedienung_Timer_Stunde" as specified in chapter "Schnittstellen zwischen EVCC und Kombi" with the hour value of the timer to the Kombi. | functional | Requirement | Anforderung | rejected | Pana Comment: SK 171110 Need CCU tailored requirement terms like EVCC and HVPM are not defined and used in CCU project. Development and Testing Results will be misleading NEO Comment: G08:No | nicht akzeptiert / not agreed | Need CCU tailored requirement | Katre | Software |  | tbd | zu bewerten / to evaluate |  |  | E/E (EA-441) | Yes |  | Yes | SYQT (ENG.10) |  |  | SYR_EPIC_N/A |  |  | Open
20423 |  | Deleted | Die EVCC muss den Wert "Hour" des empfangenen Timers (departureTime*, wobei * aus {1,2,3,4} ist) als Stundenwert des Timers für die Kommunikation mit dem Kombi benutzen. | The EVCC shall use the value "Hour" of the received timer (departureTime*, where * is from {1,2,3,4}) as the hour value of the timer for the communication to the Kombi. | functional | Requirement | Anforderung | rejected | Pana Comment: SK 171110 Need CCU tailored requirement terms like EVCC and HVPM are not defined and used in CCU project. Development and Testing Results will be misleading NEO Comment: G08:No | nicht akzeptiert / not agreed | Need CCU tailored requirement | Katre | Software |  | tbd | zu bewerten / to evaluate |  |  | E/E (EA-441) | Yes |  | Yes | SYQT (ENG.10) |  |  | SYR_EPIC_N/A |  |  | Open
20424 |  | Deleted | für jeden über die EVSE Verbindung (VAS oder BMW erweitertes Protokol) empfangenen Timer muss die EVCC das Signal "Bedienung_Timer_Minute", wie in Kapitel "Schnittstellen zwischen EVCC und Kombi" spezifiziert, mit dem Minutenwert des Timers an das Kombi übertragen. | For each timer received through the EVSE connection (VAS or BMW extended protocol), the EVCC shall transmit the signal "Bedienung_Timer_Minute" as specified in chapter "Interface between EVCC and Kombi" with the minute value of the timer to the Kombi. | functional | Requirement | Anforderung | rejected | Pana Comment: SK 171110 Need CCU tailored requirement terms like EVCC and HVPM are not defined and used in CCU project. Development and Testing Results will be misleading NEO Comment: G08:No | nicht akzeptiert / not agreed | Need CCU tailored requirement | Katre | Software |  | tbd | zu bewerten / to evaluate |  |  | E/E (EA-441) | Yes |  | Yes | SYQT (ENG.10) |  |  | SYR_EPIC_N/A |  |  | Open
20425 |  | Deleted | Die EVCC muss den Wert "Minute" des empfangenen Timers (departureTime*, wobei * aus {1,2,3,4} ist) als Minutenwert des Timers für die Kommunikation mit dem Kombi verwenden. | The EVCC shall use the value "Minute" of the received timer (departureTime*, where * is from {1,2,3,4}) as the minute value of the timer for the communication to the Kombi. | functional | Requirement | Anforderung | rejected | Pana Comment: SK 171110 Need CCU tailored requirement terms like EVCC and HVPM are not defined and used in CCU project. Development and Testing Results will be misleading NEO Comment: G08:No | nicht akzeptiert / not agreed | Need CCU tailored requirement | Katre | Software |  | tbd | zu bewerten / to evaluate |  |  | E/E (EA-441) | Yes |  | Yes | SYQT (ENG.10) |  |  | SYR_EPIC_N/A |  |  | Open
20426 |  | Deleted | für jeden über die EVSE Verbindung (VAS oder BMW erweitertes Protokol) empfangenen Timer muss die EVCC das Signal "Bedienung_Timer", wie in Kapitel "Schnittstellen zwischen EVCC und Kombi" spezifiziert, mit dem Aktivierungswert des Timers an das Kombi übertragen. | For each timer received through the EVSE connection (VAS or BMW extended protocol), the EVCC shall transmit the signal "Bedienung_Timer" as specified in chapter "Interface between EVCC and Kombi" with the activation value of the timer to the Kombi. | functional | Requirement | Anforderung | rejected | Pana Comment: SK 171110 Need CCU tailored requirement terms like EVCC and HVPM are not defined and used in CCU project. Development and Testing Results will be misleading NEO Comment: G08:No | nicht akzeptiert / not agreed | Need CCU tailored requirement | Katre | Software |  | tbd | zu bewerten / to evaluate |  |  | E/E (EA-441) | Yes |  | Yes | SYQT (ENG.10) |  |  | SYR_EPIC_N/A |  |  | Open
20427 |  | Deleted | Die EVCC muss den Wert "departureTime*Active" (wobei * aus {1,2,3,4} ist) des empfangenen Timers als Aktivierungswert des Timers für die Kommunikation mit dem Kombi verwenden. | The EVCC shall use the value "departureTime*Active" (where * is from {1,2,3,4}) of the received timer as the activation value of the timer for the communication to the Kombi. | functional | Requirement | Anforderung | rejected | Pana Comment: SK 171110 Need CCU tailored requirement terms like EVCC and HVPM are not defined and used in CCU project. Development and Testing Results will be misleading NEO Comment: G08:No | nicht akzeptiert / not agreed | Need CCU tailored requirement | Katre | Software |  | tbd | zu bewerten / to evaluate |  |  | E/E (EA-441) | Yes |  | Yes | SYQT (ENG.10) |  |  | SYR_EPIC_N/A |  |  | Open
20428 |  | Deleted | Für jeden über die EVSE Verbindung (VAS oder BMW erweitertes Protokol) empfangenen Timer muss die EVCC das Signal "Bedienung_Timer_Auswahl_Wochentag", wie in Kapitel "Schnittstellen zwischen EVCC und Kombi" spezifiziert, mit dem Wochentag Werten des Timers an das Kombi übertragen. | For each timer received through the EVSE connection (VAS or BMW extended protocol), the EVCC shall transmit the signal "Bedienung_Timer_Auswahl_Wochentag" as specified in chapter "Schnittstellen zwischen EVCC und Kombi" with the weekday values of the timer to the Kombi. | functional | Requirement | Anforderung | rejected | Pana Comment: SK 171110 Need CCU tailored requirement terms like EVCC and HVPM are not defined and used in CCU project. Development and Testing Results will be misleading NEO Comment: G08:No | nicht akzeptiert / not agreed | Need CCU tailored requirement | Katre | Software |  | tbd | zu bewerten / to evaluate |  |  | E/E (EA-441) | Yes |  | Yes | SYQT (ENG.10) |  |  | SYR_EPIC_N/A |  |  | Open
20429 |  | Deleted | Die EVCC muss die Werte "weekdays*" (wobei * aus {1,2,3,4} ist) des empfangenen Timers als Wochentag Werte des Timers für die Kommunikation mit dem Kombi verwenden. | The EVCC shall use the value "weekdays*" (where * is from {1,2,3,4}) of the received timer as the weekday values of the timer for the communication to the Kombi. | functional | Requirement | Anforderung | rejected | Pana Comment: SK 171110 Need CCU tailored requirement terms like EVCC and HVPM are not defined and used in CCU project. Development and Testing Results will be misleading NEO Comment: G08:No | nicht akzeptiert / not agreed | Need CCU tailored requirement | Katre | Software |  | tbd | zu bewerten / to evaluate |  |  | E/E (EA-441) | Yes |  | Yes | SYQT (ENG.10) |  |  | SYR_EPIC_N/A |  |  | Open
20430 |  | Deleted | Jeder von der EVCC als "aktiv" empfangene Wochentag muss dem Kombi als aktiv kommuniziert werden. | Each weekday that was received as "active" by the EVCC shall be communicated as active to the Kombi. | functional | Requirement | Anforderung | rejected | Pana Comment: SK 171110 Need CCU tailored requirement terms like EVCC and HVPM are not defined and used in CCU project. Development and Testing Results will be misleading NEO Comment: G08:No | nicht akzeptiert / not agreed | Need CCU tailored requirement | Katre | Software |  | tbd | zu bewerten / to evaluate |  |  | E/E (EA-441) | Yes |  | Yes | SYQT (ENG.10) |  |  | SYR_EPIC_N/A |  |  | Open
20431 |  | Deleted | Jeder nicht von der EVCC als "aktiv" empfangene Wochentag muss dem Kombi als nicht-aktiv kommuniziert werden. | Each weekday that was not received as "active" by the EVCC shall be communicated as not-active to the Kombi. | functional | Requirement | Anforderung | rejected | Pana Comment: SK 171110 Need CCU tailored requirement terms like EVCC and HVPM are not defined and used in CCU project. Development and Testing Results will be misleading NEO Comment: G08:No | nicht akzeptiert / not agreed | Need CCU tailored requirement | Katre | Software |  | tbd | zu bewerten / to evaluate |  |  | E/E (EA-441) | Yes |  | Yes | SYQT (ENG.10) |  |  | SYR_EPIC_N/A |  |  | Open
20432 |  | Deleted | Während die EVCC in der Ladeschleife ist, muss sie die Klimatsteuerung mit dem Wert "climatisationOn" in der Nachricht "BackendRenegotiationRes" wie in XML Schema in Kapitel "Schnittstellen zwischen EVCC und Backend" spezifiziert, via VAS Schnittstelle vom Backend empfangen können. | While in charging loop, the EVCC shall be able to receive climatisation configuration via the VAS interface from the backend with the value "climatisationOn" in the message "BackendRenegotiationRes" as specified in the XML schema in chapter "Interface between EVCC and Backend". | functional | Requirement | Anforderung | rejected | Pana Comment: SK 171110 Need CCU tailored requirement terms like EVCC and HVPM are not defined and used in CCU project. Development and Testing Results will be misleading NEO Comment: G08:No | nicht akzeptiert / not agreed | Need CCU tailored requirement | Katre | Software |  | tbd | zu bewerten / to evaluate |  |  | E/E (EA-441) | Yes |  | Yes | SYQT (ENG.10) |  |  | SYR_EPIC_N/A |  |  | Open
20433 |  | Deleted | Nach Empfang von Klimatsteuerung über die EVSE Verbindung (VAS oder BMW erweitertes Protokol) muss die EVCC in der Lage sein, das Signal "Klima_Abfahrt_Zeit_Auswahl" wie "Schnittstellen zwischen HVPM und EVCC" spezifiziert, an das HVPM zu senden. | After receiving the climatisation configuration through the EVSE connection (VAS or BMW extended protocol), the EVCC shall forward it to the HVPM with the signal "Klima_Abfahrt_Zeit_Auswahl" as specified in chapter "Schnittstellen zwischen HVPM and EVCC". | functional | Requirement | Anforderung | rejected | Pana Comment: SK 171110 Need CCU tailored requirement terms like EVCC and HVPM are not defined and used in CCU project. Development and Testing Results will be misleading NEO Comment: G08:No | nicht akzeptiert / not agreed | Need CCU tailored requirement | Katre | Software |  | tbd | zu bewerten / to evaluate |  |  | E/E (EA-441) | Yes |  | Yes | SYQT (ENG.10) |  |  | SYR_EPIC_N/A |  |  | Open
20434 |  | Deleted | Während die EVCC in der Ladeschleife ist, muss sie das günstige Ladefenster (bestehend aus Start- und Endezeit, beide mit Stunden- und Minutenwerten) mit dem Wert "reductionOfChargeCurrent" in der Nachricht "BackendRenegotiationRes" wie in XML Schema in Kapitel "Schnittstellen zwischen EVCC und Backend" spezifiziert, via VAS Schnittstelle vom Backend empfangen können | While in charging loop, the EVCC shall be able to receive the time window for low price charging (consisting of a start time and end time, both with hour and minute values) via the VAS interface from the backend with the value "reductionOfChargeCurrent" in the message "BackendRenegotiationRes" as specified in the XML schema in chapter "Interface between EVCC and Backend". | functional | Requirement | Anforderung | rejected | Pana Comment: SK 171110 Need CCU tailored requirement terms like EVCC and HVPM are not defined and used in CCU project. Development and Testing Results will be misleading NEO Comment: G08:No | nicht akzeptiert / not agreed | Need CCU tailored requirement | Katre | Software |  | tbd | zu bewerten / to evaluate |  |  | E/E (EA-441) | Yes |  | Yes | SYQT (ENG.10) |  |  | SYR_EPIC_N/A |  |  | Open
20435 |  | Deleted | Nach Empfang des Ladefensters über die EVSE Verbindung (VAS oder BMW erweitertes Protokol) muss die EVCC in der Lage sein, die Start Stunde mit dem Signal "Start_Laden_Zeitraum_Stunde" wie "Schnittstellen zwischen HVPM und EVCC" spezifiziert, an das HVPM zu senden. | After receiving the charging window through the EVSE connection (VAS or BMW extended protocol), the EVCC shall forward the start hour to the HVPM with the signal "Start_Laden_Zeitraum_Stunde" as specified in chapter "Interface between HVPM and EVCC" from EVCC. | functional | Requirement | Anforderung | rejected | Pana Comment: SK 171110 Need CCU tailored requirement terms like EVCC and HVPM are not defined and used in CCU project. Development and Testing Results will be misleading NEO Comment: G08:No | nicht akzeptiert / not agreed | Need CCU tailored requirement | Katre | Software |  | tbd | zu bewerten / to evaluate |  |  | E/E (EA-441) | Yes |  | Yes | SYQT (ENG.10) |  |  | SYR_EPIC_N/A |  |  | Open
20436 |  | Deleted | Nach Empfang des Ladefensters über die EVSE Verbindung (VAS oder BMW erweitertes Protokol) muss die EVCC in der Lage sein, die Start Minute mit dem Signal "Start_Laden_Zeitraum_Minute" wie "Schnittstellen zwischen HVPM und EVCC" spezifiziert, an das HVPM zu senden. | After receiving the charging window through the EVSE connection (VAS or BMW extended protocol), the EVCC shall forward the start minute to the HVPM with the signal "Start_Laden_Zeitraum_Minute" as specified in chapter "Interface between HVPM and EVCC" from EVCC. | functional | Requirement | Anforderung | rejected | Pana Comment: SK 171110 Need CCU tailored requirement terms like EVCC and HVPM are not defined and used in CCU project. Development and Testing Results will be misleading NEO Comment: G08:No | nicht akzeptiert / not agreed | Need CCU tailored requirement | Katre | Software |  | tbd | zu bewerten / to evaluate |  |  | E/E (EA-441) | Yes |  | Yes | SYQT (ENG.10) |  |  | SYR_EPIC_N/A |  |  | Open
20437 |  | Deleted | Nach Empfang des Ladefensters über die EVSE Verbindung (VAS oder BMW erweitertes Protokol) muss die EVCC in der Lage sein, die Ende Stunde mit dem Signal "Ende_Laden_Zeitraum_Stunde" wie "Schnittstellen zwischen HVPM und EVCC" spezifiziert, an das HVPM zu senden. | After receiving the charging window through the EVSE connection (VAS or BMW extended protocol), the EVCC shall forward the end hour to the HVPM with the signal "Ende_Laden_Zeitraum_Stunde" as specified in chapter "Interface between HVPM and EVCC" from EVCC. | functional | Requirement | Anforderung | rejected | Pana Comment: SK 171110 Need CCU tailored requirement terms like EVCC and HVPM are not defined and used in CCU project. Development and Testing Results will be misleading NEO Comment: G08:No | nicht akzeptiert / not agreed | Need CCU tailored requirement | Katre | Software |  | tbd | zu bewerten / to evaluate |  |  | E/E (EA-441) | Yes |  | Yes | SYQT (ENG.10) |  |  | SYR_EPIC_N/A |  |  | Open
20438 |  | Deleted | Nach Empfang des Ladefensters über die EVSE Verbindung (VAS oder BMW erweitertes Protokol) muss die EVCC in der Lage sein, die Ende Minute mit dem Signal "Ende_Laden_Zeitraum_Minute" wie "Schnittstellen zwischen HVPM und EVCC" spezifiziert, an das HVPM zu senden. | After receiving the charging window through the EVSE connection (VAS or BMW extended protocol), the EVCC shall forward the end minute to the HVPM with the signal "Ende_Laden_Zeitraum_Minute" as specified in chapter "Interface between HVPM and EVCC" from EVCC. | functional | Requirement | Anforderung | rejected | Pana Comment: SK 171110 Need CCU tailored requirement terms like EVCC and HVPM are not defined and used in CCU project. Development and Testing Results will be misleading NEO Comment: G08:No | nicht akzeptiert / not agreed | Need CCU tailored requirement | Katre | Software |  | tbd | zu bewerten / to evaluate |  |  | E/E (EA-441) | Yes |  | Yes | SYQT (ENG.10) |  |  | SYR_EPIC_N/A |  |  | Open
20439 |  | Deleted | Die EVCC darf Elemente von "VASRCP" in der Nachricht "BackendRenegotiationRes", wie im XML Schema in Kapitel "Schnittstellen zwischen EVCC und Backend" spezifiziert, nur interpretieren, wenn der "ResponseCode" auf "UPDATE" gesetzt ist. | The EVCC shall only interprete elements of "VASRCP" in the message "BackendRenegotiationRes", as specified in the XML schema in chapter "Interface between EVCC and Backend", in case "ResponseCode" is set to "UPDATE". | functional | Requirement | Anforderung | rejected | Pana Comment: SK 171110 Need CCU tailored requirement terms like EVCC and HVPM are not defined and used in CCU project. Development and Testing Results will be misleading NEO Comment: G08:No | nicht akzeptiert / not agreed | Need CCU tailored requirement | Katre | Software |  | tbd | zu bewerten / to evaluate |  |  | E/E (EA-441) | Yes |  | Yes | SYQT (ENG.10) |  |  | SYR_EPIC_N/A |  |  | Open
20440 |  | Deleted | Optionale Elemente in "VASRCP", wie im XML Schema in Kapitel "Schnittstellen zwischen EVCC und Backend" spezifiziert, die in einer "BackendRenegotiationRes" Nachricht vom Backend fehlen, dürfen nicht an den vorgesehenen Empfänger von der EVCC kommuniziert werden. | Optional elements in "VASRCP", as specified in the XML schema in chapter "Schnittstellen zwischen EVCC und Backend", that are missing in a "BackendRenegotiationRes" message from the backend shall not be communicated to the designated receiver by the EVCC. | functional | Requirement | Anforderung | rejected | Pana Comment: SK 171110 Need CCU tailored requirement terms like EVCC and HVPM are not defined and used in CCU project. Development and Testing Results will be misleading NEO Comment: G08:No | nicht akzeptiert / not agreed | Need CCU tailored requirement | Katre | Software |  | tbd | zu bewerten / to evaluate |  |  | E/E (EA-441) | Yes |  | Yes | SYQT (ENG.10) |  |  | SYR_EPIC_N/A |  |  | Open
20441 |  | Deleted | Die EVCC kann das RCP auch über das BMW erweiterte Protokol empfangen. Dies ist in Kapitel "Extension of ISO/IEC 15118 messaging>Extension of CurrentDemandResType" spezifiziert. | The EVCC can also receive the RCP via the BMW extended protocol. This is specified in chapter "Extension of ISO/IEC 15118 messaging>Extension of CurrentDemandResType". | open | Requirement | Information | rejected | SK 171110 Need CCU tailored requirement terms like EVCC and HVPM are not defined and used in CCU project. Development and Testing Results will be misleading | nicht akzeptiert / not agreed | Need CCU tailored requirement | Katre | Software |  | tbd |  |  |  | E/E (EA-441) | Yes |  | Under review | Review |  |  | SYR_EPIC_N/A |  |  | Open
20442 |  | Deleted |  | AC requirements | N/A | Heading | Information | rejected | SK 171110 Need CCU tailored requirement terms like EVCC and HVPM are not defined and used in CCU project. Development and Testing Results will be misleading | nicht akzeptiert / not agreed | Internaly marked as N/A | N/A |  |  | tbd |  |  |  | E/E (EA-441) | Yes |  | Under review | Review |  |  | N/A |  |  | Open
20443 |  | Deleted | Nach Empfang der Nachricht "ChargingStatusRes" von der EVSE muss die EVCC das Signal "Maximal_Strom_Netz", wie in Kapitel "Schnittstellen zwischen HVPM und EVCC" beschrieben, an das HVPM senden. | After receiving the message "ChargingStatusRes" from the EVSE, the EVCC shall send the signal "Maximal_Strom_Netz" to the HVPM as described in chapter "Interfaces between HVPM and EVCC". | functional | Requirement | Anforderung | rejected | Pana Comment: SK 171110 Need CCU tailored requirement terms like EVCC and HVPM are not defined and used in CCU project. Development and Testing Results will be misleading NEO Comment: G08:No | nicht akzeptiert / not agreed | Need CCU tailored requirement | Katre | Software |  | tbd | zu bewerten / to evaluate |  |  | E/E (EA-441) | Yes |  | Yes | SYQT (ENG.10) |  |  | SYR_EPIC_N/A |  |  | Open
20444 |  | Deleted |  | Use case renegotiation of the charging session | N/A | Heading | Information | rejected | SK 171110 Need CCU tailored requirement terms like EVCC and HVPM are not defined and used in CCU project. Development and Testing Results will be misleading | nicht akzeptiert / not agreed | Internaly marked as N/A | N/A |  |  | tbd |  |  |  | E/E (EA-441) | Yes |  | Under review | Review |  |  | N/A |  |  | Open
20445 |  | Deleted |  |  | open | Requirement | Information | rejected | SK 171110 Need CCU tailored requirement terms like EVCC and HVPM are not defined and used in CCU project. Development and Testing Results will be misleading | nicht akzeptiert / not agreed | Internaly marked as N/A Need CCU tailored requirement | Katre | Software |  | tbd |  |  |  | E/E (EA-441) | Yes |  | Under review | Review |  |  | SYR_EPIC_N/A |  |  | Open
20446 |  | Deleted | Abbildung: EVCC Use Case Neuverhandlung der Ladesession. | Figure: EVCC Use Case - renegotiation of the charging session. | open | Requirement | Information | rejected | SK 171110 Need CCU tailored requirement terms like EVCC and HVPM are not defined and used in CCU project. Development and Testing Results will be misleading | nicht akzeptiert / not agreed | Internaly marked as N/A Need CCU tailored requirement | Katre | Software |  | tbd |  |  |  | E/E (EA-441) | Yes |  | Under review | Review |  |  | SYR_EPIC_N/A |  |  | Open
23241 |  | Deleted | Abbildung "EVCC Use Case Neuverhandlung der Ladesession" wird durch die Anforderungen dieses Kapitels "Anwendungsfall Neuverhandlung der Ladesession" genauer beschrieben. | Figure "EVCC Use Case - renegotiation of the charging session" is described further in this chapter "Use case renegotiation of the charging session". | open | Requirement | Information | rejected | SK 171110 Need CCU tailored requirement terms like EVCC and HVPM are not defined and used in CCU project. Development and Testing Results will be misleading | nicht akzeptiert / not agreed | Need CCU tailored requirement | Katre | Software |  | tbd |  |  |  | E/E (EA-441) | Yes |  | Under review | Review |  |  | SYR_EPIC_N/A |  |  | Open
20447 |  | Deleted | Der Neuverhandlungsprozess darf nur während eines Ladezyklus gemäß [ISO/IEC 15118-2] gestartet werden. | The renegotiation process shall only be initiated during a charging loop as defined in [ISO/IEC 15118-2]. | functional | Requirement | Anforderung | rejected | Pana Comment: SK 171110 Need CCU tailored requirement terms like EVCC and HVPM are not defined and used in CCU project. Development and Testing Results will be misleading NEO Comment: G08:No | nicht akzeptiert / not agreed | Need CCU tailored requirement | Katre | Software |  | tbd | zu bewerten / to evaluate |  |  | E/E (EA-441) | Yes |  | Yes | SYQT (ENG.10) |  |  | SYR_EPIC_N/A |  |  | Open
20448 |  | Deleted |  | General | N/A | Heading | Information | rejected | SK 171110 Need CCU tailored requirement terms like EVCC and HVPM are not defined and used in CCU project. Development and Testing Results will be misleading | nicht akzeptiert / not agreed | Internaly marked as N/A | N/A |  |  | tbd |  |  |  | E/E (EA-441) | Yes |  | Under review | Review |  |  | N/A |  |  | Open
20449 |  | Deleted | Nach Empfang der VAS Nachricht "BackendRenegotiationRes" mit einem Response Code "RENEG" vom Backend (siehe "Abbildung: Use Case HLC Ladeschleife") muss die EVCC die Ladeparameter mittels "SCharge_Anforderung_Parameter_Fahrzeug" ("HLCNeuverhandlungEVSE"), wie in Kapitel "Schnittstellen zwischen HVPM und EVCC" spezifiziert, vom HVPM anfragen. | After receiving the VAS message "BackendRenegotiationRes" with a response code "RENEG" from backend (see "Figure: Use Case HLC charging loop"), the EVCC shall request charging parameters via "SCharge_Anforderung_Parameter_Fahrzeug" ("HLCNeuverhandlungEVSE") as described in chapter "Interfaces between HVPM and EVCC" from the HVPM. | functional | Requirement | Anforderung | rejected | Pana Comment: SK 171110 Need CCU tailored requirement terms like EVCC and HVPM are not defined and used in CCU project. Development and Testing Results will be misleading NEO Comment: G08:No | nicht akzeptiert / not agreed | Need CCU tailored requirement | Katre | Software |  | tbd | zu bewerten / to evaluate |  |  | E/E (EA-441) | Yes |  | Yes | SYQT (ENG.10) |  |  | SYR_EPIC_N/A |  |  | Open
20450 |  | Deleted | Nach Empfang des Signals "SCharge_Anforderung_Aktion" ("HLCAnfrageNeuverhandlung"), wie in Kapitel "Schnittstellen zwischen HVPM und EVCC" spezifiziert, zur Anfrage einer Neuverhandlung während einer Ladeschleife vom HVPM muss die EVCC die Nachricht "PowerDeliveryReq" mit ChargeProgress == "Renegotiation" an die EVSE senden. | After receiving the HVPM signal "SCharge_Anforderung_Aktion" ("HLCAnfrageNeuverhandlung") as specified in chapter "Interfaces between HVPM and EVCC" to request a renegotiation during charging loop, the EVCC shall send the message "PowerDeliveryReq" with ChargeProgress == "Renegotiation" to the EVSE. | functional | Requirement | Anforderung | rejected | Pana Comment: SK 171110 Need CCU tailored requirement terms like EVCC and HVPM are not defined and used in CCU project. Development and Testing Results will be misleading NEO Comment: G08:No | nicht akzeptiert / not agreed | Need CCU tailored requirement | Katre | Software |  | tbd | zu bewerten / to evaluate |  |  | E/E (EA-441) | Yes |  | Yes | SYQT (ENG.10) |  |  | SYR_EPIC_N/A |  |  | Open
20451 |  | Deleted | Nach Empfang der Nachricht "MeteringReceiptRes" mit EVSENotification == "ReNegotiation" von der EVSE während der Ladeschleife muss die EVCC das Signal "SCharge_Anforderung_Parameter_Fahrzeug" ("HLCNeuverhandlungEVSE"), wie in "Schnittstellen zwischen HVPM und EVCC" spezifizert, an das HVPM schicken. | After receiving the message "MeteringReceiptRes" with EVSENotification == "ReNegotiation" from the EVSE during the charging loop, the EVCC shall send the signal "SCharge_Anforderung_Parameter_Fahrzeug" ("HLCNeuverhandlungEVSE") as specified in chapter "Interfaces between HVPM and EVCC" to the HVPM. | functional | Requirement | Anforderung | rejected | Pana Comment: SK 171110 Need CCU tailored requirement terms like EVCC and HVPM are not defined and used in CCU project. Development and Testing Results will be misleading NEO Comment: G08:No | nicht akzeptiert / not agreed | Need CCU tailored requirement | Katre | Software |  | tbd | zu bewerten / to evaluate |  |  | E/E (EA-441) | Yes |  | Yes | SYQT (ENG.10) |  |  | SYR_EPIC_N/A |  |  | Open
20452 |  | Deleted | Nach Senden des Signals "SCharge_Anforderung_Parameter_Fahrzeug" ("HLCNeuverhandlungEVSE", wie in Kapitel "Schnittstellen zwischen HVPM und EVCC" spezifiziert, während der Ladeschleife an das HVPM muss die EVCC die Nachricht "PowerDeliveryReq" mit ChargeProgress=="Renegotiation" an die EVSE zum nächsten möglichen Punkt in der Kommunikationssequenz nach [ISO/IEC 15118-2, Annex I] senden. | After sending the signal "SCharge_Anforderung_Parameter_Fahrzeug" ("HLCNeuverhandlungEVSE") as specified in chapter "Interfaces between HVPM and EVCC" to the HVPM during a charging loop, the EVCC shall send the message "PowerDeliveryReq" with ChargeProgress=="Renegotiation" to the EVSE at the next possible point in the communication sequence according to [ISO/IEC 15118-2, Annex I]. | functional | Requirement | Anforderung | rejected | Pana Comment: SK 171110 Need CCU tailored requirement terms like EVCC and HVPM are not defined and used in CCU project. Development and Testing Results will be misleading NEO Comment: G08:No | nicht akzeptiert / not agreed | Need CCU tailored requirement | Katre | Software |  | tbd | zu bewerten / to evaluate |  |  | E/E (EA-441) | Yes |  | Yes | SYQT (ENG.10) |  |  | SYR_EPIC_N/A |  |  | Open
20453 |  | Deleted | Nach Empfang des Signals "SCharge_Anforderung_Aktion" ("HLCAnfrageNeuverhandlung"), wie in Kapitel "Schnittstellen zwischen HVPM und EVCC" spezifiziert, vom HVPM muss die EVCC dieselben Signale wie in Kapitel "Handshake with HVPM>Use Case startup and recognition HLC>General" vom HVPM empfangen können. | After receiving the signal "SCharge_Anforderung_Aktion" ("HLCAnfrageNeuverhandlung") as specified in chapter "Interfaces between HVPM and EVCC" from the HVPM, the EVCC shall be able to receive the same signals from the HVPM as defined in chapter "Handshake with HVPM>Use Case startup and recognition HLC>General". | functional | Requirement | Anforderung | rejected | Pana Comment: SK 171110 Need CCU tailored requirement terms like EVCC and HVPM are not defined and used in CCU project. Development and Testing Results will be misleading NEO Comment: G08:No | nicht akzeptiert / not agreed | Need CCU tailored requirement | Katre | Software |  | tbd | zu bewerten / to evaluate |  |  | E/E (EA-441) | Yes |  | Yes | SYQT (ENG.10) |  |  | SYR_EPIC_N/A |  |  | Open
20454 |  | Deleted | Nach Senden des Signals "SCharge_Anforderung_Parameter_Fahrzeug" ("HLCNeuverhandlungEVSE"), wie in Kapitel "Schnittstellen zwischen HVPM und EVCC" spezifiziert, an das HVPM muss die EVCC dieselben Signale wie in Kapitel "Handshake with HVPM>Use Case startup and recognition HLC>General" vom HVPM empfangen können. | After sending the signal "SCharge_Anforderung_Parameter_Fahrzeug" ("HLCNeuverhandlungEVSE") as specified in chapter "Schnittstellen zwischen HVPM und EVCC" to the HVPM, the EVCC shall be able to receive the same signals from the HVPM as defined in chapter "Handshake with HVPM>Use Case startup and recognition HLC>General". | functional | Requirement | Anforderung | rejected | Pana Comment: SK 171110 Need CCU tailored requirement terms like EVCC and HVPM are not defined and used in CCU project. Development and Testing Results will be misleading NEO Comment: G08:No | nicht akzeptiert / not agreed | Need CCU tailored requirement | Katre | Software |  | tbd | zu bewerten / to evaluate |  |  | E/E (EA-441) | Yes |  | Yes | SYQT (ENG.10) |  |  | SYR_EPIC_N/A |  |  | Open
20455 |  | Deleted | Bei einer Neuverhandlung muss, nach Empfang der Signale vom HVPM und Empfang einer "PowerDeliveryRes" Nachricht mit ResponseCode == "OK" von der EVSE, die EVCC die vom HVPM emfpangenen Informationen an die EVSE mit der Nachricht “ChargeParameterDiscoveryReq” wie in Kapitel "Handshake with HVPM>Use Case startup and recognition HLC>General" definiert senden. | During a renegotiation and after receiving the signals from the HVPM and receiving a "PowerDeliveryRes" message with ResponseCode == "OK" from the EVSE, the EVCC shall send the parameters received from the HVPM with the message "ChargeParameterDiscoveryReq" to the EVSE as defined in chapter "Handshake with HVPM>Use Case startup and recognition HLC>General". | functional | Requirement | Anforderung | rejected | Pana Comment: SK 171110 Need CCU tailored requirement terms like EVCC and HVPM are not defined and used in CCU project. Development and Testing Results will be misleading NEO Comment: G08:No | nicht akzeptiert / not agreed | Need CCU tailored requirement | Katre | Software |  | tbd | zu bewerten / to evaluate |  |  | E/E (EA-441) | Yes |  | Yes | SYQT (ENG.10) |  |  | SYR_EPIC_N/A |  |  | Open
20456 |  | Deleted | Die EVCC geht dann zum Handshake Use Case 02 über, wie er in Kapitel "VHandshake with HVPM>Use case request charging plan" beschrieben ist. | The EVCC continues then with handshake use case 02 as described in chapter "Handshake with HVPM>Use case request charging plan". | open | Requirement | Information | rejected | Pana Comment: SK 171110 Need CCU tailored requirement terms like EVCC and HVPM are not defined and used in CCU project. Development and Testing Results will be misleading NEO Comment: G08:No | nicht akzeptiert / not agreed | Internaly marked as N/A Need CCU tailored requirement | Katre | Software |  | tbd |  |  |  | E/E (EA-441) | Yes |  | Under review | Review |  |  | SYR_EPIC_N/A |  |  | Open
20457 |  | Deleted |  | AC requirements | N/A | Heading | Information | rejected | SK 171110 Need CCU tailored requirement terms like EVCC and HVPM are not defined and used in CCU project. Development and Testing Results will be misleading | nicht akzeptiert / not agreed | Internaly marked as N/A | N/A |  |  | tbd |  |  |  | E/E (EA-441) | Yes |  | Under review | Review |  |  | N/A |  |  | Open
20458 |  | Deleted | Nach Empfang der Nachricht "ChargingStatusRes" mit EVSENotification == "ReNegotiation" von der EVSE während der Ladeschleife muss die EVCC das Signal "SCharge_Anforderung_Parameter_Fahrzeug" ("HLCNeuverhandlungEVSE"), wie in "Schnittstellen zwischen HVPM und EVCC" spezifizert, an das HVPM schicken. | After receiving the message "ChargingStatusRes" with EVSENotification == "ReNegotiation" from the EVSE during the charging loop, the EVCC shall send the signal "SCharge_Anforderung_Parameter_Fahrzeug" ("HLCNeuverhandlungEVSE") as specified in chapter "Interfaces between HVPM and EVCC" to the HVPM. | functional | Requirement | Anforderung | rejected | Pana Comment: SK 171110 Need CCU tailored requirement terms like EVCC and HVPM are not defined and used in CCU project. Development and Testing Results will be misleading NEO Comment: G08:No | nicht akzeptiert / not agreed | Need CCU tailored requirement | Katre | Software |  | tbd | zu bewerten / to evaluate |  |  | E/E (EA-441) | Yes |  | Yes | SYQT (ENG.10) |  |  | SYR_EPIC_N/A |  |  | Open
20459 |  | Deleted | Nach Empfang des Signals "SCharge_Anforderung_Aktion" ("HLCAnfrageNeuverhandlung"), wie in Kapitel "Schnittstellen zwischen HVPM und EVCC" spezifiziert, vom HVPM muss die EVCC dieselben Signale wie in Kapitel "Handshake with HVPM>Use Case startup and recognition HLC>General>AC requirements" vom HVPM empfangen können. | After receiving the signal "SCharge_Anforderung_Aktion" ("HLCAnfrageNeuverhandlung") as specified in chapter "Interfaces between HVPM and EVCC" from the HVPM, the EVCC shall be able to receive the same signals from the HVPM as defined in chapter "Handshake with HVPM>Use Case startup and recognition HLC>General>AC requirements". | functional | Requirement | Anforderung | rejected | Pana Comment: SK 171110 Need CCU tailored requirement terms like EVCC and HVPM are not defined and used in CCU project. Development and Testing Results will be misleading NEO Comment: G08:No | nicht akzeptiert / not agreed | Need CCU tailored requirement | Katre | Software |  | tbd | zu bewerten / to evaluate |  |  | E/E (EA-441) | Yes |  | Yes | SYQT (ENG.10) |  |  | SYR_EPIC_N/A |  |  | Open
20460 |  | Deleted | Nach Senden des Signals "SCharge_Anforderung_Parameter_Fahrzeug" ("HLCNeuverhandlungEVSE"), wie in Kapitel "Schnittstellen zwischen HVPM und EVCC" spezifiziert, an das HVPM muss die EVCC dieselben Signale wie in Kapitel "Handshake with HVPM>Use Case startup and recognition HLC>General>AC requirements" vom HVPM empfangen können. | After sending the signal "SCharge_Anforderung_Parameter_Fahrzeug" ("HLCNeuverhandlungEVSE") as specified in chapter "Interfaces between HVPM and EVCC" to the HVPM, the EVCC shall be able to receive the same signals from the HVPM as defined in chapter "Handshake with HVPM>Use Case startup and recognition HLC>General>AC requirements". | functional | Requirement | Anforderung | rejected | Pana Comment: SK 171110 Need CCU tailored requirement terms like EVCC and HVPM are not defined and used in CCU project. Development and Testing Results will be misleading NEO Comment: G08:No | nicht akzeptiert / not agreed | Need CCU tailored requirement | Katre | Software |  | tbd | zu bewerten / to evaluate |  |  | E/E (EA-441) | Yes |  | Yes | SYQT (ENG.10) |  |  | SYR_EPIC_N/A |  |  | Open
20461 |  | Deleted | Bei einer Neuverhandlung muss nach Empfang der Signale vom HVPM und Empfang einer "PowerDeliveryRes" Nachricht mit ResponseCode == "OK" von der EVSE die EVCC die vom HVPM emfpangenen Informationen an die EVSE mit der Nachricht “ChargeParameterDiscoveryReq” wie in Kapitel "Handshake with HVPM>Use Case startup and recognition HLC>General>AC requirements" definiert senden. | During a renegotiation and after receiving the signals from the HVPM and receiving a "PowerDeliveryRes" message with ResponseCode == "OK" from the EVSE, the EVCC shall send the parameters received from the HVPM with the message "ChargeParameterDiscoveryReq" to the EVSE as defined in chapter "Handshake with HVPM>Use Case startup and recognition HLC>General>AC requirements". | functional | Requirement | Anforderung | rejected | Pana Comment: SK 171110 Need CCU tailored requirement terms like EVCC and HVPM are not defined and used in CCU project. Development and Testing Results will be misleading NEO Comment: G08:No | nicht akzeptiert / not agreed | Need CCU tailored requirement | Katre | Software |  | tbd | zu bewerten / to evaluate |  |  | E/E (EA-441) | Yes |  | Yes | SYQT (ENG.10) |  |  | SYR_EPIC_N/A |  |  | Open
20462 |  | Deleted |  | DC requirements | N/A | Heading | Information | rejected | SK 171110 Need CCU tailored requirement terms like EVCC and HVPM are not defined and used in CCU project. Development and Testing Results will be misleading | nicht akzeptiert / not agreed | Internaly marked as N/A | N/A |  |  | tbd |  |  |  | E/E (EA-441) | Yes |  | Under review | Review |  |  | N/A |  |  | Open
20463 |  | Deleted | Nach Empfang der Nachricht "CurrentDemandRes" mit EVSENotification == "ReNegotiation" von der EVSE während der Ladeschleife muss die EVCC das Signal "SCharge_Anforderung_Parameter_Fahrzeug" ("HLCNeuverhandlungEVSE"), wie in "Schnittstellen zwischen HVPM und EVCC" spezifizert, an das HVPM schicken. | After receiving the message "CurrentDemandRes" with EVSENotification == "ReNegotiation" from the EVSE during the charging loop, the EVCC shall send the signal "SCharge_Anforderung_Parameter_Fahrzeug" ("HLCNeuverhandlungEVSE") as specified in chapter "Interfaces between HVPM and EVCC" to the HVPM. | functional | Requirement | Anforderung | rejected | Pana Comment: SK 171110 Need CCU tailored requirement terms like EVCC and HVPM are not defined and used in CCU project. Development and Testing Results will be misleading NEO Comment: G08:No | nicht akzeptiert / not agreed | Need CCU tailored requirement | Katre | Software |  | tbd | zu bewerten / to evaluate |  |  | E/E (EA-441) | Yes |  | Yes | SYQT (ENG.10) |  |  | SYR_EPIC_N/A |  |  | Open
20464 |  | Deleted | Nach Empfang des Signals "SCharge_Anforderung_Aktion" ("HLCAnfrageNeuverhandlung"), wie in Kapitel "Schnittstellen zwischen HVPM und EVCC" spezifiziert, vom HVPM muss die EVCC dieselben Signale wie in Kapitel "Handshake with HVPM>Use Case startup and recognition HLC>General>DC requirements" vom HVPM empfangen können. | After receiving the signal "SCharge_Anforderung_Aktion" ("HLCAnfrageNeuverhandlung") as specified in chapter "Interfaces between HVPM and EVCC" from the HVPM, the EVCC shall be able to receive the same signals from the HVPM as defined in chapter "Handshake with HVPM>Use Case startup and recognition HLC>General>DC requirements". | functional | Requirement | Anforderung | rejected | Pana Comment: SK 171110 Need CCU tailored requirement terms like EVCC and HVPM are not defined and used in CCU project. Development and Testing Results will be misleading NEO Comment: G08:No | nicht akzeptiert / not agreed | Need CCU tailored requirement | Katre | Software |  | tbd | zu bewerten / to evaluate |  |  | E/E (EA-441) | Yes |  | Yes | SYQT (ENG.10) |  |  | SYR_EPIC_N/A |  |  | Open
20465 |  | Deleted | Nach Senden des Signals "SCharge_Anforderung_Parameter_Fahrzeug" ("HLCNeuverhandlungEVSE"), wie in Kapitel "Schnittstellen zwischen HVPM und EVCC" spezifiziert, an das HVPM muss die EVCC dieselben Signale wie in Kapitel "Handshake with HVPM>Use Case startup and recognition HLC>General>DC requirements" vom HVPM empfangen können. | After sending the signal "SCharge_Anforderung_Parameter_Fahrzeug" ("HLCNeuverhandlungEVSE") as specified in chapter "Interfaces between HVPM and EVCC" to the HVPM, the EVCC shall be able to receive the same signals from the HVPM as defined in chapter "Handshake with HVPM>Use Case startup and recognition HLC>General>DC requirements". | functional | Requirement | Anforderung | rejected | Pana Comment: SK 171110 Need CCU tailored requirement terms like EVCC and HVPM are not defined and used in CCU project. Development and Testing Results will be misleading NEO Comment: G08:No | nicht akzeptiert / not agreed | Need CCU tailored requirement | Katre | Software |  | tbd | zu bewerten / to evaluate |  |  | E/E (EA-441) | Yes |  | Yes | SYQT (ENG.10) |  |  | SYR_EPIC_N/A |  |  | Open
20466 |  | Deleted | Bei einer Neuverhandlung muss nach Empfang der Signale vom HVPM und Empfang einer "PowerDeliveryRes" Nachricht mit ResponseCode == "OK" von der EVSE die EVCC die vom HVPM emfpangenen Informationen an die EVSE mit der Nachricht “ChargeParameterDiscoveryReq” wie in Kapitel "Handshake with HVPM>Use Case startup and recognition HLC>General>DC requirements" definiert senden. | During a renegotiation and after receiving the signals from the HVPM and receiving a "PowerDeliveryRes" message with ResponseCode == "OK" from the EVSE, the EVCC shall send the parameters received from the HVPM with the message "ChargeParameterDiscoveryReq" to the EVSE as defined in chapter "Handshake with HVPM>Use Case startup and recognition HLC>General>DC requirements". | functional | Requirement | Anforderung | rejected | Pana Comment: SK 171110 Need CCU tailored requirement terms like EVCC and HVPM are not defined and used in CCU project. Development and Testing Results will be misleading NEO Comment: G08:No SEO Comment: [Carre response]comment incomplete. Please recheck | nicht akzeptiert / not agreed | Need CCU tailored requirement | Katre | Software |  | tbd | zu bewerten / to evaluate |  |  | E/E (EA-441) | Yes |  | Yes | SYQT (ENG.10) |  |  | SYR_EPIC_N/A |  |  | Open
20467 |  | Deleted |  | Use case HLC charging pause | N/A | Heading | Information | rejected | SK 171110 Need CCU tailored requirement terms like EVCC and HVPM are not defined and used in CCU project. Development and Testing Results will be misleading | nicht akzeptiert / not agreed | Internaly marked as N/A | N/A |  |  | tbd |  |  |  | E/E (EA-441) | Yes |  | Under review | Review |  |  | N/A |  |  | Open
20468 |  | Deleted |  |  | open | Requirement | Information | rejected | SK 171110 Need CCU tailored requirement terms like EVCC and HVPM are not defined and used in CCU project. Development and Testing Results will be misleading | nicht akzeptiert / not agreed | Internaly marked as N/A Need CCU tailored requirement | Katre | Software |  | tbd |  |  |  | E/E (EA-441) | Yes | CCU-5139 | Under review | Review |  |  | Fully Implemented |  |  | Fully Implemented
20469 |  | Deleted |  |  | open | Requirement | Information | rejected | SK 171110 Need CCU tailored requirement terms like EVCC and HVPM are not defined and used in CCU project. Development and Testing Results will be misleading | nicht akzeptiert / not agreed | Internaly marked as N/A Need CCU tailored requirement | Katre | Software |  | tbd |  |  |  | E/E (EA-441) | Yes |  | Under review | Review |  |  | SYR_EPIC_N/A |  |  | Open
20470 |  | Deleted | Abbildung: EVCC Use Case HLC Ladepause/-ende. | Figure: EVCC Use Case HLC charging pause/end. | open | Requirement | Information | rejected | SK 171110 Need CCU tailored requirement terms like EVCC and HVPM are not defined and used in CCU project. Development and Testing Results will be misleading | nicht akzeptiert / not agreed | Internaly marked as N/A Need CCU tailored requirement | Katre | Software |  | tbd |  |  |  | E/E (EA-441) | Yes |  | Under review | Review |  |  | SYR_EPIC_N/A |  |  | Open
23242 |  | Deleted | Abbildung "EVCC Use Case HLC Ladepause/-ende." wird durch die Anforderungen dieses Kapitels "Anwendungsfall HLC Ladepause" genauer beschrieben. | Figure " EVCC Use Case HLC charging pause/end." is described further in this chapter "Use case HLC charging pause". | N/A | Information | Information | rejected | SK 171110 Need CCU tailored requirement terms like EVCC and HVPM are not defined and used in CCU project. Development and Testing Results will be misleading | nicht akzeptiert / not agreed | Need CCU tailored requirement | Katre | Software |  | tbd |  |  |  | E/E (EA-441) | Yes |  | Under review | Review |  |  | SYR_EPIC_N/A |  |  | Open
20471 |  | Deleted |  | General | N/A | Heading | Information | rejected | SK 171110 Need CCU tailored requirement terms like EVCC and HVPM are not defined and used in CCU project. Development and Testing Results will be misleading | nicht akzeptiert / not agreed | Internaly marked as N/A | N/A |  |  | tbd |  |  |  | E/E (EA-441) | Yes |  | Under review | Review |  |  | N/A |  |  | Open
20472 |  | Deleted | Nach Empfang des Signals "SCharge_Anforderung_Aktion" ("HLCAnfragePause"), wie in Kapitel "Schnittstellen zwischen HVPM und EVCC" spezifizert, vom HVPM (während "SCharge_Anforderung_Aktion" == "Standby mit HLC" und Status_Ladebereitschaft == "keine Ladebereitschaft") muss die EVCC eine "PowerDeliveryReq" Nachricht mit ChargeProgress == "Stop" an die EVSE schicken. | After receiving the signal "SCharge_Anforderung_Aktion" ("HLCAnfragePause") as specified in chapter "Interfaces between HVPM and EVCC" from the HVPM (while "SCharge_Anforderung_Aktion" == "Standby mit HLC" and Status_Ladebereitschaft== "keine Ladebereitschaft"), the EVCC shall send a "PowerDeliverReq" message with ChargeProgress == "Stop" to the EVSE. | functional | Requirement | Anforderung | rejected | Pana Comment: SK 171110 Need CCU tailored requirement terms like EVCC and HVPM are not defined and used in CCU project. Development and Testing Results will be misleading NEO Comment: G08:No | nicht akzeptiert / not agreed | Need CCU tailored requirement | Katre | Software |  | tbd | zu bewerten / to evaluate |  |  | E/E (EA-441) | Yes |  | Yes | SYQT (ENG.10) |  |  | SYR_EPIC_N/A |  |  | Open
20473 |  | Deleted | Nach dem Senden des Signals "SCharge_Anforderung_Parameter_Fahrzeug" ("HLCAnfragePause"), siehe Abschnitt: "Schnittstellen zwischen HVPM und EVCC", an das HVPM, dass eine Ladepause durch die EVSE angefordert wird, muss die EVCC das Signal "Status_Ladebereitschaft" mit "keine Ladebereitschaft" vom HVPM empfangen können. | After sending the signal "SCharge_Anforderung_Parameter_Fahrzeug" ("HLCAnfragePause"), see "Interfaces between HVPM and EVCC", to the HVPM that a charging pause is requested by the EVSE, the EVCC shall be able to receive the signal "Status_Ladebereitschaft" with "keine Ladebereitschaft" from the HVPM. | functional | Requirement | Anforderung | rejected | Pana Comment: SK 171110 Need CCU tailored requirement terms like EVCC and HVPM are not defined and used in CCU project. Development and Testing Results will be misleading NEO Comment: G08:No | nicht akzeptiert / not agreed | Need CCU tailored requirement | Katre | Software |  | tbd | zu bewerten / to evaluate |  |  | E/E (EA-441) | Yes |  | Yes | SYQT (ENG.10) |  |  | SYR_EPIC_N/A |  |  | Open
20474 |  | Deleted | Wenn das HVPM eine Ladepause mittels "SCharge_Anforderung_Aktion" ("HLCAnfragePause"), wie in Kapitel "Schnittstellen zwischen HVPM und EVCC" spezifiziert, eine Ladepause angefragt hat und nachdem die EVCC mittels "PowerDeliveryReq" (ChargeProgress == "Stop") an die EVSE gesendet hat, muss die Funktion "EVCC" die Nachricht "SessionStopReq" mit ChargingSession == "Pause" an die EVSE schicken. | If the HVPM requests a charging pause with the signal "SCharge_Anforderung_Aktion" ("HLCAnfragePause") as specified in chapter "Interface between HVPM and EVCC" and after the EVCC has sent "PowerDeliveryReq" (ChargeProgress == "Stop") to the EVSE, the "EVCC" function shall send the message "SessionStopReq" with ChargingSession == "Pause" to the EVSE. | functional | Requirement | Anforderung | rejected | Pana Comment: SK 171110 Need CCU tailored requirement terms like EVCC and HVPM are not defined and used in CCU project. Development and Testing Results will be misleading NEO Comment: G08:No | nicht akzeptiert / not agreed | Need CCU tailored requirement | Katre | Software |  | tbd | zu bewerten / to evaluate |  |  | E/E (EA-441) | Yes |  | Yes | SYQT (ENG.10) |  |  | SYR_EPIC_N/A |  |  | Open
20475 |  | Deleted | Nach Empfang der Nachricht "SessionStopRes" mit einem Success ResponseCode von der EVSE und nach Pausieren der Kommunikation auf Link Ebene muss die Funktion "EVCC" mittels "SCharge_Anforderung_Parameter_Fahrzeug" ("HLCUmsetzungPause"), wie in Kapitel "Schnittstellen zwischen HVPM und EVCC" spezifiziert, der Funktion "HVPM" mitteilen, dass die Ladesession pausiert wurde. | After receiving the message "SessionStopRes" with a successful ResponseCode from the EVSE and after pausing communication on link layer, the function "EVCC" shall send "SCharge_Anforderung_Parameter_Fahrzeug" ("HLCUmsetzungPause") as specified in chapter "Interface between HVPM and EVCC" to the function "HVPM", that the charging session was paused. | functional | Requirement | Anforderung | rejected | Pana Comment: SK 171110 Need CCU tailored requirement terms like EVCC and HVPM are not defined and used in CCU project. Development and Testing Results will be misleading NEO Comment: G08:No | nicht akzeptiert / not agreed | Need CCU tailored requirement | Katre | Software |  | tbd | zu bewerten / to evaluate |  |  | E/E (EA-441) | Yes |  | Yes | SYQT (ENG.10) |  |  | SYR_EPIC_N/A |  |  | Open
20476 |  | Deleted | Handshake Use Case 01, wie er in Kapitel "Handshake with HVPM>Use case startup and recognition HLC" beschrieben ist, kann zu einem späteren Zeitpunkt nach Handshake Use Case 05 auftreten. Für weitere Informationen bezüglich Fortsetzen Ladevorgang nach Ladepause, siehe Kapitel "Handshake with HVPM>Use case restart after charging pause". | Handshake use case 01 as described in chapter "Handshake with HVPM>Use case startup and recognition HLC" may occur after handshake use case 05 at a later time. See also "Handshake with HVPM>Use case restart after charging pause" for more information regarding continue charging after charging pause. | open | Requirement | Information | rejected | SK 171110 Need CCU tailored requirement terms like EVCC and HVPM are not defined and used in CCU project. Development and Testing Results will be misleading | nicht akzeptiert / not agreed | Internaly marked as N/A Need CCU tailored requirement | Katre | Software |  | tbd |  |  |  | E/E (EA-441) | Yes |  | Under review | Review |  |  | SYR_EPIC_N/A |  |  | Open
20477 |  | Deleted |  | AC requirements | N/A | Heading | Information | rejected | SK 171110 Need CCU tailored requirement terms like EVCC and HVPM are not defined and used in CCU project. Development and Testing Results will be misleading | nicht akzeptiert / not agreed | Internaly marked as N/A | N/A |  |  | tbd |  |  |  | E/E (EA-441) | Yes |  | Under review | Review |  |  | N/A |  |  | Open
20478 |  | Deleted | Im Fall von AC Laden muss die EVCC nach dem Senden der "PowerDeliveryReq" Nachricht mit "ChargeProgress"=="Stop" an die EVSE das Signal "SCharge_Anforderung_Parameter_Fahrzeug" ("HLCAnfragePause"), siehe "Schnittstellen zwischen HVPM und EVCC", an das HVPM schicken, dass eine Ladepause bereits bei der EVSE angefordert wurde. | In case of AC charging and after sending the "PowerDeliveryReq" message to the EVSE with "ChargeProgress"=="Stop", the EVCC shall send the signal "SCharge_Anforderung_Parameter_Fahrzeug" ("HLCAnfragePause"), see "Interfaces between HVPM and EVCC", to the HVPM that a charging pause has already been requested to the EVSE. | functional | Requirement | Anforderung | rejected | Pana Comment: SK 171110 Need CCU tailored requirement terms like EVCC and HVPM are not defined and used in CCU project. Development and Testing Results will be misleading NEO Comment: G08:No | nicht akzeptiert / not agreed | Need CCU tailored requirement | Katre | Software |  | tbd | zu bewerten / to evaluate |  |  | E/E (EA-441) | Yes |  | Yes | SYQT (ENG.10) |  |  | SYR_EPIC_N/A |  |  | Open
20479 |  | Deleted |  | DC requirements | N/A | Heading | Information | rejected | SK 171110 Need CCU tailored requirement terms like EVCC and HVPM are not defined and used in CCU project. Development and Testing Results will be misleading | nicht akzeptiert / not agreed | Internaly marked as N/A | N/A |  |  | tbd |  |  |  | E/E (EA-441) | Yes |  | Under review | Review |  |  | N/A |  |  | Open
20480 |  | Deleted | Im Fall von DC Laden muss die EVCC nach dem Empfang der "PowerDeliveryRes" Nachricht von der EVSE das Signal "SCharge_Anforderung_Parameter_Fahrzeug" ("HLCAnfragePause"), siehe "Schnittstellen zwischen HVPM und EVCC", an das HVPM schicken, dass eine Ladepause bereits bei der EVSE angefordert wurde. | In case of DC charging and after receiving the "PowerDeliveryRes" message from the EVSE, the EVCC shall send the signal "SCharge_Anforderung_Parameter_Fahrzeug" ("HLCAnfragePause"), see "Interfaces between HVPM and EVCC", to the HVPM that a charging pause has already been requested to the EVSE. | functional | Requirement | Anforderung | rejected | Pana Comment: SK 171110 Need CCU tailored requirement terms like EVCC and HVPM are not defined and used in CCU project. Development and Testing Results will be misleading NEO Comment: G08:No | nicht akzeptiert / not agreed | Need CCU tailored requirement | Katre | Software |  | tbd | zu bewerten / to evaluate |  |  | E/E (EA-441) | Yes |  | Yes | SYQT (ENG.10) |  |  | SYR_EPIC_N/A |  |  | Open
20481 |  | Deleted |  | Use case end of charging session | N/A | Heading | Anforderung | rejected | Pana Comment: SK 171110 Need CCU tailored requirement terms like EVCC and HVPM are not defined and used in CCU project. Development and Testing Results will be misleading NEO Comment: G08:No SEO Comment: Not a requirement | nicht akzeptiert / not agreed | Not a requirement, heading. Need CCU tailored requirement | N/A |  |  | tbd | zu bewerten / to evaluate |  |  | E/E (EA-441) | Yes |  | Under review | Review |  |  | N/A |  |  | Open
20482 |  | Deleted | Für eine Sequenzbeschreibung siehe Kapitel "Handshake with HVPM>Use Case HLC charging pause". | For a sequence description, see chapter "Handshake with HVPM>Use Case HLC charging pause". | open | Requirement | Information | rejected | SK 171110 Need CCU tailored requirement terms like EVCC and HVPM are not defined and used in CCU project. Development and Testing Results will be misleading | nicht akzeptiert / not agreed | Internaly marked as N/A Need CCU tailored requirement | Katre | Software |  | tbd |  |  |  | E/E (EA-441) | Yes |  | Under review | Review |  |  | SYR_EPIC_N/A |  |  | Open
20483 |  | Deleted |  | General | N/A | Heading | Information | rejected | SK 171110 Need CCU tailored requirement terms like EVCC and HVPM are not defined and used in CCU project. Development and Testing Results will be misleading | nicht akzeptiert / not agreed | Need CCU tailored requirement Internaly marked as N/A | N/A |  |  | tbd |  |  |  | E/E (EA-441) | Yes |  | Under review | Review |  |  | N/A |  |  | Open
20484 |  | Deleted | Nach Empfang der Nachricht "MeteringReceiptRes" mit EVSENotification == "StopCharging" von der EVSE muss die EVCC das signal "SCharge_Anforderung_Parameter_Fahrzeug" ("HLCAnfrageEndeEVSE"), wie in Kapitel "Schnittstellen zwischen HVPM und EVCC" spezifiziert, an das HVPM senden, um die Beendigugn der Ladesession anzufordern. | After receiving the message "MeteringReceiptRes" with EVSENotification == "StopCharging" from the EVSE, the EVCC shall send the signal "SCharge_Anforderung_Parameter_Fahrzeug" ("HLCAnfrageEndeEVSE") as specified in chapter "Interfaces between HVPM and EVCC" to the HVPM that the EVSE requests to terminate the charging session. | functional | Requirement | Anforderung | rejected | Pana Comment: SK 171110 Need CCU tailored requirement terms like EVCC and HVPM are not defined and used in CCU project. Development and Testing Results will be misleading NEO Comment: G08:No | nicht akzeptiert / not agreed | Need CCU tailored requirement | Katre | Software |  | tbd | zu bewerten / to evaluate |  |  | E/E (EA-441) | Yes |  | Yes | SYQT (ENG.10) |  |  | SYR_EPIC_N/A |  |  | Open
20485 |  | Deleted | Nach Empfang des Signals "SCharge_Anforderung_Aktion" ("HLCAnfrageEnde"), wie in Kapitel "Schnittstellen zwischen HVPM und EVCC" spezifiziert, vom HVPM muss die Funktion "EVCC" die Nachricht "PowerDeliveryReq" mit ChargeProgress == "Stop" an die "EVSE" schicken. | After receiving the signal "SCharge_Anforderung_Aktion" ("HLCAnfrageEnde") as specified in chapter "Interfaces between HVPM and EVCC" from the HVPM, the funtion "EVCC" shall send the message "PowerDeliveryReq" with ChargeProgress=="Stop" to the "EVSE". | functional | Requirement | Anforderung | rejected | Pana Comment: SK 171110 Need CCU tailored requirement terms like EVCC and HVPM are not defined and used in CCU project. Development and Testing Results will be misleading NEO Comment: G08:No | nicht akzeptiert / not agreed | Need CCU tailored requirement | Katre | Software |  | tbd | zu bewerten / to evaluate |  |  | E/E (EA-441) | Yes |  | Yes | SYQT (ENG.10) |  |  | SYR_EPIC_N/A |  |  | Open
20486 |  | Deleted | Nach Empfang des Signals "SCharge_Anforderung_Aktion" ("HLCAnfrageEnde"), wie in Kapitel "Schnittstellen zwischen HVPM und EVCC" spezifiziert, vom HVPM und anschließend "PowerDeliveryRes" von der EVSE muss die Funktion "EVCC" die Nachricht "SessionStopReq" mit ChargingSession == "Terminate" an die "EVSE" schicken. | After receiving the signal "SCharge_Anforderung_Aktion" ("HLCAnfrageEnde") as specified in chapter "Interfaces between HVPM and EVCC" from the HVPM and subsequently receiving "PowerDeliveryRes" from the EVSE, the function "EVCC" shall send the message "SessionStopReq" with ChargingSession == "Terminate" to the "EVSE". | functional | Requirement | Anforderung | rejected | Pana Comment: SK 171110 Need CCU tailored requirement terms like EVCC and HVPM are not defined and used in CCU project. Development and Testing Results will be misleading NEO Comment: G08:No | nicht akzeptiert / not agreed | Need CCU tailored requirement | Katre | Software |  | tbd | zu bewerten / to evaluate |  |  | E/E (EA-441) | Yes |  | Yes | SYQT (ENG.10) |  |  | SYR_EPIC_N/A |  |  | Open
20487 |  | Deleted | Nach Empfang der Nachricht "SessionStopRes" mit einem Successfull Response Code von der EVSE sowie D_Link == "Terminate" und "SCharge_Anforderung_Aktion" == "Standby mit HLC" und Status_Ladebereitschaft == "keine Ladebereitschaft" muss die EVCC die Nachricht "SCharge_Anforderung_Parameter_Fahrzeug" ("HLCUmsetzungEnde"), wie in Kapitel "Schnittstellen zwischen HVPM und EVCC" spezifiziert, an das HVPM schicken. | After receiving the message "SessionStopRes" with a successful Response Code from the EVSE and D_Link==Terminate and if "SCharge_Anforderung_Aktion" == "Standby mit HLC" and Status_Ladebereitschaft == "Keine Ladebereitschaft", the EVCC shall send the signal "SCharge_Anforderung_Parameter_Fahrzeug" ("HLCUmsetzungEnde") as described in chapter "Interfaces between HVPM and EVCC" to the HVPM. | functional | Requirement | Anforderung | rejected | Pana Comment: SK 171110 Need CCU tailored requirement terms like EVCC and HVPM are not defined and used in CCU project. Development and Testing Results will be misleading NEO Comment: G08:No | nicht akzeptiert / not agreed | Need CCU tailored requirement | Katre | Software |  | tbd | zu bewerten / to evaluate |  |  | E/E (EA-441) | Yes |  | Yes | SYQT (ENG.10) |  |  | SYR_EPIC_N/A |  |  | Open
20488 |  | Deleted | D_Link steht für "Data Link". Anforderunge bezüglich des Data Link Layers sind in [ISO/IEC 15118-3] gegeben. Die Verbindung zwischen dem Data Link Layer und den OSI Schichten darüber sind in [ISO/IEC 15118-2, Kap. 7.4] gegeben. | D_Link stands for "Data Link". Requirements regarding the data link layer are given in [ISO/IEC 15118-3]. The connection between the data link layer and the OSI layers above is given in [ISO/IEC 15118-2, ch. 7.4]. | open | Requirement | Information | rejected | SK 171110 Need CCU tailored requirement terms like EVCC and HVPM are not defined and used in CCU project. Development and Testing Results will be misleading | nicht akzeptiert / not agreed | Internaly marked as N/A Need CCU tailored requirement | Katre | Software |  | tbd |  |  |  | E/E (EA-441) | Yes | CCU-5982 CCU-5121 CCU-5636 | Under review | Review |  |  | Fully Implemented |  |  | Fully Implemented
20489 |  | Deleted | Wenn keine HLC Session aktiv ist und ein gültiges Pilotsignal (Zustand B oder C) anliegt, muss der Wechsel des "SCharge_Anforderung_Aktion" von "Standby ohne HLC" zu "Standby mit HLC" zu einem neuen HLC Aufstarten führen. | If no HLC charging session is active and with a valid pilot signal (state B or C), the transition of the signal "SCharge_Anforderung_Aktion" from "Standby ohne HLC" to "Standby mit HLC" shall trigger a new HLC startup. | functional | Requirement | Anforderung | rejected | Pana Comment: SK 171110 Need CCU tailored requirement terms like EVCC and HVPM are not defined and used in CCU project. Development and Testing Results will be misleading NEO Comment: G08:No | nicht akzeptiert / not agreed | Need CCU tailored requirement | Katre | Software |  | tbd | zu bewerten / to evaluate |  |  | E/E (EA-441) | Yes |  | Yes | SYQT (ENG.10) |  |  | SYR_EPIC_N/A |  |  | Open
20490 |  | Deleted |  | AC requirements | N/A | Heading | Information | rejected | SK 171110 Need CCU tailored requirement terms like EVCC and HVPM are not defined and used in CCU project. Development and Testing Results will be misleading | nicht akzeptiert / not agreed | Internaly marked as N/A Need CCU tailored requirement | N/A |  |  | tbd |  |  |  | E/E (EA-441) | Yes |  | Under review | Review |  |  | N/A |  |  | Open
20491 |  | Deleted | Nach Empfang der Nachricht "ChargingStatusRes" mit EVSENotification == "StopCharging" von der Funktion "EVSE" muss die Funktion "EVCC" das Signal "SCharge_Anforderung_Parameter_Fahrzeug" ("HLCAnfrageEndeEVSE"), wie in Kapitel "Schnittstellen zwischen HVPM und EVCC" spezifiziert, an die Funktion "HVPM" senden, um die Beendigugn der Ladesession anzufordern. | After receiving the message "ChargingStatusRes" with EVSENotification == "StopCharging" from the function "EVSE", the function "EVCC" shall send the signal "SCharge_Anforderung_Parameter_Fahrzeug" ("HLCAnfrageEndeEVSE") as specified in chapter "Interfaces between HVPM and EVCC" to the function "HVPM" that requests to terminate the charging session. | functional | Requirement | Anforderung | rejected | Pana Comment: SK 171110 Need CCU tailored requirement terms like EVCC and HVPM are not defined and used in CCU project. Development and Testing Results will be misleading NEO Comment: G08:No | nicht akzeptiert / not agreed | Need CCU tailored requirement | Katre | Software |  | tbd | zu bewerten / to evaluate |  |  | E/E (EA-441) | Yes |  | Yes | SYQT (ENG.10) |  |  | SYR_EPIC_N/A |  |  | Open
20492 |  | Deleted | Im Fall von AC Laden muss die EVCC nach Senden der "PowerDeliveryReq" Nachricht mit "ChargeProgress"=="Stop" an die EVSE das Signal "SCharge_Anforderung_Parameter_Fahrzeug" ("HLCAnfrageEnde"), wie in Kapitel "Schnittstellen zwischen HVPM und EVCC" spezifizert, an das HVPM schicken. | In case of AC charging and after sending the "PowerDeliveryReq" message with "ChargeProgress" == "Stop" to the EVSE, the EVCC shall send the signal "SCharge_Anforderung_Parameter_Fahrzeug" ("HLCAnfrageEnde") as specified in chapter "Interfaces between HVPM and EVCC" to the HVPM. | functional | Requirement | Anforderung | rejected | Pana Comment: SK 171110 Need CCU tailored requirement terms like EVCC and HVPM are not defined and used in CCU project. Development and Testing Results will be misleading NEO Comment: G08:No | nicht akzeptiert / not agreed | Need CCU tailored requirement | Katre | Software |  | tbd | zu bewerten / to evaluate |  |  | E/E (EA-441) | Yes |  | Yes | SYQT (ENG.10) |  |  | SYR_EPIC_N/A |  |  | Open
20493 |  | Deleted |  | DC requirements | N/A | Heading | Anforderung | rejected | Pana Comment: SK 171110 Need CCU tailored requirement terms like EVCC and HVPM are not defined and used in CCU project. Development and Testing Results will be misleading NEO Comment: G08:No SEO Comment: Not a requirement | nicht akzeptiert / not agreed | Need CCU tailored requirement Not a requirement, Heading | N/A |  |  | tbd | zu bewerten / to evaluate |  |  | E/E (EA-441) | Yes |  | Under review | Review |  |  | N/A |  |  | Open
20494 |  | Deleted | Nach Empfang der Nachricht "CurrentDemandRes" mit EVSENotification == "StopCharging" von der EVSE muss die EVCC das signal "SCharge_Anforderung_Parameter_Fahrzeug" ("HLCAnfrageEndeEVSE"), wie in Kapitel "Schnittstellen zwischen HVPM und EVCC" spezifiziert, an das HVPM senden, um die Beendigugn der Ladesession anzufordern. | After receiving the message "CurrentDemandRes" with EVSENotification == "StopCharging" from the EVSE, the EVCC shall send the signal "SCharge_Anforderung_Parameter_Fahrzeug" ("HLCAnfrageEndeEVSE") as specified in chapter "Interfaces between HVPM and EVCC" to the HVPM that requests to terminate the charging session. | functional | Requirement | Anforderung | rejected | Pana Comment: SK 171110 Need CCU tailored requirement terms like EVCC and HVPM are not defined and used in CCU project. Development and Testing Results will be misleading NEO Comment: G08:No | nicht akzeptiert / not agreed | Need CCU tailored requirement | Katre | Software |  | tbd | zu bewerten / to evaluate |  |  | E/E (EA-441) | Yes |  | Yes | SYQT (ENG.10) |  |  | SYR_EPIC_N/A |  |  | Open
20495 |  | Deleted | Im Fall von DC Laden muss die EVCC nach Empfang der "PowerDeliveryRes" Nachricht von der EVSE das Signal "SCharge_Anforderung_Parameter_Fahrzeug" ("HLCAnfrageEnde"), wie in Kapitel "Schnittstellen zwischen HVPM und EVCC" spezifizert, an das HVPM schicken. | In case of DC charging and after receiving the "PowerDeliveryRes" message from the EVSE, the EVCC shall send the signal "SCharge_Anforderung_Parameter_Fahrzeug" ("HLCAnfrageEnde") as specified in chapter "Interfaces between HVPM and EVCC" to the HVPM. | functional | Requirement | Anforderung | rejected | Pana Comment: SK 171110 Need CCU tailored requirement terms like EVCC and HVPM are not defined and used in CCU project. Development and Testing Results will be misleading NEO Comment: G08:No | nicht akzeptiert / not agreed | Need CCU tailored requirement | Katre | Software |  | tbd | zu bewerten / to evaluate |  |  | E/E (EA-441) | Yes |  | Yes | SYQT (ENG.10) |  |  | SYR_EPIC_N/A |  |  | Open
20496 |  | Deleted |  | Use case restart after charging pause | N/A | Heading | Information | rejected | SK 171110 Need CCU tailored requirement terms like EVCC and HVPM are not defined and used in CCU project. Development and Testing Results will be misleading | nicht akzeptiert / not agreed | Internaly marked as N/A Need CCU tailored requirement | N/A |  |  | tbd |  |  |  | E/E (EA-441) | Yes |  | Under review | Review |  |  | N/A |  |  | Open
20497 |  | Deleted | Für eine Sequenzbeschreibung siehe Kapitel "Handshake with HVPM>Use Case startup and recognition HLC". | For a sequence description, see chapter "Handshake with HVPM>Use Case startup and recognition HLC". | open | Requirement | Information | rejected | SK 171110 Need CCU tailored requirement terms like EVCC and HVPM are not defined and used in CCU project. Development and Testing Results will be misleading | nicht akzeptiert / not agreed | Internaly marked as N/A Need CCU tailored requirement | Katre | Software |  | tbd |  |  |  | E/E (EA-441) | Yes |  | Under review | Review |  |  | SYR_EPIC_N/A |  |  | Open
20498 |  | Deleted | Während einer HLC Ladepause muss der Wechsel des "SCharge_Anforderung_Aktion" von "Standby ohne HLC" zu "Standby mit HLC" bei gültigem Pilot Signal zum Neustart der HLC Session führen. | During a HLC charging pause, a change of the "SCharge_Anforderung_Aktion" from "Standby ohne HLC" to "Standby with HLC" with a valid pilot signal shall trigger the re-launching of the HLC session. | functional | Requirement | Anforderung | rejected | Pana Comment: SK 171110 Need CCU tailored requirement terms like EVCC and HVPM are not defined and used in CCU project. Development and Testing Results will be misleading NEO Comment: G08:No | nicht akzeptiert / not agreed | Need CCU tailored requirement | Katre | Software |  | tbd | zu bewerten / to evaluate |  |  | E/E (EA-441) | Yes |  | Yes | SYQT (ENG.10) |  |  | SYR_EPIC_N/A |  |  | Open
20499 |  | Deleted | Das HVPM Verhalten für das Wiederaufnehmen der vorherigen ISO 15118 Session nach einer Ladepause mit statischem Pilotsignal von der EVSE ist in Kapitel "Vehicle>HVPM>Functional Requirements>Handshake with EVCC>Use case restart after charging pause" des Lastenhefts [10508003_V2] beschrieben. | The HVPM behaviour for resuming the previous ISO 15118 session after a charging pause with static pilot signal of the EVSE is described in chapter "Vehicle>HVPM>Functional Requirements>Handshake with EVCC>Use case restart after charging pause" in [10508003_V2]. | open | Requirement | Information | rejected | SK 171110 Need CCU tailored requirement terms like EVCC and HVPM are not defined and used in CCU project. Development and Testing Results will be misleading | nicht akzeptiert / not agreed | Internaly marked as N/A Need CCU tailored requirement | Katre | Software |  | tbd |  |  |  | E/E (EA-441) | Yes |  | Under review | Review |  |  | SYR_EPIC_N/A |  |  | Open
20500 |  | Deleted | Das EVCC Verhalten für das Wiederaufnehmen der vorherigen ISO 15118 Session nach einer Ladepause mit statischem Pilotsignal von der EVSE ist in Kapitel "Handshake with HVPM>Use case restart startup and recognition HLC>Resume previous session" beschrieben. | The EVCC behaviour for resuming the previous ISO 15118 session after a charging pause with static pilot signal of the EVSE is described in chapter "Handshake with HVPM>Use case restart startup and recognition HLC>Resume previous session". | N/A | Information | Information | rejected | SK 171110 Need CCU tailored requirement terms like EVCC and HVPM are not defined and used in CCU project. Development and Testing Results will be misleading | nicht akzeptiert / not agreed | Internaly marked as N/A Need CCU tailored requirement | Katre | Software |  | tbd |  |  |  | E/E (EA-441) | Yes |  | Under review | Review |  |  | SYR_EPIC_N/A |  |  | Open
20501 |  | Deleted |  | Error handling | N/A | Heading | Information | rejected | SK 171110 Need CCU tailored requirement terms like EVCC and HVPM are not defined and used in CCU project. Development and Testing Results will be misleading | nicht akzeptiert / not agreed | Internaly marked as N/A Need CCU tailored requirement | N/A |  |  | tbd |  |  |  | E/E (EA-441) | Yes |  | Under review | Review |  |  | N/A |  |  | Open
20502 |  | Deleted |  | Handshake errors | N/A | Heading | Information | rejected | SK 171110 Need CCU tailored requirement terms like EVCC and HVPM are not defined and used in CCU project. Development and Testing Results will be misleading | nicht akzeptiert / not agreed | Internaly marked as N/A Need CCU tailored requirement | N/A |  |  | tbd |  |  |  | E/E (EA-441) | Yes |  | Under review | Review |  |  | N/A |  |  | Open
20503 |  | Deleted | Die folgende Fehlerbehandlung ist gültig, wenn a. Informationen von HVPM an EVCC nicht vollständig sind oder Timeouts während der Übertragung aufgetreten sind. b. unerwartete Handshake Befehle auftreten. c. ein ungültiger Übergänge des "SCharge_Anforderung_Aktion" auftritt. | The following error handling shall be valid if a. information from the HVPM to the EVCC are not complete or time-outs have occured during the transmission. b. unexpected handshake commands occur. c. invalid transitions of "SCharge_Anforderung_Aktion" occurs. | functional | Requirement | Anforderung | rejected | Pana Comment: SK 171110 Need CCU tailored requirement terms like EVCC and HVPM are not defined and used in CCU project. Development and Testing Results will be misleading NEO Comment: G08:No | nicht akzeptiert / not agreed | Need CCU tailored requirement | Katre | Software |  | tbd | zu bewerten / to evaluate |  |  | E/E (EA-441) | Yes |  | Yes | SYQT (ENG.10) |  |  | SYR_EPIC_N/A |  |  | Open
20504 |  | Deleted | Information ist nicht vollständig, wenn eine Lücke entdeckt wird. Z.B. wenn SCharge_Abfahrtszeit_Fahrzeug und SCharge_Energiebedarf_Menge_Fahrzeug erwartet werden, aber nur SCharge_Abfahrtszeit_Fahrzeug emfpangen wird. Unerwratete Handshake Befehle sind Befehle, die zum jetzigen Zeitpunkt in der Zustandsmaschine (wie in Kapitel "Schnittstellen zwischen HVPM und EVCC" beschrieben) nicht erwartet werden. Z.B. hat die EVCC noch keinen LadeplanInput gesendet, aber das HVPM schickt schon einen LadeplanOutput. Ungültige İbergänge des "SCharge_Anforderung_Aktion"s können unbekannte (unspezifizierte) Werte oder zum gegenwärtigen Zeitpunkt nicht erlaubte Wechsel sein. | Information is not complete if a gap is detected. For example, if SCharge_Abfahrtszeit_Fahrzeug and SCharge_Energiebedarf_Menge_Fahrzeug are expected but only SCharge_Abfahrtszeit_Fahrzeug is received. Unexpected handshake commands are commands not expected at the current point in the state machine (as described in chapter "Interfaces between HVPM and EVCC"). For example, the EVCC has not delivered LadeplanInput but the HVPM already sends a LadeplanOutput. Invalid transitions on the "SCharge_Anforderung_Aktion" may be unknown (unspecified) values or changing to values not allowed at the current time (e.g. change to charging while the EVCC is not connected to an EVSE). | open | Requirement | Information | rejected | SK 171110 Need CCU tailored requirement terms like EVCC and HVPM are not defined and used in CCU project. Development and Testing Results will be misleading | nicht akzeptiert / not agreed | Internaly marked as N/A Need CCU tailored requirement | Katre | Software |  | tbd |  |  |  | E/E (EA-441) | Yes |  | Under review | Review |  |  | SYR_EPIC_N/A |  |  | Open
20505 |  | Deleted | Timeout Werte sind in Kapitel "Non-functional Requirements (Smart Charging)" definiert. | Time-out values are defined in chapter "Non-functional Requirements (Smart Charging)". | open | Requirement | Information | rejected | SK 171110 Need CCU tailored requirement terms like EVCC and HVPM are not defined and used in CCU project. Development and Testing Results will be misleading | nicht akzeptiert / not agreed | Internaly marked as N/A Need CCU tailored requirement | Katre | Software |  | tbd |  |  |  | E/E (EA-441) | Yes |  | Under review | Review |  |  | SYR_EPIC_N/A |  |  | Open
20506 |  | Deleted | Im Falle eines Fehlers beim Handshake HVPM und EVCC, wie oben in diesem Kapitel "Handshake Fehler" beschrieben, muss die EVCC das Signal "SCharge_Anforderung_Parameter_Fahrzeug" ("KeineAktion"), wie in Kapitel "Schnittstellen zwischen HVPM und EVCC" spezifiziert, an das HVPM schicken. | In case of an error during hanshake of HVPM and EVCC as described above in this chapter "Handshake errors", the EVCC shall send the signal "SCharge_Anforderung_Parameter_Fahrzeug" ("KeineAktion") as specified in chapter "Interfaces between HVPM and EVCC" to the HVPM. | functional | Requirement | Anforderung | rejected | Pana Comment: SK 171110 Need CCU tailored requirement terms like EVCC and HVPM are not defined and used in CCU project. Development and Testing Results will be misleading NEO Comment: G08:No | nicht akzeptiert / not agreed | Need CCU tailored requirement | Katre | Software |  | tbd | zu bewerten / to evaluate |  |  | E/E (EA-441) | Yes |  | Yes | SYQT (ENG.10) |  |  | SYR_EPIC_N/A |  |  | Open
20507 |  | Deleted | Nach dem Senden des Signals "SCharge_Anforderung_Parameter_Fahrzeug" ("KeineAktion"), wie in Kapitel "Schnittstellen zwischen HVPM und EVCC" spezifiziert, an das HVPM muss die EVCC das Signal "SCharge_Anforderung_Parameter_Fahrzeug" mit dem letzten gesendeten Wert vor "KeineAktion" an das HVPM schicken. | After sending the signal "SCharge_Anforderung_Parameter_Fahrzeug" ("KeineAktion") as specified in chapter "Interfaces between HVPM and EVCC" to the HVPM, the EVCC shall send the signal "SCharge_Anforderung_Parameter_Fahrzeug" with the last sent value prior to "KeineAktion" to the HVPM. | functional | Requirement | Anforderung | rejected | Pana Comment: SK 171110 Need CCU tailored requirement terms like EVCC and HVPM are not defined and used in CCU project. Development and Testing Results will be misleading NEO Comment: G08:No | nicht akzeptiert / not agreed | Need CCU tailored requirement | Katre | Software |  | tbd | zu bewerten / to evaluate |  |  | E/E (EA-441) | Yes |  | Yes | SYQT (ENG.10) |  |  | SYR_EPIC_N/A |  |  | Open
20508 |  | Deleted | Im Falle eines Fehlers beim Handshake HVPM und EVCC, initiiert das HVPM einen Neuverhandlungsvorgang wie in Kapitel "Handshake with HVPM>Use case renegotiation of the charging session" beschrieben. | In case of an error during hanshake of HVPM and EVCC, the HVPM initiates the renegotiation process as described in chapter "Handshake with HVPM>Use case renegotiation of the charging session". | open | Requirement | Information | rejected | SK 171110 Need CCU tailored requirement terms like EVCC and HVPM are not defined and used in CCU project. Development and Testing Results will be misleading | nicht akzeptiert / not agreed | Internaly marked as N/A Need CCU tailored requirement | Katre | Software |  | tbd |  |  |  | E/E (EA-441) | Yes |  | Under review | Review |  |  | SYR_EPIC_N/A |  |  | Open
20509 |  | Deleted | Nach dem Empfang des Signals "SCharge_Anforderung_Aktion" ("KeineAktion"), wie in Kapitel "Schnittstellen zwischen HVPM und EVCC" spezifiziert, vom HVPM muss die EVCC alle Handshake-Timer resetten. | After receiving the signal "SCharge_Anforderung_Aktion" ("KeineAktion") as specified in chapter "Interfaces between HVPM and EVCC" from the HVPM, the EVCC reset all handshake timer. | functional | Requirement | Anforderung | rejected | Pana Comment: SK 171110 Need CCU tailored requirement terms like EVCC and HVPM are not defined and used in CCU project. Development and Testing Results will be misleading NEO Comment: G08:No | nicht akzeptiert / not agreed | Need CCU tailored requirement | Katre | Software |  | tbd | zu bewerten / to evaluate |  |  | E/E (EA-441) | Yes |  | Yes | SYQT (ENG.10) |  |  | SYR_EPIC_N/A |  |  | Open
20510 |  | Deleted | Nach dem Empfang des Signals "SCharge_Anforderung_Aktion" ("KeineAktion"), wie in Kapitel "Schnittstellen zwischen HVPM und EVCC" spezifiziert, vom HVPM muss die EVCC auf das nächste Signal "SCharge_Anforderung_Aktion" vom HVPM warten. | After receiving the signal "SCharge_Anforderung_Aktion" ("KeineAktion") as specified in chapter "Interfaces between HVPM and EVCC" from the HVPM, the EVCC wait for the next signal "SCharge_Anforderung_Aktion" from the HVPM. | functional | Requirement | Anforderung | rejected | Pana Comment: SK 171110 Need CCU tailored requirement terms like EVCC and HVPM are not defined and used in CCU project. Development and Testing Results will be misleading NEO Comment: G08:No | nicht akzeptiert / not agreed | Need CCU tailored requirement | Katre | Software |  | tbd | zu bewerten / to evaluate |  |  | E/E (EA-441) | Yes |  | Yes | SYQT (ENG.10) |  |  | SYR_EPIC_N/A |  |  | Open
20511 |  | Deleted |  | ISO errors | N/A | Heading | Information | rejected | SK 171110 Need CCU tailored requirement terms like EVCC and HVPM are not defined and used in CCU project. Development and Testing Results will be misleading | nicht akzeptiert / not agreed | Internaly marked as N/A Need CCU tailored requirement | N/A |  |  | tbd |  |  |  | E/E (EA-441) | Yes |  | Under review | Review |  |  | N/A |  |  | Open
20512 |  | Deleted |  |  | open | Requirement | Information | rejected | SK 171110 Need CCU tailored requirement terms like EVCC and HVPM are not defined and used in CCU project. Development and Testing Results will be misleading | nicht akzeptiert / not agreed | Internaly marked as N/A Need CCU tailored requirement | Katre | Software |  | tbd |  |  |  | E/E (EA-441) | Yes |  | Under review | Review |  |  | SYR_EPIC_N/A |  |  | Open
20513 |  | Deleted | Abbildung: EVCC Exception Handling für HLC Laden. | Figure: EVCC exception handling for HLC charging. | open | Requirement | Information | rejected | SK 171110 Need CCU tailored requirement terms like EVCC and HVPM are not defined and used in CCU project. Development and Testing Results will be misleading | nicht akzeptiert / not agreed | Internaly marked as N/A Need CCU tailored requirement | Katre | Software |  | tbd |  |  |  | E/E (EA-441) | Yes |  | Under review | Review |  |  | SYR_EPIC_N/A |  |  | Open
23243 |  | Deleted | Abbildung "EVCC Exception Handling für HLC Laden" wird durch die Anforderungen dieses Kapitels "ISO Fehler" genauer beschrieben. | Figure "Figure: EVCC exception handling for HLC charging" is described further in this chapter "ISO Errors". | open | Requirement | Information | rejected | SK 171110 Need CCU tailored requirement terms like EVCC and HVPM are not defined and used in CCU project. Development and Testing Results will be misleading | nicht akzeptiert / not agreed | Need CCU tailored requirement | Katre | Software |  | tbd |  |  |  | E/E (EA-441) | Yes |  | Under review | Review |  |  | SYR_EPIC_N/A |  |  | Open
20514 |  | Deleted | Die EVCC muss einen ISO_error_counter besitzen, der alle generischen ISO Fehler, wie unten beschrieben, von der EVSE zählt. | The EVCC shall have an ISO_error_counter counting all generic ISO errors as described below from the EVSE. | functional | Requirement | Anforderung | rejected | Pana Comment: SK 171110 Need CCU tailored requirement terms like EVCC and HVPM are not defined and used in CCU project. Development and Testing Results will be misleading NEO Comment: G08:No SEO Comment: [Carre response] no clarificati on with BMW identified | nicht akzeptiert / not agreed | Need CCU tailored requirement | Katre | Software |  | tbd | zu bewerten / to evaluate |  |  | E/E (EA-441) | Yes |  | Yes | SYQT (ENG.10) |  |  | SYR_EPIC_N/A |  |  | Open
20515 |  | Deleted | Die EVCC muss den ISO_error_counter zurücksetzen, nachdem das Fahrzeug von der EVSE abgesteckt wurde. | The EVCC shall reset the ISO_error_counter after the vehicle is disconnected from the EVSE. | functional | Requirement | Anforderung | rejected | Pana Comment: SK 171110 Need CCU tailored requirement terms like EVCC and HVPM are not defined and used in CCU project. Development and Testing Results will be misleading NEO Comment: G08:No | nicht akzeptiert / not agreed | Need CCU tailored requirement | Katre | Software |  | tbd | zu bewerten / to evaluate |  |  | E/E (EA-441) | Yes |  | Yes | SYQT (ENG.10) |  |  | SYR_EPIC_N/A |  |  | Open
20516 |  | Deleted | Die EVCC muss den ISO_error_counter um 1 hochzählen, wenn ein generischer ISO Fehler Responsecode von der EVSE empfangen wurde. | The EVCC shall increase the ISO_error_counter by 1 if a generic ISO error response code from the EVSE is received. | functional | Requirement | Anforderung | rejected | Pana Comment: SK 171110 Need CCU tailored requirement terms like EVCC and HVPM are not defined and used in CCU project. Development and Testing Results will be misleading NEO Comment: G08:No | nicht akzeptiert / not agreed | Need CCU tailored requirement | Katre | Software |  | tbd | zu bewerten / to evaluate |  |  | E/E (EA-441) | Yes |  | Yes | SYQT (ENG.10) |  |  | SYR_EPIC_N/A |  |  | Open
20517 |  | Deleted | Generische ISO Fehler Responsecodes von der EVSE müssen die folgenden sein: - FAILED - FAILED_SequenceError - FAILED_UnknownSession - FAILED_SignatureError. | Generic ISO error response codes from the EVSE shall be the following: - FAILED - FAILED_SequenceError - FAILED_UnknownSession - FAILED_SignatureError. | functional | Requirement | Anforderung | rejected | Pana Comment: SK 171110 Need CCU tailored requirement terms like EVCC and HVPM are not defined and used in CCU project. Development and Testing Results will be misleading NEO Comment: G08:No | nicht akzeptiert / not agreed | Need CCU tailored requirement Table 112 — Overview on application of ResponseCodes are these cover here? Meeting with BMW in 28.06.2016: Only for the generic errors. No detail in this requirement. | Katre | Software |  | tbd | zu bewerten / to evaluate |  |  | E/E (EA-441) | Yes |  | Yes | SYQT (ENG.10) |  |  | SYR_EPIC_N/A |  |  | Open
20518 |  | Deleted | Die EVCC muss den ISO_error_counter um 1 erhöhen, wenn die EVCC die Session aufgrund eines inkorrekten Responses von der EVSE analog [ISO 15118-2], V2G2-482 terminiert. | The EVCC shall increase the ISO_error_counter by 1 if the EVCC terminates the session due to an incorrect response from the EVSE according to [ISO/IEC 15118-2, [V2G2-482]]. | functional | Requirement | Anforderung | rejected | Pana Comment: SK 171110 Need CCU tailored requirement terms like EVCC and HVPM are not defined and used in CCU project. Development and Testing Results will be misleading NEO Comment: G08:No | nicht akzeptiert / not agreed | Need CCU tailored requirement | Katre | Software |  | tbd | zu bewerten / to evaluate |  |  | E/E (EA-441) | Yes |  | Yes | SYQT (ENG.10) |  |  | SYR_EPIC_N/A |  |  | Open
20519 |  | Deleted | Die EVCC muss den ISO_error_counter um 1 erhöhen, wenn die EVCC die Session aufgrund eines Timeouts nach [ISO 15118-2], Kapitel 8.8.4.2 terminiert. | The EVCC shall increase the ISO_error_counter by 1 if the EVCC terminates the session due to an ISO timeout according to [ISO/IEC 15118-2, chapter 8.8.4.2]. | functional | Requirement | Anforderung | rejected | Pana Comment: SK 171110 Need CCU tailored requirement terms like EVCC and HVPM are not defined and used in CCU project. Development and Testing Results will be misleading NEO Comment: G08:No | nicht akzeptiert / not agreed | Need CCU tailored requirement | Katre | Software |  | tbd | zu bewerten / to evaluate |  |  | E/E (EA-441) | Yes |  | Yes | SYQT (ENG.10) |  |  | SYR_EPIC_N/A |  |  | Open
20520 |  | Deleted | Die EVCC muss den ISO_error_counter um 1 erhöhen, wenn die EVCC einen der folgenden Response Codes in der Nachricht "ChargeParameterDiscoveryRes" von der EVSE empfangen hat: - "FAILED_WrongEnergyTransferMode" - "FAILED_WrongChargeParameter". | The EVCC shall increase the ISO_error_counter by 1 if the EVCC received one of the following response codes in the message "ChargeParameterDiscoveryRes" from the EVSE: - "FAILED_WrongEnergyTransferMode" - "FAILED_WrongChargeParameter". | functional | Requirement | Anforderung | rejected | Pana Comment: SK 171110 Need CCU tailored requirement terms like EVCC and HVPM are not defined and used in CCU project. Development and Testing Results will be misleading NEO Comment: G08:No | nicht akzeptiert / not agreed | Need CCU tailored requirement | Katre | Software |  | tbd | zu bewerten / to evaluate |  |  | E/E (EA-441) | Yes |  | Yes | SYQT (ENG.10) |  |  | SYR_EPIC_N/A |  |  | Open
20521 |  | Deleted | Die EVCC muss den ISO_error_counter um 1 erhöhen, wenn die EVCC einen der folgenden Response Codes in der Nachricht "PowerDeliveryRes" von der EVSE empfangen hat: - "FAILED_ChargingProfileInvalid" - "FAILED_TariffSelectionInvalid" - "FAILED_PowerDeliveryNotApplied". | The EVCC shall increase the ISO_error_counter by 1 if the EVCC received one of the following response codes in the message "PowerDeliveryRes" from the EVSE: - "FAILED_ChargingProfileInvalid" - "FAILED_TariffSelectionInvalid" - "FAILED_PowerDeliveryNotApplied". | functional | Requirement | Anforderung | rejected | Pana Comment: SK 171110 Need CCU tailored requirement terms like EVCC and HVPM are not defined and used in CCU project. Development and Testing Results will be misleading NEO Comment: G08:No | nicht akzeptiert / not agreed | Need CCU tailored requirement | Katre | Software |  | tbd | zu bewerten / to evaluate |  |  | E/E (EA-441) | Yes |  | Yes | SYQT (ENG.10) |  |  | SYR_EPIC_N/A |  |  | Open
20522 |  | Deleted | Die EVCC muss den ISO_error_counter um 1 erhöhen, wenn die EVCC "FAILED_MeteringSignatureNotValid" in der Nachricht "MeteringReceiptRes" von der EVSE empfangen hat. | The EVCC shall increase the ISO_error_counter by 1 if the EVCC received "FAILED_MeteringSignatureNotValid" in the message "MeteringReceiptRes" from the EVSE. | functional | Requirement | Anforderung | rejected | Pana Comment: SK 171110 Need CCU tailored requirement terms like EVCC and HVPM are not defined and used in CCU project. Development and Testing Results will be misleading NEO Comment: G08:No | nicht akzeptiert / not agreed | Need CCU tailored requirement | Katre | Software |  | tbd | zu bewerten / to evaluate |  |  | E/E (EA-441) | Yes |  | Yes | SYQT (ENG.10) |  |  | SYR_EPIC_N/A |  |  | Open
20523 |  | Deleted | Die EVCC muss den ISO_error_counter um 1 erhöhen, wenn die EVCC einen der folgenden Response Codes in der Nachricht "CertificateInstallationRes" von der EVSE empfangen hat: - "FAILED_CertificateExpired" - "FAILED_NoCertificateAvailable" - "FAILED_CertificateRevoked". | The EVCC shall increase the ISO_error_counter by 1 if the EVCC terminates the session due to an incorrect certificate handling by the EVCC, if the EVCC receives one of the following response codes in the message "CertificateInstallationRes" from the EVSE: - "FAILED_CertificateExpired" - "FAILED_NoCertificateAvailable" - "FAILED_CertificateRevoked". | functional | Requirement | Anforderung | rejected | Pana Comment: SK 171110 Need CCU tailored requirement terms like EVCC and HVPM are not defined and used in CCU project. Development and Testing Results will be misleading NEO Comment: G08:No | nicht akzeptiert / not agreed | Need CCU tailored requirement | Katre | Software |  | tbd | zu bewerten / to evaluate |  |  | E/E (EA-441) | Yes |  | Yes | SYQT (ENG.10) |  |  | SYR_EPIC_N/A |  |  | Open
20524 |  | Deleted | Zusätzliches Verhalten hinsichtlich der Fehler Response Codes in der Nachricht "CertificateInstallationRes" ist in Kapitel "Control Plug and Charge>Error handling" beschrieben. | Additional behavior regarding the error response codes in the message "CertificateInstallationRes" is described in chapter "Control Plug and Charge>Error handling". | open | Requirement | Information | rejected | Pana Comment: SK 171110 Need CCU tailored requirement terms like EVCC and HVPM are not defined and used in CCU project. Development and Testing Results will be misleading NEO Comment: G08:No SEO Comment: [Carre response]Please check chapter at requirement 20091 | nicht akzeptiert / not agreed | Need CCU tailored requirement | Katre | Software |  | tbd |  |  |  | E/E (EA-441) | Yes |  | Under review | Review |  |  | SYR_EPIC_N/A |  |  | Open
20525 |  | Deleted | Die EVCC muss den ISO_error_counter um 1 erhöhen, wenn die EVCC einen Fehler Response Code, welcher mit "FAILED_" beginnt, in irgendeiner Nachricht von der EVSE empfängt, zu dem weder in diesem Kapitel noch in chapter "Control Plug and Charge>Error handling" ein spezifiziertes Verhalten existiert. | The EVCC shall increase the ISO_error_counter by 1 if the EVCC received any error response code starting with "FAILED_" in any message from the EVSE that has no specified behavior in both this chapter and in chapter "Control Plug and Charge>Error handling". | functional | Requirement | Anforderung | rejected | Pana Comment: SK 171110 Need CCU tailored requirement terms like EVCC and HVPM are not defined and used in CCU project. Development and Testing Results will be misleading NEO Comment: G08:No SEO Comment: [Carre response]Please check chapter at requirement 20091 | nicht akzeptiert / not agreed | Need CCU tailored requirement | Katre | Software |  | tbd | zu bewerten / to evaluate |  |  | E/E (EA-441) | Yes |  | Yes | SYQT (ENG.10) |  |  | SYR_EPIC_N/A |  |  | Open
20526 |  | Deleted | Wenn nach dem Erhöhen des ISO_error_counters um 1 der ISO_error_counter nicht größer als "n" ist, muss die EVCC für "X" Sekunden warten, bevor die Kommunikation mit der EVSE wieder aufgebaut wird. | If after increasing the ISO_error_counter by 1 the ISO_error_counter is not greater than "n", the EVCC shall wait for "X" seconds before restarting the communication with the EVSE. | functional | Requirement | Anforderung | rejected | Pana Comment: SK 171110 Need CCU tailored requirement terms like EVCC and HVPM are not defined and used in CCU project. Development and Testing Results will be misleading NEO Comment: G08:No SEO Comment: [Carre response]Please check chapter at requirement 20091 | nicht akzeptiert / not agreed | Need CCU tailored requirement | Katre | Software |  | tbd | zu bewerten / to evaluate |  |  | E/E (EA-441) | Yes |  | Yes | SYQT (ENG.10) |  |  | SYR_EPIC_N/A |  |  | Open
20527 |  | Deleted | Wenn nach dem Erhöhen des ISO_error_counters um 1 der ISO_error_counter größer als "n" ist, muss die EVCC dem HVPM das Signal "SCharge_Anforderung_Parameter_Fahrzeug" ("keinHLC") schicken, um ihm zu signalisieren, dass HLC nicht möglich ist. | If after increasing the ISO_error_counter by 1 the ISO_error_counter is greater than "n", the EVCC shall send the signal "SCharge_Anforderung_Parameter_Fahrzeug" ("keinHLC") to the HVPM signalling that HLC is not possible. | functional | Requirement | Anforderung | rejected | Pana Comment: SK 171110 Need CCU tailored requirement terms like EVCC and HVPM are not defined and used in CCU project. Development and Testing Results will be misleading NEO Comment: G08:No | nicht akzeptiert / not agreed | Need CCU tailored requirement | Katre | Software |  | tbd | zu bewerten / to evaluate |  |  | E/E (EA-441) | Yes |  | Yes | SYQT (ENG.10) |  |  | SYR_EPIC_N/A |  |  | Open
20528 |  | Deleted | Nachdem signalisiert wurde, dass HLC nicht möglich ist, wird das HVPM entweder PWM basiertes Laden kommandieren (nur AC) oder dass Laden nicht erlaubt ist (5% duty cycle). | After signalling that HLC is not possible, the HVPM will either command PWM based charging (AC only) or charging is not allowed (5% duty cycle). | open | Requirement | Information | rejected | SK 171110 Need CCU tailored requirement terms like EVCC and HVPM are not defined and used in CCU project. Development and Testing Results will be misleading | nicht akzeptiert / not agreed | Internaly marked as N/A Need CCU tailored requirement | Katre | Software |  | tbd |  |  |  | E/E (EA-441) | Yes |  | Under review | Review |  |  | SYR_EPIC_N/A |  |  | Open
20529 |  | Deleted | Die EVCC muss "PublicReconnectRetries", wie in Kapitel "Control Plug and Charge>Configuration>Plug and Charge configuration" spezifiziert, für den ISO_error_counter als Limit der Retries ("n") verwenden. | The EVCC shall use "PublicReconnectRetries" as specified in chapter "Control Plug and Charge>Configuration>Plug and Charge configuration" for the ISO_error_counter as a limit for retries ("n"). | functional | Requirement | Anforderung | rejected | Pana Comment: SK 171110 Need CCU tailored requirement terms like EVCC and HVPM are not defined and used in CCU project. Development and Testing Results will be misleading NEO Comment: G08:No SEO Comment: [Carre response]Please check chapter at requirement 20091 | nicht akzeptiert / not agreed | Need CCU tailored requirement | Katre | Software |  | tbd | zu bewerten / to evaluate |  |  | E/E (EA-441) | Yes |  | Yes | SYQT (ENG.10) |  |  | SYR_EPIC_N/A |  |  | Open
20530 |  | Deleted | Die EVCC muss "PublicReconnectDelay", wie in Kapitel "Control Plug and Charge>Configuration>Plug and Charge configuration" spezifiziert, für den "X" Wert an Wartezeit verwenden. | The EVCC shall use "PublicReconnectDelay" as specified in chapter "Control Plug and Charge>Configuration>Plug and Charge configuration" for the "X" amount of time to wait. | functional | Requirement | Anforderung | rejected | Pana Comment: SK 171110 Need CCU tailored requirement terms like EVCC and HVPM are not defined and used in CCU project. Development and Testing Results will be misleading NEO Comment: G08:No SEO Comment: [Carre response]Please check chapter at requirement 20091 | nicht akzeptiert / not agreed | Need CCU tailored requirement | Katre | Software |  | tbd | zu bewerten / to evaluate |  |  | E/E (EA-441) | Yes |  | Yes | SYQT (ENG.10) |  |  | SYR_EPIC_N/A |  |  | Open
20531 |  | Deleted | Wenn die EVCC den Fehler Response Code "FAILED_ServiceIDInvalid" mit der Nachricht "ServiceDetailRes" von der EVSE empfängt, muss die EVCC VAS für diesen Ladeprozess deaktivieren. | If the EVCC receives the error response code "FAILED_ServiceIDInvalid" with the message "ServiceDetailRes" from the EVSE, the EVCC shall deactivate VAS for this charging process. | functional | Requirement | Anforderung | rejected | Pana Comment: SK 171110 Need CCU tailored requirement terms like EVCC and HVPM are not defined and used in CCU project. Development and Testing Results will be misleading NEO Comment: G08:No | nicht akzeptiert / not agreed | Need CCU tailored requirement | Katre | Software |  | tbd | zu bewerten / to evaluate |  |  | E/E (EA-441) | Yes |  | Yes | SYQT (ENG.10) |  |  | SYR_EPIC_N/A |  |  | Open
20532 |  | Deleted | Wenn die EVCC den Fehler Response Code "FAILED_ServiceIDInvalid" mit der Nachricht "ServiceDetailRes" von der EVSE empfängt, muss die EVCC für "X" Sekunden warten, bevor die Kommunikation mit der EVSE wieder aufgebaut wird. | If the EVCC receives the error response code "FAILED_ServiceIDInvalid" with the message "ServiceDetailRes" from the EVSE, the EVCC shall wait for "X" seconds before restarting the communication with the EVSE. | functional | Requirement | Anforderung | rejected | Pana Comment: SK 171110 Need CCU tailored requirement terms like EVCC and HVPM are not defined and used in CCU project. Development and Testing Results will be misleading NEO Comment: G08:No | nicht akzeptiert / not agreed | Need CCU tailored requirement | Katre | Software |  | tbd | zu bewerten / to evaluate |  |  | E/E (EA-441) | Yes |  | Yes | SYQT (ENG.10) |  |  | SYR_EPIC_N/A |  |  | Open
20533 |  | Deleted | Die EVCC muss einen ISO_error_counter_total besitzen, der alle ISO Kommunikationsfehler (Response Codes, die mit "FAILED" anfangen, einschließlich aller "FAILED_*" Fehler, wobei * ein beliebiger String ist), die von der EVSE empfangen wurden, zählt. | The EVCC shall have an ISO_error_counter_total with a range of 0..255 counting all ISO communication errors (response codes starting with "FAILED", including all "FAILED_*" errors where * is any string) received from the EVSE. | functional | Requirement | Anforderung | rejected | Pana Comment: SK 171110 Need CCU tailored requirement terms like EVCC and HVPM are not defined and used in CCU project. Development and Testing Results will be misleading NEO Comment: G08:No | nicht akzeptiert / not agreed | Need CCU tailored requirement | Katre | Software |  | tbd | zu bewerten / to evaluate |  |  | E/E (EA-441) | Yes |  | Yes | SYQT (ENG.10) |  |  | SYR_EPIC_N/A |  |  | Open
20534 |  | Deleted | Wenn der ISO_error_counter_total seinen Maximalwert erreicht, muss die EVCC den ISO_error_counter_total auf 0 zurücksetzen. | If the ISO_error_counter_total reaches its maximum value, the EVCC shall reset the ISO_error_counter_total to 0. | functional | Requirement | Anforderung | rejected | Pana Comment: SK 171110 Need CCU tailored requirement terms like EVCC and HVPM are not defined and used in CCU project. Development and Testing Results will be misleading NEO Comment: G08:No | nicht akzeptiert / not agreed | Need CCU tailored requirement | Katre | Software |  | tbd | zu bewerten / to evaluate |  |  | E/E (EA-441) | Yes |  | Yes | SYQT (ENG.10) |  |  | SYR_EPIC_N/A |  |  | Open
20535 |  | Deleted | Die EVCC muss die letzten 10 empfangenen ISO-15118 - sowohl ISO 15118-2 als auch BMW erweitert - Nachrichten in einem Ringspeicher in flüchtigem Speicher speichern. | The EVCC shall store the 10 most recently received ISO-15118 (both ISO 15118-2 and BMW extended) messages in a ring buffer in volatile memory. | functional | Requirement | Anforderung | rejected | Pana Comment: SK 171110 Need CCU tailored requirement terms like EVCC and HVPM are not defined and used in CCU project. Development and Testing Results will be misleading NEO Comment: G08:No | nicht akzeptiert / not agreed | Need CCU tailored requirement | Katre | Software |  | tbd | zu bewerten / to evaluate |  |  | E/E (EA-441) | Yes |  | Yes | SYQT (ENG.10) |  |  | SYR_EPIC_N/A |  |  | Open
20536 |  | Deleted | Die EVCC muss die letzten 10 von ihr gesendeten ISO-15118 Nachrichten - sowohl ISO 15118-2 als auch BMW erweitert - in einem Ringspeicher in flüchtigem Speicher speichern. | The EVCC shall store the 10 most recently sent ISO-15118 (both ISO 15118-2 and BMW extended) messages in a ring buffer in volatile memory. | functional | Requirement | Anforderung | rejected | Pana Comment: SK 171110 Need CCU tailored requirement terms like EVCC and HVPM are not defined and used in CCU project. Development and Testing Results will be misleading NEO Comment: G08:No | nicht akzeptiert / not agreed | Need CCU tailored requirement | Katre | Software |  | tbd | zu bewerten / to evaluate |  |  | E/E (EA-441) | Yes |  | Yes | SYQT (ENG.10) |  |  | SYR_EPIC_N/A |  |  | Open
20537 |  | Deleted | Wenn der ISO_error_counter_total erhöht wird, muss die EVCC den aktuellen Ringspeicher (sowohl gesendete als auch empfangene Nachrichten) nicht-flüchtig speichern. | If the ISO_error_counter_total is increased, the EVCC shall store the current ring buffer (both received and sent messages) in non-volatile memory. | functional | Requirement | Anforderung | rejected | Pana Comment: SK 171110 Need CCU tailored requirement terms like EVCC and HVPM are not defined and used in CCU project. Development and Testing Results will be misleading NEO Comment: G08:No | nicht akzeptiert / not agreed | Need CCU tailored requirement | Katre | Software |  | tbd | zu bewerten / to evaluate |  |  | E/E (EA-441) | Yes |  | Yes | SYQT (ENG.10) |  |  | SYR_EPIC_N/A |  |  | Open
20538 |  | Deleted | Das Steuergerät der EVCC muss Diagnostic Log and Trace (DLT) für das PLC (ISO 15118-3) Interface unterstützen entsprechend der AUTOSAR DLT Spezifikation. | The ECU of the EVCC shall support Diagnostic Log and Trace (DLT) for the PLC (ISO 15118-3) interface according to AUTOSAR DLT Specification. | functional | Requirement | Anforderung | rejected | Pana Comment: SK 171110 Need CCU tailored requirement terms like EVCC and HVPM are not defined and used in CCU project. Development and Testing Results will be misleading NEO Comment: G08:No | nicht akzeptiert / not agreed | Need CCU tailored requirement | Katre | Software |  | tbd | zu bewerten / to evaluate |  |  | E/E (EA-441) | Yes |  | Yes | SYQT (ENG.10) |  |  | SYR_EPIC_N/A |  |  | Open
20539 |  | Deleted | Das Steuergerät der EVCC muss Diagnostic Log and Trace (DLT) für das WLAN (ISO 15118-8) Interface unterstützen entsprechend der AUTOSAR DLT Spezifikation. | The ECU of the EVCC shall support Diagnostic Log and Trace (DLT) for the WIFI (ISO 15118-8) interface according to AUTOSAR DLT Specification. | functional | Requirement | Anforderung | rejected | Pana Comment: SK 171110 Need CCU tailored requirement terms like EVCC and HVPM are not defined and used in CCU project. Development and Testing Results will be misleading NEO Comment: G08:No | nicht akzeptiert / not agreed | Need CCU tailored requirement | Katre | Software |  | tbd | zu bewerten / to evaluate |  |  | E/E (EA-441) | Yes |  | Yes | SYQT (ENG.10) |  |  | SYR_EPIC_N/A |  |  | Open
20540 |  | Deleted | Eine Auflistung aller Fehlercodes (ResponseCode) findet sich in [ISO 15118-2] unter "responseCodeType" in "C.6 V2G_CI_MsgDataTypes.xsd". | A list of all response codes can be found in [ISO/IEC 15118-2] under "responseCodeType" in "C.6 V2G_CI_MsgDataTypes.xsd". | N/A | Information | Information | rejected | Pana Comment: SK 171110 Need CCU tailored requirement terms like EVCC and HVPM are not defined and used in CCU project. Development and Testing Results will be misleading NEO Comment: G08:No | nicht akzeptiert / not agreed | Internaly marked as N/A Need CCU tailored requirement | Katre | Software |  | tbd |  |  |  | E/E (EA-441) | Yes |  | Under review | Review |  |  | SYR_EPIC_N/A |  |  | Open
20541 |  | Deleted |  | Public Charging | N/A | Heading | Information | rejected | SK 171110 Need CCU tailored requirement terms like EVCC and HVPM are not defined and used in CCU project. Development and Testing Results will be misleading | nicht akzeptiert / not agreed | Internaly marked as N/A Need CCU tailored requirement | N/A |  |  | tbd |  |  |  | E/E (EA-441) | Yes |  | Under review | Review |  |  | N/A |  |  | Open
20542 |  | Deleted | Hinweis: Öffentliches Laden wird mithilfe der privaten EVSE ID Liste bestimmt. Wenn die von der EVSE empfangene EVSE ID nicht in der Liste privater EVSE IDs enthalten ist, lädt das EV an einer öffentlichen EVSE. | Note: Public charging is determined by the private EVSE ID list. If the EVSE ID received from the EVSE is not contained in the private EVSE ID list, the EV is charging at a public EVSE. | open | Requirement | Information | rejected | SK 171110 Need CCU tailored requirement terms like EVCC and HVPM are not defined and used in CCU project. Development and Testing Results will be misleading | nicht akzeptiert / not agreed | Internaly marked as N/A Need CCU tailored requirement | Katre | Software |  | tbd |  |  |  | E/E (EA-441) | Yes |  | Under review | Review |  |  | SYR_EPIC_N/A |  |  | Open
20543 |  | Deleted | Bei öffentlichem Laden muss die EVCC Internetzugang (ServiceCategory=="Internet") mit der Nachricht "ServiceDiscoveryReq" von der EVSE, wie in "Figure: Use Case 01 - Startup and HLC recognition" dargestellt, anfragen. | In case of public charging, the EVCC shall request internet access (ServcieCategory=="Internet") with the message "ServiceDiscoveryReq" from the EVSE as depicted in "Figure: Use Case 01 - Startup and HLC recognition". | functional | Requirement | Anforderung | rejected | Pana Comment: SK 171110 Need CCU tailored requirement terms like EVCC and HVPM are not defined and used in CCU project. Development and Testing Results will be misleading NEO Comment: G08:No | nicht akzeptiert / not agreed | Need CCU tailored requirement | Katre | Software |  | tbd | zu bewerten / to evaluate |  |  | E/E (EA-441) | Yes |  | Yes | SYQT (ENG.10) |  |  | SYR_EPIC_N/A |  |  | Open
20544 |  | Deleted | Wenn VAS mit freiem Internetzugang an der EVSE nicht verfügbar ist, muss die EVCC sich wie für Privates Laden spezifiziert verhalten. | If VAS with free internet access is not available at the EVSE, the EVCC shall behave as specified for the case of private charging. | functional | Requirement | Anforderung | rejected | Pana Comment: SK 171110 Need CCU tailored requirement terms like EVCC and HVPM are not defined and used in CCU project. Development and Testing Results will be misleading NEO Comment: G08:No | nicht akzeptiert / not agreed | Need CCU tailored requirement | Katre | Software |  | tbd | zu bewerten / to evaluate |  |  | E/E (EA-441) | Yes |  | Yes | SYQT (ENG.10) |  |  | SYR_EPIC_N/A |  |  | Open
20545 |  | Deleted | Die EVCC muss sich wie im Fall Privates Laden verhalten, wenn eine Verbindung zum Backend nicht möglich ist (siehe "Abbildung: EVCC Exception Handling VAS"). | The EVCC shall behave as specified for the case of private charging if a connection to the backend is not possible (see "Figure: EVCC exception handling VAS"). | functional | Requirement | Anforderung | rejected | Pana Comment: SK 171110 Need CCU tailored requirement terms like EVCC and HVPM are not defined and used in CCU project. Development and Testing Results will be misleading NEO Comment: G08:No | nicht akzeptiert / not agreed | Need CCU tailored requirement | Katre | Software |  | tbd | zu bewerten / to evaluate |  |  | E/E (EA-441) | Yes |  | Yes | SYQT (ENG.10) |  |  | SYR_EPIC_N/A |  |  | Open
20546 |  | Deleted | Detaillierte Anforderungen für die VAS Verbindung zum BMW Backend finden sich im Kapitel "Schnittstelle zwischen EVCC und Backend". | Detailed requirements for the VAS connection to the BMW Backend can be found in chapter "Interface between EVCC and Backend". | open | Requirement | Information | rejected | SK 171110 Need CCU tailored requirement terms like EVCC and HVPM are not defined and used in CCU project. Development and Testing Results will be misleading | nicht akzeptiert / not agreed | Internaly marked as N/A Need CCU tailored requirement | Katre | Software |  | tbd |  |  |  | E/E (EA-441) | Yes |  | Under review | Review |  |  | SYR_EPIC_N/A |  |  | Open
20547 |  | Deleted | Im Fall von ÷ffentlichem Laden muss die EVCC die VAS spezifischen Nachrichtensequenzen, wie in Abbildung "Use Case 01 - Startup and HLC recognition", Abbildung "Use Case 02 - request charging plan", Abbildung"Use Case 03 - start HLC charging", "Abbildung "Use Case 04 - HLC charging loop", Abbildung "Use Case 05 - HLC charging pause/end" und Abbildung "Use Case 06 - renegotiation of the charging session" dargestellt, anwenden. | In case of public charging, the EVCC shall use the VAS specific message sequences as shown in figur:" Use Case 01 - Startup and HLC recognition", figure "Use Case 02 - request charging plan", figure "Use Case 03 - start HLC charging", figure "Use Case 04 - HLC charging loop", figure "Use Case 05 - HLC charging pause/end" and figure "Use Case 06 - renegotiation of the charging session". | functional | Requirement | Anforderung | rejected | Pana Comment: SK 171110 Need CCU tailored requirement terms like EVCC and HVPM are not defined and used in CCU project. Development and Testing Results will be misleading NEO Comment: G08:No SEO Comment: Figures found: Object 20396 20390 20407 20470 20446 | nicht akzeptiert / not agreed | Need CCU tailored requirement | Katre | Software |  | tbd | zu bewerten / to evaluate |  |  | E/E (EA-441) | Yes |  | Yes | SYQT (ENG.10) |  |  | SYR_EPIC_N/A |  |  | Open
20548 |  | Deleted | Nach Empfang der Nachricht "ServiceDetailRes" mit einem erfolgreichen ResponseCode von der EVSE muss die EVCC eine VAS Verbindung zum BMW Backend aufbauen, wenn die Vorbedingungen für VAS erfüllt sind | After receiving the "ServiceDetailRes" message with a succesful ResponseCode from the EVSE, the EVCC shall establish the VAS connection to the BMW Backend if the preconditions for VAS are met. | functional | Requirement | Anforderung | rejected | Pana Comment: SK 171110 Need CCU tailored requirement terms like EVCC and HVPM are not defined and used in CCU project. Development and Testing Results will be misleading NEO Comment: G08:No | nicht akzeptiert / not agreed | Need CCU tailored requirement. What type of connection is expected? On which interface? Meeting with BMW on 23.06.2016: undestood at Panasonic | Katre | Software |  | tbd | zu bewerten / to evaluate |  |  | E/E (EA-441) | Yes |  | Yes | SYQT (ENG.10) |  |  | SYR_EPIC_N/A |  |  | Open
20549 |  | Deleted | Um eine VAS Verbindung zum BMW Backend aufzubauen muss die EVCC eine "CertificateReq" Nachricht an das Backend senden. | To establish the VAS connection to the BMW Backend, the EVCC shall send a "CertificateReq" message to the backend. | functional | Requirement | Anforderung | rejected | Pana Comment: SK 171110 Need CCU tailored requirement terms like EVCC and HVPM are not defined and used in CCU project. Development and Testing Results will be misleading NEO Comment: G08:No | nicht akzeptiert / not agreed | Need CCU tailored requirement. On which interface? Meeting with BMW on 23.06.2016: interface clear at Panasonic. Requiremet to be re-evaluated at BMW (Ren) | Katre | Software |  | tbd | zu bewerten / to evaluate |  |  | E/E (EA-441) | Yes |  | Yes | SYQT (ENG.10) |  |  | SYR_EPIC_N/A |  |  | Open
20550 |  | Deleted | Detaillierte Anforderungen für die Behandlung von "CertificateReq" und "CertificateRes" finden sich in Kapitel "Certificate Management". | Detailed requirements for the "CertificateReq" and "CertificateRes" handling can be found in chapter "Certificate Management". | open | Requirement | Information | rejected | SK 171110 Need CCU tailored requirement terms like EVCC and HVPM are not defined and used in CCU project. Development and Testing Results will be misleading | nicht akzeptiert / not agreed | Need CCU tailored requirement Internaly marked as N/A | Katre | Software |  | tbd |  |  |  | E/E (EA-441) | Yes |  | Under review | Review |  |  | SYR_EPIC_N/A |  |  | Open
20551 |  | Deleted | Zu Beginn jeder VAS Session mit dem Backend muss die EVCC eine Long Polling Session aufbauen. | At the beginning of each VAS session with the backend the EVCC shall establish a long polling session. | functional | Requirement | Anforderung | rejected | Pana Comment: SK 171110 Need CCU tailored requirement terms like EVCC and HVPM are not defined and used in CCU project. Development and Testing Results will be misleading NEO Comment: G08:No | nicht akzeptiert / not agreed | Need CCU tailored requirement On which interface? Meeting with BMW on 23.06.2016: interface clear at Panasonic. Requiremet to be re-evaluated at BMW (Ren) | Katre | Software |  | tbd | zu bewerten / to evaluate |  |  | E/E (EA-441) | Yes |  | Yes | SYQT (ENG.10) |  |  | SYR_EPIC_N/A |  |  | Open
20552 |  | Deleted | Im Fall von Öffentlichem Laden muss die EVCC einen initialen SAScheduleTuple vom Backend anfragen und ein finales ChargingProfile an das Backend schicken, wie es in den Anforderungen weiter unten spezifiziert ist. | In case of public charging, the EVCC requests an initial SAScheduleTuple from the backend and transmits a final ChargingProfile to the backend as specified below. | functional | Requirement | Anforderung | rejected | Pana Comment: SK 171110 Need CCU tailored requirement terms like EVCC and HVPM are not defined and used in CCU project. Development and Testing Results will be misleading NEO Comment: G08:No | nicht akzeptiert / not agreed | Need CCU tailored requirement. SAScheduleTuple is received from Charger? Meeting with BMW on 23.06.2016: Understanding sufficient at Panasonic. Use case will be required for development. | Katre | Software |  | tbd | zu bewerten / to evaluate |  |  | E/E (EA-441) | Yes |  | Yes | SYQT (ENG.10) |  |  | SYR_EPIC_N/A |  |  | Open
20553 |  | Deleted | Die EVCC muss den Wert "EnergyTransferMode", den sie mit dem Signal "SCharge_Modus_Laden_Auswahl" vom HVPM empfangen hat, als ausgewählten Modus in der Kommunikation mit dem Backend verwenden. | The EVCC shall use the value "EnergyTransferMode" received with the signal "SCharge_Modus_Laden_Auswahl" from the HVPM as selected mode in the communication with the backend. | functional | Requirement | Anforderung | rejected | Pana Comment: SK 171110 Need CCU tailored requirement terms like EVCC and HVPM are not defined and used in CCU project. Development and Testing Results will be misleading NEO Comment: G08:No | nicht akzeptiert / not agreed | Need CCU tailored requirement | Katre | Software |  | tbd | zu bewerten / to evaluate |  |  | E/E (EA-441) | Yes |  | Yes | SYQT (ENG.10) |  |  | SYR_EPIC_N/A |  |  | Open
20554 |  | Deleted | Nach Auswahl des SASchedules, wie in Abbildung "Workflow for tariff table selection" beschrieben, muss die EVCC diesen in der VAS Nachricht "ChargingScheduleReq" analog "XML Schema: Message content for protocol between vehicle and backend" an das Backend senden, wie in "Abbildung "Use Case 02 - request charging plan" gezeigt. | After selection of the SASchedule as described in figure "Workflow for tariff table selection", the EVCC shall send this SASchedule with the VAS message "ChargingScheduleReq" according to "XML Schema: Message content for protocol between vehicle and backend" to the backend as shown in figure "Use Case 02 - request charging plan". | functional | Requirement | Anforderung | rejected | Pana Comment: SK 171110 Need CCU tailored requirement terms like EVCC and HVPM are not defined and used in CCU project. Development and Testing Results will be misleading NEO Comment: G08:No SEO Comment: Figures found: Object 20396 | nicht akzeptiert / not agreed | Need CCU tailored requirement | Katre | Software |  | tbd | zu bewerten / to evaluate |  |  | E/E (EA-441) | Yes |  | Yes | SYQT (ENG.10) |  |  | SYR_EPIC_N/A |  |  | Open
20555 |  | Deleted | Die EVCC muss für den Wert "ChargingMode" in der VAS Kommunikation mit dem Backend, wie in "XML Schema: Message content for protocol between vehicle and backend " spezifiziert, den Wert "defaultChargingMode" (Ursprungssignal: Status_Lademodus_Default) verwenden. | The EVCC shall use the value "defaultChargingMode" (original signal: Status_Lademodus_Default) for the value "ChargingMode" in the VAS communiction with the backend as specified in "XML Schema: Message content for protocol between vehicle and backend". | functional | Requirement | Anforderung | rejected | Pana Comment: SK 171110 Need CCU tailored requirement terms like EVCC and HVPM are not defined and used in CCU project. Development and Testing Results will be misleading NEO Comment: G08:No | nicht akzeptiert / not agreed | Need CCU tailored requirement | Katre | Software |  | tbd | zu bewerten / to evaluate |  |  | E/E (EA-441) | Yes |  | Yes | SYQT (ENG.10) |  |  | SYR_EPIC_N/A |  |  | Open
20556 |  | Deleted | Die EVCC muss "Sofortladen" beim Wert "defaultChargingMode" auf "IMMEDIATE" beim Wert "ChargingMode" mappen. | The EVCC shall map "Instant charging" of the value "defaultChargingMode" to "IMMEDIATE" in the value "ChargingMode". | functional | Requirement | Anforderung | rejected | Pana Comment: SK 171110 Need CCU tailored requirement terms like EVCC and HVPM are not defined and used in CCU project. Development and Testing Results will be misleading NEO Comment: G08:No | nicht akzeptiert / not agreed | Need CCU tailored requirement | Katre | Software |  | tbd | zu bewerten / to evaluate |  |  | E/E (EA-441) | Yes |  | Yes | SYQT (ENG.10) |  |  | SYR_EPIC_N/A |  |  | Open
20557 |  | Deleted | Die EVCC muss "Laden mit günstigem Tarif" beim Wert "defaultChargingMode" auf "CHEAP" beim Wert "ChargingMode" mappen. | The EVCC shall map "Off-peak charging" of the value "defaultChargingMode" to "CHEAP" in the value "ChargingMode". | functional | Requirement | Anforderung | rejected | Pana Comment: SK 171110 Need CCU tailored requirement terms like EVCC and HVPM are not defined and used in CCU project. Development and Testing Results will be misleading NEO Comment: G08:No | nicht akzeptiert / not agreed | Need CCU tailored requirement | Katre | Software |  | tbd | zu bewerten / to evaluate |  |  | E/E (EA-441) | Yes |  | Yes | SYQT (ENG.10) |  |  | SYR_EPIC_N/A |  |  | Open
20558 |  | Deleted | Die EVCC muss "Intelligentes Laden" beim Wert "defaultChargingMode" auf "INTELLIGENT" beim Wert "ChargingMode" mappen. | The EVCC shall map "Intelligent charging" of the value "defaultChargingMode" to "INTELLIGENT" in the value "ChargingMode". | functional | Requirement | Anforderung | rejected | Pana Comment: SK 171110 Need CCU tailored requirement terms like EVCC and HVPM are not defined and used in CCU project. Development and Testing Results will be misleading NEO Comment: G08:No | nicht akzeptiert / not agreed | Need CCU tailored requirement | Katre | Software |  | tbd | zu bewerten / to evaluate |  |  | E/E (EA-441) | Yes |  | Yes | SYQT (ENG.10) |  |  | SYR_EPIC_N/A |  |  | Open
20559 |  | Deleted | Die EVCC muss für den Wert "StatusESL" in der VAS Kommunikation mit dem Backend, wie in "XML Schema: Message content for protocol between vehicle and backend " spezifiziert, den Wert "statusESL" (Ursprungssignal: Status_Lademodus_Einmal) verwenden. | The EVCC shall use the value "statusESL" (original signal: Status_Lademodus_Einmal) for the value "StatusESL" in the VAS communiction with the backend as specified in "XML Schema: Message content for protocol between vehicle and backend". | functional | Requirement | Anforderung | rejected | Pana Comment: SK 171110 Need CCU tailored requirement terms like EVCC and HVPM are not defined and used in CCU project. Development and Testing Results will be misleading NEO Comment: G08:No | nicht akzeptiert / not agreed | Need CCU tailored requirement | Katre | Software |  | tbd | zu bewerten / to evaluate |  |  | E/E (EA-441) | Yes |  | Yes | SYQT (ENG.10) |  |  | SYR_EPIC_N/A |  |  | Open
20560 |  | Deleted | Die EVCC muss "Aktiv" beim Wert "statusESL" auf "true" beim Wert "StatusESL" der VAS Spezifikation mappen. | The EVCC shall map "Active" of the value "statusESL" to "true" in the value "StatusESL" of the VAS specification. | functional | Requirement | Anforderung | rejected | Pana Comment: SK 171110 Need CCU tailored requirement terms like EVCC and HVPM are not defined and used in CCU project. Development and Testing Results will be misleading NEO Comment: G08:No | nicht akzeptiert / not agreed | Need CCU tailored requirement | Katre | Software |  | tbd | zu bewerten / to evaluate |  |  | E/E (EA-441) | Yes |  | Yes | SYQT (ENG.10) |  |  | SYR_EPIC_N/A |  |  | Open
20561 |  | Deleted | Die EVCC muss "Deaktiv" beim Wert "statusESL" auf "false" beim Wert "StatusESL" der VAS Spezifikation mappen. | The EVCC shall map "Deactive" of the value "statusESL" to "false" in the value "StatusESL" of the VAS specification. | functional | Requirement | Anforderung | rejected | Pana Comment: SK 171110 Need CCU tailored requirement terms like EVCC and HVPM are not defined and used in CCU project. Development and Testing Results will be misleading NEO Comment: G08:No | nicht akzeptiert / not agreed | Need CCU tailored requirement | Katre | Software |  | tbd | zu bewerten / to evaluate |  |  | E/E (EA-441) | Yes |  | Yes | SYQT (ENG.10) |  |  | SYR_EPIC_N/A |  |  | Open
20562 |  | Deleted | Die EVCC muss "NichtImplementiert" beim Wert "statusESL" auf "false" beim Wert "StatusESL"der VAS Spezifikation mappen. | The EVCC shall map "NotImplemented" of the value "statusESL" to "false" in the value "StatusESL" of the VAS specification. | functional | Requirement | Anforderung | rejected | Pana Comment: SK 171110 Need CCU tailored requirement terms like EVCC and HVPM are not defined and used in CCU project. Development and Testing Results will be misleading NEO Comment: G08:No | nicht akzeptiert / not agreed | Need CCU tailored requirement | Katre | Software |  | tbd | zu bewerten / to evaluate |  |  | E/E (EA-441) | Yes |  | Yes | SYQT (ENG.10) |  |  | SYR_EPIC_N/A |  |  | Open
20563 |  | Deleted | Wenn "FixeBedarfe" nicht vom HVPM empfangen wird und die VAS Verbindung zum Backend verfügbar ist, darf "BMWFixedConsumption" in "ChargingScheduleReq" zum Backend nicht verwendet werden. | If "FixeBedarfe" is not received from the HVPM and VAS connection to the Backend is available, "BMWFixedConsumption" in "ChargingScheduleReq" to the Backend shall not be used. | functional | Requirement | Anforderung | rejected | Pana Comment: SK 171110 Need CCU tailored requirement terms like EVCC and HVPM are not defined and used in CCU project. Development and Testing Results will be misleading NEO Comment: G08:No | nicht akzeptiert / not agreed | Need CCU tailored requirement | Katre | Software |  | tbd | zu bewerten / to evaluate |  |  | E/E (EA-441) | Yes |  | Yes | SYQT (ENG.10) |  |  | SYR_EPIC_N/A |  |  | Open
20564 |  | Deleted | Die EVCC muss für den Wert "EVSE_ID" in der Nachricht "ChargingScheduleReq" an das Backend den Wert "EVSEID" (ursprüngliche Nachricht von der EVSE: "SessionSetupRes") verwenden. | The EVCC shall use the value "EVSEID" (original message from EVSE: "SessionSetupRes") for the value "EVSE_ID" in the message "ChargingScheduleReq" to the backend. | functional | Requirement | Anforderung | rejected | Pana Comment: SK 171110 Need CCU tailored requirement terms like EVCC and HVPM are not defined and used in CCU project. Development and Testing Results will be misleading NEO Comment: G08:No | nicht akzeptiert / not agreed | Need CCU tailored requirement | Katre | Software |  | tbd | zu bewerten / to evaluate |  |  | E/E (EA-441) | Yes |  | Yes | SYQT (ENG.10) |  |  | SYR_EPIC_N/A |  |  | Open
20565 |  | Deleted | Die EVCC muss für den Wert "EVCCID" in der Nachricht "ChargingScheduleReq" an das Backend ihre EVCCID verwenden. | The EVCC shall use its EVCCID for the value "EVCCID" in the message "ChargingScheduleReq" to the backend. | functional | Requirement | Anforderung | rejected | Pana Comment: SK 171110 Need CCU tailored requirement terms like EVCC and HVPM are not defined and used in CCU project. Development and Testing Results will be misleading NEO Comment: G08:No | nicht akzeptiert / not agreed | Need CCU tailored requirement | Katre | Software |  | tbd | zu bewerten / to evaluate |  |  | E/E (EA-441) | Yes |  | Yes | SYQT (ENG.10) |  |  | SYR_EPIC_N/A |  |  | Open
20566 |  | Deleted | Die EVCC muss für den Wert "DepartureTime" in der Nachricht "ChargingScheduleReq" an das Backend den Wert "relativeAbfahrtszeit" (Ursprungssignal: "SCharge_Abfahrtszeit_Fahrzeug") verwenden. | The EVCC shall use the value "relativeAbfahrtszeit" (original signal: "SCharge_Abfahrtszeit_Fahrzeug") for the value "DepartureTime" in the message "ChargingScheduleReq" to the backend. | functional | Requirement | Anforderung | rejected | Pana Comment: SK 171110 Need CCU tailored requirement terms like EVCC and HVPM are not defined and used in CCU project. Development and Testing Results will be misleading NEO Comment: G08:No | nicht akzeptiert / not agreed | Need CCU tailored requirement | Katre | Software |  | tbd | zu bewerten / to evaluate |  |  | E/E (EA-441) | Yes |  | Yes | SYQT (ENG.10) |  |  | SYR_EPIC_N/A |  |  | Open
20567 |  | Deleted | Die EVCC muss für den Wert "EAmount" in der Nachricht "ChargingScheduleReq" an das Backend den Wert "EnergiebedarfLaden" (Ursprungssignal: "SCharge_Energiebedarf_Menge_Fahrzeug") verwenden. | The EVCC shall use the value "EnergiebedarfLaden" (original signal: "SCharge_Energiebedarf_Menge_Fahrzeug") for the value "EAmount" in the message "ChargingScheduleReq" to the backend. | functional | Requirement | Anforderung | rejected | Pana Comment: SK 171110 Need CCU tailored requirement terms like EVCC and HVPM are not defined and used in CCU project. Development and Testing Results will be misleading NEO Comment: G08:No | nicht akzeptiert / not agreed | Need CCU tailored requirement | Katre | Software |  | tbd | zu bewerten / to evaluate |  |  | E/E (EA-441) | Yes |  | Yes | SYQT (ENG.10) |  |  | SYR_EPIC_N/A |  |  | Open
20568 |  | Deleted | Die EVCC muss für den Wert "EnergyTransferMode" in der Nachricht "ChargingScheduleReq" an das Backend den Wert "EnergyTransferMode" (Ursprungssignal: "SCharge_Modus_Laden_Auswahl") verwenden. | The EVCC shall use the value "EnergyTransferMode" (original signal: "SCharge_Modus_Laden_Auswahl") for the value "EnergyTransferMode" in the message "ChargingScheduleReq" to the backend. | functional | Requirement | Anforderung | rejected | Pana Comment: SK 171110 Need CCU tailored requirement terms like EVCC and HVPM are not defined and used in CCU project. Development and Testing Results will be misleading NEO Comment: G08:No | nicht akzeptiert / not agreed | Need CCU tailored requirement | Katre | Software |  | tbd | zu bewerten / to evaluate |  |  | E/E (EA-441) | Yes |  | Yes | SYQT (ENG.10) |  |  | SYR_EPIC_N/A |  |  | Open
20569 |  | Deleted | Die EVCC muss für "BMWFixedConsumption" in der Nachricht "ChargingScheduleReq" an das Backend die "FixeBedafe" verwenden. | The EVCC shall use the "FixeBedarfe" for "BMWFixedConsumption" in the message "ChargingScheduleReq" to the backend. | functional | Requirement | Anforderung | rejected | Pana Comment: SK 171110 Need CCU tailored requirement terms like EVCC and HVPM are not defined and used in CCU project. Development and Testing Results will be misleading NEO Comment: G08:No | nicht akzeptiert / not agreed | Need CCU tailored requirement | Katre | Software |  | tbd | zu bewerten / to evaluate |  |  | E/E (EA-441) | Yes |  | Yes | SYQT (ENG.10) |  |  | SYR_EPIC_N/A |  |  | Open
20570 |  | Deleted | Wenn "FixeBedarfe" von der EVCC als leer angesehen wird, wird "BMWFixedConsumption" in der Kommunikation mit dem Backend nicht verwendet, wie es auch für die BMW erweiterten ISO 15118 Nachrichten der Fall ist. | If "FixeBedarfe" is considered empty by the EVCC, "BMWFixedConsumption" is not used in the communication with the backend, as is the case for the BMW extended ISO 15118 messages. | N/A | Information | Information | rejected | SK 171110 Need CCU tailored requirement terms like EVCC and HVPM are not defined and used in CCU project. Development and Testing Results will be misleading | nicht akzeptiert / not agreed | Internaly marked as N/A | Katre | Software |  | tbd |  |  |  | E/E (EA-441) | Yes |  | Under review | Review |  |  | SYR_EPIC_N/A |  |  | Open
20571 |  | Deleted | Im AC Fall muss die EVCC für das abstrakte "EV_ChargeParameter" Element in der Nachricht "ChargingScheduleReq" an das Backend das "AC_EV_ChargeParameter" Element verwenden. | In case of AC the EVCC shall use the "AC_EV_ChargeParameter" element for the abstract "EV_ChargeParameter" element in the message "ChargingScheduleReq" to the backend. | functional | Requirement | Anforderung | rejected | Pana Comment: SK 171110 Need CCU tailored requirement terms like EVCC and HVPM are not defined and used in CCU project. Development and Testing Results will be misleading NEO Comment: G08:No | nicht akzeptiert / not agreed | Need CCU tailored requirement | Katre | Software |  | tbd | zu bewerten / to evaluate |  |  | E/E (EA-441) | Yes |  | Yes | SYQT (ENG.10) |  |  | SYR_EPIC_N/A |  |  | Open
20572 |  | Deleted | Im DC Fall muss die EVCC für das abstrakte "EV_ChargeParameter" Element in der Nachricht "ChargingScheduleReq" an das Backend das "DC_EV_ChargeParameter" Element verwenden. | In case of DC the EVCC shall use the "DC_EV_ChargeParameter" element for the abstract "EV_ChargeParameter" element in the message "ChargingScheduleReq" to the backend. | functional | Requirement | Anforderung | rejected | Pana Comment: SK 171110 Need CCU tailored requirement terms like EVCC and HVPM are not defined and used in CCU project. Development and Testing Results will be misleading NEO Comment: G08:No | nicht akzeptiert / not agreed | Need CCU tailored requirement | Katre | Software |  | tbd | zu bewerten / to evaluate |  |  | E/E (EA-441) | Yes |  | Yes | SYQT (ENG.10) |  |  | SYR_EPIC_N/A |  |  | Open
20573 |  | Deleted | Im AC Fall muss die EVCC für das abstrakte "EVSE_ChargeParameter" Element in der Nachricht "ChargingScheduleReq" an das Backend das "AC_EVSE_ChargeParameter" Element verwenden. | In case of AC the EVCC shall use the "AC_EVSE_ChargeParameter" element for the abstract "EVSE_ChargeParameter" element in the message "ChargingScheduleReq" to the backend. | functional | Requirement | Anforderung | rejected | Pana Comment: SK 171110 Need CCU tailored requirement terms like EVCC and HVPM are not defined and used in CCU project. Development and Testing Results will be misleading NEO Comment: G08:No | nicht akzeptiert / not agreed | Need CCU tailored requirement | Katre | Software |  | tbd | zu bewerten / to evaluate |  |  | E/E (EA-441) | Yes |  | Yes | SYQT (ENG.10) |  |  | SYR_EPIC_N/A |  |  | Open
20574 |  | Deleted | Im DC Fall muss die EVCC für das abstrakte "EVSE_ChargeParameter" Element in der Nachricht "ChargingScheduleReq" an das Backend das "DC_EVSE_ChargeParameter" Element verwenden. | In case of DC the EVCC shall use the "DC_EVSE_ChargeParameter" element for the abstract "EVSE_ChargeParameter" element in the message "ChargingScheduleReq" to the backend. | functional | Requirement | Anforderung | rejected | Pana Comment: SK 171110 Need CCU tailored requirement terms like EVCC and HVPM are not defined and used in CCU project. Development and Testing Results will be misleading NEO Comment: G08:No | nicht akzeptiert / not agreed | Need CCU tailored requirement | Katre | Software |  | tbd | zu bewerten / to evaluate |  |  | E/E (EA-441) | Yes |  | Yes | SYQT (ENG.10) |  |  | SYR_EPIC_N/A |  |  | Open
20575 |  | Deleted | Im AC Fall muss die EVCC denselben Inhalt für "EVMaxVoltage" im Element "AC_EV_ChargeParameter" in der Nachricht "ChargingScheduleReq" an das Backend wie für "EVMaxVoltage" in der Nachricht "ChargeParameterDiscoveryReq" an die EVSE verwenden. | In case of AC the EVCC shall use the same content for "EVMaxVoltage" in the element "AC_EV_ChargeParameter" in the message "ChargingScheduleReq" to the backend as for "EVMaxVoltage" in the message "ChargeParameterDiscoveryReq" to the EVSE. | functional | Requirement | Anforderung | rejected | Pana Comment: SK 171110 Need CCU tailored requirement terms like EVCC and HVPM are not defined and used in CCU project. Development and Testing Results will be misleading NEO Comment: G08:No | nicht akzeptiert / not agreed | Need CCU tailored requirement | Katre | Software |  | tbd | zu bewerten / to evaluate |  |  | E/E (EA-441) | Yes |  | Yes | SYQT (ENG.10) |  |  | SYR_EPIC_N/A |  |  | Open
20576 |  | Deleted | Im AC Fall muss die EVCC denselben Inhalt für "EVMaxCurrent" im Element "AC_EV_ChargeParameter" in der Nachricht "ChargingScheduleReq" an das Backend wie für "EVMaxCurrent" in der Nachricht "ChargeParameterDiscoveryReq" an die EVSE verwenden. | In case of AC the EVCC shall use the same content for "EVMaxCurrent" in the element "AC_EV_ChargeParameter" in the message "ChargingScheduleReq" to the backend as for "EVMaxCurrent" in the message "ChargeParameterDiscoveryReq" to the EVSE. | functional | Requirement | Anforderung | rejected | Pana Comment: SK 171110 Need CCU tailored requirement terms like EVCC and HVPM are not defined and used in CCU project. Development and Testing Results will be misleading NEO Comment: G08:No | nicht akzeptiert / not agreed | Need CCU tailored requirement | Katre | Software |  | tbd | zu bewerten / to evaluate |  |  | E/E (EA-441) | Yes |  | Yes | SYQT (ENG.10) |  |  | SYR_EPIC_N/A |  |  | Open
20577 |  | Deleted | Im AC Fall muss die EVCC denselben Inhalt für "EVMinCurrent" im Element "AC_EV_ChargeParameter" in der Nachricht "ChargingScheduleReq" an das Backend wie für "EVMinCurrent" in der Nachricht "ChargeParameterDiscoveryReq" an die EVSE verwenden. | In case of AC the EVCC shall use the same content for "EVMinCurrent" in the element "AC_EV_ChargeParameter" in the message "ChargingScheduleReq" to the backend as for "EVMinCurrent" in the message "ChargeParameterDiscoveryReq" to the EVSE. | functional | Requirement | Anforderung | rejected | Pana Comment: SK 171110 Need CCU tailored requirement terms like EVCC and HVPM are not defined and used in CCU project. Development and Testing Results will be misleading NEO Comment: G08:No | nicht akzeptiert / not agreed | Need CCU tailored requirement | Katre | Software |  | tbd | zu bewerten / to evaluate |  |  | E/E (EA-441) | Yes |  | Yes | SYQT (ENG.10) |  |  | SYR_EPIC_N/A |  |  | Open
20578 |  | Deleted | Im DC Fall muss die EVCC denselben Inhalt für "EVMaximumVoltageLimit" im Element "DC_EV_ChargeParameter" in der Nachricht "ChargingScheduleReq" an das Backend wie für "EVMaximumVoltageLimit" in der Nachricht "ChargeParameterDiscoveryReq" an die EVSE verwenden. | In case of DC the EVCC shall use the same content for "EVMaximumVoltageLimit" in the element "DC_EV_ChargeParameter" in the message "ChargingScheduleReq" to the backend as for "EVMaximumVoltageLimit" in the message "ChargeParameterDiscoveryReq" to the EVSE. | functional | Requirement | Anforderung | rejected | Pana Comment: SK 171110 Need CCU tailored requirement terms like EVCC and HVPM are not defined and used in CCU project. Development and Testing Results will be misleading NEO Comment: G08:No | nicht akzeptiert / not agreed | Need CCU tailored requirement | Katre | Software |  | tbd | zu bewerten / to evaluate |  |  | E/E (EA-441) | Yes |  | Yes | SYQT (ENG.10) |  |  | SYR_EPIC_N/A |  |  | Open
20579 |  | Deleted | Im DC Fall muss die EVCC denselben Inhalt für "EVMaximumCurrentLimit" im Element "DC_EV_ChargeParameter" in der Nachricht "ChargingScheduleReq" an das Backend wie für "EVMaximumCurrentLimit" in der Nachricht "ChargeParameterDiscoveryReq" an die EVSE verwenden. | In case of DC the EVCC shall use the same content for "EVMaximumCurrentLimit" in the element "DC_EV_ChargeParameter" in the message "ChargingScheduleReq" to the backend as for "EVMaximumCurrentLimit" in the message "ChargeParameterDiscoveryReq" to the EVSE. | functional | Requirement | Anforderung | rejected | Pana Comment: SK 171110 Need CCU tailored requirement terms like EVCC and HVPM are not defined and used in CCU project. Development and Testing Results will be misleading NEO Comment: G08:No | nicht akzeptiert / not agreed | Need CCU tailored requirement | Katre | Software |  | tbd | zu bewerten / to evaluate |  |  | E/E (EA-441) | Yes |  | Yes | SYQT (ENG.10) |  |  | SYR_EPIC_N/A |  |  | Open
20580 |  | Deleted | Im AC Fall muss die EVCC für "EVSENominalVoltage" im Element "AC_EVSE_ChargeParameter" in der Nachricht "ChargingScheduleReq" an das Backend "EVSENominalVoltage" aus der Nachricht "ChargeParameterDiscoveryRes" von der EVSE verwenden. | In case of AC the EVCC shall use "EVSENominalVoltage" from the message "ChargeParameterDiscoveryRes" from the EVSE for "EVSENominalVoltage" in the element "AC_EVSE_ChargeParameter" in the message "ChargingScheduleReq" to the backend. | functional | Requirement | Anforderung | rejected | Pana Comment: SK 171110 Need CCU tailored requirement terms like EVCC and HVPM are not defined and used in CCU project. Development and Testing Results will be misleading NEO Comment: G08:No | nicht akzeptiert / not agreed | Need CCU tailored requirement | Katre | Software |  | tbd | zu bewerten / to evaluate |  |  | E/E (EA-441) | Yes |  | Yes | SYQT (ENG.10) |  |  | SYR_EPIC_N/A |  |  | Open
20581 |  | Deleted | Im AC Fall muss die EVCC für "EVSEMaxCurrent" im Element "AC_EVSE_ChargeParameter" in der Nachricht "ChargingScheduleReq" an das Backend "EVSEMaxCurrent" aus der Nachricht "ChargeParameterDiscoveryRes" von der EVSE verwenden. | In case of AC the EVCC shall use "EVSEMaxCurrent" from the message "ChargeParameterDiscoveryRes" from the EVSE for "EVSEMaxCurrent" in the element "AC_EVSE_ChargeParameter" in the message "ChargingScheduleReq" to the backend. | functional | Requirement | Anforderung | rejected | Pana Comment: SK 171110 Need CCU tailored requirement terms like EVCC and HVPM are not defined and used in CCU project. Development and Testing Results will be misleading NEO Comment: G08:No | nicht akzeptiert / not agreed | Need CCU tailored requirement | Katre | Software |  | tbd | zu bewerten / to evaluate |  |  | E/E (EA-441) | Yes |  | Yes | SYQT (ENG.10) |  |  | SYR_EPIC_N/A |  |  | Open
20582 |  | Deleted | Im DC Fall muss die EVCC für "EVSEMaximumVoltageLimit" im Element "DC_EVSE_ChargeParameter" in der Nachricht "ChargingScheduleReq" an das Backend "EVSEMaximumVoltageLimit" aus der Nachricht "ChargeParameterDiscoveryRes" von der EVSE verwenden. | In case of DC the EVCC shall use "EVSEMaximumVoltageLimit" from the message "ChargeParameterDiscoveryRes" from the EVSE for "EVSEMaximumVoltageLimit" in the element "DC_EVSE_ChargeParameter" in the message "ChargingScheduleReq" to the backend. | functional | Requirement | Anforderung | rejected | Pana Comment: SK 171110 Need CCU tailored requirement terms like EVCC and HVPM are not defined and used in CCU project. Development and Testing Results will be misleading NEO Comment: G08:No | nicht akzeptiert / not agreed | Need CCU tailored requirement | Katre | Software |  | tbd | zu bewerten / to evaluate |  |  | E/E (EA-441) | Yes |  | Yes | SYQT (ENG.10) |  |  | SYR_EPIC_N/A |  |  | Open
20583 |  | Deleted | Im DC Fall muss die EVCC für "EVSEMaximumCurrentLimit" im Element "DC_EVSE_ChargeParameter" in der Nachricht "ChargingScheduleReq" an das Backend "EVSEMaximumCurrentLimit" aus der Nachricht "ChargeParameterDiscoveryRes" von der EVSE verwenden. | In case of DC the EVCC shall use "EVSEMaximumCurrentLimit" from the message "ChargeParameterDiscoveryRes" from the EVSE for "EVSEMaximumCurrentLimit" in the element "DC_EVSE_ChargeParameter" in the message "ChargingScheduleReq" to the backend. | functional | Requirement | Anforderung | rejected | Pana Comment: SK 171110 Need CCU tailored requirement terms like EVCC and HVPM are not defined and used in CCU project. Development and Testing Results will be misleading NEO Comment: G08:No | nicht akzeptiert / not agreed | Need CCU tailored requirement | Katre | Software |  | tbd | zu bewerten / to evaluate |  |  | E/E (EA-441) | Yes |  | Yes | SYQT (ENG.10) |  |  | SYR_EPIC_N/A |  |  | Open
20584 |  | Deleted | Im DC Fall muss die EVCC für "EVSEMinimumVoltageLimit" im Element "DC_EVSE_ChargeParameter" in der Nachricht "ChargingScheduleReq" an das Backend "EVSEMinimumVoltageLimit" aus der Nachricht "ChargeParameterDiscoveryRes" von der EVSE verwenden. | In case of DC the EVCC shall use "EVSEMinimumVoltageLimit" from the message "ChargeParameterDiscoveryRes" from the EVSE for "EVSEMinimumVoltageLimit" in the element "DC_EVSE_ChargeParameter" in the message "ChargingScheduleReq" to the backend. | functional | Requirement | Anforderung | rejected | Pana Comment: SK 171110 Need CCU tailored requirement terms like EVCC and HVPM are not defined and used in CCU project. Development and Testing Results will be misleading NEO Comment: G08:No | nicht akzeptiert / not agreed | Need CCU tailored requirement | Katre | Software |  | tbd | zu bewerten / to evaluate |  |  | E/E (EA-441) | Yes |  | Yes | SYQT (ENG.10) |  |  | SYR_EPIC_N/A |  |  | Open
20585 |  | Deleted | Im DC Fall muss die EVCC für "EVSEMinimumCurrentLimit" im Element "DC_EVSE_ChargeParameter" in der Nachricht "ChargingScheduleReq" an das Backend "EVSEMinimumCurrentLimit" aus der Nachricht "ChargeParameterDiscoveryRes" von der EVSE verwenden. | In case of DC the EVCC shall use "EVSEMinimumCurrentLimit" from the message "ChargeParameterDiscoveryRes" from the EVSE for "EVSEMinimumCurrentLimit" in the element "DC_EVSE_ChargeParameter" in the message "ChargingScheduleReq" to the backend. | functional | Requirement | Anforderung | rejected | Pana Comment: SK 171110 Need CCU tailored requirement terms like EVCC and HVPM are not defined and used in CCU project. Development and Testing Results will be misleading NEO Comment: G08:No | nicht akzeptiert / not agreed | Need CCU tailored requirement | Katre | Software |  | tbd | zu bewerten / to evaluate |  |  | E/E (EA-441) | Yes |  | Yes | SYQT (ENG.10) |  |  | SYR_EPIC_N/A |  |  | Open
20586 |  | Deleted | Im DC Fall muss die EVCC für "EVSECurrentRegulationTolerance" im Element "DC_EVSE_ChargeParameter" in der Nachricht "ChargingScheduleReq" an das Backend "EVSECurrentRegulationTolerance" aus der Nachricht "ChargeParameterDiscoveryRes" von der EVSE verwenden. | In case of DC the EVCC shall use "EVSECurrentRegulationTolerance" from the message "ChargeParameterDiscoveryRes" from the EVSE for "EVSECurrentRegulationTolerance" in the element "DC_EVSE_ChargeParameter" in the message "ChargingScheduleReq" to the backend. | functional | Requirement | Anforderung | rejected | Pana Comment: SK 171110 Need CCU tailored requirement terms like EVCC and HVPM are not defined and used in CCU project. Development and Testing Results will be misleading NEO Comment: G08:No | nicht akzeptiert / not agreed | Need CCU tailored requirement | Katre | Software |  | tbd | zu bewerten / to evaluate |  |  | E/E (EA-441) | Yes |  | Yes | SYQT (ENG.10) |  |  | SYR_EPIC_N/A |  |  | Open
20587 |  | Deleted | Im DC Fall darf die EVCC das Element "EVSECurrentRegulationTolerance" im Element "DC_EVSE_ChargeParameter" in der Nachricht "ChargingScheduleReq" an das Backend nicht verwenden, wenn es keinen Wert "EVSECurrentRegulationTolerance" von der EVSE empfangen hat. | In case of DC the EVCC shall not use the element "EVSECurrentRegulationTolerance" in the element "DC_EVSE_ChargeParameter" in the message "ChargingScheduleReq" to the backend if no "EVSECurrentRegulationTolerance" value was received from the EVSE. | functional | Requirement | Anforderung | rejected | Pana Comment: SK 171110 Need CCU tailored requirement terms like EVCC and HVPM are not defined and used in CCU project. Development and Testing Results will be misleading NEO Comment: G08:No | nicht akzeptiert / not agreed | Need CCU tailored requirement | Katre | Software |  | tbd | zu bewerten / to evaluate |  |  | E/E (EA-441) | Yes |  | Yes | SYQT (ENG.10) |  |  | SYR_EPIC_N/A |  |  | Open
20588 |  | Deleted | Im DC Fall muss die EVCC für "EVSEPeakCurrentRipple" im Element "DC_EVSE_ChargeParameter" in der Nachricht "ChargingScheduleReq" an das Backend "EVSEPeakCurrentRipple" aus der Nachricht "ChargeParameterDiscoveryRes" von der EVSE verwenden. | In case of DC the EVCC shall use "EVSEPeakCurrentRipple" from the message "ChargeParameterDiscoveryRes" from the EVSE for "EVSEPeakCurrentRipple" in the element "DC_EVSE_ChargeParameter" in the message "ChargingScheduleReq" to the backend. | functional | Requirement | Anforderung | rejected | Pana Comment: SK 171110 Need CCU tailored requirement terms like EVCC and HVPM are not defined and used in CCU project. Development and Testing Results will be misleading NEO Comment: G08:No | nicht akzeptiert / not agreed | Need CCU tailored requirement | Katre | Software |  | tbd | zu bewerten / to evaluate |  |  | E/E (EA-441) | Yes |  | Yes | SYQT (ENG.10) |  |  | SYR_EPIC_N/A |  |  | Open
20589 |  | Deleted | Im DC Fall muss die EVCC für "EVSECurrentRegulationTolerance" im Element "DC_EVSE_ChargeParameter" in der Nachricht "ChargingScheduleReq" an das Backend "EVSECurrentRegulationTolerance" aus der Nachricht "ChargeParameterDiscoveryRes" von der EVSE verwenden. | In case of DC the EVCC shall use "EVSECurrentRegulationTolerance" from the message "ChargeParameterDiscoveryRes" from the EVSE for "EVSECurrentRegulationTolerance" in the element "DC_EVSE_ChargeParameter" in the message "ChargingScheduleReq" to the backend. | functional | Requirement | Anforderung | rejected | Pana Comment: SK 171110 Need CCU tailored requirement terms like EVCC and HVPM are not defined and used in CCU project. Development and Testing Results will be misleading NEO Comment: G08:No | nicht akzeptiert / not agreed | Need CCU tailored requirement | Katre | Software |  | tbd | zu bewerten / to evaluate |  |  | E/E (EA-441) | Yes |  | Yes | SYQT (ENG.10) |  |  | SYR_EPIC_N/A |  |  | Open
20590 |  | Deleted | Im DC Fall darf die EVCC das Element "EVSECurrentRegulationTolerance" im Element "DC_EVSE_ChargeParameter" in der Nachricht "ChargingScheduleReq" an das Backend nicht verwenden, wenn es keinen Wert "EVSECurrentRegulationTolerance" von der EVSE empfangen hat. | In case of DC the EVCC shall not use the element "EVSECurrentRegulationTolerance" in the element "DC_EVSE_ChargeParameter" in the message "ChargingScheduleReq" to the backend if no "EVSECurrentRegulationTolerance" value was received from the EVSE. | functional | Requirement | Anforderung | rejected | Pana Comment: SK 171110 Need CCU tailored requirement terms like EVCC and HVPM are not defined and used in CCU project. Development and Testing Results will be misleading NEO Comment: G08:No | nicht akzeptiert / not agreed | Need CCU tailored requirement | Katre | Software |  | tbd | zu bewerten / to evaluate |  |  | E/E (EA-441) | Yes |  | Yes | SYQT (ENG.10) |  |  | SYR_EPIC_N/A |  |  | Open
20591 |  | Deleted | Die EVCC muss den empfangenen "StateOfHealth" auf den Wert "SoHcapacity" in der Nachricht "ChargingScheduleReq" mappen. | The EVCC shall map the received "StateOfHealth" to the value "SoHcapacity" in the message "ChargingScheduleReq" . | functional | Requirement | Anforderung | rejected | Pana Comment: SK 171110 Need CCU tailored requirement terms like EVCC and HVPM are not defined and used in CCU project. Development and Testing Results will be misleading NEO Comment: G08:No | nicht akzeptiert / not agreed | Need CCU tailored requirement | Katre | Software |  | tbd | zu bewerten / to evaluate |  |  | E/E (EA-441) | Yes |  | Yes | SYQT (ENG.10) |  |  | SYR_EPIC_N/A |  |  | Open
20592 |  | Deleted | Die EVCC muss den empfangenen "OntimeHVS" für "CurrentTotalOntimeHVS" in der Nachricht "ChargingScheduleReq" verwenden. | The EVCC shall use the received "OntimeHVS" for "CurrentTotalOntimeHVS" in the message "ChargingScheduleReq" . | functional | Requirement | Anforderung | rejected | Pana Comment: SK 171110 Need CCU tailored requirement terms like EVCC and HVPM are not defined and used in CCU project. Development and Testing Results will be misleading NEO Comment: G08:No | nicht akzeptiert / not agreed | Need CCU tailored requirement | Katre | Software |  | tbd | zu bewerten / to evaluate |  |  | E/E (EA-441) | Yes |  | Yes | SYQT (ENG.10) |  |  | SYR_EPIC_N/A |  |  | Open
20593 |  | Deleted | Die EVCC muss die Einheit von "CurrentTotalOntimeHVS" auf "h" in der Nachricht "ChargingScheduleReq" setzen. | The EVCC shall set the unit of "CurrentTotalOntimeHVS" to "h" in the message "ChargingScheduleReq". | functional | Requirement | Anforderung | rejected | Pana Comment: SK 171110 Need CCU tailored requirement terms like EVCC and HVPM are not defined and used in CCU project. Development and Testing Results will be misleading NEO Comment: G08:No | nicht akzeptiert / not agreed | Need CCU tailored requirement | Katre | Software |  | tbd | zu bewerten / to evaluate |  |  | E/E (EA-441) | Yes |  | Yes | SYQT (ENG.10) |  |  | SYR_EPIC_N/A |  |  | Open
20594 |  | Deleted | Die EVCC muss den empfangenen "RuntimeHVS" für "CurrentTotalRuntimeHVS" in der Nachricht "ChargingScheduleReq" verwenden. | The EVCC shall use the received "RuntimeHVS" for "CurrentTotalRuntimeHVS" in the message "ChargingScheduleReq". | functional | Requirement | Anforderung | rejected | Pana Comment: SK 171110 Need CCU tailored requirement terms like EVCC and HVPM are not defined and used in CCU project. Development and Testing Results will be misleading NEO Comment: G08:No | nicht akzeptiert / not agreed | Need CCU tailored requirement | Katre | Software |  | tbd | zu bewerten / to evaluate |  |  | E/E (EA-441) | Yes |  | Yes | SYQT (ENG.10) |  |  | SYR_EPIC_N/A |  |  | Open
20595 |  | Deleted | Die EVCC muss die Einheit von "CurrentTotalRuntimeHVS" auf "h" in der Nachricht "ChargingScheduleReq" setzen. | The EVCC shall set the unit of "CurrentTotalRuntimeHVS" to "h" in the message "ChargingScheduleReq". | functional | Requirement | Anforderung | rejected | Pana Comment: SK 171110 Need CCU tailored requirement terms like EVCC and HVPM are not defined and used in CCU project. Development and Testing Results will be misleading NEO Comment: G08:No | nicht akzeptiert / not agreed | Need CCU tailored requirement | Katre | Software |  | tbd | zu bewerten / to evaluate |  |  | E/E (EA-441) | Yes |  | Yes | SYQT (ENG.10) |  |  | SYR_EPIC_N/A |  |  | Open
20596 |  | Deleted | Die EVCC muss den empfangenen "EnergyThroughputCharge" für "CurrentTotalEnergyThroughputCharge" in der Nachricht "ChargingScheduleReq" verwenden. | The EVCC shall use the received "EnergyThroughputCharge" for "CurrentTotalEnergyThroughputCharge" in the message "ChargingScheduleReq" . | functional | Requirement | Anforderung | rejected | Pana Comment: SK 171110 Need CCU tailored requirement terms like EVCC and HVPM are not defined and used in CCU project. Development and Testing Results will be misleading NEO Comment: G08:No | nicht akzeptiert / not agreed | Need CCU tailored requirement | Katre | Software |  | tbd | zu bewerten / to evaluate |  |  | E/E (EA-441) | Yes |  | Yes | SYQT (ENG.10) |  |  | SYR_EPIC_N/A |  |  | Open
20597 |  | Deleted | Die EVCC muss den empfangenen "EnergyThroughputDischarge" für "CurrentTotalRuntimeHVS" in der Nachricht "CurrentTotalEnergyThroughputDischarge" verwenden. | The EVCC shall use the received "EnergyThroughputDischarge" for "CurrentTotalEnergyThroughputDischarge" in the message "ChargingScheduleReq" . | functional | Requirement | Anforderung | rejected | Pana Comment: SK 171110 Need CCU tailored requirement terms like EVCC and HVPM are not defined and used in CCU project. Development and Testing Results will be misleading NEO Comment: G08:No | nicht akzeptiert / not agreed | Need CCU tailored requirement | Katre | Software |  | tbd | zu bewerten / to evaluate |  |  | E/E (EA-441) | Yes |  | Yes | SYQT (ENG.10) |  |  | SYR_EPIC_N/A |  |  | Open
20598 |  | Deleted | Nach dem Senden von "ChargingScheduleReq" an das Backend muss die Funktion "EVCC" auf die Antwort "ChargingScheduleRes" vom Backend warten. | After sending "ChargingScheduleReq" to the backend, the function "EVCC" shall wait for the reply "ChargingScheduleRes" from the backend. | functional | Requirement | Anforderung | rejected | Pana Comment: SK 171110 Need CCU tailored requirement terms like EVCC and HVPM are not defined and used in CCU project. Development and Testing Results will be misleading NEO Comment: G08:No | nicht akzeptiert / not agreed | Need CCU tailored requirement | Katre | Software |  | tbd | zu bewerten / to evaluate |  |  | E/E (EA-441) | Yes |  | Yes | SYQT (ENG.10) |  |  | SYR_EPIC_N/A |  |  | Open
20599 |  | Deleted | Nach dem Versand der VAS Nachricht "ChargingScheduleReq" an das Backend muss die EVCC den initialen SAScheduleTuple vom Backend mittels VAS Nachricht "ChargingScheduleRes" empfangen können, wie in "Figure: Use Case 02 - request charging plan" gezeigt. | After sending the VAS message "ChargingScheduleReq" to the backend, the EVCC shall be able to receive the initial SAScheduleTuple from the backend via VAS message "ChargingScheduleRes" as shown in "Figure: Use Case 02 - request charging plan". | functional | Requirement | Anforderung | rejected | Pana Comment: SK 171110 Need CCU tailored requirement terms like EVCC and HVPM are not defined and used in CCU project. Development and Testing Results will be misleading NEO Comment: G08:No | nicht akzeptiert / not agreed | Need CCU tailored requirement | Katre | Software |  | tbd | zu bewerten / to evaluate |  |  | E/E (EA-441) | Yes |  | Yes | SYQT (ENG.10) |  |  | SYR_EPIC_N/A |  |  | Open
20600 |  | Deleted | Die EVCC muss den temporär gespeicherten SAScheduleTuple von der EVSE mit dem initialen SAScheduleTuple vom Backend überschreiben, bevor es den temporär gespeicherten SAScheduleTuple wie in Kapitel "General Requirements (Smart Charging)" beschrieben an das HVPM schickt. | The EVCC shall overwrite the temporarily stored SAScheduleTuple from the EVSE with the initial SAScheduleTuple from the backend before sending the temporarily stored SAScheduleTuple to the HVPM as described in chapter "General Requirements (Smart Charging)". | functional | Requirement | Anforderung | rejected | Pana Comment: SK 171110 Need CCU tailored requirement terms like EVCC and HVPM are not defined and used in CCU project. Development and Testing Results will be misleading NEO Comment: G08:No | nicht akzeptiert / not agreed | Need CCU tailored requirement | Katre | Software |  | tbd | zu bewerten / to evaluate |  |  | E/E (EA-441) | Yes |  | Yes | SYQT (ENG.10) |  |  | SYR_EPIC_N/A |  |  | Open
20601 |  | Deleted | Die EVCC muss nach Empfang des Ladeplans vom HVPM und dem Senden von "PowerDeliveryReq" an die EVSE den Ladeplan an das Backend mittels Nachricht "ChargingProfileMsg" schicken, wie in "Figure: Use Case 03 - start HLC charging" gezeigt. | After receiving the charging plan from the HVPM and sending "PowerDeliveryReq" to the EVSE, the EVCC shall send the charging plan to the backend with the message "ChargingScheduleMsg" as shown in "Figure: Use Case 03 - start HLC charging". | functional | Requirement | Anforderung | rejected | Pana Comment: SK 171110 Need CCU tailored requirement terms like EVCC and HVPM are not defined and used in CCU project. Development and Testing Results will be misleading NEO Comment: G08:No SEO Comment: Duplicate to 10962 | nicht akzeptiert / not agreed | Need CCU tailored requirement | Katre | Software |  | tbd | zu bewerten / to evaluate |  |  | E/E (EA-441) | Yes |  | Yes | SYQT (ENG.10) |  |  | SYR_EPIC_N/A |  |  | Open
20602 |  | Deleted | Die EVCC muss den empfangenen Ladeplan zuerst an die EVSE mit der Nachricht "PowerDeliveryReq" schicken, bevor sie ihn an das Backend mit der Nachricht "ChargingProfileMsg" schickt. | The EVCC shall first send the received charging plan to the EVSE with the message "PowerDeliveryReq" before sending it to the backend with the message "ChargingProfileMsg". | functional | Requirement | Anforderung | rejected | Pana Comment: SK 171110 Need CCU tailored requirement terms like EVCC and HVPM are not defined and used in CCU project. Development and Testing Results will be misleading NEO Comment: G08:No | nicht akzeptiert / not agreed | Need CCU tailored requirement | Katre | Software |  | tbd | zu bewerten / to evaluate |  |  | E/E (EA-441) | Yes |  | Yes | SYQT (ENG.10) |  |  | SYR_EPIC_N/A |  |  | Open
20603 |  | Deleted | Wenn die EVCC vom HVPM aufgefordert wurde, die Session zu pausieren, muss die EVCC nach dem Senden von "PowerDeliveryReq" mit "ChargeProgress"=="Stop" an die EVSE und dem Empfang von "PowerDeliveryRes" von der EVSE die Nachricht "SleepNotificationMsg" an das Backend schicken, wie in Abbildung "Use Case 03 - start HLC charging" und Abbildung "Use Case 05 - HLC charging pause/end" gezeigt. | After sending "PowerDeliveryReq" with "ChargeProgress"=="Stop" to the EVSE and receiving "PowerDeliveryRes" from the EVSE, the EVCC shall send the message "SleepNotificationMsg" to the backend as shown in figure "Use Case 03 - start HLC charging" and figure "Use Case 05 - HLC charging pause/end". | functional | Requirement | Anforderung | rejected | Pana Comment: SK 171110 Need CCU tailored requirement terms like EVCC and HVPM are not defined and used in CCU project. Development and Testing Results will be misleading NEO Comment: G08:No SEO Comment: Figures found: Object 20390 | nicht akzeptiert / not agreed | Need CCU tailored requirement | Katre | Software |  | tbd | zu bewerten / to evaluate |  |  | E/E (EA-441) | Yes |  | Yes | SYQT (ENG.10) |  |  | SYR_EPIC_N/A |  |  | Open
20604 |  | Deleted | Wenn die EVCC vom HVPM aufgefordert wurde, die Session zu pausieren, muss die EVCC den Wert "Pause" mit der Nachricht "SleepNotificationMsg" an das Backend schicken. | If the EVCC is requested by the HVPM to pause the session, the EVCC shall send the value "Pause" with the message "SleepNotificationMsg" to the backend. | functional | Requirement | Anforderung | rejected | Pana Comment: SK 171110 Need CCU tailored requirement terms like EVCC and HVPM are not defined and used in CCU project. Development and Testing Results will be misleading NEO Comment: G08:No | nicht akzeptiert / not agreed | Need CCU tailored requirement | Katre | Software |  | tbd | zu bewerten / to evaluate |  |  | E/E (EA-441) | Yes |  | Yes | SYQT (ENG.10) |  |  | SYR_EPIC_N/A |  |  | Open
20605 |  | Deleted | Wenn die EVCC vom HVPM aufgefordert wurde, die Session zu beenden, muss die EVCC den Wert "Terminate" mit der Nachricht "SleepNotificationMsg" an das Backend schicken. | If the EVCC is requested by the HVPM to stop the session, the EVCC shall send the value "Terminate" with the message "SleepNotificationMsg" to the backend. | functional | Requirement | Anforderung | rejected | Pana Comment: SK 171110 Need CCU tailored requirement terms like EVCC and HVPM are not defined and used in CCU project. Development and Testing Results will be misleading NEO Comment: G08:No | nicht akzeptiert / not agreed | Need CCU tailored requirement | Katre | Software |  | tbd | zu bewerten / to evaluate |  |  | E/E (EA-441) | Yes |  | Yes | SYQT (ENG.10) |  |  | SYR_EPIC_N/A |  |  | Open
20606 |  | Deleted | Wenn die EVCC von der EVSE aufgefordert wurde, die Session zu beenden, muss die EVCC den Wert "Terminate" mit der Nachricht "SleepNotificationMsg" an das Backend schicken. | If the EVCC is requested by the EVSE to stop the session, the EVCC shall send the value "Terminate" with the message "SleepNotificationMsg" to the backend. | functional | Requirement | Anforderung | rejected | Pana Comment: SK 171110 Need CCU tailored requirement terms like EVCC and HVPM are not defined and used in CCU project. Development and Testing Results will be misleading NEO Comment: G08:No | nicht akzeptiert / not agreed | Need CCU tailored requirement | Katre | Software |  | tbd | zu bewerten / to evaluate |  |  | E/E (EA-441) | Yes |  | Yes | SYQT (ENG.10) |  |  | SYR_EPIC_N/A |  |  | Open
20607 |  | Deleted | Wenn die EVCC in die Ladeschleife kommt (EV zieht Energie), muss die EVCC die Nachricht "BackendRenegotiationReq" an das Backend schicken. | When entering the charging loop (EV draws energy), the EVCC shall send the message "BackendRenegotiationReq" to the backend. | functional | Requirement | Anforderung | rejected | Pana Comment: SK 171110 Need CCU tailored requirement terms like EVCC and HVPM are not defined and used in CCU project. Development and Testing Results will be misleading NEO Comment: G08:No | nicht akzeptiert / not agreed | Need CCU tailored requirement | Katre | Software |  | tbd | zu bewerten / to evaluate |  |  | E/E (EA-441) | Yes |  | Yes | SYQT (ENG.10) |  |  | SYR_EPIC_N/A |  |  | Open
20608 |  | Deleted | Wenn die EVCC während der Ladeschleife vom HVPM den Wert "PLevel" mit dem Signal "SCharge_Laden_Leistung_Stufe", wie in Kapitel "Interfaces between HVPM and EVCC" spezifiziert, empfängt, muss die EVCC die aktuellen Werte von "PLevel" und "SOC" mit der Nachricht "PowerLevelMsg" an das Backend weiterleiten, wie in "Figure: Use Case charging loop" gezeigt. | If the EVCC receives the value "PLevel" with the signal "SCharge_Laden_Leistung_Stufe" from the HVPM as specified in chapter "Interfaces between HVPM and EVCC" during the charging loop, the EVCC shall forward the current values of "PLevel" and "SOC" with the message "PowerLevelMsg" to the backend as shown in "Figure: Use Case charging loop". | functional | Requirement | Anforderung | rejected | Pana Comment: SK 171110 Need CCU tailored requirement terms like EVCC and HVPM are not defined and used in CCU project. Development and Testing Results will be misleading NEO Comment: G08:No | nicht akzeptiert / not agreed | Need CCU tailored requirement | Katre | Software |  | tbd | zu bewerten / to evaluate |  |  | E/E (EA-441) | Yes |  | Yes | SYQT (ENG.10) |  |  | SYR_EPIC_N/A |  |  | Open
20609 |  | Deleted | Wenn die EVCC während der Ladeschleife vom HVPM den Wert "SOC" mit dem Signal "Anzeige_Ist_Ladezustand_Hochvoltspeicher" vom HVPM empfängt, muss die EVCC die aktuellen Werte von "PLevel" und "SOC" mit der Nachricht "PowerLevelMsg" an das Backend weiterleiten, wie in "Figure: Use Case charging loop" gezeigt. | If the EVCC receives the value "SOC" with the signal "Anzeige_Ist_Ladezustand_Hochvoltspeicher" from the HVPM during the charging loop, the EVCC shall forward the current values of "PLevel" and "SOC" with the message "PowerLevelMsg" to the backend as shown in "Figure: Use Case charging loop". | functional | Requirement | Anforderung | rejected | Pana Comment: SK 171110 Need CCU tailored requirement terms like EVCC and HVPM are not defined and used in CCU project. Development and Testing Results will be misleading NEO Comment: G08:No | nicht akzeptiert / not agreed | Need CCU tailored requirement | Katre | Software |  | tbd | zu bewerten / to evaluate |  |  | E/E (EA-441) | Yes |  | Yes | SYQT (ENG.10) |  |  | SYR_EPIC_N/A |  |  | Open
20610 |  | Deleted | Nach dem Senden der Nachricht "PowerLevelMsg" an das Backend muss die EVCC die Nachricht "PowerLevelRes" vom Backend empfangen können. | After sending the message "PowerLevelMsg" to the backend, the EVCC shall be able to receive the message "PowerLevelRes" from the backend. | functional | Requirement | Anforderung | rejected | Pana Comment: SK 171110 Need CCU tailored requirement terms like EVCC and HVPM are not defined and used in CCU project. Development and Testing Results will be misleading NEO Comment: G08:No | nicht akzeptiert / not agreed | Need CCU tailored requirement | Katre | Software |  | tbd | zu bewerten / to evaluate |  |  | E/E (EA-441) | Yes |  | Yes | SYQT (ENG.10) |  |  | SYR_EPIC_N/A |  |  | Open
20611 |  | Deleted | Während der Ladeschleife muss die EVCC die Nachricht "BackendRenegotiationRes" vom Backend asynchron empfangen können. | During the charging loop, the EVCC shall be able to receive the message "BackendRenegotiationRes" from the backend asynchronously. | functional | Requirement | Anforderung | rejected | Pana Comment: SK 171110 Need CCU tailored requirement terms like EVCC and HVPM are not defined and used in CCU project. Development and Testing Results will be misleading NEO Comment: G08:No | nicht akzeptiert / not agreed | Need CCU tailored requirement | Katre | Software |  | tbd | zu bewerten / to evaluate |  |  | E/E (EA-441) | Yes |  | Yes | SYQT (ENG.10) |  |  | SYR_EPIC_N/A |  |  | Open
20612 |  | Deleted | Die Funktion "EVCC" muss einen BackendRenegotiationReq an das B2V System schicken, nachdem ein PowerLevelRes empfangen wurde. | The "EVCC" function shall send a BackendRenegotiationReq to the B2V system after having received a PowerLevelRes. | functional | Requirement | Anforderung | rejected | Pana Comment: SK 171110 Need CCU tailored requirement terms like EVCC and HVPM are not defined and used in CCU project. Development and Testing Results will be misleading NEO Comment: G08:No | nicht akzeptiert / not agreed | Need CCU tailored requirement | Katre | Software |  | tbd | zu bewerten / to evaluate |  |  | E/E (EA-441) | Yes |  | Yes | SYQT (ENG.10) |  |  | SYR_EPIC_N/A |  |  | Open
20613 |  | Deleted | Die EVCC muss die nächste Long Polling Anfrage abhängig von der Zahl an Sekunden im vom Backend empfangenen Wert retry_delay nach "XML Schema: Message content for protocol between vehicle and backend" im Kapitel "Schnittstelle zwischen EVCC und Backend" starten, wenn der Response Code vom Backend in der Nachricht BackendRenegotiationRes "RETRY" ist. | The EVCC shall initiate the next long polling request according to the number of seconds in retry_delay reveiced from the backend according to the "XML Schema: Message content for protocol between vehicle and backend" in chapter "Interface between EVCC and Backend" if the response code from the backend in the BackendRenegotiationRes is "RETRY". | functional | Requirement | Anforderung | rejected | Pana Comment: SK 171110 Need CCU tailored requirement terms like EVCC and HVPM are not defined and used in CCU project. Development and Testing Results will be misleading NEO Comment: G08:No | nicht akzeptiert / not agreed | Need CCU tailored requirement | Katre | Software |  | tbd | zu bewerten / to evaluate |  |  | E/E (EA-441) | Yes |  | Yes | SYQT (ENG.10) |  |  | SYR_EPIC_N/A |  |  | Open
20614 |  | Deleted | Die EVCC muss die nächste Long Polling Anfrage abhängig von der Zahl an Sekunden im vom Backend empfangenen Wert retry_delay nach "XML Schema: Message content for protocol between vehicle and backend" im Kapitel "Schnittstelle zwischen EVCC und Backend" starten, wenn der Response Code vom Backend in der Nachricht BackendRenegotiationRes "RETRY" ist. | The EVCC shall initiate the next long polling request according to the number of seconds in retry_delay reveiced from the backend according to the "XML Schema: Message content for protocol between vehicle and backend" in chapter "Interface between EVCC and Backend" if the response code from the backend in the BackendRenegotiationRes is "RETRY". | functional | Requirement | Anforderung | rejected | Pana Comment: SK 171110 Need CCU tailored requirement terms like EVCC and HVPM are not defined and used in CCU project. Development and Testing Results will be misleading NEO Comment: G08:No | nicht akzeptiert / not agreed | Need CCU tailored requirement | Katre | Software |  | tbd | zu bewerten / to evaluate |  |  | E/E (EA-441) | Yes |  | Yes | SYQT (ENG.10) |  |  | SYR_EPIC_N/A |  |  | Open
20615 |  | Deleted | Die EVCC muss das in diesem Kapitel definierte VAS Fehlerverhalten anwenden (wie in "Abbildung: EVCC Exception Handling VAS" dargestellt), wenn der Response Code vom Backend in der Nachricht BackendRenegotiationRes "ERROR" ist. | The EVCC shall apply the VAS error behavior defined in this chapter (as depicted in "Figure: EVCC exception handling VAS") if the response code from the backend in the "BackendRenegotiationRes" message is "ERROR". | functional | Requirement | Anforderung | rejected | Pana Comment: SK 171110 Need CCU tailored requirement terms like EVCC and HVPM are not defined and used in CCU project. Development and Testing Results will be misleading NEO Comment: G08:No | nicht akzeptiert / not agreed | Need CCU tailored requirement | Katre | Software |  | tbd | zu bewerten / to evaluate |  |  | E/E (EA-441) | Yes |  | Yes | SYQT (ENG.10) |  |  | SYR_EPIC_N/A |  |  | Open
20616 |  | Deleted | Die EVCC muss Long Polling für die Session deaktivieren, nachdem der Response Code "STOP_LONG_POLLING_FOR_SESSION" in der Nachricht "BackendRenegotiationRes" vom Backend analog von "XML Schema: Message content for protocol between vehicle and backend" im Kapitel "Schnittstelle zwischen EVCC und Backend"empfangen wurde. | The EVCC shall deactivate long polling for the session after receiving the response code "STOP_LONG_POLLING_FOR_SESSION" in the BackendRenegotiationRes from the backend according to the "XML Schema: Message content for protocol between vehicle and backend" in chapter "Interface between EVCC and Backend". | functional | Requirement | Anforderung | rejected | Pana Comment: SK 171110 Need CCU tailored requirement terms like EVCC and HVPM are not defined and used in CCU project. Development and Testing Results will be misleading NEO Comment: G08:No | nicht akzeptiert / not agreed | Need CCU tailored requirement | Katre | Software |  | tbd | zu bewerten / to evaluate |  |  | E/E (EA-441) | Yes |  | Yes | SYQT (ENG.10) |  |  | SYR_EPIC_N/A |  |  | Open
20617 |  | Deleted | Die EVCC muss Long Polling für die Session deaktivieren, nachdem der Response Code "STOP_LONG_POLLING_FOR_SESSION" in der Nachricht BackendRenegotiationRes vom Backend analog von "XML Schema: Message content for protocol between vehicle and backend" im Kapitel "Schnittstelle zwischen EVCC und Backend" empfangen wurde. | The EVCC shall deactivate long polling for the session after receiving the response code "STOP_LONG_POLLING_FOR_SESSION" in the BackendRenegotiationRes from the backend according to the "XML Schema: Message content for protocol between vehicle and backend" in chapter "Interface between EVCC and Backend". | functional | Requirement | Anforderung | rejected | Pana Comment: SK 171110 Need CCU tailored requirement terms like EVCC and HVPM are not defined and used in CCU project. Development and Testing Results will be misleading NEO Comment: G08:No | nicht akzeptiert / not agreed | Need CCU tailored requirement | Katre | Software |  | tbd | zu bewerten / to evaluate |  |  | E/E (EA-441) | Yes |  | Yes | SYQT (ENG.10) |  |  | SYR_EPIC_N/A |  |  | Open
20618 |  | Deleted | Das EVCC Verhalten bei Empfang des Response Codes "RENEG" in "BackendRenegotiationRes" ist in Kapitel "Handshake with HVPM>Use case renegotiation of the charging session" beschrieben. | The EVCC behavior when receiving the response code "RENEG" in "BackendRenegotiationRes" is described in chapter "Handshake with HVPM>Use case renegotiation of the charging session". | open | Requirement | Information | rejected | SK 171110 Need CCU tailored requirement terms like EVCC and HVPM are not defined and used in CCU project. Development and Testing Results will be misleading | nicht akzeptiert / not agreed | Internaly marked as N/A Need CCU tailored requirement | Katre | Software |  | tbd |  |  |  | E/E (EA-441) | Yes |  | Under review | Review |  |  | SYR_EPIC_N/A |  |  | Open
20619 |  | Deleted | Die Funktion "EVCC" muss sich neu zum "B2V-System" (Backend) verbinden, wenn die Verbindung verloren gegangen ist. | The function "EVCC" shall reconnect to the B2V system (Backend) if the connection was lost. | functional | Requirement | Anforderung | rejected | Pana Comment: SK 171110 Need CCU tailored requirement terms like EVCC and HVPM are not defined and used in CCU project. Development and Testing Results will be misleading NEO Comment: G08:No | nicht akzeptiert / not agreed | Need CCU tailored requirement | Katre | Software |  | tbd | zu bewerten / to evaluate |  |  | E/E (EA-441) | Yes |  | Yes | SYQT (ENG.10) |  |  | SYR_EPIC_N/A |  |  | Open
20620 |  | Deleted | Die Funktion "EVCC" muss für die Authentifizierung beim "Backend" das bereitgestellte Provisionierungszertifikat auf Platz 1, wie in Kapitel "Control Plug and Charge" spezifiziert, nutzen. | The "EVCC" function shall use the provisioning certificate in slot 1 for authentication at the backend as specified in chapter "Control Plug and Charge". | functional | Requirement | Anforderung | rejected | Pana Comment: SK 171110 Need CCU tailored requirement terms like EVCC and HVPM are not defined and used in CCU project. Development and Testing Results will be misleading NEO Comment: G08:No | nicht akzeptiert / not agreed | Need CCU tailored requirement | Katre | Software |  | tbd | zu bewerten / to evaluate |  |  | E/E (EA-441) | Yes |  | Yes | SYQT (ENG.10) |  |  | SYR_EPIC_N/A |  |  | Open
20621 |  | Deleted | Die EVCC muss unmittelbar nach dem Empfang einer Neuverhandlungsanfrage vom Backend einen Neuverhandlungsprozess via ISO-15118 Nachricht "ChargingStatusReq" mit der Ladestation starten, wenn die HLC Ladesession gerade in der Ladeschleife ist. | The EVCC shall trigger the renegotiation process via the ISO-15118 "ChargingStatusReq" with the charging station immediately after receiving a renegotiation request from the backend and if the HLC charging session is in the charging loop. | functional | Requirement | Anforderung | rejected | Pana Comment: SK 171110 Need CCU tailored requirement terms like EVCC and HVPM are not defined and used in CCU project. Development and Testing Results will be misleading NEO Comment: G08:No | nicht akzeptiert / not agreed | Need CCU tailored requirement. Need more information on Backend Meeting with BMW in 28.06.2016: Not a real-time information, just a feature. | Katre | Software |  | tbd | zu bewerten / to evaluate |  |  | E/E (EA-441) | Yes |  | Yes | SYQT (ENG.10) |  |  | SYR_EPIC_N/A |  |  | Open
20622 |  | Deleted | für die Nachrichten "ChargingScheduleReq" und "ChargingProfileMsg" an das Backend muss die EVCC einen Timeout "BackendTimeout", wie es in Kapitel "Configuration>Plug and Charge configuration" spezifiziert ist, verwenden. | For "ChargingScheduleReq" and "ChargingProfileMsg" to the backend, the EVCC shall use a timeout "BackendTimeout" as specified in chapter "Configuration>Plug and Charge configuration". | functional | Requirement | Anforderung | rejected | Pana Comment: SK 171110 Need CCU tailored requirement terms like EVCC and HVPM are not defined and used in CCU project. Development and Testing Results will be misleading NEO Comment: G08:No | nicht akzeptiert / not agreed | Need CCU tailored requirement | Katre | Software |  | tbd | zu bewerten / to evaluate |  |  | E/E (EA-441) | Yes |  | Yes | SYQT (ENG.10) |  |  | SYR_EPIC_N/A |  |  | Open
20623 |  | Deleted | Die EVCC muss sich wie in "Figure: EVCC Use Case 04 - HLC charging loop" spezifiziert bezüglich Notifications zu neuen Ladeplänen vom Backend verhalten. | The EVCC shall behave as specified in "Figure: EVCC Use Case 04 - HLC charging loop" for being notified about new charging plans from the backend. | functional | Requirement | Anforderung | rejected | Pana Comment: SK 171110 Need CCU tailored requirement terms like EVCC and HVPM are not defined and used in CCU project. Development and Testing Results will be misleading NEO Comment: G08:No | nicht akzeptiert / not agreed | Need CCU tailored requirement | Katre | Software |  | tbd | zu bewerten / to evaluate |  |  | E/E (EA-441) | Yes |  | Yes | SYQT (ENG.10) |  |  | SYR_EPIC_N/A |  |  | Open
20624 |  | Deleted | Die EVCC muss ein Exception Handling für die VAS Verbindung wie in "Abbildung: EVCC Exception Handling VAS" spezifiziert für öffentliches Laden implementieren. | The EVCC shall implement an exception handling for VAS connection as specified in "Figure: EVCC exception handling VAS" for public charging. | functional | Requirement | Anforderung | rejected | Pana Comment: SK 171110 Need CCU tailored requirement terms like EVCC and HVPM are not defined and used in CCU project. Development and Testing Results will be misleading NEO Comment: G08:No | nicht akzeptiert / not agreed | Need CCU tailored requirement | Katre | Software |  | tbd | zu bewerten / to evaluate |  |  | E/E (EA-441) | Yes |  | Yes | SYQT (ENG.10) |  |  | SYR_EPIC_N/A |  |  | Open
20625 |  | Deleted |  | VAS error handling | N/A | Heading | Information | rejected | SK 171110 Need CCU tailored requirement terms like EVCC and HVPM are not defined and used in CCU project. Development and Testing Results will be misleading | nicht akzeptiert / not agreed | Internaly marked as N/A Need CCU tailored requirement | N/A |  |  | tbd |  |  |  | E/E (EA-441) | Yes |  | Under review | Review |  |  | N/A |  |  | Open
20626 |  | Deleted |  |  | functional | Requirement | Anforderung | rejected | Pana Comment: SK 171110 Need CCU tailored requirement terms like EVCC and HVPM are not defined and used in CCU project. Development and Testing Results will be misleading NEO Comment: G08:No | nicht akzeptiert / not agreed | Need CCU tailored requirement | Katre | Software |  | tbd | zu bewerten / to evaluate |  |  | E/E (EA-441) | Yes |  | Yes | SYQT (ENG.10) |  |  | SYR_EPIC_N/A |  |  | Open
20627 |  | Deleted | Abbildung: EVCC exception handling VAS. | Figure: EVCC exception handling VAS. | open | Requirement | Information | rejected | SK 171110 Need CCU tailored requirement terms like EVCC and HVPM are not defined and used in CCU project. Development and Testing Results will be misleading | nicht akzeptiert / not agreed | Internaly marked as N/A Need CCU tailored requirement | Katre | Software |  | tbd |  |  |  | E/E (EA-441) | Yes |  | Under review | Review |  |  | SYR_EPIC_N/A |  |  | Open
20628 |  | Deleted | Die EVCC muss einen VAS_error_counter besitzen, der alle VAS Fehler, wie unten beschrieben, zählt. | The EVCC shall have a VAS_error_counter counting occuring VAS errors as described below. | functional | Requirement | Anforderung | rejected | Pana Comment: SK 171110 Need CCU tailored requirement terms like EVCC and HVPM are not defined and used in CCU project. Development and Testing Results will be misleading NEO Comment: G08:No | nicht akzeptiert / not agreed | Need CCU tailored requirement | Katre | Software |  | tbd | zu bewerten / to evaluate |  |  | E/E (EA-441) | Yes |  | Yes | SYQT (ENG.10) |  |  | SYR_EPIC_N/A |  |  | Open
20629 |  | Deleted | Die EVCC muss den VAS_error_counter zurücksetzen, nachdem das Fahrzeug von der EVSE abgesteckt wurde. | The EVCC shall reset the VAS_error_counter after the vehicle is disconnected from the EVSE. | functional | Requirement | Anforderung | rejected | Pana Comment: SK 171110 Need CCU tailored requirement terms like EVCC and HVPM are not defined and used in CCU project. Development and Testing Results will be misleading NEO Comment: G08:No | nicht akzeptiert / not agreed | Need CCU tailored requirement | Katre | Software |  | tbd | zu bewerten / to evaluate |  |  | E/E (EA-441) | Yes |  | Yes | SYQT (ENG.10) |  |  | SYR_EPIC_N/A |  |  | Open
20630 |  | Deleted | Die EVCC muss den VAS_error_counter um 1 hochzählen, wenn ein HTTP Status Code empfangen wird, der nicht 2xx ist ("x" ist irgendeine Zahl). | The EVCC shall increase the VAS_error_counter by 1 if a http status code is received, that is not 2xx ("x" is any number). | functional | Requirement | Anforderung | rejected | Pana Comment: SK 171110 Need CCU tailored requirement terms like EVCC and HVPM are not defined and used in CCU project. Development and Testing Results will be misleading NEO Comment: G08:No | nicht akzeptiert / not agreed | Need CCU tailored requirement | Katre | Software |  | tbd | zu bewerten / to evaluate |  |  | E/E (EA-441) | Yes |  | Yes | SYQT (ENG.10) |  |  | SYR_EPIC_N/A |  |  | Open
20631 |  | Deleted | Die EVCC muss den VAS_error_counter um 1 hochzählen, wenn die Verbindung zum Backend eine Zeitüberschreitung erfährt. | The EVCC shall increase the VAS_error_counter by 1 if the connection to the backend times out. | functional | Requirement | Anforderung | rejected | Pana Comment: SK 171110 Need CCU tailored requirement terms like EVCC and HVPM are not defined and used in CCU project. Development and Testing Results will be misleading NEO Comment: G08:No | nicht akzeptiert / not agreed | Need CCU tailored requirement | Katre | Software |  | tbd | zu bewerten / to evaluate |  |  | E/E (EA-441) | Yes |  | Yes | SYQT (ENG.10) |  |  | SYR_EPIC_N/A |  |  | Open
20632 |  | Deleted | Wenn nach Erhöhung des VAS_error_counter um 1 dieser seinen Maximalwert "m" noch nicht erreicht hat, muss die EVCC für "Y" Sekunden warten, bis sie erneut den selben Request an das Backend stellt. | If after increasing the VAS_error_counter by 1 it has not reached its maximum value "m" yet, the EVCC shall wait for "Y" seconds before sending the same request to the backend again. | functional | Requirement | Anforderung | rejected | Pana Comment: SK 171110 Need CCU tailored requirement terms like EVCC and HVPM are not defined and used in CCU project. Development and Testing Results will be misleading NEO Comment: G08:No | nicht akzeptiert / not agreed | Need CCU tailored requirement | Katre | Software |  | tbd | zu bewerten / to evaluate |  |  | E/E (EA-441) | Yes |  | Yes | SYQT (ENG.10) |  |  | SYR_EPIC_N/A |  |  | Open
20633 |  | Deleted | Wenn der VAS_error_counter seinen Maximalwert "m" erreicht, muss die EVCC den entsprechenden Fehlercode in dem Signal "HLC_Error_Code_VAS", wie in Kapitel "Schnittstellen zwischen HVPM und EVCC" spezifiziert, an das HVPM übermitteln. | If the VAS_error_counter reaches its maximum value "m", the EVCC shall send the respective error code with the signal "HLC_Error_Code_VAS" as specified in chapter "Interfaces between HVPM and EVCC" to the HVPM. | functional | Requirement | Anforderung | rejected | Pana Comment: SK 171110 Need CCU tailored requirement terms like EVCC and HVPM are not defined and used in CCU project. Development and Testing Results will be misleading NEO Comment: G08:No | nicht akzeptiert / not agreed | Need CCU tailored requirement | Katre | Software |  | tbd | zu bewerten / to evaluate |  |  | E/E (EA-441) | Yes |  | Yes | SYQT (ENG.10) |  |  | SYR_EPIC_N/A |  |  | Open
20634 |  | Deleted | Wenn der VAS_error_counter seinen Maximalwert "m" erreicht, muss die EVCC den entsprechenden HTTP Status Code in dem Signal "HLC_HTTP_Status_VAS", wie in Kapitel "Schnittstellen zwischen HVPM und EVCC" spezifiziert, an das HVPM übermitteln. | If the VAS_error_counter reaches its maximum value "m", the EVCC shall send the corresponding http status code with the signal "HLC_HTTP_Status_VAS" as specified in chapter "Interfaces between HVPM and EVCC" to the HVPM. | functional | Requirement | Anforderung | rejected | Pana Comment: SK 171110 Need CCU tailored requirement terms like EVCC and HVPM are not defined and used in CCU project. Development and Testing Results will be misleading NEO Comment: G08:No | nicht akzeptiert / not agreed | Need CCU tailored requirement | Katre | Software |  | tbd | zu bewerten / to evaluate |  |  | E/E (EA-441) | Yes |  | Yes | SYQT (ENG.10) |  |  | SYR_EPIC_N/A |  |  | Open
20635 |  | Deleted | Wenn der VAS_error_counter seinen Maximalwert "m" erreicht, muss die EVCC die Backendkommunikation für diese Session beenden ("Lokales Laden"). | If the VAS_error_counter reaches its maximum value "m", the EVCC shall stop the backend communication for this session ("Lokales Laden"). | functional | Requirement | Anforderung | rejected | Pana Comment: SK 171110 Need CCU tailored requirement terms like EVCC and HVPM are not defined and used in CCU project. Development and Testing Results will be misleading NEO Comment: G08:No | nicht akzeptiert / not agreed | Need CCU tailored requirement | Katre | Software |  | tbd | zu bewerten / to evaluate |  |  | E/E (EA-441) | Yes |  | Yes | SYQT (ENG.10) |  |  | SYR_EPIC_N/A |  |  | Open
20636 |  | Deleted | Die EVCC muss "BackendReconnectRetries", wie in Kapitel "Configuration>Plug and Charge configuration" spezifiziert, für den VAS_error_counter als Limit für die Retries verwenden ("m"). | The EVCC shall use "BackendReconnectRetries" as specified in chapter "Configuration>Plug and Charge configuration" for the VAS_error_counter as a limit for retries ("m"). | functional | Requirement | Anforderung | rejected | Pana Comment: SK 171110 Need CCU tailored requirement terms like EVCC and HVPM are not defined and used in CCU project. Development and Testing Results will be misleading NEO Comment: G08:No | nicht akzeptiert / not agreed | Need CCU tailored requirement | Katre | Software |  | tbd | zu bewerten / to evaluate |  |  | E/E (EA-441) | Yes |  | Yes | SYQT (ENG.10) |  |  | SYR_EPIC_N/A |  |  | Open
20637 |  | Deleted | Die EVCC muss "BackendReconnectDelay", wie in Kapitel "Configuration>Plug and Charge configuration" spezifiziert, für die Y Menge an Wartezeit verwenden. | The EVCC shall use "BackendReconnectDelay" as specified in chapter "Configuration>Plug and Charge configuration" for the Y amount of time to wait. | functional | Requirement | Anforderung | rejected | Pana Comment: SK 171110 Need CCU tailored requirement terms like EVCC and HVPM are not defined and used in CCU project. Development and Testing Results will be misleading NEO Comment: G08:No | nicht akzeptiert / not agreed | Need CCU tailored requirement | Katre | Software |  | tbd | zu bewerten / to evaluate |  |  | E/E (EA-441) | Yes |  | Yes | SYQT (ENG.10) |  |  | SYR_EPIC_N/A |  |  | Open
20638 |  | Deleted | Die EVCC muss BackendTimeout, wie in chapter "Configuration>Plug and Charge configuration" spezifiziert, für den Timeout von Backend Short Polling Anfragen verwenden. | The EVCC shall use BackendTimeout as specified in chapter "Configuration>Plug and Charge configuration" for the timeout for backend short polling requests. | functional | Requirement | Anforderung | rejected | Pana Comment: SK 171110 Need CCU tailored requirement terms like EVCC and HVPM are not defined and used in CCU project. Development and Testing Results will be misleading NEO Comment: G08:No | nicht akzeptiert / not agreed | Need CCU tailored requirement | Katre | Software |  | tbd | zu bewerten / to evaluate |  |  | E/E (EA-441) | Yes |  | Yes | SYQT (ENG.10) |  |  | SYR_EPIC_N/A |  |  | Open
20639 |  | Deleted |  | Private Charging | N/A | Heading | Information | rejected | SK 171110 Need CCU tailored requirement terms like EVCC and HVPM are not defined and used in CCU project. Development and Testing Results will be misleading | nicht akzeptiert / not agreed | Internaly marked as N/A Need CCU tailored requirement | N/A |  |  | tbd |  |  |  | E/E (EA-441) | Yes |  | Under review | Review |  |  | N/A |  |  | Open
20640 |  | Deleted | Bei privatem Laden muss die EVCC den nach in "Figure Workflow for tariff table selection" ausgewählten PMaxSchedule mit der in Kapitel "Allgemeine Anforderungen (Smart Charging)" beschriebenen Signalsequenz an das HVPM schicken. | In case of private charging, the EVCC shall send the PMaxSchedule selected according to "Figure Workflow for tariff table selection" with the signal sequence as described in chapter "General Requirements (Smart Charging)" to the HVPM. | functional | Requirement | Anforderung | rejected | Pana Comment: SK 171110 Need CCU tailored requirement terms like EVCC and HVPM are not defined and used in CCU project. Development and Testing Results will be misleading NEO Comment: G08:No | nicht akzeptiert / not agreed | Need CCU tailored requirement | Katre | Software |  | tbd | zu bewerten / to evaluate |  |  | E/E (EA-441) | Yes |  | Yes | SYQT (ENG.10) |  |  | SYR_EPIC_N/A |  |  | Open
20641 |  | Deleted | Bei privatem Laden muss die EVCC, falls verfügbar, die nach "Figure Workflow for tariff table selection" ausgewählte TariffTable nach Versand des PMaxSchedule an das HVPM schicken. | In case of private charging and if available, the EVCC shall send the TariffTable selected according to "Figure Workflow for tariff table selection" sending the PMaxSchedule to the HVPM. | functional | Requirement | Anforderung | rejected | Pana Comment: SK 171110 Need CCU tailored requirement terms like EVCC and HVPM are not defined and used in CCU project. Development and Testing Results will be misleading NEO Comment: G08:No | nicht akzeptiert / not agreed | Need CCU tailored requirement | Katre | Software |  | tbd | zu bewerten / to evaluate |  |  | E/E (EA-441) | Yes |  | Yes | SYQT (ENG.10) |  |  | SYR_EPIC_N/A |  |  | Open
20642 |  | Deleted | Die Signalsequenz wird in "Abbildung: Senden einer SalesTariff Tabelle an das HVPM" gezeigt. | The signal sequence is shown in "Figure: Sending SalesTariff table to HVPM". | open | Requirement | Information | rejected | SK 171110 Need CCU tailored requirement terms like EVCC and HVPM are not defined and used in CCU project. Development and Testing Results will be misleading | nicht akzeptiert / not agreed | Internaly marked as N/A Need CCU tailored requirement | Katre | Software |  | tbd |  |  |  | E/E (EA-441) | Yes |  | Under review | Review |  |  | SYR_EPIC_N/A |  |  | Open
20643 |  | Deleted |  | Extension of ISO/IEC 15118 messaging | N/A | Heading | Information | rejected | SK 171110 Need CCU tailored requirement terms like EVCC and HVPM are not defined and used in CCU project. Development and Testing Results will be misleading NEO Comment: 12.03.2018 : To be Deleted BMW do not need extension, confirmed by Mr.Christian windmüller | nicht akzeptiert / not agreed | Internaly marked as N/A To be Deleted BMW do not need extension, confirmed by Mr.Christian windmüller | N/A |  |  | tbd |  |  |  | E/E (EA-441) | Yes |  | Under review | Review |  |  | N/A |  |  | Open
20644 |  | Deleted | Die Funktion "EVCC" muss zusätzlich einen erweiterten Namespace wie in Kapitel :"Interface for Extension of ISO/IEC 15118 messaging" spezifiziert implementieren. | The function "EVCC" shall additionally implement an extended namespace as specified in chapter "Interface for Extension of ISO/IEC 15118 messaging". | functional | Requirement | Anforderung | rejected | Pana Comment: SK 171110 Need CCU tailored requirement terms like EVCC and HVPM are not defined and used in CCU project. Development and Testing Results will be misleading NEO Comment: G08:No 12.03.2018 : To be Deleted BMW do not need extension, confirmed by Mr.Christian windmüller | nicht akzeptiert / not agreed | To be Deleted BMW do not need extension, confirmed by Mr.Christian windmüller | Katre | Software |  | tbd | zu bewerten / to evaluate |  |  | E/E (EA-441) | Yes |  | Yes | SYQT (ENG.10) |  |  | SYR_EPIC_N/A |  |  | Open
20645 |  | Deleted | Die EVCC muss den Standard EXI Namespace der [ISO/IEC 15118, First Edition] Implementierung der EVSE vorschlagen. | The EVCC shall propose the standard EXI namespace of the [ISO/IEC 15118-2, First Edition] implementation to an EVSE. | functional | Requirement | Anforderung | rejected | Pana Comment: SK 171110 Need CCU tailored requirement terms like EVCC and HVPM are not defined and used in CCU project. Development and Testing Results will be misleading NEO Comment: G08:No | nicht akzeptiert / not agreed | Need CCU tailored requirement | Katre | Software |  | tbd | zu bewerten / to evaluate |  |  | E/E (EA-441) | Yes |  | Yes | SYQT (ENG.10) |  |  | SYR_EPIC_N/A |  |  | Open
20646 |  | Deleted | Die EVCC muss den "urn:www.bmw.de:e-mobility:charging:15118:2:2015:msgdef" Namespace der EVSE vorschlagen. | The EVCC shall propose the "urn:www.bmw.de:e-mobility:charging:15118:2:2015:msgdef" namespace to an EVSE. | functional | Requirement | Anforderung | rejected | Pana Comment: SK 171110 Need CCU tailored requirement terms like EVCC and HVPM are not defined and used in CCU project. Development and Testing Results will be misleading NEO Comment: G08:No 12.03.2018 : To be Deleted BMW do not need extension, confirmed by Mr.Christian windmüller | nicht akzeptiert / not agreed | To be Deleted BMW do not need extension, confirmed by Mr.Christian windmüller | Katre | Software |  | tbd | zu bewerten / to evaluate |  |  | E/E (EA-441) | Yes |  | Yes | SYQT (ENG.10) |  |  | SYR_EPIC_N/A |  |  | Open
20647 |  | Deleted | Die EVCC muss den Standard EXI Namespace der [DIN SPEC 70121] 2014-12 Implementierung der EVSE vorschlagen. | The EVCC shall propose the standard EXI namespace of the [DIN SPEC 70121] 2014-12 implementation to an EVSE. | functional | Requirement | Anforderung | rejected | Pana Comment: SK 171110 Need CCU tailored requirement terms like EVCC and HVPM are not defined and used in CCU project. Development and Testing Results will be misleading NEO Comment: G08:No | nicht akzeptiert / not agreed | Need CCU tailored requirement | Katre | Software |  | tbd | zu bewerten / to evaluate |  |  | E/E (EA-441) | Yes |  | Yes | SYQT (ENG.10) |  |  | SYR_EPIC_N/A |  |  | Open
20648 |  | Deleted | Die Funktion "EVCC" muss dem "urn:www.bmw.de:e-mobility:charging:15118:2:2010:msgdef" Namensbereich die höchste Priorität zuordnen. | The function "EVCC" shall assign the highest priority to the "urn:www.bmw.de:e-mobility:charging:15118:2:2010:msgdef" namespace. | functional | Requirement | Anforderung | rejected | Pana Comment: SK 171110 Need CCU tailored requirement terms like EVCC and HVPM are not defined and used in CCU project. Development and Testing Results will be misleading NEO Comment: G08:No 12.03.2018 : To be Deleted BMW do not need extension, confirmed by Mr.Christian windmüller | nicht akzeptiert / not agreed | To be Deleted BMW do not need extension, confirmed by Mr.Christian windmüller | Katre | Software |  | tbd | zu bewerten / to evaluate |  |  | E/E (EA-441) | Yes |  | Yes | SYQT (ENG.10) |  |  | SYR_EPIC_N/A |  |  | Open
20649 |  | Deleted | Die EVCC muss dem [DIN SPEC 70121] 2014-12 Namespace die niedrigste Priorität zuweisen. | The EVCC shall assign the lowest priority to the [DIN SPEC 70121]2014-12 namespace. | functional | Requirement | Anforderung | rejected | Pana Comment: SK 171110 Need CCU tailored requirement terms like EVCC and HVPM are not defined and used in CCU project. Development and Testing Results will be misleading NEO Comment: G08:No | nicht akzeptiert / not agreed | Need CCU tailored requirement | Katre | Software |  | tbd | zu bewerten / to evaluate |  |  | E/E (EA-441) | Yes |  | Yes | SYQT (ENG.10) |  |  | SYR_EPIC_N/A |  |  | Open
20650 |  | Deleted |  | Extension of AC_EVChargeParameterType | N/A | Heading | Information | rejected | SK 171110 Need CCU tailored requirement terms like EVCC and HVPM are not defined and used in CCU project. Development and Testing Results will be misleading 12.03.2018 : To be Deleted BMW do not need extension, confirmed by Mr.Christian windmüller | nicht akzeptiert / not agreed | Internaly marked as N/A To be Deleted BMW do not need extension, confirmed by Mr.Christian windmüller | N/A |  |  | tbd |  |  |  | E/E (EA-441) | Yes |  | Under review | Review |  |  | N/A |  |  | Open
20651 |  | Deleted | Die Funktion "EVCC" muss den Parameter "AC_EVChargeParameterType" erweitern, gemäß "XML Schema: Erweiterung ISO 15118 Nachrichten". | The "EVCC" function shall extend the parameter "AC_EVChargeParameterType" as specified in "XML Schema: Erweiterung ISO 15118 Nachrichten". | functional | Requirement | Anforderung | rejected | Pana Comment: SK 171110 Need CCU tailored requirement terms like EVCC and HVPM are not defined and used in CCU project. Development and Testing Results will be misleading NEO Comment: G08:No 12.03.2018 : To be Deleted BMW do not need extension, confirmed by Mr.Christian windmüller | nicht akzeptiert / not agreed | To be Deleted BMW do not need extension, confirmed by Mr.Christian windmüller | Katre | Software |  | tbd | zu bewerten / to evaluate |  |  | E/E (EA-441) | Yes |  | Yes | SYQT (ENG.10) |  |  | SYR_EPIC_N/A |  |  | Open
20652 |  | Deleted |  |  | open | Requirement | Information | rejected | SK 171110 Need CCU tailored requirement terms like EVCC and HVPM are not defined and used in CCU project. Development and Testing Results will be misleading 12.03.2018 : To be Deleted BMW do not need extension of 15118, confirmed by Mr.Christian windmüller | nicht akzeptiert / not agreed | Internaly marked as N/A To be Deleted BMW do not need extension, confirmed by Mr.Christian windmüller | Katre | Software |  | tbd |  |  |  | E/E (EA-441) | Yes |  | Under review | Review |  |  | SYR_EPIC_N/A |  |  | Open
20653 |  | Deleted | Abbildung: EVChargeParameterType im BMW erweiterten Protokol. | Figure: EVChargeParameterType in BMW extended protocol. | open | Requirement | Information | rejected | SK 171110 Need CCU tailored requirement terms like EVCC and HVPM are not defined and used in CCU project. Development and Testing Results will be misleading 12.03.2018 : To be Deleted BMW do not need extension of 15118, confirmed by Mr.Christian windmüller | nicht akzeptiert / not agreed | Internaly marked as N/A To be Deleted BMW do not need extension, confirmed by Mr.Christian windmüller | Katre | Software |  | tbd |  |  |  | E/E (EA-441) | Yes |  | Under review | Review |  |  | SYR_EPIC_N/A |  |  | Open
20654 |  | Deleted | Die EVCC muss vom HVPM mit der Signalsequenz, wie in Kapitel "Allgemeine Anforderungen (Smart Charging)" spezifiziert, die "FixeBedarfe" empfangen können. | The EVCC shall be able to receive from the HVPM the "FixeBedarfe" with the signal sequence as specified in chapter "Allgemeine Anforderungen (Smart Charging)". | functional | Requirement | Anforderung | rejected | Pana Comment: SK 171110 Need CCU tailored requirement terms like EVCC and HVPM are not defined and used in CCU project. Development and Testing Results will be misleading NEO Comment: G08:No 12.03.2018 : To be Deleted BMW do not need extension of 15118, confirmed by Mr.Christian windmüller | nicht akzeptiert / not agreed | To be Deleted BMW do not need extension, confirmed by Mr.Christian windmüller | Katre | Software |  | tbd | zu bewerten / to evaluate |  |  | E/E (EA-441) | Yes |  | Yes | SYQT (ENG.10) |  |  | SYR_EPIC_N/A |  |  | Open
20655 |  | Deleted | Die Signalsequenz wird in "Abbildung: Senden einer SalesTariff Tabelle an das HVPM" gezeigt. | The signal sequence is shown in "Figure: Sending SalesTariff table to HVPM". | open | Requirement | Information | rejected | SK 171110 Need CCU tailored requirement terms like EVCC and HVPM are not defined and used in CCU project. Development and Testing Results will be misleading | nicht akzeptiert / not agreed | Internaly marked as N/A Tailored CCU requirement required. | Katre | Software |  | tbd |  |  |  | E/E (EA-441) | Yes |  | Under review | Review |  |  | SYR_EPIC_N/A |  |  | Open
20656 |  | Deleted | Die Funktion "EVCC" muss die empfangenen "FixeBedarfe" auf die "BMWFixedConsumptionEntry" Elemente des erweiterten EVChargeParameterType mappen. | The function "EVCC" shall map the received fixed consumption ("FixeBedarfe") to the "BMWFixedConsumptionEntry" elements of the extended EVChargeParameterType. | functional | Requirement | Anforderung | rejected | Pana Comment: SK 171110 Need CCU tailored requirement terms like EVCC and HVPM are not defined and used in CCU project. Development and Testing Results will be misleading NEO Comment: G08:No 12.03.2018 : To be Deleted BMW do not need extension of 15118, confirmed by Mr.Christian windmüller | nicht akzeptiert / not agreed | To be Deleted BMW do not need extension, confirmed by Mr.Christian windmüller | Katre | Software |  | tbd | zu bewerten / to evaluate |  |  | E/E (EA-441) | Yes |  | Yes | SYQT (ENG.10) |  |  | SYR_EPIC_N/A |  |  | Open
20657 |  | Deleted | Die EVCC muss den empfangenen "StateOfHealth" auf das "StateOfHealthCapacityHVS" Element des erweiterten EVChargeParameterType mappen. | The EVCC shall map the received "StateOfHealth" to the "StateOfHealthCapacityHVS" element of the extended EVChargeParameterType. | functional | Requirement | Anforderung | rejected | Pana Comment: SK 171110 Need CCU tailored requirement terms like EVCC and HVPM are not defined and used in CCU project. Development and Testing Results will be misleading NEO Comment: G08:No 12.03.2018 : To be Deleted BMW do not need extension of 15118, confirmed by Mr.Christian windmüller | nicht akzeptiert / not agreed | To be Deleted BMW do not need extension, confirmed by Mr.Christian windmüller | Katre | Software |  | tbd | zu bewerten / to evaluate |  |  | E/E (EA-441) | Yes |  | Yes | SYQT (ENG.10) |  |  | SYR_EPIC_N/A |  |  | Open
20658 |  | Deleted | Die EVCC muss den empfangenen "OntimeHVS" auf das "CurrentTotalOntimeHVS" Element des erweiterten EVChargeParameterType mappen. | The EVCC shall map the received "OntimeHVS" to the "CurrentTotalOntimeHVS" element of the extended EVChargeParameterType. | functional | Requirement | Anforderung | rejected | Pana Comment: SK 171110 Need CCU tailored requirement terms like EVCC and HVPM are not defined and used in CCU project. Development and Testing Results will be misleading NEO Comment: G08:No 12.03.2018 : To be Deleted BMW do not need extension of 15118, confirmed by Mr.Christian windmüller | nicht akzeptiert / not agreed | To be Deleted BMW do not need extension, confirmed by Mr.Christian windmüller | Katre | Software |  | tbd | zu bewerten / to evaluate |  |  | E/E (EA-441) | Yes |  | Yes | SYQT (ENG.10) |  |  | SYR_EPIC_N/A |  |  | Open
20659 |  | Deleted | Die EVCC muss den empfangenen "RuntimeHVS" auf das "CurrentTotalRuntimeHVS" Element des erweiterten EVChargeParameterType mappen. | The EVCC shall map the received "RuntimeHVS" to the "CurrentTotalRuntimeHVS" element of the extended EVChargeParameterType. | functional | Requirement | Anforderung | rejected | Pana Comment: SK 171110 Need CCU tailored requirement terms like EVCC and HVPM are not defined and used in CCU project. Development and Testing Results will be misleading NEO Comment: G08:No 12.03.2018 : To be Deleted BMW do not need extension of 15118, confirmed by Mr.Christian windmüller | nicht akzeptiert / not agreed | To be Deleted BMW do not need extension, confirmed by Mr.Christian windmüller | Katre | Software |  | tbd | zu bewerten / to evaluate |  |  | E/E (EA-441) | Yes |  | Yes | SYQT (ENG.10) |  |  | SYR_EPIC_N/A |  |  | Open
20660 |  | Deleted | Die EVCC muss den empfangenen "EnergyThroughputCharge" auf das "CurrentTotalEnergyThroughputChargeHVS" Element des erweiterten EVChargeParameterType mappen. | The EVCC shall map the received "EnergyThroughputCharge" to the "CurrentTotalEnergyThroughputChargeHVS" element of the extended EVChargeParameterType. | functional | Requirement | Anforderung | rejected | Pana Comment: SK 171110 Need CCU tailored requirement terms like EVCC and HVPM are not defined and used in CCU project. Development and Testing Results will be misleading NEO Comment: G08:No 12.03.2018 : To be Deleted BMW do not need extension of 15118, confirmed by Mr.Christian windmüller | nicht akzeptiert / not agreed | To be Deleted BMW do not need extension, confirmed by Mr.Christian windmüller | Katre | Software |  | tbd | zu bewerten / to evaluate |  |  | E/E (EA-441) | Yes |  | Yes | SYQT (ENG.10) |  |  | SYR_EPIC_N/A |  |  | Open
20661 |  | Deleted | Die EVCC muss den empfangenen "EnergyThroughputDischarge" auf das "CurrentTotalEnergyThroughputDischargeHVS" Element des erweiterten EVChargeParameterType mappen. | The EVCC shall map the received "EnergyThroughputDischarge" to the "CurrentTotalEnergyThroughputDischargeHVS" element of the extended EVChargeParameterType. | functional | Requirement | Anforderung | rejected | Pana Comment: SK 171110 Need CCU tailored requirement terms like EVCC and HVPM are not defined and used in CCU project. Development and Testing Results will be misleading NEO Comment: G08:No 12.03.2018 : To be Deleted BMW do not need extension of 15118, confirmed by Mr.Christian windmüller | nicht akzeptiert / not agreed | To be Deleted BMW do not need extension, confirmed by Mr.Christian windmüller | Katre | Software |  | tbd | zu bewerten / to evaluate |  |  | E/E (EA-441) | Yes |  | Yes | SYQT (ENG.10) |  |  | SYR_EPIC_N/A |  |  | Open
20662 |  | Deleted |  | Extension of ChargingStatusReqType | N/A | Heading | Information | rejected | SK 171110 Need CCU tailored requirement terms like EVCC and HVPM are not defined and used in CCU project. Development and Testing Results will be misleading 12.03.2018 : To be Deleted BMW do not need extension of 15118, confirmed by Mr.Christian windmüller | nicht akzeptiert / not agreed | Internaly marked as N/A To be Deleted BMW do not need extension, confirmed by Mr.Christian windmüller | N/A |  |  | tbd |  |  |  | E/E (EA-441) | Yes |  | Under review | Review |  |  | N/A |  |  | Open
20663 |  | Deleted | Die Funktion "EVCC" muss den "ChargingStatusReqType" wie in "XML Schema: Erweiterung ISO 15118 Nachrichten" spezifiziert erweitern. | The function "EVCC" shall extend the "ChargingStatusReqType" as specified in "XML Schema: Erweiterung ISO 15118 Nachrichten". | functional | Requirement | Anforderung | rejected | Pana Comment: SK 171110 Need CCU tailored requirement terms like EVCC and HVPM are not defined and used in CCU project. Development and Testing Results will be misleading NEO Comment: G08:No 12.03.2018 : To be Deleted BMW do not need extension of 15118, confirmed by Mr.Christian windmüller | nicht akzeptiert / not agreed | To be Deleted BMW do not need extension, confirmed by Mr.Christian windmüller Is this for Exteneded 15118 only ? Meeting with BMW on 23.06.2016: To be checked after clarification of extended ISO150118 30.06.2016: Extension provided and evaluated | Katre | Software |  | tbd | zu bewerten / to evaluate |  |  | E/E (EA-441) | Yes |  | Yes | SYQT (ENG.10) |  |  | SYR_EPIC_N/A |  |  | Open
20664 |  | Deleted |  |  | N/A | Information | Information | rejected | SK 171110 Need CCU tailored requirement terms like EVCC and HVPM are not defined and used in CCU project. Development and Testing Results will be misleading 12.03.2018 : To be Deleted BMW do not need extension of 15118, confirmed by Mr.Christian windmüller | nicht akzeptiert / not agreed | Internaly marked as N/A To be Deleted BMW do not need extension, confirmed by Mr.Christian windmüller | Katre | Software |  | tbd |  |  |  | E/E (EA-441) | Yes |  | Under review | Review |  |  | SYR_EPIC_N/A |  |  | Open
20665 |  | Deleted | Abbildung: ChargingStatusReq im BMW erweiterten Protokol. | Figure: ChargingStatusReq in BMW extended protocol. | N/A | Information | Information | rejected | SK 171110 Need CCU tailored requirement terms like EVCC and HVPM are not defined and used in CCU project. Development and Testing Results will be misleading 12.03.2018 : To be Deleted BMW do not need extension of 15118, confirmed by Mr.Christian windmüller | nicht akzeptiert / not agreed | Internaly marked as N/A To be Deleted BMW do not need extension, confirmed by Mr.Christian windmüller | Katre | Software |  | tbd |  |  |  | E/E (EA-441) | Yes |  | Under review | Review |  |  | SYR_EPIC_N/A |  |  | Open
20666 |  | Deleted | Die Funktion "EVCC" muss den Wert MomentaneReichweite mit dem Signal "Reichweite" vom HVPM empfangen können. | The "EVCC" function shall be able to receive the value MomentaneReichweite with the signal "Reichweite" from the HVPM. | functional | Requirement | Anforderung | rejected | Pana Comment: SK 171110 Need CCU tailored requirement terms like EVCC and HVPM are not defined and used in CCU project. Development and Testing Results will be misleading NEO Comment: G08:No | nicht akzeptiert / not agreed | Need CCU tailored requirements | Katre | Software |  | tbd | zu bewerten / to evaluate |  |  | E/E (EA-441) | Yes |  | Yes | SYQT (ENG.10) |  |  | SYR_EPIC_N/A |  |  | Open
20667 |  | Deleted | Die Funktion "EVCC" muss den letzten empfangenen Wert von MomentaneReichweite auf das Element "range" der erweiterten "ChargingStatusReqType" Nachricht verknüpfen. | The function "EVCC" shall map the last received value of MomentaneReichweite onto the element range of the extended "ChargingStatusReqType". | functional | Requirement | Anforderung | rejected | Pana Comment: SK 171110 Need CCU tailored requirement terms like EVCC and HVPM are not defined and used in CCU project. Development and Testing Results will be misleading NEO Comment: G08:No 12.03.2018 : To be Deleted BMW do not need extension of 15118, confirmed by Mr.Christian windmüller | nicht akzeptiert / not agreed | To be Deleted BMW do not need extension, confirmed by Mr.Christian windmüller | Katre | Software |  | tbd | zu bewerten / to evaluate |  |  | E/E (EA-441) | Yes |  | Yes | SYQT (ENG.10) |  |  | SYR_EPIC_N/A |  |  | Open
20668 |  | Deleted | Die EVCC muss den Wert "Restladedauer" mit dem Signal "Laden_Restzeit_Zum_SOC" vom HVPM empfangen können. | The EVCC shall be able to receive the value "Restladedauer" with the signal "Laden_Restzeit_Zum_SOC" from the HVPM. | functional | Requirement | Anforderung | rejected | Pana Comment: SK 171110 Need CCU tailored requirement terms like EVCC and HVPM are not defined and used in CCU project. Development and Testing Results will be misleading NEO Comment: G08:No 12.03.2018 : To be Deleted BMW do not need extension of 15118, confirmed by Mr.Christian windmüller | nicht akzeptiert / not agreed | To be Deleted BMW do not need extension, confirmed by Mr.Christian windmüller | Katre | Software |  | tbd | zu bewerten / to evaluate |  |  | E/E (EA-441) | Yes |  | Yes | SYQT (ENG.10) |  |  | SYR_EPIC_N/A |  |  | Open
20669 |  | Deleted | Die EVCC muss den letzten empfangenen Wert von "Restladedauer" auf das Element "remChargingTime" des erweiterten "ChargingStatusReqType" mappen. | The EVCC shall map the last received value of "Restladedauer" onto the element remChargingTime of the extended "ChargingStatusReqType". | functional | Requirement | Anforderung | rejected | Pana Comment: SK 171110 Need CCU tailored requirement terms like EVCC and HVPM are not defined and used in CCU project. Development and Testing Results will be misleading NEO Comment: G08:No 12.03.2018 : To be Deleted BMW do not need extension of 15118, confirmed by Mr.Christian windmüller | nicht akzeptiert / not agreed | To be Deleted BMW do not need extension, confirmed by Mr.Christian windmüller | Katre | Software |  | tbd | zu bewerten / to evaluate |  |  | E/E (EA-441) | Yes |  | Yes | SYQT (ENG.10) |  |  | SYR_EPIC_N/A |  |  | Open
20670 |  | Deleted | Die EVCC muss den Wert "SOC" mit dem Signal "Anzeige_Ladezustand_Hochvoltspeicher" vom HVPM empfangen können. | The EVCC shall be able to receive the value "SOC" with the signal "Anzeige_Ladezustand_Hochvoltspeicher" from the HVPM. | functional | Requirement | Anforderung | rejected | Pana Comment: SK 171110 Need CCU tailored requirement terms like EVCC and HVPM are not defined and used in CCU project. Development and Testing Results will be misleading NEO Comment: G08:No 12.03.2018 : To be Deleted BMW do not need extension of 15118, confirmed by Mr.Christian windmüller | nicht akzeptiert / not agreed | To be Deleted BMW do not need extension, confirmed by Mr.Christian windmüller | Katre | Software |  | tbd | zu bewerten / to evaluate |  |  | E/E (EA-441) | Yes |  | Yes | SYQT (ENG.10) |  |  | SYR_EPIC_N/A |  |  | Open
20671 |  | Deleted | Die EVCC muss den letzten empfangenen Wert von "SOC" auf das Element "ACSOC" im erweiterten "ChargingStatusReqType" mappen. | The EVCC shall map the last received value of "SOC" to the element ACSOC of the extended ChargingStatusReqType. | functional | Requirement | Anforderung | rejected | Pana Comment: SK 171110 Need CCU tailored requirement terms like EVCC and HVPM are not defined and used in CCU project. Development and Testing Results will be misleading NEO Comment: G08:No 12.03.2018 : To be Deleted BMW do not need extension of 15118, confirmed by Mr.Christian windmüller | nicht akzeptiert / not agreed | To be Deleted BMW do not need extension, confirmed by Mr.Christian windmüller | Katre | Software |  | tbd | zu bewerten / to evaluate |  |  | E/E (EA-441) | Yes |  | Yes | SYQT (ENG.10) |  |  | SYR_EPIC_N/A |  |  | Open
20672 |  | Deleted |  | Extension of ChargingStatusResType | N/A | Heading | Information | rejected | SK 171110 Need CCU tailored requirement terms like EVCC and HVPM are not defined and used in CCU project. Development and Testing Results will be misleading 12.03.2018 : To be Deleted BMW do not need extension of 15118, confirmed by Mr.Christian windmüller | nicht akzeptiert / not agreed | Internaly marked as N/A To be Deleted BMW do not need extension, confirmed by Mr.Christian windmüller | N/A |  |  | tbd |  |  |  | E/E (EA-441) | Yes |  | Under review | Review |  |  | N/A |  |  | Open
20673 |  | Deleted | Die EVCC muss den "ChargingStatusResType" wie in "XML Schema: Erweiterung ISO 15118 Nachrichten" spezifiziert erweitern. | The EVCC shall extend the ChargingStatusResType as specified in "XML Schema: Erweiterung ISO 15118 Nachrichten". | functional | Requirement | Anforderung | rejected | Pana Comment: SK 171110 Need CCU tailored requirement terms like EVCC and HVPM are not defined and used in CCU project. Development and Testing Results will be misleading NEO Comment: G08:No 12.03.2018 : To be Deleted BMW do not need extension of 15118, confirmed by Mr.Christian windmüller | nicht akzeptiert / not agreed | To be Deleted BMW do not need extension, confirmed by Mr.Christian windmüller. is this for bmw extended 15118? Is it special requirement for BMW EVSE? Meeting with BMW on 23.06.2016: To be checked after clarification of extended ISO150118 30.06.2016: Extension provided and evaluated | Katre | Software |  | tbd | zu bewerten / to evaluate |  |  | E/E (EA-441) | Yes |  | Yes | SYQT (ENG.10) |  |  | SYR_EPIC_N/A |  |  | Open
20674 |  | Deleted |  |  | open | Requirement | Information | rejected | SK 171110 Need CCU tailored requirement terms like EVCC and HVPM are not defined and used in CCU project. Development and Testing Results will be misleading 12.03.2018 : To be Deleted BMW do not need extension of 15118, confirmed by Mr.Christian windmüller | nicht akzeptiert / not agreed | Internaly marked as N/A To be Deleted BMW do not need extension, confirmed by Mr.Christian windmüller | Katre | Software |  | tbd |  |  |  | E/E (EA-441) | Yes |  | Under review | Review |  |  | SYR_EPIC_N/A |  |  | Open
20675 |  | Deleted | Abbildung: ChargingStatusRes im BMW erweiterten Protokol. | Figure: ChargingStatusRes in BMW extended protocol. | open | Requirement | Information | rejected | SK 171110 Need CCU tailored requirement terms like EVCC and HVPM are not defined and used in CCU project. Development and Testing Results will be misleading 12.03.2018 : To be Deleted BMW do not need extension of 15118, confirmed by Mr.Christian windmüller | nicht akzeptiert / not agreed | Internaly marked as N/A To be Deleted BMW do not need extension, confirmed by Mr.Christian windmüller | Katre | Software |  | tbd |  |  |  | E/E (EA-441) | Yes |  | Under review | Review |  |  | SYR_EPIC_N/A |  |  | Open
20676 |  | Deleted | Während die EVCC in der Ladeschleife (nur AC) ist, muss sie den Lademodus mit dem Wert "chargingMode" in der Nachricht "ChargingStatusRes", wie in XML Schema in Kapitel "Interface for Extension of ISO 15118 messaging" spezifiziert, von der EVSE empfangen können. | While in charging loop (AC only), the EVCC shall be able to receive the charging mode from the EVSE with the value "chargingMode" in the message "ChargingStatusRes" as specified in the XML schema in chapter "Interface for Extension of ISO 15118 messaging". | functional | Requirement | Anforderung | rejected | Pana Comment: SK 171110 Need CCU tailored requirement terms like EVCC and HVPM are not defined and used in CCU project. Development and Testing Results will be misleading NEO Comment: G08:No | nicht akzeptiert / not agreed | Need CCU tailored requirement. is this for bmw extended 15118? Is it special requirement for BMW EVSE? Meeting with BMW on 23.06.2016: To be checked after clarification of extended ISO150118 30.06.2016: Extension provided and evaluated | Katre | Software |  | tbd | zu bewerten / to evaluate |  |  | E/E (EA-441) | Yes |  | Yes | SYQT (ENG.10) |  |  | SYR_EPIC_N/A |  |  | Open
20677 |  | Deleted | Während die EVCC in der Ladschleife (nur AC) ist, muss sie die Abfahrtstimer mit dem Wert "departureTimes" in der Nachricht "ChargingStatusRes", wie in XML Schema in Kapitel "Interface for Extension of ISO 15118 messaging" spezifiziert, von der EVSE empfangen können. | While in charging loop (AC only), the EVCC shall be able to receive the departure timers from the EVSE with the value "departureTimes" in the message "ChargingStatusRes" as specified in the XML schema in chapter "Interface for Extension of ISO 15118 messaging". | functional | Requirement | Anforderung | rejected | Pana Comment: SK 171110 Need CCU tailored requirement terms like EVCC and HVPM are not defined and used in CCU project. Development and Testing Results will be misleading NEO Comment: G08:No | nicht akzeptiert / not agreed | Need CCU tailored requirement. is this for bmw extended 15118? Is it special requirement for BMW EVSE? Meeting with BMW on 23.06.2016: To be checked after clarification of extended ISO150118 30.06.2016: Extension provided and evaluated | Katre | Software |  | tbd | zu bewerten / to evaluate |  |  | E/E (EA-441) | Yes |  | Yes | SYQT (ENG.10) |  |  | SYR_EPIC_N/A |  |  | Open
20678 |  | Deleted | Während die EVCC in der Ladschleife (nur AC) ist, muss sie die Abfahrtstimer mit dem Wert "departureTimes" in der Nachricht "ChargingStatusRes", wie in XML Schema in Kapitel "Interface for Extension of ISO 15118 messaging" spezifiziert, von der EVSE empfangen können. | While in charging loop (AC only), the EVCC shall be able to receive the departure timers from the EVSE with the value "departureTimes" in the message "ChargingStatusRes" as specified in the XML schema in chapter "Interface for Extension of ISO/IEC 15118 messaging". | functional | Requirement | Anforderung | rejected | Pana Comment: SK 171110 Need CCU tailored requirement terms like EVCC and HVPM are not defined and used in CCU project. Development and Testing Results will be misleading NEO Comment: G08:No | nicht akzeptiert / not agreed | Need CCU tailored requirement. is this for bmw extended 15118? Is it special requirement for BMW EVSE? Meeting with BMW on 23.06.2016: To be checked after clarification of extended ISO150118 30.06.2016: Extension provided and evaluated | Katre | Software |  | tbd | zu bewerten / to evaluate |  |  | E/E (EA-441) | Yes |  | Yes | SYQT (ENG.10) |  |  | SYR_EPIC_N/A |  |  | Open
20679 |  | Deleted | Während die EVCC in der Ladeschleife (nur AC) ist, muss sie die Klimatsteuerung mit dem Wert "climatisationOn" in der Nachricht "ChargingStatusRes", wie in XML Schema in Kapitel "Interface for Extension of ISO 15118 messaging" spezifiziert, von der EVSE empfangen können. | While in charging loop (AC only), the EVCC shall be able to receive climatisation configuration from the EVSE with the value "climatisationOn" in the message "ChargingStatusRes" as specified in the XML schema in chapter "Interface for Extension of ISO 15118 messaging". | functional | Requirement | Anforderung | rejected | Pana Comment: SK 171110 Need CCU tailored requirement terms like EVCC and HVPM are not defined and used in CCU project. Development and Testing Results will be misleading NEO Comment: G08:No | nicht akzeptiert / not agreed | Need CCU tailored requirement. is this for bmw extended 15118? Is it special requirement for BMW EVSE? Meeting with BMW on 23.06.2016: To be checked after clarification of extended ISO150118 30.06.2016: Extension provided and evaluated | Katre | Software |  | tbd | zu bewerten / to evaluate |  |  | E/E (EA-441) | Yes |  | Yes | SYQT (ENG.10) |  |  | SYR_EPIC_N/A |  |  | Open
20680 |  | Deleted | Während die EVCC in der Ladeschleife (nur AC) ist, muss sie das günstige Ladefenster (bestehend aus Start- und Endezeit, beide mit Stunden- und Minutenwerten) mit dem Wert "reductionOfChargeCurrent" in der Nachricht "ChargingStatusRes", wie in XML Schema in Kapitel "Interface for Extension of ISO 15118 messaging" spezifiziert, von der EVSE empfangen können. | While in charging loop (AC only), the EVCC shall be able to receive the time window for low price charging (consisting of a start time and end time, both with hour and minute values) from the EVSE with the value "reductionOfChargeCurrent" in the message "ChargingStatusRes" as specified in the XML schema in chapter "Interface for Extension of ISO 15118 messaging". | functional | Requirement | Anforderung | rejected | Pana Comment: SK 171110 Need CCU tailored requirement terms like EVCC and HVPM are not defined and used in CCU project. Development and Testing Results will be misleading NEO Comment: G08:No | nicht akzeptiert / not agreed | Need CCU tailored requirement. is this for bmw extended 15118? Is it special requirement for BMW EVSE? Meeting with BMW on 23.06.2016: To be checked after clarification of extended ISO150118 30.06.2016: Extension provided and evaluated | Katre | Software |  | tbd | zu bewerten / to evaluate |  |  | E/E (EA-441) | Yes |  | Yes | SYQT (ENG.10) |  |  | SYR_EPIC_N/A |  |  | Open
20681 |  | Deleted | Während die EVCC in der Ladeschleife (nur AC) ist, muss sie Liste mit EVSE IDs für privates Laden mit dem Wert "privateEVSEIdList" in der Nachricht "ChargingStatusRes", wie in XML Schema in Kapitel "Interface for Extension of ISO 15118 messaging" spezifiziert, von der EVSE empfangen können. | While in charging loop (AC only), the EVCC shall be able to receive the private charging EVSE ID list from the EVSE with the value "privateEVSEIdList" in the message "ChargingStatusRes" as specified in the XML schema in chapter "Interface for Extension of ISO 15118 messaging". | functional | Requirement | Anforderung | rejected | Pana Comment: SK 171110 Need CCU tailored requirement terms like EVCC and HVPM are not defined and used in CCU project. Development and Testing Results will be misleading NEO Comment: G08:No | nicht akzeptiert / not agreed | Need CCU tailored requirement. is this for bmw extended 15118? Is it special requirement for BMW EVSE? Meeting with BMW on 23.06.2016: To be checked after clarification of extended ISO150118 30.06.2016: Extension provided and evaluated | Katre | Software |  | tbd | zu bewerten / to evaluate |  |  | E/E (EA-441) | Yes |  | Yes | SYQT (ENG.10) |  |  | SYR_EPIC_N/A |  |  | Open
20682 |  | Deleted | Während die EVCC in der Ladeschleife (nur AC) ist, muss sie StatusPnC mit dem Wert "autoLogin" in der Nachricht "ChargingStatusRes", wie in XML Schema in Kapitel "Interface for Extension of ISO 15118 messaging" spezifiziert, von der EVSE empfangen können. | While in charging loop (AC only), the EVCC shall be able to receive StatusPnC from the EVSE with the value "autoLogin" in the message "ChargingStatusRes" as specified in the XML schema in chapter "Interface for Extension of ISO 15118 messaging". | functional | Requirement | Anforderung | rejected | Pana Comment: SK 171110 Need CCU tailored requirement terms like EVCC and HVPM are not defined and used in CCU project. Development and Testing Results will be misleading NEO Comment: G08:No | nicht akzeptiert / not agreed | Need CCU tailored requirement. is this for bmw extended 15118? Is it special requirement for BMW EVSE? Meeting with BMW on 23.06.2016: To be checked after clarification of extended ISO150118 30.06.2016: Extension provided and evaluated | Katre | Software |  | tbd | zu bewerten / to evaluate |  |  | E/E (EA-441) | Yes |  | Yes | SYQT (ENG.10) |  |  | SYR_EPIC_N/A |  |  | Open
20683 |  | Deleted | Während die EVCC in der Ladeschleife (nur AC) ist, muss sie GewähltesZertifikat mit dem Wert "certificateSelection" in der Nachricht "ChargingStatusRes", wie in XML Schema in Kapitel "Interface for Extension of ISO 15118 messaging" spezifiziert, von der EVSE empfangen können. | While in charging loop (AC only), the EVCC shall be able to receive GewähltesZertifikat from the EVSE with the value "certificateSelection" in the message "ChargingStatusRes" as specified in the XML schema in chapter "Interface for Extension of ISO 15118 messaging". | functional | Requirement | Anforderung | rejected | Pana Comment: SK 171110 Need CCU tailored requirement terms like EVCC and HVPM are not defined and used in CCU project. Development and Testing Results will be misleading NEO Comment: G08:No | nicht akzeptiert / not agreed | Need CCU tailored requirement. is this for bmw extended 15118? Is it special requirement for BMW EVSE? Meeting with BMW on 23.06.2016: To be checked after clarification of extended ISO150118 30.06.2016: Extension provided and evaluated | Katre | Software |  | tbd | zu bewerten / to evaluate |  |  | E/E (EA-441) | Yes |  | Yes | SYQT (ENG.10) |  |  | SYR_EPIC_N/A |  |  | Open
20684 |  | Deleted | Während die EVCC in der Ladeschleife (nur AC) ist, muss sie ModusZertifikatsAuswahl mit dem Wert "certificateAutoSelect" in der Nachricht "ChargingStatusRes", wie in XML Schema in Kapitel "Interface for Extension of ISO 15118 messaging" spezifiziert, von der EVSE empfangen können. | While in charging loop (AC only), the EVCC shall be able to receive ModusZertifikatsAuswahl from the EVSE with the value "certificateAutoSelect" in the message "ChargingStatusRes" as specified in the XML schema in chapter "Interface for Extension of ISO 15118 messaging". | functional | Requirement | Anforderung | rejected | Pana Comment: SK 171110 Need CCU tailored requirement terms like EVCC and HVPM are not defined and used in CCU project. Development and Testing Results will be misleading NEO Comment: G08:No | nicht akzeptiert / not agreed | Need CCU tailored requirement. is this for bmw extended 15118? Is it special requirement for BMW EVSE? Meeting with BMW on 23.06.2016: To be checked after clarification of extended ISO150118 30.06.2016: Extension provided and evaluated | Katre | Software |  | tbd | zu bewerten / to evaluate |  |  | E/E (EA-441) | Yes |  | Yes | SYQT (ENG.10) |  |  | SYR_EPIC_N/A |  |  | Open
20685 |  | Deleted | Optionale Elemente in "BMWRCP", wie im XML Schema in Kapitel "Interface for Extension of ISO 15118 messaging" spezifiziert, die in einer "ChargingStatusRes" Nachricht von der EVSE fehlen, dürfen nicht an den vorgesehenen Empfänger von der EVCC kommuniziert werden. | Optional elements in "BMWRCP", as specified in the XML schema in chapter "Interface for Extension of ISO 15118 messaging", that are missing in a "ChargingStatusRes" message from the EVSE shall not be communicated to the designated receiver by the EVCC. | functional | Requirement | Anforderung | rejected | Pana Comment: SK 171110 Need CCU tailored requirement terms like EVCC and HVPM are not defined and used in CCU project. Development and Testing Results will be misleading NEO Comment: G08:No | nicht akzeptiert / not agreed | Need CCU tailored requirement. is this for bmw extended 15118? Is it special requirement for BMW EVSE? Meeting with BMW on 23.06.2016: To be checked after clarification of extended ISO150118 30.06.2016: Extension provided and evaluated | Katre | Software |  | tbd | zu bewerten / to evaluate |  |  | E/E (EA-441) | Yes |  | Yes | SYQT (ENG.10) |  |  | SYR_EPIC_N/A |  |  | Open
20686 |  | Deleted | Die Verwendung der empfangenen Daten "Lademodus", "Ladepräferenz", "Abfahrtstimer", "Klimasteuerung" und "günstige Ladefenster" ist in Kapitel "Handshake with HVPM>Use case HLC charging loop" beschrieben. Das Kapitel beschreibt allgemeines Verhalten während der Ladeschleife. Die Verwendung des empfangenen "Liste mit EVSE IDs für privates Laden" ist in Kapitel "Control Plug and Charge >Configuration>General" beschrieben. Die Verwendung des empfangenen "StatusPnC" ist in Kapitel "Control Plug and Charge >Configuration >Plug and Charge configuration" beschrieben. Die Verwendung des empfangenen "GewähltesZertifikat" ist in Kapitel "Control Plug and Charge >Configuration>Manual certificate selection" beschrieben. Die Verwendung des empfangenen "ModusZertifikatsAuswahl" ist in Kapitel "Control Plug and Charge >Configuration>Automatic certificate selection" beschrieben. | Handling the received data "charging mode", "charging preference", "departure timers", "climatisation configuration" and "time window for low price charging" is described in chapter "Handshake with HVPM>Use case HLC charging loop". That chapter describes general behavior during the charging loop. Handling the received data "private EVSE ID list" is described in chapter "Control Plug and Charge >Configuration>General". Handling the received data "StatusPnC" is described in chapter "Control Plug and Charge >Configuration >Plug and Charge configuration". Handling the received data "GewähltesZertifikat" is described in, chapter "Control Plug and Charge >Configuration>Manual certificate selection". Handling the received data "ModusZertifikatsAuswahl" is described in chapter "Control Plug and Charge >Configuration>Automatic certificate selection". | open | Requirement | Information | rejected | SK 171110 Need CCU tailored requirement terms like EVCC and HVPM are not defined and used in CCU project. Development and Testing Results will be misleading | nicht akzeptiert / not agreed | Internaly marked as N/A Need CCU tailored requirement | Katre | Software |  | tbd |  |  |  | E/E (EA-441) | Yes |  | Under review | Review |  |  | SYR_EPIC_N/A |  |  | Open
20687 |  | Deleted |  | Extension of CurrentDemandResType | N/A | Heading | Information | rejected | SK 171110 Need CCU tailored requirement terms like EVCC and HVPM are not defined and used in CCU project. Development and Testing Results will be misleading | nicht akzeptiert / not agreed | Internaly marked as N/A Need CCU tailored requirement | N/A |  |  | tbd |  |  |  | E/E (EA-441) | Yes |  | Under review | Review |  |  | N/A |  |  | Open
20688 |  | Deleted | Die EVCC muss den "CurrentDemandResType" wie in "XML Schema: Erweiterung ISO 15118 Nachrichten" spezifiziert erweitern. | The EVCC shall extend the "CurrentDemandResType" as specified in "XML Schema: Erweiterung ISO 15118 Nachrichten". | functional | Requirement | Anforderung | rejected | Pana Comment: SK 171110 Need CCU tailored requirement terms like EVCC and HVPM are not defined and used in CCU project. Development and Testing Results will be misleading NEO Comment: G08:No | nicht akzeptiert / not agreed | Need CCU tailored requirement. is this for bmw extended 15118? Is it special requirement for BMW EVSE? Meeting with BMW on 23.06.2016: To be checked after clarification of extended ISO150118 30.06.2016: Extension provided and evaluated | Katre | Software |  | tbd | zu bewerten / to evaluate |  |  | E/E (EA-441) | Yes |  | Yes | SYQT (ENG.10) |  |  | SYR_EPIC_N/A |  |  | Open
20689 |  | Deleted |  |  | open | Requirement | Information | rejected | SK 171110 Need CCU tailored requirement terms like EVCC and HVPM are not defined and used in CCU project. Development and Testing Results will be misleading | nicht akzeptiert / not agreed | Internaly marked as N/A Need CCU tailored requirement | Katre | Software |  | tbd |  |  |  | E/E (EA-441) | Yes |  | Under review | Review |  |  | SYR_EPIC_N/A |  |  | Open
20690 |  | Deleted | Abbildung: CurrentDemandRes im BMW erweiterten Protokol. | Figure: CurrentDemandRes in BMW extended protocol. | open | Requirement | Information | rejected | SK 171110 Need CCU tailored requirement terms like EVCC and HVPM are not defined and used in CCU project. Development and Testing Results will be misleading | nicht akzeptiert / not agreed | Internaly marked as N/A Need CCU tailored requirement | Katre | Software |  | tbd |  |  |  | E/E (EA-441) | Yes |  | Under review | Review |  |  | SYR_EPIC_N/A |  |  | Open
20691 |  | Deleted | Während die EVCC in der Ladeschleife (nur DC) ist, muss sie den Lademodus mit dem Wert "chargingMode" in der Nachricht "CurrentDemandRes", wie in XML Schema in Kapitel "Interface for Extension of ISO 15118 messaging" spezifiziert, von der EVSE empfangen können. | While in charging loop (DC only), the EVCC shall be able to receive the charging mode from the EVSE with the value "chargingMode" in the message "CurrentDemandRes" as specified in the XML schema in chapter "Interface for Extension of ISO 15118 messaging". | functional | Requirement | Anforderung | rejected | Pana Comment: SK 171110 Need CCU tailored requirement terms like EVCC and HVPM are not defined and used in CCU project. Development and Testing Results will be misleading NEO Comment: G08:No | nicht akzeptiert / not agreed | Need CCU tailored requirement. is this for bmw extended 15118? Is it special requirement for BMW EVSE? Meeting with BMW on 23.06.2016: To be checked after clarification of extended ISO150118 30.06.2016: Extension provided and evaluated | Katre | Software |  | tbd | zu bewerten / to evaluate |  |  | E/E (EA-441) | Yes |  | Yes | SYQT (ENG.10) |  |  | SYR_EPIC_N/A |  |  | Open
20692 |  | Deleted | Während die EVCC in der Ladeschleife (nur DC) ist, muss sie die Ladepräferenz mit dem Wert "chargingPreference" in der Nachricht "CurrentDemandRes", wie in XML Schema in Kapitel "Interface for Extension of ISO 15118 messaging" spezifiziert, von der EVSE empfangen können. | While in charging loop (DC only), the EVCC shall be able to receive the charging preference from the EVSE with the value "chargingPreference" in the message "CurrentDemandRes" as specified in the XML schema in chapter "Interface for Extension of ISO 15118 messaging". | functional | Requirement | Anforderung | rejected | Pana Comment: SK 171110 Need CCU tailored requirement terms like EVCC and HVPM are not defined and used in CCU project. Development and Testing Results will be misleading NEO Comment: G08:No | nicht akzeptiert / not agreed | Need CCU tailored requirement. is this for bmw extended 15118? Is it special requirement for BMW EVSE? Meeting with BMW on 23.06.2016: To be checked after clarification of extended ISO150118 30.06.2016: Extension provided and evaluated | Katre | Software |  | tbd | zu bewerten / to evaluate |  |  | E/E (EA-441) | Yes |  | Yes | SYQT (ENG.10) |  |  | SYR_EPIC_N/A |  |  | Open
20693 |  | Deleted | Während die EVCC in der Ladschleife (nur DC) ist, muss sie die Abfahrtstimer mit dem Wert "departureTimes" in der Nachricht "CurrentDemandRes", wie in XML Schema in Kapitel "Interface for Extension of ISO 15118 messaging" spezifiziert, von der EVSE empfangen können. | While in charging loop (DC only), the EVCC shall be able to receive the departure timers with weekdays from the EVSE with the value "departureTimes" in the message "CurrentDemandRes" as specified in the XML schema in chapter "Interface for Extension of ISO 15118 messaging". | functional | Requirement | Anforderung | rejected | Pana Comment: SK 171110 Need CCU tailored requirement terms like EVCC and HVPM are not defined and used in CCU project. Development and Testing Results will be misleading NEO Comment: G08:No | nicht akzeptiert / not agreed | Need CCU tailored requirement. is this for bmw extended 15118? Is it special requirement for BMW EVSE? Meeting with BMW on 23.06.2016: To be checked after clarification of extended ISO150118 30.06.2016: Extension provided and evaluated | Katre | Software |  | tbd | zu bewerten / to evaluate |  |  | E/E (EA-441) | Yes |  | Yes | SYQT (ENG.10) |  |  | SYR_EPIC_N/A |  |  | Open
20694 |  | Deleted | Während die EVCC in der Ladeschleife (nur DC) ist, muss sie die Klimatsteuerung mit dem Wert "climatisationOn" in der Nachricht "CurrentDemandRes", wie in XML Schema in Kapitel "Interface for Extension of ISO/IEC 15118 messaging" spezifiziert, von der EVSE empfangen können. | While in charging loop (DC only), the EVCC shall be able to receive climatisation configuration from the EVSE with the value "climatisationOn" in the message "CurrentDemandRes" as specified in the XML schema in chapter "Interface for Extension of ISO/IEC 15118 messaging". | functional | Requirement | Anforderung | rejected | Pana Comment: SK 171110 Need CCU tailored requirement terms like EVCC and HVPM are not defined and used in CCU project. Development and Testing Results will be misleading NEO Comment: G08:No | nicht akzeptiert / not agreed | Need CCU tailored requirement. is this for bmw extended 15118? Is it special requirement for BMW EVSE? Meeting with BMW on 23.06.2016: To be checked after clarification of extended ISO150118 30.06.2016: Extension provided and evaluated | Katre | Software |  | tbd | zu bewerten / to evaluate |  |  | E/E (EA-441) | Yes |  | Yes | SYQT (ENG.10) |  |  | SYR_EPIC_N/A |  |  | Open
20695 |  | Deleted | Während die EVCC in der Ladeschleife (nur DC) ist, muss sie das günstige Ladefenster (bestehend aus Start- und Endezeit, beide mit Stunden- und Minutenwerten) mit dem Wert "reductionOfChargeCurrent" in der Nachricht "CurrentDemandRes", wie in XML Schema in Kapitel "Interfaces>Vehicle external>Backend Interface>Functional Requirements" spezifiziert, von der EVSE empfangen können. | While in charging loop (DC only), the EVCC shall be able to receive the time window for low price charging (consisting of a start time and end time, both with hour and minute values) from the EVSE with the value "reductionOfChargeCurrent" in the message "CurrentDemandRes" as specified in the XML schema in chapter "Interfaces>Vehicle external>Backend Interface>Functional Requirements". | functional | Requirement | Anforderung | rejected | Pana Comment: SK 171110 Need CCU tailored requirement terms like EVCC and HVPM are not defined and used in CCU project. Development and Testing Results will be misleading NEO Comment: G08:No | nicht akzeptiert / not agreed | Need CCU tailored requirement. is this for bmw extended 15118? Is it special requirement for BMW EVSE? Meeting with BMW on 23.06.2016: To be checked after clarification of extended ISO150118 30.06.2016: Extension provided and evaluated | Katre | Software |  | tbd | zu bewerten / to evaluate |  |  | E/E (EA-441) | Yes |  | Yes | SYQT (ENG.10) |  |  | SYR_EPIC_N/A |  |  | Open
20696 |  | Deleted | Während die EVCC in der Ladeschleife (nur DC) ist, muss sie Liste mit EVSE IDs für privates Laden mit dem Wert "privateEVSEIdList" in der Nachricht "CurrentDemandRes", wie in XML Schema in Kapitel "Interfaces>Vehicle external>Backend Interface>Functional Requirements" spezifiziert, von der EVSE empfangen können. | While in charging loop (DC only), the EVCC shall be able to receive the private EVSE ID list from the EVSE with the value "privateEVSEIdList" in the message "CurrentDemandRes" as specified in the XML schema in chapter "Interfaces>Vehicle external>Backend Interface>Functional Requirements". | functional | Requirement | Anforderung | rejected | Pana Comment: SK 171110 Need CCU tailored requirement terms like EVCC and HVPM are not defined and used in CCU project. Development and Testing Results will be misleading NEO Comment: G08:No | nicht akzeptiert / not agreed | Need CCU tailored requirement. is this for bmw extended 15118? Is it special requirement for BMW EVSE? Meeting with BMW on 23.06.2016: To be checked after clarification of extended ISO150118 30.06.2016: Extension provided and evaluated | Katre | Software |  | tbd | zu bewerten / to evaluate |  |  | E/E (EA-441) | Yes |  | Yes | SYQT (ENG.10) |  |  | SYR_EPIC_N/A |  |  | Open
20697 |  | Deleted | Während die EVCC in der Ladeschleife (nur DC) ist, muss sie StatusPnC mit dem Wert "autoLogin" in der Nachricht "CurrentDemandRes", wie in XML Schema in Kapitel "Interfaces>Vehicle external>Backend Interface>Functional Requirements" spezifiziert, von der EVSE empfangen können. | While in charging loop (DC only), the EVCC shall be able to receive StatusPnC from the EVSE with the value "autoLogin" in the message "CurrentDemandRes" as specified in the XML schema in chapter "Interfaces>Vehicle external>Backend Interface>Functional Requirements". | functional | Requirement | Anforderung | rejected | Pana Comment: SK 171110 Need CCU tailored requirement terms like EVCC and HVPM are not defined and used in CCU project. Development and Testing Results will be misleading NEO Comment: G08:No | nicht akzeptiert / not agreed | Need CCU tailored requirement. is this for bmw extended 15118? Is it special requirement for BMW EVSE? Meeting with BMW on 23.06.2016: To be checked after clarification of extended ISO150118 30.06.2016: Extension provided and evaluated | Katre | Software |  | tbd | zu bewerten / to evaluate |  |  | E/E (EA-441) | Yes |  | Yes | SYQT (ENG.10) |  |  | SYR_EPIC_N/A |  |  | Open
20698 |  | Deleted | Während die EVCC in der Ladeschleife (nur DC) ist, muss sie GewähltesZertifikat mit dem Wert "certificateSelection" in der Nachricht "CurrentDemandRes", wie in XML Schema in Kapitel "Interfaces>Vehicle external>Backend Interface>Functional Requirements" spezifiziert, von der EVSE empfangen können. | While in charging loop (DC only), the EVCC shall be able to receive GewähltesZertifikat from the EVSE with the value "certificateSelection" in the message "CurrentDemandRes" as specified in the XML schema in chapter "Interfaces>Vehicle external>Backend Interface>Functional Requirements". | functional | Requirement | Anforderung | rejected | Pana Comment: SK 171110 Need CCU tailored requirement terms like EVCC and HVPM are not defined and used in CCU project. Development and Testing Results will be misleading NEO Comment: G08:No | nicht akzeptiert / not agreed | Need CCU tailored requirement. is this for bmw extended 15118? Is it special requirement for BMW EVSE? Meeting with BMW on 23.06.2016: To be checked after clarification of extended ISO150118 30.06.2016: Extension provided and evaluated | Katre | Software |  | tbd | zu bewerten / to evaluate |  |  | E/E (EA-441) | Yes |  | Yes | SYQT (ENG.10) |  |  | SYR_EPIC_N/A |  |  | Open
20699 |  | Deleted | Während die EVCC in der Ladeschleife (nur DC) ist, muss sie ModusZertifikatsAuswahl mit dem Wert "certificateAutoSelect" in der Nachricht "CurrentDemandRes", wie in XML Schema in Kapitel "Interfaces>Vehicle external>Backend Interface>Functional Requirements" spezifiziert, von der EVSE empfangen können. | While in charging loop (DC only), the EVCC shall be able to receive ModusZertifikatsAuswahl from the EVSE with the value "certificateAutoSelect" in the message "CurrentDemandRes" as specified in the XML schema in chapter "Interfaces>Vehicle external>Backend Interface>Functional Requirements". | functional | Requirement | Anforderung | rejected | Pana Comment: SK 171110 Need CCU tailored requirement terms like EVCC and HVPM are not defined and used in CCU project. Development and Testing Results will be misleading NEO Comment: G08:No | nicht akzeptiert / not agreed | Need CCU tailored requirement. is this for bmw extended 15118? Is it special requirement for BMW EVSE? Meeting with BMW on 23.06.2016: To be checked after clarification of extended ISO150118 30.06.2016: Extension provided and evaluated | Katre | Software |  | tbd | zu bewerten / to evaluate |  |  | E/E (EA-441) | Yes |  | Yes | SYQT (ENG.10) |  |  | SYR_EPIC_N/A |  |  | Open
20700 |  | Deleted | Optionale Elemente in "BMWRCP", wie im XML Schema in Kapitel "Interface for Extension of ISO/IEC 15118 messaging" spezifiziert, die in einer "CurrentDemandRes" Nachricht von der EVSE fehlen, dürfen nicht an den vorgesehenen Empfänger von der EVCC kommuniziert werden. | Optional elements in "BMWRCP", as specified in the XML schema in chapter "Interface for Extension of ISO/IEC 15118 messaging", that are missing in a "CurrentDemandRes" message from the EVSE shall not be communicated to the designated receiver by the EVCC. | functional | Requirement | Anforderung | rejected | Pana Comment: SK 171110 Need CCU tailored requirement terms like EVCC and HVPM are not defined and used in CCU project. Development and Testing Results will be misleading NEO Comment: G08:No | nicht akzeptiert / not agreed | Need CCU tailored requirement. is this for bmw extended 15118? Is it special requirement for BMW EVSE? Meeting with BMW on 23.06.2016: To be checked after clarification of extended ISO150118 30.06.2016: Extension provided and evaluated | Katre | Software |  | tbd | zu bewerten / to evaluate |  |  | E/E (EA-441) | Yes |  | Yes | SYQT (ENG.10) |  |  | SYR_EPIC_N/A |  |  | Open
20701 |  | Deleted | Die Verwendung der empfangenen Daten "Lademodus", "Ladepräferenz", "Abfahrtstimer", "Klimasteuerung" und "günstige Ladefenster" ist in Kapitel "Handshake with HVPM>Use case HLC charging loop" beschrieben. Das Kapitel beschreibt allgemeines Verhalten während der Ladeschleife. Die Verwendung des empfangenen "Liste mit EVSE IDs für privates Laden" ist in Kapitel "Control Plug and Charge >Configuration>General" beschrieben. Die Verwendung des empfangenen "StatusPnC" ist in Kapitel "Control Plug and Charge >Configuration>>Plug and Charge configuration" beschrieben. Die Verwendung des empfangenen "GewähltesZertifikat" ist in Kapitel "Control Plug and Charge >Configuration>Manual certificate selection" beschrieben. Die Verwendung des empfangenen "ModusZertifikatsAuswahl" ist in Kapitel "Control Plug and Charge >Configuration>Automatic certificate selection" beschrieben. | Handling the received data "charging mode", "charging preference", "departure timers", "climatisation configuration" and "time window for low price charging" is described in chapter "Handshake with HVPM>Use case HLC charging loop". That chapter describes general behavior during the charging loop. Handling the received data "private EVSE ID list" is described in chapter "Control Plug and Charge >Configuration>General"]. Handling the received data "StatusPnC" is described in, chapter "Control Plug and Charge >Configuration>Plug and Charge configuration". Handling the received data "GewähltesZertifikat" is described in chapter "Control Plug and Charge >Configuration>Manual certificate selection"]. Handling the received data "ModusZertifikatsAuswahl" is described in chapter "Control Plug and Charge >Configuration>Automatic certificate selection". | open | Requirement | Information | rejected | SK 171110 Need CCU tailored requirement terms like EVCC and HVPM are not defined and used in CCU project. Development and Testing Results will be misleading | nicht akzeptiert / not agreed | Internaly marked as N/A Need CCU tailored requirement. | Katre | Software |  | tbd |  |  |  | E/E (EA-441) | Yes |  | Under review | Review |  |  | SYR_EPIC_N/A |  |  | Open
20702 |  | Deleted |  | Non-functional Requirements (Smart Charging) | N/A | Heading | Information | rejected | SK 171110 Need CCU tailored requirement terms like EVCC and HVPM are not defined and used in CCU project. Development and Testing Results will be misleading | nicht akzeptiert / not agreed | Internaly marked as N/A Need CCU tailored requirement | N/A |  |  | tbd |  |  |  | E/E (EA-441) | Yes |  | Under review | Review |  |  | N/A |  |  | Open
20703 |  | Deleted | Die EVCC Funktionen für Smart Charging müssen stabil arbeiten, während die EVCC verfügbar ist. | The EVCC functions for Smart Charging must work stable while the EVCC is available. | functional | Requirement | Anforderung | rejected | Pana Comment: SK 171110 Need CCU tailored requirement terms like EVCC and HVPM are not defined and used in CCU project. Development and Testing Results will be misleading NEO Comment: G08:No | nicht akzeptiert / not agreed | Need CCU tailored requirement | Katre | Software |  | tbd | zu bewerten / to evaluate |  |  | E/E (EA-441) | Yes |  | Yes | SYQT (ENG.10) |  |  | SYR_EPIC_N/A |  |  | Open
20704 |  | Deleted | Die EVCC Funktionen für Smart Charging müssen mindestens zu 98,5% korrekt auf Anfragen, die die EVCC empfängt, antworten. | The EVCC functions for Smart Charging shall react correctly on at least 98.5% of all requests the EVCC receives. | functional | Requirement | Anforderung | rejected | Pana Comment: SK 171110 Need CCU tailored requirement terms like EVCC and HVPM are not defined and used in CCU project. Development and Testing Results will be misleading NEO Comment: G08:No | nicht akzeptiert / not agreed | Need CCU tailored requirement. Need more information Meeting with BMW in 28.06.2016: Basis for the calculation questioned. No response yet. Alexis to clarify at Panasonic, how to respond to the requirement. | Katre | Software |  | tbd | zu bewerten / to evaluate |  |  | E/E (EA-441) | Yes |  | Yes | SYQT (ENG.10) |  |  | SYR_EPIC_N/A |  |  | Open
20705 |  | Deleted | Die EVCC Funktionen für Smart Charging müssen mindestens zu 98,5% korrekt auf empfangene Antworten reagieren. | The EVCC functions for Smart Charging shall react correctly on at least 98.5% of all responses the EVCC receives. | functional | Requirement | Anforderung | rejected | Pana Comment: SK 171110 Need CCU tailored requirement terms like EVCC and HVPM are not defined and used in CCU project. Development and Testing Results will be misleading NEO Comment: G08:No | nicht akzeptiert / not agreed | Need CCU tailored requirement | Katre | Software |  | tbd | zu bewerten / to evaluate |  |  | E/E (EA-441) | Yes |  | Yes | SYQT (ENG.10) |  |  | SYR_EPIC_N/A |  |  | Open
20706 |  | Deleted | Wenn die Zeit zwischen Senden des Signals "SCharge_Modus_Laden_EVSE" und Empfang des Signals "SCharge_Modus_Laden_Auswahl" größer/gleich 1500s ist, muss die EVCC das interne Time-out Verhalten anwenden. | If the time between sending the signal "SCharge_Modus_Laden_EVSE" and receiving the signal "SCharge_Modus_Laden_Auswahl" is greater than or equal to 1500s, the EVCC shall apply the internal time-out behavior. | functional | Requirement | Anforderung | rejected | Pana Comment: SK 171110 Need CCU tailored requirement terms like EVCC and HVPM are not defined and used in CCU project. Development and Testing Results will be misleading NEO Comment: G08:No | nicht akzeptiert / not agreed | Need CCU tailored requirement | Katre | Software |  | tbd | zu bewerten / to evaluate |  |  | E/E (EA-441) | Yes |  | Yes | SYQT (ENG.10) |  |  | SYR_EPIC_N/A |  |  | Open
20707 |  | Deleted | Im Fall von AC Laden muss die Zeit zwischen Senden von "PowerDeliveryReq" mit "ChargeProgress"=="Start" zur EVSE und dem Senden des Signals "SCharge_Anforderung_Parameter_Fahrzeug" ("HLCBereitschaftHerstellen") an das HVPM kleiner als 50ms sein. | In case of AC charging shall the time between sending "PowerDeliveryReq" with "ChargeProgress"=="Start" to the EVSE and sending the signal "SCharge_Anforderung_Parameter_Fahrzeug" ("HLCBereitschaftHerstellen") to the HVPM be smaller than 50ms. | functional | Requirement | Anforderung | rejected | Pana Comment: SK 171110 Need CCU tailored requirement terms like EVCC and HVPM are not defined and used in CCU project. Development and Testing Results will be misleading NEO Comment: G08:No | nicht akzeptiert / not agreed | Need CCU tailored requirement | Katre | Software |  | tbd | zu bewerten / to evaluate |  |  | E/E (EA-441) | Yes |  | Yes | SYQT (ENG.10) |  |  | SYR_EPIC_N/A |  |  | Open
20708 |  | Deleted | Im Fall von AC Laden muss die Zeit zwischen Senden von "PowerDeliveryReq" mit "ChargeProgress"=="Stop" zur EVSE und dem Senden des Signals "SCharge_Anforderung_Parameter_Fahrzeug" ("HLCAnfragePause") an das HVPM kleiner als 50ms sein. | In case of AC charging shall the time between sending "PowerDeliveryReq" with "ChargeProgress"=="Stop" to the EVSE and sending the signal "SCharge_Anforderung_Parameter_Fahrzeug" ("HLCAnfragePause") to the HVPM be smaller than 50ms. | functional | Requirement | Anforderung | rejected | Pana Comment: SK 171110 Need CCU tailored requirement terms like EVCC and HVPM are not defined and used in CCU project. Development and Testing Results will be misleading NEO Comment: G08:No | nicht akzeptiert / not agreed | Need CCU tailored requirement | Katre | Software |  | tbd | zu bewerten / to evaluate |  |  | E/E (EA-441) | Yes |  | Yes | SYQT (ENG.10) |  |  | SYR_EPIC_N/A |  |  | Open
20709 |  | Deleted | Im Fall von AC Laden muss die Zeit zwischen Senden von "PowerDeliveryReq" mit "ChargeProgress"=="Stop" zur EVSE und dem Senden des Signals "SCharge_Anforderung_Parameter_Fahrzeug" ("HLCAnfrageEnde") an das HVPM kleiner als 50ms sein. | In case of AC charging shall the time between sending "PowerDeliveryReq" with "ChargeProgress"=="Stop" to the EVSE and sending the signal "SCharge_Anforderung_Parameter_Fahrzeug" ("HLCAnfrageEnde") to the HVPM be smaller than 50ms. | functional | Requirement | Anforderung | rejected | Pana Comment: SK 171110 Need CCU tailored requirement terms like EVCC and HVPM are not defined and used in CCU project. Development and Testing Results will be misleading NEO Comment: G08:No | nicht akzeptiert / not agreed | Need CCU tailored requirement | Katre | Software |  | tbd | zu bewerten / to evaluate |  |  | E/E (EA-441) | Yes |  | Yes | SYQT (ENG.10) |  |  | SYR_EPIC_N/A |  |  | Open
20710 |  | Deleted | Wenn die EVCC nicht in Pilot State C ist muss sie spätestens 50ms nach Empfang des Signals "Status_Ladebereitschaft" ("Ladebereitschaft herstellen") vom HVPM den Pilot State C einnehmen. | If the EVCC is not in pilot state C, the EVCC shall enter pilot state C no later than 50ms after receiving the signal "Status_Ladebereitschaft" ("Ladebereitschaft herstellen") from the HVPM. | functional | Requirement | Anforderung | rejected | Pana Comment: SK 171110 Need CCU tailored requirement terms like EVCC and HVPM are not defined and used in CCU project. Development and Testing Results will be misleading NEO Comment: G08:No | nicht akzeptiert / not agreed | Need CCU tailored requirement | Katre | Software |  | tbd | zu bewerten / to evaluate |  |  | E/E (EA-441) | Yes |  | Yes | SYQT (ENG.10) |  |  | SYR_EPIC_N/A |  |  | Open
20711 |  | Deleted | Wenn die EVCC nicht in Pilot State B ist muss sie spätestens 50ms nach Empfang des Signals "Status_Ladebereitschaft" ("Ladebereitschaft herstellen") vom HVPM den Pilot State C einnehmen. | If the EVCC is not in pilot state B, the EVCC shall enter pilot state C no later than 50ms after receiving the signal "Status_Ladebereitschaft" ("Ladebereitschaft herstellen") from the HVPM. | functional | Requirement | Anforderung | rejected | Pana Comment: SK 171110 Need CCU tailored requirement terms like EVCC and HVPM are not defined and used in CCU project. Development and Testing Results will be misleading NEO Comment: G08:No | nicht akzeptiert / not agreed | Need CCU tailored requirement | Katre | Software |  | tbd | zu bewerten / to evaluate |  |  | E/E (EA-441) | Yes |  | Yes | SYQT (ENG.10) |  |  | SYR_EPIC_N/A |  |  | Open
20712 |  | Deleted | Die EVCC muss alle Fehler während der Kommunikation via ISO-15118 im internen Fehlerspeicher speichern. | The EVCC shall store every error during communication via ISO-15118 in the internal error storage. | functional | Requirement | Anforderung | rejected | Pana Comment: SK 171110 Need CCU tailored requirement terms like EVCC and HVPM are not defined and used in CCU project. Development and Testing Results will be misleading NEO Comment: G08:No | nicht akzeptiert / not agreed | Need CCU tailored requirement | Katre | Software |  | tbd | zu bewerten / to evaluate |  |  | E/E (EA-441) | Yes |  | Yes | SYQT (ENG.10) |  |  | SYR_EPIC_N/A |  |  | Open
20713 |  | Deleted | Die EVCC muss alle Fehler während der Kommunikation via BMW erweiterter ISO-15118 im internen Fehlerspeicher speichern. | The EVCC shall store every error during communication via BMW-extended ISO-15118 in the internal error storage. | functional | Requirement | Anforderung | rejected | Pana Comment: SK 171110 Need CCU tailored requirement terms like EVCC and HVPM are not defined and used in CCU project. Development and Testing Results will be misleading NEO Comment: G08:No | nicht akzeptiert / not agreed | Need CCU tailored requirement | Katre | Software |  | tbd | zu bewerten / to evaluate |  |  | E/E (EA-441) | Yes |  | Yes | SYQT (ENG.10) |  |  | SYR_EPIC_N/A |  |  | Open
20714 |  | Deleted | Die EVCC muss alle Smart Charging relevanten Funktionen wie in [LH 10001491] beschrieben kodieren können. | The EVCC shall be able to encode all Smart Charging relevant functionalities as described in [LH 10001491]. | functional | Requirement | Anforderung | rejected | Pana Comment: SK 171110 Need CCU tailored requirement terms like EVCC and HVPM are not defined and used in CCU project. Development and Testing Results will be misleading NEO Comment: G08:No SEO Comment: [Carre response] document available: \\10.100.240.22\Device_PanaDevices_BMW_CCU\01_Customer_Documents\01_Requirements\03_RfQ\02_ReferenceDocuments\_EE_LH\04 Codierung\10001491_FP_Teil4_Codierung.pdf | nicht akzeptiert / not agreed | Need CCU tailored requirement | Katre | Software |  | tbd | zu bewerten / to evaluate |  |  | E/E (EA-441) | Yes |  | Yes | SYQT (ENG.10) |  |  | SYR_EPIC_N/A |  |  | Open
20715 |  | Deleted | Persistenter Speicher muss für Schreibzyklusfrequenzen ausgelegt sein, wie sie in der nachfolgenden Tabelle spezifiziert sind. | Persistent storage shall be designed for write cycle frequencies as specified in the following table. | functional | Requirement | Anforderung | rejected | Pana Comment: SK 171110 Need CCU tailored requirement terms like EVCC and HVPM are not defined and used in CCU project. Development and Testing Results will be misleading NEO Comment: G08:No | nicht akzeptiert / not agreed | Need CCU tailored requirement | Katre | Software |  | tbd | zu bewerten / to evaluate |  |  | E/E (EA-441) | Yes | CCU-5201 CCU-3045 CCU-8107 CCU-13986 | Yes | SYQT (ENG.10) |  |  | Fully Implemented |  |  | Fully Implemented
20716 |  | Deleted |  |  | functional | Requirement | Anforderung | rejected | Pana Comment: SK 171110 Need CCU tailored requirement terms like EVCC and HVPM are not defined and used in CCU project. Development and Testing Results will be misleading NEO Comment: G08:No | nicht akzeptiert / not agreed | Need CCU tailored requirement | Katre | Software |  | tbd | zu bewerten / to evaluate |  |  | E/E (EA-441) | Yes | CCU-5201 CCU-3045 CCU-8107 CCU-13986 | Yes | SYQT (ENG.10) |  |  | Fully Implemented |  |  | Fully Implemented
20717 |  | Deleted | Die EVCC muss die Werte für die Time-outs verwenden, wie sie in "Tabelle: Smart Charging Timeouts EVCC" spezifiziert sind. | The EVCC shall use the values for Time-outs specified in "Table: Smart Charging Timeouts EVCC" | functional | Requirement | Anforderung | rejected | Pana Comment: SK 171110 Need CCU tailored requirement terms like EVCC and HVPM are not defined and used in CCU project. Development and Testing Results will be misleading NEO Comment: G08:No | nicht akzeptiert / not agreed | Need CCU tailored requirement | Katre | Software |  | tbd | zu bewerten / to evaluate |  |  | E/E (EA-441) | Yes |  | Yes | SYQT (ENG.10) |  |  | SYR_EPIC_N/A |  |  | Open
20718 |  | Deleted |  |  | functional | Requirement | Anforderung | rejected | Pana Comment: SK 171110 Need CCU tailored requirement terms like EVCC and HVPM are not defined and used in CCU project. Development and Testing Results will be misleading NEO Comment: G08:No | nicht akzeptiert / not agreed | Need CCU tailored requirement | Katre | Software |  | tbd | zu bewerten / to evaluate |  |  | E/E (EA-441) | Yes |  | Yes | SYQT (ENG.10) |  |  | SYR_EPIC_N/A |  |  | Open
20719 |  | Deleted | Tabelle: Smart Charging Timeouts EVCC. | Table: Smart Charging Timeouts EVCC. | open | Requirement | Information | rejected | SK 171110 Need CCU tailored requirement terms like EVCC and HVPM are not defined and used in CCU project. Development and Testing Results will be misleading | nicht akzeptiert / not agreed | Internaly marked as N/A Need CCU tailored requirement | Katre | Software |  | tbd |  |  |  | E/E (EA-441) | Yes |  | Under review | Review |  |  | SYR_EPIC_N/A |  |  | Open
20720 |  | Deleted | "Tabelle: HLC Sequenz Timing Anforderungen" fasst zusätzliche Sequenz Timer Einschränkungen der EVCC für die Kommunikation mit der EVSE (sowohl ISO 15118 als auch BMW erweitertes Protokol) zusammen. | "Table: HLC sequence timing requirements" summarizes additional sequence timer restrictions on the EVCC for the communication with the EVSE (both ISO 15118 and BMW extended protocol). | open | Requirement | Information | rejected | SK 171110 Need CCU tailored requirement terms like EVCC and HVPM are not defined and used in CCU project. Development and Testing Results will be misleading | nicht akzeptiert / not agreed | Internaly marked as N/A Need CCU tailored requirement | Katre | Software |  | tbd |  |  |  | E/E (EA-441) | Yes |  | Under review | Review |  |  | SYR_EPIC_N/A |  |  | Open
20721 |  | Deleted |  |  | functional | Requirement | Anforderung | rejected | Pana Comment: SK 171110 Need CCU tailored requirement terms like EVCC and HVPM are not defined and used in CCU project. Development and Testing Results will be misleading NEO Comment: G08:No | nicht akzeptiert / not agreed | Need CCU tailored requirement | Katre | Software |  | tbd | zu bewerten / to evaluate |  |  | E/E (EA-441) | Yes |  | Yes | SYQT (ENG.10) |  |  | SYR_EPIC_N/A |  |  | Open
20722 |  | Deleted | Tabelle: HLC Sequenz Timing Anforderungen. | Table: HLC sequence timing requirements. | open | Requirement | Information | rejected | SK 171110 Need CCU tailored requirement terms like EVCC and HVPM are not defined and used in CCU project. Development and Testing Results will be misleading | nicht akzeptiert / not agreed | Internaly marked as N/A Need CCU tailored requirement | Katre | Software |  | tbd |  |  |  | E/E (EA-441) | Yes |  | Under review | Review |  |  | SYR_EPIC_N/A |  |  | Open
20723 |  | Deleted | Falls Bedarf zum Ändern des Ladeplans entsteht (z.B. im HVPM), muss eine neuverhandlung durch die EVCC so bald wie möglich angestoßen werden. In diesem Fall muss nach [ISO/IEC 15118-2, [V2G2-521], [V2G2-522], [V2G2-686] und [V2G2-794]] die EVCC auf den nächsten möglichen Zeitpunkt in der Nachrichtensequenz zur EVSE warten, um die Neuverhandlung zu starten. Alle dazwischenliegenden Kommunikationsoperationen (also Erzeugung und Versand von Nachrichten) zur EVSE müssen minimiert werden. Die folgenden Anforderungen begrenzen die Zeit, die die EVCC für diese Operationen hat. | In case the need for a change of the charging plan arises (e.g. in the HVPM), a renegotiation is required to be initiated by the EVCC as fast as possible. In this case, according to [ISO/IEC 15118-2, [V2G2-521], [V2G2-522], [V2G2-686] and [V2G2-794]] the EVCC has to wait for the next possible point in the message sequence with the EVSE to start the renegotiation. All communication operations (i.e. creation and sending of messages) to the EVSE in between are to be minimized. The following requirements limit the time the EVCC may take for these operations. | functional | Requirement | Anforderung | rejected | Pana Comment: SK 171110 Need CCU tailored requirement terms like EVCC and HVPM are not defined and used in CCU project. Development and Testing Results will be misleading NEO Comment: G08:No | nicht akzeptiert / not agreed | Need CCU tailored requirement | Katre | Software |  | tbd | zu bewerten / to evaluate |  |  | E/E (EA-441) | Yes |  | Yes | SYQT (ENG.10) |  |  | SYR_EPIC_N/A |  |  | Open
20724 |  | Deleted | Das Erstellen und Senden folgender Nachrichten bei AC Laden darf in der Ladeschleife zusammen ingesamt nicht länger als T_SEQ_START_NEUVERHANDLUNG Millisekunden (siehe "Tabelle: HLC Sequenz Timing Anforderungen") dauern: - "ChargingStatusReq" - "MeteringReceiptReq" (falls von der EVSE angefordert) - "PowerDeliveryReq" (ChargeProgress = Renegotiate) | Together, the creation and sending of the following messages for AC charging during charging loop shall not take more than T_SEQ_START_NEUVERHANDLUNG milliseconds (see "Table: HLC sequence timing requirements"): - "ChargingStatusReq" - "MeteringReceiptReq" (if requested by the EVSE) - "PowerDeliveryReq" (ChargeProgress = Renegotiate) | functional | Requirement | Anforderung | rejected | Pana Comment: SK 171110 Need CCU tailored requirement terms like EVCC and HVPM are not defined and used in CCU project. Development and Testing Results will be misleading NEO Comment: G08:No | nicht akzeptiert / not agreed | Need CCU tailored requirement | Katre | Software |  | tbd | zu bewerten / to evaluate |  |  | E/E (EA-441) | Yes |  | Yes | SYQT (ENG.10) |  |  | SYR_EPIC_N/A |  |  | Open
20725 |  | Deleted | Das Erstellen und Senden folgender Nachrichten bei DC Laden darf in der Ladeschleife zusammen ingesamt nicht länger als T_SEQ_START_NEUVERHANDLUNG Millisekunden (siehe "Tabelle: HLC Sequenz Timing Anforderungen") dauern: - "CurrentDemandReq" - "MeteringReceiptReq" (falls von der EVSE angefordert) - "PowerDeliveryReq" (ChargeProgress = Renegotiate) | Together, the creation and sending of the following messages for DC charging during charging loop shall not take more than T_SEQ_START_NEUVERHANDLUNG milliseconds (see "Table: HLC sequence timing requirements"): - "CurrentDemandReq" - "MeteringReceiptReq" (if requested by the EVSE) - "PowerDeliveryReq" (ChargeProgress = Renegotiate) | functional | Requirement | Anforderung | rejected | Pana Comment: SK 171110 Need CCU tailored requirement terms like EVCC and HVPM are not defined and used in CCU project. Development and Testing Results will be misleading NEO Comment: G08:No | nicht akzeptiert / not agreed | Need CCU tailored requirement | Katre | Software |  | tbd | zu bewerten / to evaluate |  |  | E/E (EA-441) | Yes |  | Yes | SYQT (ENG.10) |  |  | SYR_EPIC_N/A |  |  | Open
20726 |  | Deleted | Wenn die EVCC nach [ISO/IEC 15118-2, Annex I] neuverhandeln darf und eine Neuverhandlung bei der EVCC angefordert wurde (siehe Kapitel "Handshake with HVPM>Use case renegotiation of the charging session"), muss die EVCC innerhalb von T_SEQ_START_NEUVERHANDLUNG Millisekunden (siehe "Tabelle: HLC Sequenz Timing Anforderungen") die Neuverhandlung mittels PowerDeliveryReq starten, wie in Kapitel "Handshake with HVPM>Use case renegotiation of the charging session" beschrieben. | If the EVCC is allowed to renegotiate according to [ISO/IEC 15118-2, Annex I] and a renegotiation was requested from the EVCC (see chapter "Handshake with HVPM>Use case renegotiation of the charging session"), the EVCC shall initiate a renegotiation within T_SEQ_START_NEUVERHANDLUNG milliseconds (see "Table: HLC sequence timing requirements") with PowerDeliveryReq as described in chapter "Handshake with HVPM>Use case renegotiation of the charging session". | functional | Requirement | Anforderung | rejected | Pana Comment: SK 171110 Need CCU tailored requirement terms like EVCC and HVPM are not defined and used in CCU project. Development and Testing Results will be misleading NEO Comment: G08:No | nicht akzeptiert / not agreed | Need CCU tailored requirement | Katre | Software |  | tbd | zu bewerten / to evaluate |  |  | E/E (EA-441) | Yes |  | Yes | SYQT (ENG.10) |  |  | SYR_EPIC_N/A |  |  | Open
20727 |  | Deleted | Dies bedeutet, dass die EVCC "PowerDeliveryReq" mit "ChargeProgress" = "Renegotiate" innerhalb der spezifizierten Zeit an die EVSE senden muss, nachdem ein "MeteringReceiptRes", ein "ChargingStatusRes" mit "ReceiptRequired" = "False" (nur AC) oder ein "CurrentDemandRes" mit "ReceiptRequired" = "False" (nur DC) empfangen wurde. | This means that the EVCC must send "PowerDeliveryReq" with "ChargeProgress" = "Renegotiate" within the specified time to the EVSE after receiving a "MeteringReceiptRes", a "ChargingStatusRes" with "ReceiptRequired" = "False" (AC only) or a "CurrentDemandRes" with "ReceiptRequired" = "False" (DC only). | open | Requirement | Information | rejected | SK 171110 Need CCU tailored requirement terms like EVCC and HVPM are not defined and used in CCU project. Development and Testing Results will be misleading | nicht akzeptiert / not agreed | Internaly marked as N/A Need CCU tailored requirement | Katre | Software |  | tbd |  |  |  | E/E (EA-441) | Yes |  | Under review | Review |  |  | SYR_EPIC_N/A |  |  | Open
20728 |  | Deleted | Wenn die EVCC "MeteringReceiptReq" an die EVSE senden muss, bevor sie nach [ISO/IEC 15118-2, Annex I] neuverhandeln darf, und eine Neuverhandlung bei der EVCC angefordert wurde (siehe Kapitel "Handshake with HVPM>Use case renegotiation of the charging session"), muss die EVCC nach Emfpang einer der folgenden Nachrichten von der EVSE innerhalb von T_SEQ_SPEEDUP_NEUVERHANDLUNG Millisekunden (siehe "Tabelle: HLC Sequenz Timing Anforderungen") "MeteringReceiptReq" an die EVSE schicken: - ChargingStatusRes (nur AC) - CurrentDemandRes (nur DC). | If the EVCC is required to send "MeteringReceiptReq" to the EVSE before being allowed to renegotiate according to [ISO/IEC 15118-2, Annex I] and a renegotiation was requested from the EVCC (see chapter "Handshake with HVPM>Use case renegotiation of the charging session"), the EVCC shall send "MeteringReceiptReq" within T_SEQ_SPEEDUP_NEUVERHANDLUNG milliseconds (see "Table: HLC sequence timing requirements") to the EVSE after having received one of the following messages from the EVSE: - ChargingStatusRes (AC only) - CurrentDemandRes (DC only). | functional | Requirement | Anforderung | rejected | Pana Comment: SK 171110 Need CCU tailored requirement terms like EVCC and HVPM are not defined and used in CCU project. Development and Testing Results will be misleading NEO Comment: G08:No | nicht akzeptiert / not agreed | Need CCU tailored requirement | Katre | Software |  | tbd | zu bewerten / to evaluate |  |  | E/E (EA-441) | Yes |  | Yes | SYQT (ENG.10) |  |  | SYR_EPIC_N/A |  |  | Open
20729 |  | Deleted | Falls "ReceiptRequired" = "True" ist, aber keine Neuverhandlung angefordert wurde, kann die Zeit zwischen Empfang von "ChargingStatusRes"/"CurrentDemandRes" von der EVSE und Senden von "MeteringReceiptReq" an die EVSE größer als T_SEQ_SPEEDUP_NEUVERHANDLUNG Millisekunden (siehe "Tabelle: HLC Sequenz Timing Anforderungen") sein. | In case "ReceiptRequired" = "True" but no renegotiation is requested, the time between receiving "ChargingStatusRes"/"CurrentDemandRes" from the EVSE and sending "MeteringReceiptReq" to the EVSE may be greater than T_SEQ_SPEEDUP_NEUVERHANDLUNG milliseconds (see "Table: HLC sequence timing requirements"). | open | Requirement | Information | rejected | SK 171110 Need CCU tailored requirement terms like EVCC and HVPM are not defined and used in CCU project. Development and Testing Results will be misleading | nicht akzeptiert / not agreed | Internaly marked as N/A Need CCU tailored requirement | Katre | Software |  | tbd |  |  |  | E/E (EA-441) | Yes |  | Under review | Review |  |  | SYR_EPIC_N/A |  |  | Open
21222 |  | Deleted |  | Diagnose Requirement | N/A | Heading | Information | open | Internaly marked as N/A | akzeptiert / agreed | Internaly marked as N/A | N/A |  | G08 I20 | CCUBK |  |  |  | FDT (EA-414) | No |  | No | Review |  |  | N/A |  |  | Open
21223 |  | Deleted |  |  | N/A | Heading | Information | accepted | Pana Comment: Internaly marked as N/A SEO Comment: Note: EA-402 is the name of a BMW department | akzeptiert / agreed | Internaly marked as N/A | open |  | G08 I20 11kW3p 7.4kW 3.7kW 11kW1p | tbd |  |  |  | FDT (EA-414) | Yes |  | Under review | Review |  |  | N/A |  |  | Open
17143 |  | Deleted |  | Diagnostics requirements | N/A | Heading | Information | accepted | Pana Comment: Internaly marked as N/A Duplicate to chapter 5.1.2.1.1.1.1.6.1.1 SEO Comment: Duplicate to chapter 5.1.2.1.1.1.1.6.1.1 | akzeptiert / agreed | Internaly marked as N/A Duplicate to chapter 5.1.2.1.1.1.1.6.1.1 | open |  | G08 I20 11kW3p 7.4kW 3.7kW 11kW1p | tbd |  |  |  | FDT (EA-414) | Yes |  | Under review | Review |  |  | N/A |  |  | Open
17144 |  | Not Changed |  | Generic diagnostic requirements | N/A | Heading | Information | accepted | Pana Comment: Internaly marked as N/A Duplicate SEO Comment: Duplicate | akzeptiert / agreed | Internaly marked as N/A Duplicate | N/A |  | G08 I20 | CCUBK |  |  |  | FDT (EA-414) | No |  | No | Review |  |  | N/A |  |  | Open
17145 |  | Not Changed |  | General information | N/A | Heading | Information | accepted | Pana Comment: Internaly marked as N/A Duplicate SEO Comment: Duplicate | akzeptiert / agreed | Internaly marked as N/A Duplicate | N/A |  | G08 I20 | CCUBK |  |  |  | FDT (EA-414) | No |  | No | Review |  |  | N/A |  |  | Open
17146 |  | Not Changed | Es sind die Diagnose-Anforderungen der E/E-Systemfunktionen einzuhalten. | The diagnostic requirements of the E/E system functions shall be complied with. | non functional | Requirement | Information | accepted | Pana Comment: Internaly marked as N/A Duplicate SEO Comment: Duplicate | akzeptiert / agreed | Internaly marked as N/A Duplicate | Karadeniz | Software | G08 I20 | CCUBK |  |  |  | FDT (EA-414) | No |  | No | Review | 20191211 AB: Objekttyp=Information --> A_Need_coverage_report set to no |  | SYR_EPIC_N/A |  |  | Open
17147 | CCUGEN5IP-371 | Not Changed | Das Eintragen von Folgefehlern, muss im technisch machbaren Rahmen verhindert werden (s. ff Information). Hinweis (bindend): Alle Folgefehler, die nicht im technisch machbaren Rahmen verhindert werden, sind mit BMW (Fachstelle Diagnose E-Antrieb) abzustimmen. Typische Folgefehler entstehen zum Beispiel durch İber- und Unterspannung im NV-Bordnetz. | The entry of consecutive errors shall be prevented, as much as is technically feasible (see following information). Note: All sequential errors that are not prevented as much as is technically feasible shall be agreed on with BMW (E-drive Diagnostics specialist department). Typical faults include undervoltage or overvoltage in low voltage power network. | functional | Requirement | Anforderung | accepted | [SE Doerr 2020.01.27] Implemented on request of the custome for APPL DTC to avoid to much entries. For Comadapter a reduction would be nice, but may be is not requested from customer. Pana Comment: Duplicate to 18245 SEO Comment: Duplicate to 18245 NEO Comment: 18245 is detailed requirement for DC/DC converter, THIS is the GENERAL requirement (=source not duplicate) | akzeptiert / agreed | [SE Doerr 2020.01.27] Implemented on request of the custome for APPL DTC to avoid to much entries. For Comadapter a reduction would be nice, but may be is not requested from customer Duplicate to 18245 | Karadeniz | Software | G08 I20 | CCUBK | zu bewerten / to evaluate |  |  | FDT (EA-414) | No |  | Yes | Review | [SE Doerr 2020.01.27] Set to partly ok and covered | Partly covered | Fully Implemented | Implemented |  | Fully Implemented
17148 |  | Not Changed | In der LSV gibt es weiterführende Vereinbarungen zum Thema "Eintragen von Folgefehler". | In the LSV further agreements to the topic "regarding sequential errors" are included. | non functional | Requirement | Information | accepted | Pana Comment: Internaly marked as N/A Duplicate SEO Comment: Duplicate | akzeptiert / agreed | Internaly marked as N/A Duplicate | Karadeniz | Software | G08 I20 | CCUBK |  |  |  | FDT (EA-414) | No |  | No | Review | 20191211 AB: Objekttyp=Information --> A_Need_coverage_report set to no |  | SYR_EPIC_N/A |  |  | Open
17149 |  | Not Changed | Jeder diagnostizierbare Fehler, der im Service zu einem (Teil-)Komponententausch führt, muss entsprechend dem Tauschfall, onboard eindeutig (d.h. unterscheidbar von anderen Tauschfällen) diagnostiziert werden. Hinweis: "Bei Unvermeidbarkeit einer Offboard-Diagnose oder manuellen Prüfung durch den Service-Techniker zur Identifikation des Tauschfalls, ist Rücksprache mit BMW (Fachstelle Diagnose E-Antrieb) zu führen und diese im Detail abzustimmen." | Every diagnosable error that leads to replacement of a (sub)component in servicing must clearly diagnose the remplacement case, i.e. one must be able to differenciate with other remplacement cases (see following information). N.B. A discussion and agreement with the BMW e-Drive department must be carried out when the only alternative in oder to diagnose the remplacement case is a manual check or an offboard diagnostic carried out by a technician. | non functional | Requirement | Anforderung | accepted | [SE Doerr 2020.01.27] set to implement SEO Comment: Duplicate | akzeptiert / agreed |  | Karadeniz | Software | G08 I20 | CCUBK | zu bewerten / to evaluate |  |  | FDT (EA-414) | No |  | Yes | Review | [SE Doerr 2020.01.27] See ZEDIS reviews on PBR basis with customer and Service feedback | Partly covered | Fully Implemented | Implemented |  | Fully Implemented
17150 |  | Not Changed | In der LSV wird dazu vereinbart: "Die Komponente muss ein Servicekonzept aufstellen, in dem definiert wird, was die kleinste tauschbare Einheit ist, wie diese zu tauschen ist und welche Anforderungen an die Werkstätten gestellt werden. Dieses Konzept ist mit BMW abzustimmen." Wenn ein Fehler nicht zu einer Komponente zugeordernet werden kann, (z.B: Isofehler) ist dies entsprechend zu melden, damit ein übergreifendes Konzept ausgearbeitet werden kann. | The following is agreed on in the SLA for this purpose: "The component shall include a service concept in which the smallest replaceable unit is defined as well as how this unit shall be replaced and which requirements shall be sent to the garages. This concept shall be agreed on with BMW. In the case of errors that cannot be easily assigned to a component (e.g.: insulation error), this shall be accordingly reported so that a comprehensive concept can be developed. | non functional | Requirement | Information | accepted | Pana Comment: Internaly marked as N/A Duplicate SEO Comment: Duplicate | akzeptiert / agreed | Internaly marked as N/A Duplicate | Karadeniz | Software | G08 I20 | CCUBK |  |  |  | FDT (EA-414) | No |  | No | Review | 20191211 AB: Objekttyp=Information --> A_Need_coverage_report set to no |  | EPIC_N/A |  |  | Open
23351 |  | Not Changed | Alle Diagnoseumfänge (Diagnosejobs und Fehlerspeichereinträge) müssen gemäß Vorgaben aus der Datenbank ZEDIS implementiert werden. | All diagnostic scopes (diagnostic requests and error memory entries) shall be implemented in accordance with the specification from the ZEDIS database. | non functional | Requirement | Anforderung | accepted | SEO Comment: Impact on development cost: we should anticipate added content on I-steps with functional increase, as well as bugfixing/ modifications for other I-steps | akzeptiert / agreed |  | Karadeniz | Software | G08 I20 | CCUBK | zu bewerten / to evaluate |  |  | FDT (EA-414) | Yes | CCU-1853 CCU-942 | Yes | SYIT (ENG.9) |  | Fully covered | Fully Implemented | Implemented |  | Fully Implemented
23352 |  | Not Changed | Alle vom Lieferanten umgesetzten Diagnoseumfänge (Diagnosejobs und Fehlerspeichereinträge) sind in der Datenbank ZEDIS, entsprechnd der dort vorhandenen Beschreibungsfelder vollumfänglich zu dokumentieren | All diagnostic scopes (diagnostic requests and error memory entries) implemented by the supplier shall be documented in full in the ZEDIS database in accordance with the description fields present there. | non functional | Requirement | Anforderung | partly accepted | [13.02.2020 V.Bruno] This item is superseeded by Zedis implementation as defined in LSV_CCUGen5.xlsx. | akzeptiert mit Einschränkungen / partly agreed | [13.02.2020 V.Bruno] This item is superseeded by Zedis implementation as defined in LSV_CCUGen5.xlsx. | Karadeniz | Software | G08 I20 | CCUBK | zu bewerten / to evaluate |  |  | FDT (EA-414) | No |  | Yes | Review |  | Partly covered | Fully Implemented | Implemented |  | Fully Implemented
23353 |  | Not Changed | Für jeden Fehlerspeichereintrag ist eine zeitliche Entprellung gemäss LH "Diagnose" [LH 10000784:V11] umzusetzen. | Debouncing shall be implemented for each error memory entry in accordance with the LH "Diagnostics" requirements specification [LH 10000784:V11]. | functional | Requirement | Anforderung | accepted | [SE Doerr 2020.01.27] partly implemented. Can be overworked by review. | akzeptiert / agreed |  | Karadeniz | Software | G08 I20 | CCUBK | zu bewerten / to evaluate |  |  | FDT (EA-414) | No |  | Yes | Review | [SE Doerr 2020.01.27] Set to partly ok. See ZEDIS implementation and test status reports. | Partly covered | Fully Implemented | Implemented |  | Fully Implemented
23354 |  | Not Changed | Diagnoseschwellenwerte und Eingriffsgrenzwerte müssen während der Entwicklungsphase durch Bedatung einstellbar sein. | It shall be possible to adjust diagnostics thresholds and intervention limits during the development phase by means of parameterization. | non functional | Requirement | Anforderung | accepted | [SE Doerr 2020.01.27] Full implemented for APPL SWC NEO: is there special function for development phase? 20.07.2016 BMW Meeting: Modification of the parameters done with INCA (or Label database) during development. Values frozen for production. | akzeptiert / agreed |  | Karadeniz | Software | G08 I20 | CCUBK | zu bewerten / to evaluate |  |  | FDT (EA-414) | No | CCU-1831 | Yes | Review | [SE Doerr 2020.01.27] Full covered as needed from csutomer and supplier. | Fully covered | Fully Implemented | Implemented |  | Fully Implemented
17151 |  | Not Changed |  | E-drive diagnostic specifications | N/A | Heading | Information | rejected | Pana Comment: Internaly marked as N/A Duplicate SEO Comment: Duplicate [11.05.2017] [Lokesh] : Requirement is not handled by Pana. | nicht akzeptiert / not agreed | Internaly marked as N/A, Heading. Duplicate Requirement is not handled by Pana. | N/A |  | G08 I20 | CCUBK |  |  |  | FDT (EA-414) | No |  | No | Review |  |  | N/A |  |  | Open
17152 | CCUGEN5IP-371 | Not Changed | Eine Degradierung nach İberschreiten von Fehlererkennungsschwellen (İberwachung schlägt zu) muss zu einer Dokumentation im Fehlerspeicher führen (DTC wird gespeichert). | A degradation where the error recognition thresholds are exceeded (monitoring triggers) shall lead to documentation in the error memory (DTC is saved). | functional | Requirement | Anforderung | rejected | Pana Comment: Duplicate to 6820 [11.05.2017] [Lokesh Devaraj] :eDrive topic is handled by BMW sw component SEO Comment: Duplicate [11.05.2017] [Lokesh Devaraj] :eDrive topic is handled by BMW sw component | nicht akzeptiert / not agreed | Duplicate to 6820 eDrive topic is handled by BMW sw component | Donnarumma | Software Test and Validation Functional Safety | G08 I20 | CCUBK | zu bewerten / to evaluate |  |  | FDT (EA-414) | Yes |  | Yes | SWQT (ENG.8) |  |  | SYR_EPIC_N/A |  |  | Open
17153 |  | Deleted |  | On Board Diagnose (OBD) | N/A | Heading | Information | accepted | Agreed as information/Heading | akzeptiert / agreed | Agreed as Heading only. | N/A |  | 7.4kW 3.7kW | tbd |  |  |  | FDT (EA-414) | Yes |  | Under review | Review |  |  | N/A |  |  | Open
17154 |  | Deleted | Komponenten, Sensoren, Aktuatoren, Signale, Systeme und Codierungen, die als OBD-relevant definiert sind, müssen nach dem OBD Lastenheft [10530483-000-04] gemäß ihrer OBD-Komponenten-Charakteristik OBD-konform entwickelt und überwacht werden. Hinweis: Die Änderungen von der noch nicht freigegebenen Version [10530483-000-05] werden Ende März 2016 nachgereicht. | All control units of the electric propultion system and their sensors/actuators must fullfill the OBD standard according to the OBD system specifications [LH 1053 0483:V04], if this is requested as relevant in chapter "OBD Architecture" or "OBD relevant sensors and actuators". | functional | Requirement | Anforderung | open | Pana Comment: Unclear requirement: which version of the OBD LH is valid? This requirement states V04, but mentions V05 Duplicate to 6865 Meeting with BMW on 27.06.2016: Meaning: V04 is mandatory, V05 is CR. V04 available at Panasonic. SEO Comment: Duplicate to 6865 [Gimeno, Juan 21.02.2017] to clarify, if there is a spezial motiv to have this req, under chapter "Charger" too, or a mistake? [Gimeno, Juan 04.05.2017] clarified (E- Mail from 04.05.2017: Granger) Item will be erased in the next req. release. | akzeptiert / agreed | Unclear requirement: which version of the OBD LH is valid? This requirement states V04, but mentions V05 Duplicate to 6865 Meeting with BMW on 27.06.2016: Meaning: V04 is mandatory, V05 is CR. V04 available at Panasonic. | Gimeno |  | 7.4kW 3.7kW | tbd | zu bewerten / to evaluate |  |  | FDT (EA-414) | Yes |  | Yes | SYQT (ENG.10) |  |  | N/A |  |  | Open
17155 |  | Deleted |  | OBD Architektur | N/A | Heading | Information | accepted | Agreed as information/Heading | akzeptiert / agreed | Agreed as Heading only. | N/A |  | 7.4kW 3.7kW | tbd |  |  |  | FDT (EA-414) | Yes |  | Under review | Review |  |  | N/A |  |  | Open
17156 |  | Deleted |  | OBD relevant sensors and actuators | N/A | Heading | Information | accepted | Agreed as information/Heading | akzeptiert / agreed | Agreed as Heading only. | N/A |  | 7.4kW 3.7kW | tbd |  |  |  | FDT (EA-414) | Yes |  | Under review | Review |  |  | N/A |  |  | Open
23355 |  | Deleted | Alle innerhalb der jeweiligen Lademodulen vorhandenen bzw. angebundenen Sensoren und Aktoren müssen OBD konform diagnostiziert werden, d.h. elektrische Diagnose (Kurzschluss gegen Batterie Plus, Kurzschluss gegen Masse, Leitungsunterbrechung), Funktions- und Plausibilisierungsprüfung. | All sensors and actuators present/connected in the respective charging modules shall undergo OBD-compliant diagnostics, i.e. electric diagnostics (short circuit to positive battery terminal, short circuit to ground, open circuit), functional and plausibility check. | functional | Requirement | Anforderung | accepted | Pana Comment: accepted SEO Comment: none | akzeptiert / agreed |  | Belarbi | Software Hardware | G08 I20 11kW3p 7.4kW 3.7kW 11kW1p | tbd | zu bewerten / to evaluate |  |  | FDT (EA-414) | Yes |  | Yes | SYQT (ENG.10) |  |  | SYR_EPIC_N/A |  |  | Open
23356 |  | Deleted | Alle innerhalb der Ladeschnittstelle vorhandenen bzw. angebundenen Sensoren und Aktoren müssen OBD konform diagnostiziert werden, d.h. elektrische Diagnose (Kurzschluss gegen Batterie Plus, Kurzschluss gegen Masse, Leitungsunterbrechung), Funktions- und Plausibilisierungsprüfung. | All sensors and actuators present/connected in the charging interface shall undergo OBD-compliant diagnostics, i.e. electric diagnostics (short circuit to positive battery terminal, short circuit to ground, open circuit), functional and plausibility check. | functional | Requirement | Anforderung | accepted | Pana Comment: accepted SEO Comment: none | akzeptiert / agreed |  | Belarbi | Software Hardware | G08 I20 11kW3p 7.4kW 3.7kW 11kW1p | tbd | zu bewerten / to evaluate |  |  | FDT (EA-414) | Yes |  | Yes | SYQT (ENG.10) |  |  | SYR_EPIC_N/A |  |  | Open
17158 |  | Deleted | Die Ladesteckerverriegelung an der Komponente muss gemäß dem OBD Systemlastenheft diagnostizierbar sein. | The DC charge relais at the "CCU" must be diagnosable due to the OBD relevance. | functional | Requirement | Anforderung | open | Pana Comment: see "SE Comment" SEO Comment: Duplicate [Gimeno, Juan 21.02.2017] to clarify, if there is a spezial motiv to have this req, under chapter "Charger" too, or a mistake? [Gimeno, Juan 04.05.2017] clarified (E- Mail from 04.05.2017: Granger) Item will be erased in the next req. release. | akzeptiert / agreed |  | Gimeno |  | 7.4kW 3.7kW | tbd | zu bewerten / to evaluate |  |  | FDT (EA-414) | Yes |  | Yes | SYQT (ENG.10) |  |  | N/A |  |  | Open
17159 |  | Deleted | Die DC-Lade-Schütz Ansteuerung an der Komponente muss gemäß dem OBD Systemlastenheft diagnostizierbar sein. | The controll of the DC-contactor at the "CCU" must be diagnosable due to the OBD relevance. | functional | Requirement | Anforderung | open | Pana Comment: see "SE Comment" SEO Comment: Duplicate [Gimeno, Juan 21.02.2017] to clarify, if there is a spezial motiv to have this req, under chapter "Charger" too, or a mistake? [Gimeno, Juan 04.05.2017] clarified (E- Mail from 04.05.2017: Granger) Item will be erased in the next req. release. | akzeptiert / agreed |  | Gimeno |  | 7.4kW 3.7kW | tbd | zu bewerten / to evaluate |  |  | FDT (EA-414) | Yes |  | Yes | SYQT (ENG.10) |  |  | N/A |  |  | Open
17160 |  | Deleted | Der DC Spannungssensor für das DC-Ladeschütz an der Komponente muss gemäß dem OBD Systemlastenheft diagnostizierbar sein. | The current sensor for the DC charge relais at the "CCU" must be diagnosable due to OBD relevance. | functional | Requirement | Anforderung | open | Pana Comment: see "SE Comment" SEO Comment: Duplicate [Gimeno, Juan 21.02.2017] to clarify, if there is a spezial motiv to have this req, under chapter "Charger" too, or a mistake? [Gimeno, Juan 04.05.2017] clarified (E- Mail from 04.05.2017: Granger) Item will be erased in the next req. release. | akzeptiert / agreed |  | Gimeno |  | 7.4kW 3.7kW | tbd | zu bewerten / to evaluate |  |  | FDT (EA-414) | Yes |  | Yes | SYQT (ENG.10) |  |  | N/A |  |  | Open
17161 |  | Not Changed |  | Test and validation capability | N/A | Heading | Information | accepted | Pana Comment: Internaly marked as N/A SEO Comment: Duplicate | akzeptiert / agreed | Internaly marked as N/A | N/A |  | G08 I20 | CCUBK |  |  |  | FDT (EA-414) | No |  | No | Review |  |  | N/A |  |  | Open
17162 |  | Not Changed | Die Fehlerzustände der Komponente müssen stimuliert (Auslösen rein durch ein Applikationssystem in der Software) werden können. | It shall be possible to stimulate the error states of the component (solely triggered via an application system in the software). | functional | Requirement | Anforderung | rejected | [Manoj Veeranna, 28.02.2019] OBD is not supported for 7.4 kW /3.7kW Variants by Panasonic. And for 11 kW OBD is still under discussion so A_Pana_Status is set to clarify in Doors. | nicht akzeptiert / not agreed | [Pana][Manoj Veeranna, 28.02.2019] OBD is not supported for 7.4 kW /3.7kW Variants by Panasonic. And for 11 kW OBD is still under discussion so A_Pana_Status is set to clarify in Doors. | Karadeniz | Software | G08 I20 | CCUBK | zu bewerten / to evaluate |  |  | FDT (EA-414) | Yes | CCU-3237 | Yes | SWQT (ENG.8) |  |  | SYR_EPIC_N/A |  |  | Open
17163 |  | Not Changed |  | Component-specific diagnostic requirements | N/A | Heading | Information | rejected | [Lokesh Devaraj; 18.12.2020] - Information received from BMW Requirement Management team that this RQ/info is not applicable to Panasonic scope). Please refer to BMW03-38109 for details. | nicht akzeptiert / not agreed | [Lokesh Devaraj; 18.12.2020] - Information received from BMW Requirement Management team that this RQ/info is not applicable to Panasonic scope). Please refer to BMW03-38109 for details. [L.D., 01.08.2018] - Confirmed by BMW with JiRa ticket ‘BMW03-12061’ to reject the requirement as not in scope of Panasonic. Internaly marked as N/A | N/A |  | G08 I20 | CCUBK | akzeptiert / accepted | [31.03.2021- S.Bannasarn] This is not relevant to Panasonic and doesn't have to be considered. |  | FDT (EA-414) | No |  | No | Review |  |  | N/A |  |  | Open
17207 |  | Not Changed |  | Plug and charge requirements specification V2 | N/A | Heading | Information | rejected | [Lokesh Devaraj; 18.12.2020] - Information received from BMW Requirement Management team that this RQ/info is not applicable to Panasonic scope). Please refer to BMW03-38109 for details. | nicht akzeptiert / not agreed | [Lokesh Devaraj; 18.12.2020] - Information received from BMW Requirement Management team that this RQ/info is not applicable to Panasonic scope). Please refer to BMW03-38109 for details. [L.D., 01.08.2018] - Confirmed by BMW with JiRa ticket ‘BMW03-12061’ to reject the requirement as not in scope of Panasonic. Internaly marked as N/A | N/A |  | G08 I20 | CCUBK | akzeptiert / accepted | [31.03.2021- S.Bannasarn] This is not relevant to Panasonic and doesn't have to be considered. |  | FDT (EA-414) | No |  | No | Review |  |  | N/A |  |  | Open
17208 |  | Not Changed |  | Interfaces | N/A | Heading | Information | rejected | [Lokesh Devaraj; 18.12.2020] - Information received from BMW Requirement Management team that this RQ/info is not applicable to Panasonic scope). Please refer to BMW03-38109 for details. | nicht akzeptiert / not agreed | [Lokesh Devaraj; 18.12.2020] - Information received from BMW Requirement Management team that this RQ/info is not applicable to Panasonic scope). Please refer to BMW03-38109 for details. [L.D., 01.08.2018] - Confirmed by BMW with JiRa ticket ‘BMW03-12061’ to reject the requirement as not in scope of Panasonic. Internaly marked as N/A | N/A |  | G08 I20 | CCUBK | akzeptiert / accepted | [31.03.2021- S.Bannasarn] This is not relevant to Panasonic and doesn't have to be considered. |  | FDT (EA-414) | No |  | No | Review |  |  | N/A |  |  | Open
17209 |  | Not Changed |  | Technical interfaces | N/A | Heading | Information | rejected | [Lokesh Devaraj; 18.12.2020] - Information received from BMW Requirement Management team that this RQ/info is not applicable to Panasonic scope). Please refer to BMW03-38109 for details. | nicht akzeptiert / not agreed | [Lokesh Devaraj; 18.12.2020] - Information received from BMW Requirement Management team that this RQ/info is not applicable to Panasonic scope). Please refer to BMW03-38109 for details. [L.D., 01.08.2018] - Confirmed by BMW with JiRa ticket ‘BMW03-12061’ to reject the requirement as not in scope of Panasonic. Internaly marked as N/A | N/A |  | G08 I20 | CCUBK | akzeptiert / accepted | [31.03.2021- S.Bannasarn] This is not relevant to Panasonic and doesn't have to be considered. |  | FDT (EA-414) | No |  | No | Review |  |  | N/A |  |  | Open
17210 |  | Not Changed |  | Inside vehicle | N/A | Heading | Information | rejected | [Lokesh Devaraj; 18.12.2020] - Information received from BMW Requirement Management team that this RQ/info is not applicable to Panasonic scope). Please refer to BMW03-38109 for details. | nicht akzeptiert / not agreed | [Lokesh Devaraj; 18.12.2020] - Information received from BMW Requirement Management team that this RQ/info is not applicable to Panasonic scope). Please refer to BMW03-38109 for details. [L.D., 01.08.2018] - Confirmed by BMW with JiRa ticket ‘BMW03-12061’ to reject the requirement as not in scope of Panasonic. Internaly marked as N/A | N/A |  | G08 I20 | CCUBK | akzeptiert / accepted | [31.03.2021- S.Bannasarn] This is not relevant to Panasonic and doesn't have to be considered. |  | FDT (EA-414) | No |  | No | Review |  |  | N/A |  |  | Open
17211 |  | Not Changed |  | Tester assistant (TAS) | N/A | Heading | Information | accepted | Internaly marked as N/A | akzeptiert / agreed | Internaly marked as N/A | N/A |  | G08 I20 | CCUBK |  |  |  | FDT (EA-414) | No |  | No | Review |  |  | N/A |  |  | Open
17212 |  | Not Changed |  | Certificate management | N/A | Heading | Information | accepted | Internaly marked as N/A | akzeptiert / agreed | Internaly marked as N/A | N/A |  | G08 I20 | CCUBK |  |  |  | FDT (EA-414) | No |  | No | Review |  |  | N/A |  |  | Open
17213 |  | Not Changed | Vertragszertifikat installieren entspricht dem ZEDIS Diagnosejob STEUERN_PLC_CONTRACT_ZERTIFIKAT_SCHREIBEN. | Install Contract Certificate corresponds to ZEDIS diagnostic request STEUERN_PLC_CONTRACT_ZERTIFIKAT_SCHREIBEN. | functional | Requirement | Anforderung | rejected | [AJ, 21.10.20] Negative CR836 for PnC. Feature is not required in SP21 I20. NEO Comment: G08:No | nicht akzeptiert / not agreed | [AJ, 21.10.20] Negative CR836 for PnC. Feature is not required in SP21 I20. | Jindal | Software | I20 11kW3p 11kW1p | CCUBK | zu bewerten / to evaluate |  |  | FDT (EA-414) | Yes | CCU-12995 | Yes | SWQT (ENG.8) |  | Partly covered | Fully Implemented |  |  | Fully Implemented
17214 |  | Not Changed | STEUERN_PLC_CONTRACT_ZERTIFIKAT_SCHREIBEN hat obige Struktur. | STEUERN_PLC_CONTRACT_ZERTIFIKAT_SCHREIBEN has the above structure. | functional | Requirement | Anforderung | rejected | [AJ, 21.10.20] Negative CR836 for PnC. Feature is not required in SP21 I20. NEO Comment: G08:No SEO Comment: Duplicate to 21291 | nicht akzeptiert / not agreed | [AJ, 21.10.20] Negative CR836 for PnC. Feature is not required in SP21 I20. | Jindal | Software | I20 11kW3p 11kW1p | CCUBK | zu bewerten / to evaluate |  |  | FDT (EA-414) | Yes | CCU-12995 | Yes | SWQT (ENG.8) |  |  | Fully Implemented |  |  | Fully Implemented
17215 |  | Not Changed | Rootzertifikat installieren entspricht dem ZEDIS Diagnosejob STEUERN_PLC_ROOT_ZERTIFIKAT_SCHREIBEN. | Install Root Certificate corresponds to ZEDIS diagnostic request STEUERN_PLC_ROOT_ZERTIFIKAT_SCHREIBEN. | functional | Requirement | Anforderung | rejected | [AJ, 21.10.20] Negative CR836 for PnC. Feature is not required in SP21 I20. NEO Comment: G08:No SEO Comment: Duplicate | nicht akzeptiert / not agreed | [AJ, 21.10.20] Negative CR836 for PnC. Feature is not required in SP21 I20. | Jindal | Software | I20 11kW3p 11kW1p | CCUBK | zu bewerten / to evaluate |  |  | FDT (EA-414) | Yes | CCU-12995 | Yes | SWQT (ENG.8) |  | Partly covered | Fully Implemented |  |  | Fully Implemented
17216 |  | Not Changed | STEUERN_PLC_ROOT_ZERTIFIKAT_SCHREIBEN hat obige Struktur. | STEUERN_PLC_ROOT_ZERTIFIKAT_SCHREIBEN has the above structure. | functional | Requirement | Anforderung | rejected | [AJ, 21.10.20] Negative CR836 for PnC. Feature is not required in SP21 I20. NEO Comment: G08:No SEO Comment: Duplicate to 21293 | nicht akzeptiert / not agreed | [AJ, 21.10.20] Negative CR836 for PnC. Feature is not required in SP21 I20. | Jindal | Software | I20 11kW3p 11kW1p | CCUBK | zu bewerten / to evaluate |  |  | FDT (EA-414) | Yes | CCU-12995 | Yes | SWQT (ENG.8) |  |  | Fully Implemented |  |  | Fully Implemented
17217 |  | Not Changed | Provisionierungszertifikat installieren entspricht dem ZEDIS Diagnosejob STEUERN_PLC_PROVISIONING_ZERTIFIKAT_SCHREIBEN. | Install Provisioning Certificate corresponds to ZEDIS diagnostic request STEUERN_PLC_PROVISIONING_ZERTIFIKAT_SCHREIBEN. | functional | Requirement | Anforderung | rejected | [AJ, 21.10.20] Negative CR836 for PnC. Feature is not required in SP21 I20. NEO Comment: G08:No SEO Comment: Duplicate | nicht akzeptiert / not agreed | [AJ, 21.10.20] Negative CR836 for PnC. Feature is not required in SP21 I20. | Jindal | Software | I20 11kW3p 11kW1p | CCUBK | zu bewerten / to evaluate |  |  | FDT (EA-414) | Yes | CCU-12995 | Yes | SWQT (ENG.8) |  | Partly covered | Fully Implemented |  |  | Fully Implemented
17218 |  | Not Changed | STEUERN_PLC_PROVISIONING_ZERTIFIKAT_SCHREIBEN hat obige Struktur. | STEUERN_PLC_PROVISIONING_ZERTIFIKAT_SCHREIBEN has the above structure. | functional | Requirement | Anforderung | rejected | [AJ, 21.10.20] Negative CR836 for PnC. Feature is not required in SP21 I20. NEO Comment: G08:No SEO Comment: Duplicate to 21295 | nicht akzeptiert / not agreed | [AJ, 21.10.20] Negative CR836 for PnC. Feature is not required in SP21 I20. | Jindal | Software | I20 11kW3p 11kW1p | CCUBK | zu bewerten / to evaluate |  |  | FDT (EA-414) | Yes | CCU-12995 | Yes | SWQT (ENG.8) |  |  | Fully Implemented |  |  | Fully Implemented
17219 |  | Not Changed | Vertragszertifikat (slotID) löschen entspricht dem ZEDIS Diagnosejob STEUERN_PLC_ALLE_CONTRACT_ZERTIFIKATE_LOESCHEN. | Delete Contract Certificate (slotID) corresponds to ZEDIS diagnostic request STEUERN_PLC_ALLE_CONTRACT_ZERTIFIKATE_LOESCHEN. | functional | Requirement | Anforderung | rejected | [AJ, 21.10.20] Negative CR836 for PnC. Feature is not required in SP21 I20. NEO Comment: G08:No SEO Comment: Duplicate | nicht akzeptiert / not agreed | [AJ, 21.10.20] Negative CR836 for PnC. Feature is not required in SP21 I20. | Jindal | Software | I20 11kW3p 11kW1p | CCUBK | zu bewerten / to evaluate |  |  | FDT (EA-414) | Yes | CCU-12995 | Yes | SWQT (ENG.8) |  | Partly covered | Fully Implemented |  |  | Fully Implemented
17220 |  | Not Changed | STEUERN_PLC_ALLE_CONTRACT_ZERTIFIKATE_LOESCHEN hat obige Struktur. | STEUERN_PLC_ALLE_CONTRACT_ZERTIFIKATE_LOESCHEN has the above structure. | functional | Requirement | Anforderung | rejected | [AJ, 21.10.20] Negative CR836 for PnC. Feature is not required in SP21 I20. NEO Comment: G08:No SEO Comment: Duplicate to 21297 | nicht akzeptiert / not agreed | [AJ, 21.10.20] Negative CR836 for PnC. Feature is not required in SP21 I20. | Jindal | Software | I20 11kW3p 11kW1p | CCUBK | zu bewerten / to evaluate |  |  | FDT (EA-414) | Yes | CCU-12995 | Yes | SWQT (ENG.8) |  |  | Fully Implemented |  |  | Fully Implemented
17221 |  | Not Changed | Rootzertifikat (slotID) löschen entspricht dem ZEDIS Diagnosejob STEUERN_PLC_ALLE_ROOT_ZERTIFIKATE_LOESCHEN. | Delete Root Certificate (slotID) corresponds to ZEDIS diagnostic request STEUERN_PLC_ALLE_ROOT_ZERTIFIKATE_LOESCHEN. | functional | Requirement | Anforderung | rejected | [AJ, 21.10.20] Negative CR836 for PnC. Feature is not required in SP21 I20. NEO Comment: G08:No SEO Comment: Duplicate | nicht akzeptiert / not agreed | [AJ, 21.10.20] Negative CR836 for PnC. Feature is not required in SP21 I20. | Jindal | Software | I20 11kW3p 11kW1p | CCUBK | zu bewerten / to evaluate |  |  | FDT (EA-414) | Yes | CCU-12995 | Yes | SWQT (ENG.8) |  | Partly covered | Fully Implemented |  |  | Fully Implemented
17222 |  | Not Changed | STEUERN_PLC_ALLE_ROOT_ZERTIFIKATE_LOESCHEN hat obige Struktur. | STEUERN_PLC_ALLE_ROOT_ZERTIFIKATE_LOESCHEN has the above structure. | functional | Requirement | Anforderung | rejected | [AJ, 21.10.20] Negative CR836 for PnC. Feature is not required in SP21 I20. NEO Comment: G08:No SEO Comment: Duplicate to 21299 | nicht akzeptiert / not agreed | [AJ, 21.10.20] Negative CR836 for PnC. Feature is not required in SP21 I20. | Jindal | Software | I20 11kW3p 11kW1p | CCUBK | zu bewerten / to evaluate |  |  | FDT (EA-414) | Yes | CCU-12995 | Yes | SWQT (ENG.8) |  |  | Fully Implemented |  |  | Fully Implemented
17223 |  | Not Changed | Die installierten Zertifikate auflisten entspricht dem ZEDIS Diagnosejob STATUS_PLC_INFOS_GESPEICHERTE_ZERTIFIKATE_LESEN. | List Installed Certificates corresponds to ZEDIS diagnostic request STATUS_PLC_INFOS_GESPEICHERTE_ZERTIFIKATE_LESEN. | functional | Requirement | Anforderung | rejected | [AJ, 21.10.20] Negative CR836 for PnC. Feature is not required in SP21 I20. NEO Comment: G08:No SEO Comment: Duplicate | nicht akzeptiert / not agreed | [AJ, 21.10.20] Negative CR836 for PnC. Feature is not required in SP21 I20. | Jindal | Software | I20 11kW3p 11kW1p | CCUBK | zu bewerten / to evaluate |  |  | FDT (EA-414) | Yes | CCU-12995 | Yes | SWQT (ENG.8) |  | Partly covered | Fully Implemented |  |  | Fully Implemented
17224 | CCUGEN5IP-371 (2) | Not Changed | STATUS_PLC_INFOS_GESPEICHERTE_ZERTIFIKATE_LESEN hat obige Struktur (Tabelle wurde gekürzt und sollte 21 Zertifikatseinträge enthalten). | STATUS_PLC_INFOS_GESPEICHERTE_ZERTIFIKATE_LESEN has the above structure (table was shortened and should contain 21 certificate entries). | functional | Requirement | Anforderung | rejected | [AJ, 21.10.20] Negative CR836 for PnC. Feature is not required in SP21 I20. NEO Comment: G08:No SEO Comment: Duplicate to 21301 | nicht akzeptiert / not agreed | Duplicate to 21301 [AJ, 21.10.20] Negative CR836 for PnC. Feature is not required in SP21 I20. | Jindal | Software | I20 11kW3p 11kW1p | CCUBK | zu bewerten / to evaluate |  |  | FDT (EA-414) | Yes |  | No | SWQT (ENG.8) |  |  | SYR_EPIC_N/A |  |  | Open
17225 | CCUGEN5IP-371 | Not Changed | Auswahl Update und Installation von Vertragszertifikaten nach ISO 15118 entspricht dem ZEDIS Diagnosejob STEUERN_PLC_ZERTIFIKAT_UPDATE_INSTALLATION_SETZEN. | Select Update and Installation of Contract Certificates as per ISO 15118 corresponds to ZEDIS diagnostic request STEUERN_PLC_ZERTIFIKAT_UPDATE_INSTALLATION_SETZEN. | functional | Requirement | Anforderung | rejected | [AJ, 21.10.20] Negative CR836 for PnC. Feature is not required in SP21 I20. NEO Comment: G08:No SEO Comment: Duplicate | nicht akzeptiert / not agreed | [AJ, 21.10.20] Negative CR836 for PnC. Feature is not required in SP21 I20. | Jindal | Software | I20 11kW3p 11kW1p | CCUBK | zu bewerten / to evaluate |  |  | FDT (EA-414) | Yes | CCU-12995 | Yes | SWQT (ENG.8) |  | Not covered | Fully Implemented |  |  | Fully Implemented
17226 |  | Not Changed | STEUERN_PLC_ZERTIFIKAT_UPDATE_INSTALLATION_SETZEN hat obige Struktur. | STEUERN_PLC_ZERTIFIKAT_UPDATE_INSTALLATION_SETZEN has the above structure. | functional | Requirement | Anforderung | rejected | [AJ, 21.10.20] Negative CR836 for PnC. Feature is not required in SP21 I20. NEO Comment: G08:No SEO Comment: Duplicate to 21303 | nicht akzeptiert / not agreed | [AJ, 21.10.20] Negative CR836 for PnC. Feature is not required in SP21 I20. | Jindal | Software | I20 11kW3p 11kW1p | CCUBK | zu bewerten / to evaluate |  |  | FDT (EA-414) | Yes | CCU-12995 | Yes | SWQT (ENG.8) |  |  | Fully Implemented |  |  | Fully Implemented
17227 | CCUGEN5IP-371 | Not Changed | Der Status von Update und Installation von Vertragszertifikaten nach ISO 15118 entspricht dem ZEDIS Diagnosejob STATUS_PLC_ZERTIFIKAT_UPDATE_INSTALLATION_LESEN. | The status of Update and Installation of Contract Certificates as per ISO 15118 corresponds to ZEDIS diagnostic request STATUS_PLC_ZERTIFIKAT_UPDATE_INSTALLATION_LESEN. | functional | Requirement | Anforderung | rejected | [AJ, 21.10.20] Negative CR836 for PnC. Feature is not required in SP21 I20. NEO Comment: G08:No SEO Comment: Duplicate | nicht akzeptiert / not agreed | [AJ, 21.10.20] Negative CR836 for PnC. Feature is not required in SP21 I20. | Jindal | Software | I20 11kW3p 11kW1p | CCUBK | zu bewerten / to evaluate |  |  | FDT (EA-414) | Yes | CCU-12995 | Yes | SWQT (ENG.8) |  | Not covered | Fully Implemented |  |  | Fully Implemented
17228 |  | Not Changed | STATUS_PLC_ZERTIFIKAT_UPDATE_INSTALLATION_LESEN hat obige Struktur. | STATUS_PLC_ZERTIFIKAT_UPDATE_INSTALLATION_LESEN has the above structure. | functional | Requirement | Anforderung | rejected | [AJ, 21.10.20] Negative CR836 for PnC. Feature is not required in SP21 I20. NEO Comment: G08:No SEO Comment: Duplicate to 21305 | nicht akzeptiert / not agreed | [AJ, 21.10.20] Negative CR836 for PnC. Feature is not required in SP21 I20. | Jindal | Software | I20 11kW3p 11kW1p | CCUBK | zu bewerten / to evaluate |  |  | FDT (EA-414) | Yes | CCU-12995 | Yes | SWQT (ENG.8) |  |  | Fully Implemented |  |  | Fully Implemented
17229 |  | Not Changed | Dump der installierten Zertifikate nach ID entspricht dem ZEDIS Diagnosejob STATUS_PLC_GESPEICHERTES_ZERTIFIKAT_LESEN. | Dump Installed Certificates by ID corresponds to ZEDIS diagnostic request STATUS_PLC_GESPEICHERTES_ZERTIFIKAT_LESEN. | functional | Requirement | Anforderung | rejected | [AJ, 21.10.20] Negative CR836 for PnC. Feature is not required in SP21 I20. NEO Comment: G08:No SEO Comment: Duplicate | nicht akzeptiert / not agreed | [AJ, 21.10.20] Negative CR836 for PnC. Feature is not required in SP21 I20. | Jindal | Software | I20 11kW3p 11kW1p | CCUBK | zu bewerten / to evaluate |  |  | FDT (EA-414) | Yes | CCU-12995 | Yes | SWQT (ENG.8) |  | Partly covered | Fully Implemented |  |  | Fully Implemented
17230 |  | Not Changed | STATUS_PLC_GESPEICHERTES_ZERTIFIKAT_LESEN hat obige Struktur. | STATUS_PLC_GESPEICHERTES_ZERTIFIKAT_LESEN has the above structure. | functional | Requirement | Anforderung | rejected | [AJ, 21.10.20] Negative CR836 for PnC. Feature is not required in SP21 I20. NEO Comment: G08:No SEO Comment: Duplicate to 21307 | nicht akzeptiert / not agreed | [AJ, 21.10.20] Negative CR836 for PnC. Feature is not required in SP21 I20. | Jindal | Software | I20 11kW3p 11kW1p | CCUBK | zu bewerten / to evaluate |  |  | FDT (EA-414) | Yes | CCU-12995 | Yes | SWQT (ENG.8) |  |  | Fully Implemented |  |  | Fully Implemented
17231 |  | Not Changed | Zertifikatskette für alle Zertifikate prüfen entspricht dem ZEDIS Diagnosejob STEUERN_PLC_ZERTIFIKATE_KETTE_PRUEFEN. | Check Certificate Chain for All Certificates corresponds to ZEDIS diagnostic request STEUERN_PLC_ZERTIFIKATE_KETTE_PRUEFEN. | functional | Requirement | Anforderung | rejected | [AJ, 21.10.20] Negative CR836 for PnC. Feature is not required in SP21 I20. NEO Comment: G08:No SEO Comment: Duplicate | nicht akzeptiert / not agreed | [AJ, 21.10.20] Negative CR836 for PnC. Feature is not required in SP21 I20. | Jindal | Software | I20 11kW3p 11kW1p | CCUBK | zu bewerten / to evaluate |  |  | FDT (EA-414) | Yes | CCU-12995 | Yes | SWQT (ENG.8) |  | Partly covered | Fully Implemented |  |  | Fully Implemented
17232 |  | Not Changed | STEUERN_PLC_ZERTIFIKATE_KETTE_PRUEFEN hat obige Struktur. | STEUERN_PLC_ZERTIFIKATE_KETTE_PRUEFEN has the above structure. | functional | Requirement | Anforderung | rejected | [AJ, 21.10.20] Negative CR836 for PnC. Feature is not required in SP21 I20. NEO Comment: G08:No SEO Comment: Duplicate to 21309 | nicht akzeptiert / not agreed | [AJ, 21.10.20] Negative CR836 for PnC. Feature is not required in SP21 I20. | Jindal | Software | I20 11kW3p 11kW1p | CCUBK | zu bewerten / to evaluate |  |  | FDT (EA-414) | Yes | CCU-12995 | Yes | SWQT (ENG.8) |  |  | Fully Implemented |  |  | Fully Implemented
17233 |  | Not Changed |  | Plug and charge configuration | N/A | Heading | Information | rejected | [AJ, 21.10.20] Negative CR836 for PnC. Feature is not required in SP21 I20. Internaly marked as N/A | nicht akzeptiert / not agreed | [AJ, 21.10.20] Negative CR836 for PnC. Feature is not required in SP21 I20. | N/A |  | G08 I20 | CCUBK |  |  |  | FDT (EA-414) | No |  | No | Review |  |  | N/A |  |  | Open
17234 |  | Not Changed | Liste privater EVSE IDs installieren entspricht dem ZEDIS Diagnosejob STEUERN_PLC_LADESTATION_IDS_SCHREIBEN. | Install Private EVSE ID List corresponds to ZEDIS diagnostic request STEUERN_PLC_LADESTATION_IDS_SCHREIBEN. | functional | Requirement | Anforderung | rejected | [AJ, 21.10.20] Negative CR836 for PnC. Feature is not required in SP21 I20. NEO Comment: G08:No SEO Comment: Duplicate | nicht akzeptiert / not agreed | [AJ, 21.10.20] Negative CR836 for PnC. Feature is not required in SP21 I20. | Jindal | Software | I20 11kW3p 11kW1p | CCUBK | zu bewerten / to evaluate |  |  | FDT (EA-414) | Yes | CCU-12995 | Yes | SWQT (ENG.8) |  | Partly covered | Fully Implemented |  |  | Fully Implemented
17235 |  | Not Changed | STEUERN_PLC_LADESTATION_IDS_SCHREIBEN hat obige Struktur. | STEUERN_PLC_LADESTATION_IDS_SCHREIBEN has the above structure. | functional | Requirement | Anforderung | rejected | [AJ, 21.10.20] Negative CR836 for PnC. Feature is not required in SP21 I20. NEO Comment: G08:No SEO Comment: Duplicate to 21311 | nicht akzeptiert / not agreed | [AJ, 21.10.20] Negative CR836 for PnC. Feature is not required in SP21 I20. | Jindal | Software | I20 11kW3p 11kW1p | CCUBK | zu bewerten / to evaluate |  |  | FDT (EA-414) | Yes | CCU-12995 | Yes | SWQT (ENG.8) |  |  | Fully Implemented |  |  | Fully Implemented
17236 |  | Not Changed | Das Auslesen der Liste privater EVSE IDs entspricht dem ZEDIS Diagnosejob STATUS_PLC_LADESTATION_IDS_LESEN. | Read Private EVSE ID List corresponds to ZEDIS diagnostic request STATUS_PLC_LADESTATION_IDS_LESEN. | functional | Requirement | Anforderung | rejected | [AJ, 21.10.20] Negative CR836 for PnC. Feature is not required in SP21 I20. NEO Comment: G08:No SEO Comment: Duplicate | nicht akzeptiert / not agreed | [AJ, 21.10.20] Negative CR836 for PnC. Feature is not required in SP21 I20. | Jindal | Software | I20 11kW3p 11kW1p | CCUBK | zu bewerten / to evaluate |  |  | FDT (EA-414) | Yes | CCU-12995 | Yes | SWQT (ENG.8) |  | Partly covered | Fully Implemented |  |  | Fully Implemented
17237 |  | Not Changed | STATUS_PLC_LADESTATION_IDS_LESEN hat obige Struktur. | STATUS_PLC_LADESTATION_IDS_LESEN has the above structure. | functional | Requirement | Anforderung | rejected | [AJ, 21.10.20] Negative CR836 for PnC. Feature is not required in SP21 I20. NEO Comment: G08:No SEO Comment: Duplicate to 21313 | nicht akzeptiert / not agreed | [AJ, 21.10.20] Negative CR836 for PnC. Feature is not required in SP21 I20. | Jindal | Software | I20 11kW3p 11kW1p | CCUBK | zu bewerten / to evaluate |  |  | FDT (EA-414) | Yes | CCU-12995 | Yes | SWQT (ENG.8) |  |  | Fully Implemented |  |  | Fully Implemented
17238 |  | Not Changed | EVSE Operator ID Liste installieren entspricht dem ZEDIS Diagnosejob STEUERN_PLC_BETREIBER_ID_LISTE. | Install EVSE Operator ID List corresponds to ZEDIS diagnostic request STEUERN_PLC_BETREIBER_ID_LISTE. | functional | Requirement | Anforderung | rejected | [AJ, 21.10.20] Negative CR836 for PnC. Feature is not required in SP21 I20. NEO Comment: G08:No SEO Comment: Duplicate | nicht akzeptiert / not agreed | [AJ, 21.10.20] Negative CR836 for PnC. Feature is not required in SP21 I20. | Jindal | Software | I20 11kW3p 11kW1p | CCUBK | zu bewerten / to evaluate |  |  | FDT (EA-414) | Yes | CCU-12995 | Yes | SWQT (ENG.8) |  | Partly covered | Fully Implemented |  |  | Fully Implemented
17239 |  | Not Changed | STEUERN_PLC_BETREIBER_ID_LISTE hat obige Struktur. | STEUERN_PLC_BETREIBER_ID_LISTE has the above structure. | functional | Requirement | Anforderung | rejected | [AJ, 21.10.20] Negative CR836 for PnC. Feature is not required in SP21 I20. NEO Comment: G08:No SEO Comment: Duplicate to 21315 | nicht akzeptiert / not agreed | [AJ, 21.10.20] Negative CR836 for PnC. Feature is not required in SP21 I20. | Jindal | Software | I20 11kW3p 11kW1p | CCUBK | zu bewerten / to evaluate |  |  | FDT (EA-414) | Yes | CCU-12995 | Yes | SWQT (ENG.8) |  |  | Fully Implemented |  |  | Fully Implemented
17240 |  | Not Changed | EVSE Operator ID Liste lesen entspricht dem ZEDIS Diagnosejob STATUS_PLC_BETREIBER_ID_LISTE. | Read EVSE Operator ID List corresponds to ZEDIS diagnostic request STATUS_PLC_BETREIBER_ID_LISTE. | functional | Requirement | Anforderung | rejected | [AJ, 21.10.20] Negative CR836 for PnC. Feature is not required in SP21 I20. NEO Comment: G08:No SEO Comment: Duplicate | nicht akzeptiert / not agreed | [AJ, 21.10.20] Negative CR836 for PnC. Feature is not required in SP21 I20. | Jindal | Software | I20 11kW3p 11kW1p | CCUBK | zu bewerten / to evaluate |  |  | FDT (EA-414) | Yes | CCU-12995 | Yes | SWQT (ENG.8) |  | Partly covered | Fully Implemented |  |  | Fully Implemented
17241 |  | Not Changed | STATUS_PLC_BETREIBER_ID_LISTE hat obige Struktur. | STATUS_PLC_BETREIBER_ID_LISTE has the above structure. | functional | Requirement | Anforderung | rejected | [AJ, 21.10.20] Negative CR836 for PnC. Feature is not required in SP21 I20. NEO Comment: G08:No SEO Comment: Duplicate to 21317 | nicht akzeptiert / not agreed | [AJ, 21.10.20] Negative CR836 for PnC. Feature is not required in SP21 I20. | Jindal | Software | I20 11kW3p 11kW1p | CCUBK | zu bewerten / to evaluate |  |  | FDT (EA-414) | Yes | CCU-12995 | Yes | SWQT (ENG.8) |  |  | Fully Implemented |  |  | Fully Implemented
17242 |  | Not Changed | Statusabruf entspricht dem ZEDIS Diagnosejob STATUS_PLC_SAMMELSTATUS_ZERTIFIKATE. | Get Status corresponds to ZEDIS diagnostic request STATUS_PLC_SAMMELSTATUS_ZERTIFIKATE. | functional | Requirement | Anforderung | rejected | [AJ, 21.10.20] Negative CR836 for PnC. Feature is not required in SP21 I20. NEO Comment: G08:No SEO Comment: Duplicate | nicht akzeptiert / not agreed | [AJ, 21.10.20] Negative CR836 for PnC. Feature is not required in SP21 I20. | Jindal | Software | I20 11kW3p 11kW1p | CCUBK | zu bewerten / to evaluate |  |  | FDT (EA-414) | Yes | CCU-12995 | Yes | SWQT (ENG.8) |  | Not covered | Fully Implemented |  |  | Fully Implemented
17243 |  | Not Changed | STATUS_PLC_SAMMELSTATUS_ZERTIFIKATE hat obige Struktur. | STATUS_PLC_SAMMELSTATUS_ZERTIFIKATE has the above structure. | functional | Requirement | Anforderung | rejected | [AJ, 21.10.20] Negative CR836 for PnC. Feature is not required in SP21 I20. NEO Comment: G08:No SEO Comment: Duplicate to 21319 | nicht akzeptiert / not agreed | [AJ, 21.10.20] Negative CR836 for PnC. Feature is not required in SP21 I20. | Jindal | Software | I20 11kW3p 11kW1p | CCUBK | zu bewerten / to evaluate |  |  | FDT (EA-414) | Yes | CCU-12995 | Yes | SWQT (ENG.8) |  |  | Fully Implemented |  |  | Fully Implemented
17244 |  | Not Changed | Das Lesen der Zertifikatsauswahl entspricht dem ZEDIS Diagnosejob STATUS_PLC_ZERTIFIKATSAUSWAHL_LESEN. | Read Certificate Selection corresponds to ZEDIS diagnostic request STATUS_PLC_ZERTIFIKATSAUSWAHL_LESEN. | functional | Requirement | Anforderung | rejected | [AJ, 21.10.20] Negative CR836 for PnC. Feature is not required in SP21 I20. NEO Comment: G08:No SEO Comment: Duplicate | nicht akzeptiert / not agreed | [AJ, 21.10.20] Negative CR836 for PnC. Feature is not required in SP21 I20. | Jindal | Software | I20 11kW3p 11kW1p | CCUBK | zu bewerten / to evaluate |  |  | FDT (EA-414) | Yes | CCU-12995 | Yes | SWQT (ENG.8) |  | Partly covered | Fully Implemented |  |  | Fully Implemented
17245 |  | Not Changed | STATUS_PLC_ZERTIFIKATSAUSWAHL_LESEN hat obige Struktur. | STATUS_PLC_ZERTIFIKATSAUSWAHL_LESEN has the above structure. | functional | Requirement | Anforderung | rejected | [AJ, 21.10.20] Negative CR836 for PnC. Feature is not required in SP21 I20. NEO Comment: G08:No SEO Comment: Duplicate to 21321 | nicht akzeptiert / not agreed | [AJ, 21.10.20] Negative CR836 for PnC. Feature is not required in SP21 I20. | Jindal | Software | I20 11kW3p 11kW1p | CCUBK | zu bewerten / to evaluate |  |  | FDT (EA-414) | Yes | CCU-12995 | Yes | SWQT (ENG.8) |  |  | Fully Implemented |  |  | Fully Implemented
17246 |  | Not Changed | Das Setzen der Zertifikatsauswahl entspricht dem ZEDIS Diagnosejob STEUERN_PLC_ZERTIFIKATSAUSWAHL. | Set Certificate Selection corresponds to ZEDIS diagnostic request STEUERN_PLC_ZERTIFIKATSAUSWAHL. | functional | Requirement | Anforderung | rejected | [AJ, 21.10.20] Negative CR836 for PnC. Feature is not required in SP21 I20. NEO Comment: G08:No SEO Comment: Duplicate | nicht akzeptiert / not agreed | [AJ, 21.10.20] Negative CR836 for PnC. Feature is not required in SP21 I20. | Jindal | Software | I20 11kW3p 11kW1p | CCUBK | zu bewerten / to evaluate |  |  | FDT (EA-414) | Yes | CCU-12995 | Yes | SWQT (ENG.8) |  | Partly covered | Fully Implemented |  |  | Fully Implemented
17247 |  | Not Changed | STEUERN_PLC_ZERTIFIKATSAUSWAHL hat obige Struktur. | STEUERN_PLC_ZERTIFIKATSAUSWAHL has the above structure. | functional | Requirement | Anforderung | rejected | [AJ, 21.10.20] Negative CR836 for PnC. Feature is not required in SP21 I20. NEO Comment: G08:No SEO Comment: Duplicate to 21323 | nicht akzeptiert / not agreed | [AJ, 21.10.20] Negative CR836 for PnC. Feature is not required in SP21 I20. | Jindal | Software | I20 11kW3p 11kW1p | CCUBK | zu bewerten / to evaluate |  |  | FDT (EA-414) | Yes | CCU-12995 | Yes | SWQT (ENG.8) |  |  | Fully Implemented |  |  | Fully Implemented
17248 |  | Not Changed | Das Lesen des Plug and Charge Status entspricht dem ZEDIS Diagnosejob STATUS_PLC_PLUG_AND_CHARGE_LESEN. | Read Plug and Charge Status corresponds to ZEDIS diagnostic request STATUS_PLC_PLUG_AND_CHARGE_LESEN. | functional | Requirement | Anforderung | rejected | [AJ, 21.10.20] Negative CR836 for PnC. Feature is not required in SP21 I20. NEO Comment: G08:No SEO Comment: Duplicate | nicht akzeptiert / not agreed | [AJ, 21.10.20] Negative CR836 for PnC. Feature is not required in SP21 I20. | Jindal | Software | I20 11kW3p 11kW1p | CCUBK | zu bewerten / to evaluate |  |  | FDT (EA-414) | Yes | CCU-12995 | Yes | SWQT (ENG.8) |  | Not covered | Fully Implemented |  |  | Fully Implemented
17249 |  | Not Changed | STATUS_PLC_PLUG_AND_CHARGE_LESEN hat obige Struktur. | STATUS_PLC_PLUG_AND_CHARGE_LESEN has the above structure. | functional | Requirement | Anforderung | rejected | [AJ, 21.10.20] Negative CR836 for PnC. Feature is not required in SP21 I20. NEO Comment: G08:No SEO Comment: Duplicate to 21325 | nicht akzeptiert / not agreed | [AJ, 21.10.20] Negative CR836 for PnC. Feature is not required in SP21 I20. | Jindal | Software | I20 11kW3p 11kW1p | CCUBK | zu bewerten / to evaluate |  |  | FDT (EA-414) | Yes | CCU-12995 | Yes | SWQT (ENG.8) |  |  | Fully Implemented |  |  | Fully Implemented
17250 |  | Not Changed | Das Setzen des Plug and Charge Status entspricht dem ZEDIS Diagnosejob STEUERN_PLC_PLUG_AND_CHARGE. | Set Plug and Charge Status corresponds to ZEDIS diagnostic request STEUERN_PLC_PLUG_AND_CHARGE. | functional | Requirement | Anforderung | rejected | [AJ, 21.10.20] Negative CR836 for PnC. Feature is not required in SP21 I20. NEO Comment: G08:No SEO Comment: Duplicate | nicht akzeptiert / not agreed | [AJ, 21.10.20] Negative CR836 for PnC. Feature is not required in SP21 I20. | Jindal | Software | I20 11kW3p 11kW1p | CCUBK | zu bewerten / to evaluate |  |  | FDT (EA-414) | Yes | CCU-12995 | Yes | SWQT (ENG.8) |  | Not covered | Fully Implemented |  |  | Fully Implemented
17251 |  | Not Changed | STEUERN_PLC_PLUG_AND_CHARGE hat obige Struktur. | STEUERN_PLC_PLUG_AND_CHARGE has the above structure. | functional | Requirement | Anforderung | rejected | [AJ, 21.10.20] Negative CR836 for PnC. Feature is not required in SP21 I20. NEO Comment: G08:No SEO Comment: Duplicate to 21327 | nicht akzeptiert / not agreed | [AJ, 21.10.20] Negative CR836 for PnC. Feature is not required in SP21 I20. | Jindal | Software | I20 11kW3p 11kW1p | CCUBK | zu bewerten / to evaluate |  |  | FDT (EA-414) | Yes | CCU-12995 | Yes | SWQT (ENG.8) |  |  | Fully Implemented |  |  | Fully Implemented
17252 |  | Not Changed | Das Lesen des Status der automatischen Zertifikatsauswahl entspricht dem ZEDIS Diagnosejob STATUS_PLC_AUTO_ZERTIFIKATSAUSWAHL_LESEN. | Read Automated Certificate Selection Status corresponds to ZEDIS diagnostic request STATUS_PLC_AUTO_ZERTIFIKATSAUSWAHL_LESEN. | functional | Requirement | Anforderung | rejected | [AJ, 21.10.20] Negative CR836 for PnC. Feature is not required in SP21 I20. NEO Comment: G08:No SEO Comment: Duplicate | nicht akzeptiert / not agreed | [AJ, 21.10.20] Negative CR836 for PnC. Feature is not required in SP21 I20. | Jindal | Software | I20 11kW3p 11kW1p | CCUBK | zu bewerten / to evaluate |  |  | FDT (EA-414) | Yes | CCU-12995 | Yes | SWQT (ENG.8) |  | Partly covered | Fully Implemented |  |  | Fully Implemented
17253 |  | Not Changed | STATUS_PLC_AUTO_ZERTIFIKATSAUSWAHL_LESEN hat obige Struktur. | STATUS_PLC_AUTO_ZERTIFIKATSAUSWAHL_LESEN has the above structure. | functional | Requirement | Anforderung | rejected | [AJ, 21.10.20] Negative CR836 for PnC. Feature is not required in SP21 I20. NEO Comment: G08:No SEO Comment: Duplicate to 21329 | nicht akzeptiert / not agreed | [AJ, 21.10.20] Negative CR836 for PnC. Feature is not required in SP21 I20. | Jindal | Software | I20 11kW3p 11kW1p | CCUBK | zu bewerten / to evaluate |  |  | FDT (EA-414) | Yes | CCU-12995 | Yes | SWQT (ENG.8) |  |  | Fully Implemented |  |  | Fully Implemented
17254 |  | Not Changed | Das Setzen des Automatischen Zertifikatsauswahl Status entspricht dem ZEDIS Diagnosejob STEUERN_PLC_AUTO_ZERTIFKATSAUSWAHL. | Set Automated Certificate Selection Status corresponds to ZEDIS diagnostic request STEUERN_PLC_AUTO_ZERTIFKATSAUSWAHL. | functional | Requirement | Anforderung | rejected | [AJ, 21.10.20] Negative CR836 for PnC. Feature is not required in SP21 I20. NEO Comment: G08:No SEO Comment: Duplicate | nicht akzeptiert / not agreed | [AJ, 21.10.20] Negative CR836 for PnC. Feature is not required in SP21 I20. | Jindal | Software | I20 11kW3p 11kW1p | CCUBK | zu bewerten / to evaluate |  |  | FDT (EA-414) | Yes | CCU-12995 | Yes | SWQT (ENG.8) |  | Partly covered | Fully Implemented |  |  | Fully Implemented
17255 |  | Not Changed | STEUERN_PLC_AUTO_ZERTIFKATSAUSWAHL hat obige Struktur. | STEUERN_PLC_AUTO_ZERTIFKATSAUSWAHL has the above structure. | functional | Requirement | Anforderung | rejected | [AJ, 21.10.20] Negative CR836 for PnC. Feature is not required in SP21 I20. NEO Comment: G08:No SEO Comment: Duplicate to 21331 | nicht akzeptiert / not agreed | [AJ, 21.10.20] Negative CR836 for PnC. Feature is not required in SP21 I20. | Jindal | Software | I20 11kW3p 11kW1p | CCUBK | zu bewerten / to evaluate |  |  | FDT (EA-414) | Yes | CCU-12995 | Yes | SWQT (ENG.8) |  |  | Fully Implemented |  |  | Fully Implemented
17256 |  | Not Changed | Das Setzen der Kommunikations Einstellung entspricht dem ZEDIS Diagnosejob STEUERN_PLC_KOMMUNIKATION_EINSTELLUNGEN_SETZEN. | Set Communication Settings corresponds to ZEDIS diagnostic request STEUERN_PLC_KOMMUNIKATION_EINSTELLUNGEN_SETZEN. | functional | Requirement | Anforderung | rejected | [AJ, 21.10.20] Negative CR836 for PnC. Feature is not required in SP21 I20. NEO Comment: G08:No SEO Comment: Duplicate | nicht akzeptiert / not agreed | [AJ, 21.10.20] Negative CR836 for PnC. Feature is not required in SP21 I20. | Jindal | Software | I20 11kW3p 11kW1p | CCUBK | zu bewerten / to evaluate |  |  | FDT (EA-414) | Yes | CCU-12995 | Yes | SWQT (ENG.8) |  | Not covered | Fully Implemented |  |  | Fully Implemented
17257 |  | Not Changed | STEUERN_PLC_KOMMUNIKATION_EINSTELLUNGEN_SETZEN hat obige Struktur. | STEUERN_PLC_KOMMUNIKATION_EINSTELLUNGEN_SETZEN has the above structure. | functional | Requirement | Anforderung | rejected | [AJ, 21.10.20] Negative CR836 for PnC. Feature is not required in SP21 I20. NEO Comment: G08:No SEO Comment: Duplicate to 21333 | nicht akzeptiert / not agreed | [AJ, 21.10.20] Negative CR836 for PnC. Feature is not required in SP21 I20. | Jindal | Software | I20 11kW3p 11kW1p | CCUBK | zu bewerten / to evaluate |  |  | FDT (EA-414) | Yes | CCU-12995 | Yes | SWQT (ENG.8) |  |  | Fully Implemented |  |  | Fully Implemented
17258 |  | Not Changed | Das Lesen der Kommunikations Einstellung entspricht dem ZEDIS Diagnosejob STATUS_PLC_KOMMUNIKATION_EINSTELLUNGEN_LESEN. | Read Communication Settings corresponds to ZEDIS diagnostic request STATUS_PLC_KOMMUNIKATION_EINSTELLUNGEN_LESEN. | functional | Requirement | Anforderung | rejected | [AJ, 21.10.20] Negative CR836 for PnC. Feature is not required in SP21 I20. NEO Comment: G08:No SEO Comment: Duplicate | nicht akzeptiert / not agreed | [AJ, 21.10.20] Negative CR836 for PnC. Feature is not required in SP21 I20. | Jindal | Software | I20 11kW3p 11kW1p | CCUBK | zu bewerten / to evaluate |  |  | FDT (EA-414) | Yes | CCU-12995 | Yes | SWQT (ENG.8) |  | Not covered | Fully Implemented |  |  | Fully Implemented
17259 |  | Not Changed | STATUS_PLC_KOMMUNIKATION_EINSTELLUNGEN_LESEN hat obige Struktur. | STATUS_PLC_KOMMUNIKATION_EINSTELLUNGEN_LESEN has the above structure. | functional | Requirement | Anforderung | rejected | [AJ, 21.10.20] Negative CR836 for PnC. Feature is not required in SP21 I20. NEO Comment: G08:No SEO Comment: Duplicate to 21335 | nicht akzeptiert / not agreed | [AJ, 21.10.20] Negative CR836 for PnC. Feature is not required in SP21 I20. | Jindal | Software | I20 11kW3p 11kW1p | CCUBK | zu bewerten / to evaluate |  |  | FDT (EA-414) | Yes | CCU-12995 | Yes | SWQT (ENG.8) |  |  | Fully Implemented |  |  | Fully Implemented
17260 |  | Not Changed | Das Setzen des Wertes Unsichere Verbindung Akzeptieren (kein TLS) entspricht dem ZEDIS Diagnosejob STEUERN_PLC_UNSICHEREVERBINDUNG_AKZEPTIEREN. | Set Accept Insecure Connection Value (no TLS) corresponds to ZEDIS diagnostic request STEUERN_PLC_UNSICHEREVERBINDUNG_AKZEPTIEREN. | functional | Requirement | Anforderung | rejected | [AJ, 21.10.20] Negative CR836 for PnC. Feature is not required in SP21 I20. NEO Comment: G08:No SEO Comment: Duplicate | nicht akzeptiert / not agreed | [AJ, 21.10.20] Negative CR836 for PnC. Feature is not required in SP21 I20. | Jindal | Software | I20 11kW3p 11kW1p | CCUBK | zu bewerten / to evaluate |  |  | FDT (EA-414) | No | CCU-12995 | Yes | SWQT (ENG.8) |  | Partly covered | Fully Implemented |  |  | Fully Implemented
17261 |  | Not Changed | STEUERN_PLC_UNSICHEREVERBINDUNG_AKZEPTIEREN hat obige Struktur. | STEUERN_PLC_UNSICHEREVERBINDUNG_AKZEPTIEREN has the above structure. | functional | Requirement | Anforderung | rejected | [AJ, 21.10.20] Negative CR836 for PnC. Feature is not required in SP21 I20. NEO Comment: G08:No SEO Comment: Duplicate to 21337 | nicht akzeptiert / not agreed | [AJ, 21.10.20] Negative CR836 for PnC. Feature is not required in SP21 I20. | Jindal | Software | I20 11kW3p 11kW1p | CCUBK | zu bewerten / to evaluate |  |  | FDT (EA-414) | Yes | CCU-12995 | Yes | SWQT (ENG.8) |  |  | Fully Implemented |  |  | Fully Implemented
17262 |  | Not Changed | Das Lesen des Wertes Unsichere Verbindung Akzeptieren (kein TLS) entspricht dem ZEDIS Diagnosejob STATUS_PLC_UNSICHEREVERBINDUNG_AKZEPTIEREN_LESEN. | Read Accept Insecure Connection Value (no TLS) corresponds to ZEDIS diagnostic request STATUS_PLC_UNSICHEREVERBINDUNG_AKZEPTIEREN_LESEN. | functional | Requirement | Anforderung | rejected | [AJ, 21.10.20] Negative CR836 for PnC. Feature is not required in SP21 I20. NEO Comment: G08:No SEO Comment: Duplicate | nicht akzeptiert / not agreed | [AJ, 21.10.20] Negative CR836 for PnC. Feature is not required in SP21 I20. | Jindal | Software | I20 11kW3p 11kW1p | CCUBK | zu bewerten / to evaluate |  |  | FDT (EA-414) | No | CCU-12995 | Yes | SWQT (ENG.8) |  | Partly covered | Fully Implemented |  |  | Fully Implemented
17263 |  | Not Changed | STATUS_PLC_UNSICHEREVERBINDUNG_AKZEPTIEREN_LESEN hat obige Struktur. | STATUS_PLC_UNSICHEREVERBINDUNG_AKZEPTIEREN_LESEN has the above structure. | functional | Requirement | Anforderung | rejected | [AJ, 21.10.20] Negative CR836 for PnC. Feature is not required in SP21 I20. NEO Comment: G08:No SEO Comment: Duplicate to 21339 | nicht akzeptiert / not agreed | [AJ, 21.10.20] Negative CR836 for PnC. Feature is not required in SP21 I20. | Jindal | Software | I20 11kW3p 11kW1p | CCUBK | zu bewerten / to evaluate |  |  | FDT (EA-414) | Yes | CCU-12995 | Yes | SWQT (ENG.8) |  |  | Fully Implemented |  |  | Fully Implemented
17264 |  | Not Changed | Das Setzen aller Vertragszertifikatsnamen entspricht dem ZEDIS Diagnosejob STATUS_PLC_CONTRACT_ZERTIFIKAT_NAME_SCHREIBEN. | Set All Contract Certificate Names corresponds to ZEDIS diagnostic request STATUS_PLC_CONTRACT_ZERTIFIKAT_NAME_SCHREIBEN. | functional | Requirement | Anforderung | rejected | [AJ, 21.10.20] Negative CR836 for PnC. Feature is not required in SP21 I20. NEO Comment: G08:No SEO Comment: Duplicate | nicht akzeptiert / not agreed | [AJ, 21.10.20] Negative CR836 for PnC. Feature is not required in SP21 I20. | Jindal | Software | I20 11kW3p 11kW1p | CCUBK | zu bewerten / to evaluate |  |  | FDT (EA-414) | Yes | CCU-12995 | Yes | SWQT (ENG.8) |  | Partly covered | Fully Implemented |  |  | Fully Implemented
17265 |  | Not Changed | STATUS_PLC_CONTRACT_ZERTIFIKAT_NAME_SCHREIBEN hat obige Struktur. | STATUS_PLC_CONTRACT_ZERTIFIKAT_NAME_SCHREIBEN has the above structure. | functional | Requirement | Anforderung | rejected | [AJ, 21.10.20] Negative CR836 for PnC. Feature is not required in SP21 I20. NEO Comment: G08:No SEO Comment: Duplicate to 21341 | nicht akzeptiert / not agreed | [AJ, 21.10.20] Negative CR836 for PnC. Feature is not required in SP21 I20. | Jindal | Software | I20 11kW3p 11kW1p | CCUBK | zu bewerten / to evaluate |  |  | FDT (EA-414) | Yes | CCU-12995 | Yes | SWQT (ENG.8) |  |  | Fully Implemented |  |  | Fully Implemented
17266 |  | Not Changed | Das Lesen aller Vertragszertifikatsnamen entspricht dem ZEDIS Diagnosejob STATUS_PLC_CONTRACT_ZERTIFIKAT_NAME_LESEN. | Read All Contract Certificate Names corresponds to ZEDIS diagnostic request STATUS_PLC_CONTRACT_ZERTIFIKAT_NAME_LESEN. | functional | Requirement | Anforderung | rejected | [AJ, 21.10.20] Negative CR836 for PnC. Feature is not required in SP21 I20. NEO Comment: G08:No SEO Comment: Duplicate | nicht akzeptiert / not agreed | [AJ, 21.10.20] Negative CR836 for PnC. Feature is not required in SP21 I20. | Jindal | Software | I20 11kW3p 11kW1p | CCUBK | zu bewerten / to evaluate |  |  | FDT (EA-414) | Yes | CCU-12995 | Yes | SWQT (ENG.8) |  | Partly covered | Fully Implemented |  |  | Fully Implemented
17267 |  | Not Changed | STATUS_PLC_CONTRACT_ZERTIFIKAT_NAME_LESEN hat obige Struktur. | STATUS_PLC_CONTRACT_ZERTIFIKAT_NAME_LESEN has the above structure. | functional | Requirement | Anforderung | rejected | [AJ, 21.10.20] Negative CR836 for PnC. Feature is not required in SP21 I20. NEO Comment: G08:No SEO Comment: Duplicate to 21343 | nicht akzeptiert / not agreed | [AJ, 21.10.20] Negative CR836 for PnC. Feature is not required in SP21 I20. | Jindal | Software | I20 11kW3p 11kW1p | CCUBK | zu bewerten / to evaluate |  |  | FDT (EA-414) | Yes | CCU-12995 | Yes | SWQT (ENG.8) |  |  | Fully Implemented |  |  | Fully Implemented
17268 |  | Not Changed |  | General configuration | N/A | Heading | Information | rejected | [AJ, 21.10.20] Negative CR836 for PnC. Feature is not required in SP21 I20. Internaly marked as N/A | nicht akzeptiert / not agreed | [AJ, 21.10.20] Negative CR836 for PnC. Feature is not required in SP21 I20. | N/A |  | G08 I20 | CCUBK |  |  |  | FDT (EA-414) | No |  | No | Review |  |  | N/A |  |  | Open
17269 |  | Not Changed | Das Lesen des Internetzugangsstatus via VAS für öffentliche EVSE entspricht dem ZEDIS Diagnosejob STATUS_PLC_VAS_INTERNET_ZUGANG_LESEN. | Read Internet Access Status via VAS for Public EVSE corresponds to ZEDIS diagnostic request STATUS_PLC_VAS_INTERNET_ZUGANG_LESEN. | functional | Requirement | Anforderung | rejected | [AJ, 21.10.20] Negative CR836 for PnC. Feature is not required in SP21 I20. NEO Comment: G08:No SEO Comment: Duplicate | nicht akzeptiert / not agreed | [AJ, 21.10.20] Negative CR836 for PnC. Feature is not required in SP21 I20. | Jindal | Software | I20 11kW3p 11kW1p | CCUBK | zu bewerten / to evaluate |  |  | FDT (EA-414) | Yes | CCU-12995 | Yes | SWQT (ENG.8) |  | Not covered | Fully Implemented |  |  | Fully Implemented
17270 |  | Not Changed | STATUS_PLC_VAS_INTERNET_ZUGANG_LESEN hat obige Struktur. | STATUS_PLC_VAS_INTERNET_ZUGANG_LESEN has the above structure. | functional | Requirement | Anforderung | rejected | [AJ, 21.10.20] Negative CR836 for PnC. Feature is not required in SP21 I20. NEO Comment: G08:No SEO Comment: Duplicate to 21345 | nicht akzeptiert / not agreed | [AJ, 21.10.20] Negative CR836 for PnC. Feature is not required in SP21 I20. | Jindal | Software | I20 11kW3p 11kW1p | CCUBK | zu bewerten / to evaluate |  |  | FDT (EA-414) | Yes | CCU-12995 | Yes | SWQT (ENG.8) |  |  | Fully Implemented |  |  | Fully Implemented
17271 |  | Not Changed | Das Setzen des Internetzugangsstatus via VAS für öffentliche EVSE entspricht dem ZEDIS Diagnosejob STEUERN_PLC_VAS_INTERNET_ZUGANG. | Set Internet Access Status via VAS for Public EVSE corresponds to ZEDIS diagnostic request STEUERN_PLC_VAS_INTERNET_ZUGANG. | functional | Requirement | Anforderung | rejected | [AJ, 21.10.20] Negative CR836 for PnC. Feature is not required in SP21 I20. NEO Comment: G08:No SEO Comment: Duplicate | nicht akzeptiert / not agreed | [AJ, 21.10.20] Negative CR836 for PnC. Feature is not required in SP21 I20. | Jindal | Software | I20 11kW3p 11kW1p | CCUBK | zu bewerten / to evaluate |  |  | FDT (EA-414) | Yes | CCU-12995 | Yes | SWQT (ENG.8) |  | Not covered | Fully Implemented |  |  | Fully Implemented
17272 |  | Not Changed | STEUERN_PLC_VAS_INTERNET_ZUGANG hat obige Struktur. | STEUERN_PLC_VAS_INTERNET_ZUGANG has the above structure. | functional | Requirement | Anforderung | rejected | [AJ, 21.10.20] Negative CR836 for PnC. Feature is not required in SP21 I20. NEO Comment: G08:No SEO Comment: Duplicate to 21347 | nicht akzeptiert / not agreed | [AJ, 21.10.20] Negative CR836 for PnC. Feature is not required in SP21 I20. | Jindal | Software | I20 11kW3p 11kW1p | CCUBK | zu bewerten / to evaluate |  |  | FDT (EA-414) | Yes | CCU-12995 | Yes | SWQT (ENG.8) |  |  | Fully Implemented |  |  | Fully Implemented
17273 |  | Not Changed | Das Setzen der Backend URL entspricht dem ZEDIS Diagnosejob STEUERN_PLC_BACKEND_URL_SCHREIBEN. | Set Backend URL corresponds to ZEDIS diagnostic request STEUERN_PLC_BACKEND_URL_SCHREIBEN. | functional | Requirement | Anforderung | rejected | [AJ, 21.10.20] Negative CR836 for PnC. Feature is not required in SP21 I20. NEO Comment: G08:No SEO Comment: Duplicate | nicht akzeptiert / not agreed | [AJ, 21.10.20] Negative CR836 for PnC. Feature is not required in SP21 I20. | Jindal | Software | I20 11kW3p 11kW1p | CCUBK | zu bewerten / to evaluate |  |  | FDT (EA-414) | Yes | CCU-12995 | Yes | SWQT (ENG.8) |  | Partly covered | Fully Implemented |  |  | Fully Implemented
17274 |  | Not Changed | STEUERN_PLC_BACKEND_URL_SCHREIBEN hat obige Struktur. | STEUERN_PLC_BACKEND_URL_SCHREIBEN has the above structure. | functional | Requirement | Anforderung | rejected | [AJ, 21.10.20] Negative CR836 for PnC. Feature is not required in SP21 I20. NEO Comment: G08:No SEO Comment: Duplicate to 21349 | nicht akzeptiert / not agreed | [AJ, 21.10.20] Negative CR836 for PnC. Feature is not required in SP21 I20. | Jindal | Software | I20 11kW3p 11kW1p | CCUBK | zu bewerten / to evaluate |  |  | FDT (EA-414) | Yes | CCU-12995 | Yes | SWQT (ENG.8) |  |  | Fully Implemented |  |  | Fully Implemented
17275 |  | Not Changed | Das Lesen der Backend URL entspricht dem ZEDIS Diagnosejob STATUS_PLC_BACKEND_URL_LESEN. | Read Backend URL corresponds to ZEDIS diagnostic request STATUS_PLC_BACKEND_URL_LESEN. | functional | Requirement | Anforderung | rejected | [AJ, 21.10.20] Negative CR836 for PnC. Feature is not required in SP21 I20. NEO Comment: G08:No SEO Comment: Duplicate | nicht akzeptiert / not agreed | [AJ, 21.10.20] Negative CR836 for PnC. Feature is not required in SP21 I20. | Jindal | Software | I20 11kW3p 11kW1p | CCUBK | zu bewerten / to evaluate |  |  | FDT (EA-414) | Yes | CCU-12995 | Yes | SWQT (ENG.8) |  | Partly covered | Fully Implemented |  |  | Fully Implemented
17276 |  | Not Changed | STATUS_PLC_BACKEND_URL_LESEN hat obige Struktur. | STATUS_PLC_BACKEND_URL_LESEN has the above structure. | functional | Requirement | Anforderung | rejected | [AJ, 21.10.20] Negative CR836 for PnC. Feature is not required in SP21 I20. NEO Comment: G08:No SEO Comment: Duplicate to 21351 | nicht akzeptiert / not agreed | [AJ, 21.10.20] Negative CR836 for PnC. Feature is not required in SP21 I20. | Jindal | Software | I20 11kW3p 11kW1p | CCUBK | zu bewerten / to evaluate |  |  | FDT (EA-414) | Yes | CCU-12995 | Yes | SWQT (ENG.8) |  |  | Fully Implemented |  |  | Fully Implemented
27535 | CCUGEN5IP-722 | Not Changed |  | Broken N-Line | N/A | Heading | Information | accepted |  | akzeptiert / agreed |  | N/A |  | G08 I20 | CCUBK |  |  |  |  | No |  | No | Review |  |  | N/A |  |  | Open
27536 | CCUGEN5IP-722 | Not Changed | Die Teilfunktion "Komponentenschutz und Derating" muss einen N-Leiterfehler erkennen, wenn für eine parametrierbare Zeitdauer (z.B. 120 sec) ein unterbrochner N-Leiter erkannt wird. | The function "Komponentenschutz und Derating" shall detect a N-line error if a disconneted N-line is detected for a parameterizable period (e.g. 120 sec). | functional | Requirement | Anforderung | on hold | [20201104, AB] Implementation on-hold until CR-722 is clarified set A_Need_coverage_report = No [20200922, AB] CR-722 on hold. Follow up 2nd Oct 2020 [20200224 AB] The CR-722 is requested for I20 --> A_Variants is updated (remove G08) 13.2.2019_AD: Confirmation for CR-722 is open. PANA HW says it is not possible. | nicht akzeptiert / not agreed | [20210122, Lokesh.D] No Implementation until CR-722 (status on hold by BMW) is clarified/confirmed | Bertolino | Software Hardware | I20 | CCUBK |  |  |  |  | Yes | CCU-16173 | No | SYQT (ENG.10) SYIT (ENG.9) | [20201104, AB] Implementation on-hold until CR-722 is clarified set A_Verification_Specification_status = Not Covered | Not covered | Fully Implemented | Not Implemented |  | Open
27537 | CCUGEN5IP-722 | Not Changed | Beim Erkennen einens N-Leiterfehlers muss die Teilfunktion "Komponentenschutz und Derating" das Bit "Abschaltung N-Leiterfehler" im Error-Statuswort setzen. | If a N-line error is detected, the function "Komponentenschutz und Derating" shall set the "Abschaltung N-Leiterfehler" bit in the error status word. | functional | Requirement | Anforderung | on hold | [20201104, AB] Implementation on-hold until CR-722 is clarified set A_Need_coverage_report = No [20200922, AB] CR-722 on hold. Follow up 2nd Oct 2020 [20200224 AB] The CR-722 is requested for I20 --> A_Variants is updated (remove G08) 13.2.2019_AD: Confirmation for CR-722 is open. PANA HW says it is not possible. | nicht akzeptiert / not agreed | [20210122, Lokesh.D] No Implementation until CR-722 (status on hold by BMW) is clarified/confirmed | Bertolino | Software Hardware | I20 | CCUBK |  |  |  |  | Yes | CCU-16173 | No | SYQT (ENG.10) SYIT (ENG.9) | [20201104, AB] Implementation on-hold until CR-722 is clarified set A_Verification_Specification_status = Not Covered | Not covered | Fully Implemented | Not Implemented |  | Open
27538 | CCUGEN5IP-722 | Not Changed | Die Diagnose für N-Leiterfehler darf nur durchgeführt werden, wenn das jeweilige Lademodul die Sollbetriebsart "Charge" von der Funktion "LDK" kommandiert bekommt. | The diagnostics for N-Line error shall be performed only when the target operating mode "Charge" (2) is commanded by the "LDK" function. | functional | Requirement | Anforderung | on hold | [20201104, AB] Implementation on-hold until CR-722 is clarified set A_Need_coverage_report = No [20200922, AB] CR-722 on hold. Follow up 2nd Oct 2020 [20200224 AB] The CR-722 is requested for I20 --> A_Variants is updated (remove G08) 13.2.2019_AD: Confirmation for CR-722 is open. PANA HW says it is not possible. | nicht akzeptiert / not agreed | [20210122, Lokesh.D] No Implementation until CR-722 (status on hold by BMW) is clarified/confirmed | Bertolino | Software Hardware | I20 | CCUBK |  |  |  |  | Yes | CCU-16173 | No | SYQT (ENG.10) SYIT (ENG.9) | [20201104, AB] Implementation on-hold until CR-722 is clarified set A_Verification_Specification_status = Not Covered | Not covered | Fully Implemented | Not Implemented |  | Open
10108 |  | Not Changed |  | eDrive | N/A | Heading | Information | accepted | Internaly marked as N/A | akzeptiert / agreed | Internaly marked as N/A | N/A |  | G08 I20 | CCUBK |  |  |  | FDT (EA-414) | No |  | No | Review |  |  | N/A |  |  | Open
10109 |  | Not Changed |  | Functional Architecture | N/A | Heading | Information | accepted | Internaly marked as N/A | akzeptiert / agreed | Internaly marked as N/A | N/A |  | G08 I20 | CCUBK |  |  |  | FDT (EA-414) | No |  | No | Review |  |  | N/A |  |  | Open
27539 | CCUGEN5IP-682 | Not Changed | Ab Gen5 soll CCU ebenfalls wach gehalten werden (Anforderung_Status_KommunikationNotwendig_Hochvoltspeicher=8, siehe Kodierung Anforderung des Teilnetzes), wenn: - eine Wachhalteanforderung von Ladeinterface (BMWcif_st_NoSleepPerm) vorliegt ODER - eine bedatbare Zeitschwelle (Initial: 5s) nach Aufstart des Steuergerätes CCU nicht überschritten ist. |  | functional | Requirement | Anforderung | accepted | LokeshDevaraj_11Jan2021: English description is removed. no change in German description. hence taking over same status as previous. [Satish Singh ] This is implemented by CCU-10798 | akzeptiert / agreed |  | Singh | Software | G08 I20 | CCUBK |  |  |  |  | Yes | CCU-4964 CCU-2439 CCU-1794 CCU-938 CCU-10798 | Yes | SWQT (ENG.8) |  | Fully covered | Fully Implemented |  |  | Fully Implemented
10110 |  | Not Changed |  | Gen5 Requirements | N/A | Heading | Information | accepted | Internaly marked as N/A | akzeptiert / agreed | Internaly marked as N/A | N/A |  | G08 I20 | CCUBK |  |  |  | FDT (EA-414) | No |  | No | Review |  |  | N/A |  |  | Open
10111 | CCUGEN5IP-838 | Not Changed |  | Generate Momentum | N/A | Heading | Information | accepted | Internaly marked as N/A agreed as heading | akzeptiert / agreed | Agreed as heading, but Internaly marked as N/A | N/A |  | G08 I20 | CCU74G1PH CCU110G CCU110G-TU1 CCU220G3PH |  |  |  | FDT (EA-414) | No |  | No | Review |  |  | N/A |  |  | Open
10179 | CCUGEN5IP-838 | Not Changed |  | Function Block Observer | N/A | Heading | Information | accepted | Internaly marked as N/A | akzeptiert / agreed | Internaly marked as N/A | N/A |  | G08 I20 | CCU74G1PH CCU110G CCU110G-TU1 CCU220G3PH |  |  |  | FDT (EA-414) | No |  | No | Review |  |  | N/A |  |  | Open
16856 | CCUGEN5IP-838 | Not Changed |  | Input signals | N/A | Heading | Information | accepted | Internaly marked as N/A | akzeptiert / agreed | Internaly marked as N/A | N/A |  | G08 I20 | CCU74G1PH CCU110G CCU110G-TU1 CCU220G3PH |  |  |  | FDT (EA-414) | No |  | No | Review |  |  | N/A |  |  | Open
16857 |  | Deleted | Die Funktion "Observer" muss den Wert der aktuellen Ist-Leistung der HV-Batterie durch das logische Signal Verfügbar_Leistung_Langzeit_Entladung_Hochvoltspeicher einlesen. | The function "Observer" must read in the active value of the actual power by the logic signal Verfügbar_Leistung_Langzeit_Entladung_Hochvoltspeicher. | open | Requirement | Anforderung | open | [L.D., 01.08.2018] - Confirmed by BMW with JiRa ticket ‘BMW03-12061’ to reject the requirement as not in scope of Panasonic. | nicht akzeptiert / not agreed | [L.D., 01.08.2018] - Confirmed by BMW with JiRa ticket ‘BMW03-12061’ to reject the requirement as not in scope of Panasonic. | open |  |  | CCUBK | akzeptiert / accepted |  |  | FDT (EA-414) | Yes |  | Under review | Review |  |  | N/A |  |  | Open
16858 |  | Deleted | Die Funktion "Observer" muss den Wert des aktuellen ungefilterten Stroms der HV-Batterie durch das logische Signal Strom_Entladen_Hochvoltspeicher_Ist_ungefiltert einlesen. | The function "Observer" must read in the active value of the unfiltered current of the HV-battery by the logic signal Strom_Entladen_Hochvoltspeicher_Ist_ungefiltert. | open | Requirement | Anforderung | open | [L.D., 01.08.2018] - Confirmed by BMW with JiRa ticket ‘BMW03-12061’ to reject the requirement as not in scope of Panasonic. | nicht akzeptiert / not agreed | [L.D., 01.08.2018] - Confirmed by BMW with JiRa ticket ‘BMW03-12061’ to reject the requirement as not in scope of Panasonic. | open |  |  | CCUBK | akzeptiert / accepted |  |  | FDT (EA-414) | Yes |  | Under review | Review |  |  | N/A |  |  | Open
16859 |  | Deleted | Die Funktion "Observer" muss den Wert des aktuellen Stroms der HV-Batterie durch das logische Signal Ist_Strom_Hochvoltspeicher einlesen. | The function "Observer" must read in the active value of the current of the HV-Battery by the logic signal Ist_Strom_Hochvoltspeicher. | open | Requirement | Anforderung | open | [L.D., 01.08.2018] - Confirmed by BMW with JiRa ticket ‘BMW03-12061’ to reject the requirement as not in scope of Panasonic. | nicht akzeptiert / not agreed | [L.D., 01.08.2018] - Confirmed by BMW with JiRa ticket ‘BMW03-12061’ to reject the requirement as not in scope of Panasonic. | open |  |  | CCUBK | akzeptiert / accepted |  |  | FDT (EA-414) | Yes |  | Under review | Review |  |  | N/A |  |  | Open
16860 |  | Deleted | Die Funktion "Observer" muss den Wert der aktuellen Spannung der HV-Batterie durch das logische Signal Ist_Spannung_Hochvoltspeicher einlesen. | The function "Observer" must read in the active value of the voltage of the HV-Battery by the logic signal Ist_Spannung_Hochvoltspeicher. | open | Requirement | Anforderung | open | [L.D., 01.08.2018] - Confirmed by BMW with JiRa ticket ‘BMW03-12061’ to reject the requirement as not in scope of Panasonic. | nicht akzeptiert / not agreed | [L.D., 01.08.2018] - Confirmed by BMW with JiRa ticket ‘BMW03-12061’ to reject the requirement as not in scope of Panasonic. | open |  |  | CCUBK | akzeptiert / accepted |  |  | FDT (EA-414) | Yes |  | Under review | Review |  |  | N/A |  |  | Open
16861 |  | Deleted | Die Funktion "Observer" muss den Wert der aktuellen Ladestromgrenze der HV-Batterie durch das logische Signal Strom_Dynamisch_Maximal_Ladung_Hochvoltspeicher einlesen. | The function "Observer" must read in the active value of the current of the HV-Battery by the logic signal Ist_Strom_Hochvoltspeicher. | open | Requirement | Anforderung | open | [L.D., 01.08.2018] - Confirmed by BMW with JiRa ticket ‘BMW03-12061’ to reject the requirement as not in scope of Panasonic. | nicht akzeptiert / not agreed | [L.D., 01.08.2018] - Confirmed by BMW with JiRa ticket ‘BMW03-12061’ to reject the requirement as not in scope of Panasonic. | open |  |  | CCUBK | akzeptiert / accepted |  |  | FDT (EA-414) | Yes |  | Under review | Review |  |  | N/A |  |  | Open
16862 |  | Deleted | Die Funktion "Observer" muss den Wert der aktuellen Entladestromgrenze der HV-Batterie durch das logische Signal Strom_Dynamisch_Maximal_Entladung_Hochvoltspeicher einlesen. | The function "Observer" must read in the active current-discarge limit of the HV-Battery by the logic signal Strom_Dynamisch_Maximal_Entladung_Hochvoltspeicher. | open | Requirement | Anforderung | open | [L.D., 01.08.2018] - Confirmed by BMW with JiRa ticket ‘BMW03-12061’ to reject the requirement as not in scope of Panasonic. | nicht akzeptiert / not agreed | [L.D., 01.08.2018] - Confirmed by BMW with JiRa ticket ‘BMW03-12061’ to reject the requirement as not in scope of Panasonic. | open |  |  | CCUBK | akzeptiert / accepted |  |  | FDT (EA-414) | Yes |  | Under review | Review |  |  | N/A |  |  | Open
16863 |  | Deleted | Die Funktion "Observer" muss den Wert der minimalen Spannungsgrenze der HV-Batterie durch das logische Signal Voraussage_Spannung_Kurzzeit_Entladung_Hochvoltspeicher einlesen. | The function "Observer" must read in minimal voltage limit of the HV-Battery by the logic signal Voraussage_Spannung_Kurzzeit_Entladung_Hochvoltspeicher. | open | Requirement | Anforderung | open | [L.D., 01.08.2018] - Confirmed by BMW with JiRa ticket ‘BMW03-12061’ to reject the requirement as not in scope of Panasonic. | nicht akzeptiert / not agreed | [L.D., 01.08.2018] - Confirmed by BMW with JiRa ticket ‘BMW03-12061’ to reject the requirement as not in scope of Panasonic. | open |  |  | CCUBK | akzeptiert / accepted |  |  | FDT (EA-414) | Yes |  | Under review | Review |  |  | N/A |  |  | Open
16864 |  | Deleted | Die Funktion "Observer" muss den Wert der maximalen Spannungsgrenze der HV-Batterie durch das logische Signal Voraussage_Spannung_Kurzzeit_Ladung_Hochvoltspeicher einlesen. |  | open | Requirement | Anforderung | open | [L.D., 01.08.2018] - Confirmed by BMW with JiRa ticket ‘BMW03-12061’ to reject the requirement as not in scope of Panasonic. | nicht akzeptiert / not agreed | [L.D., 01.08.2018] - Confirmed by BMW with JiRa ticket ‘BMW03-12061’ to reject the requirement as not in scope of Panasonic. | open |  |  | CCUBK | akzeptiert / accepted |  |  | FDT (EA-414) | Yes |  | Under review | Review |  |  | N/A |  |  | Open
16865 |  | Deleted | Die Funktion "Observer" muss den Wert des RMS-Stroms der HV-Batterie durch das logische Signal Strom_RMS_Hochvoltspeicher_Ist einlesen. |  | open | Requirement | Anforderung | open | [L.D., 01.08.2018] - Confirmed by BMW with JiRa ticket ‘BMW03-12061’ to reject the requirement as not in scope of Panasonic. | nicht akzeptiert / not agreed | [L.D., 01.08.2018] - Confirmed by BMW with JiRa ticket ‘BMW03-12061’ to reject the requirement as not in scope of Panasonic. | open |  |  | CCUBK | akzeptiert / accepted |  |  | FDT (EA-414) | Yes |  | Under review | Review |  |  | N/A |  |  | Open
16866 |  | Deleted | Die Funktion "Observer" muss den Wert der Grenze des Peak-Stroms der HV-Batterie durch das logische Signal Strom_Peak_Hochvoltspeicher_Grenze einlesen. |  | open | Requirement | Anforderung | open | [L.D., 01.08.2018] - Confirmed by BMW with JiRa ticket ‘BMW03-12061’ to reject the requirement as not in scope of Panasonic. | nicht akzeptiert / not agreed | [L.D., 01.08.2018] - Confirmed by BMW with JiRa ticket ‘BMW03-12061’ to reject the requirement as not in scope of Panasonic. | open |  |  | CCUBK | akzeptiert / accepted |  |  | FDT (EA-414) | Yes |  | Under review | Review |  |  | N/A |  |  | Open
16867 |  | Deleted | Die Funktion "Observer" muss den Wert der Grenze des Dauer-Stroms der HV-Batterie durch das logische Signal Strom_Continuous_Hochvoltspeicher_Grenze einlesen. |  | open | Requirement | Anforderung | open | [L.D., 01.08.2018] - Confirmed by BMW with JiRa ticket ‘BMW03-12061’ to reject the requirement as not in scope of Panasonic. | nicht akzeptiert / not agreed | [L.D., 01.08.2018] - Confirmed by BMW with JiRa ticket ‘BMW03-12061’ to reject the requirement as not in scope of Panasonic. | open |  |  | CCUBK | akzeptiert / accepted |  |  | FDT (EA-414) | Yes |  | Under review | Review |  |  | N/A |  |  | Open
16868 |  | Deleted | Die Funktion "Observer" muss den Wert des vorausgesagten Stroms der HV-Batterie bei einer Dauerbelastung über einen bestimmten Zeitraum durch das logische Signal Strom_Continuous_Load_Limited_Time_Hochvoltspeicher_Prognose einlesen. |  | open | Requirement | Anforderung | open | [L.D., 01.08.2018] - Confirmed by BMW with JiRa ticket ‘BMW03-12061’ to reject the requirement as not in scope of Panasonic. | nicht akzeptiert / not agreed | [L.D., 01.08.2018] - Confirmed by BMW with JiRa ticket ‘BMW03-12061’ to reject the requirement as not in scope of Panasonic. | open |  |  | CCUBK | akzeptiert / accepted |  |  | FDT (EA-414) | Yes |  | Under review | Review |  |  | N/A |  |  | Open
16869 |  | Deleted | Die Funktion "Observer" muss den Wert des Fehlerstromintegrals der HV-Batterie durch das logische Signal Stromintegral_Fehler_Hochvoltspeicher_Ist einlesen. |  | open | Requirement | Anforderung | open | [L.D., 01.08.2018] - Confirmed by BMW with JiRa ticket ‘BMW03-12061’ to reject the requirement as not in scope of Panasonic. | nicht akzeptiert / not agreed | [L.D., 01.08.2018] - Confirmed by BMW with JiRa ticket ‘BMW03-12061’ to reject the requirement as not in scope of Panasonic. | open |  |  | CCUBK | akzeptiert / accepted |  |  | FDT (EA-414) | Yes |  | Under review | Review |  |  | N/A |  |  | Open
16870 |  | Deleted | Die Funktion "Observer" muss den Wert des Fehlerspannungsintegrals der HV-Batterie durch das logische Signal Spannungsintegral_Fehler_Hochvoltspeicher_Ist einlesen. |  | open | Requirement | Anforderung | open | [L.D., 01.08.2018] - Confirmed by BMW with JiRa ticket ‘BMW03-12061’ to reject the requirement as not in scope of Panasonic. | nicht akzeptiert / not agreed | [L.D., 01.08.2018] - Confirmed by BMW with JiRa ticket ‘BMW03-12061’ to reject the requirement as not in scope of Panasonic. | open |  |  | CCUBK | akzeptiert / accepted |  |  | FDT (EA-414) | Yes |  | Under review | Review |  |  | N/A |  |  | Open
16871 |  | Deleted | Die Funktion "Observer" muss den Wert des Stromintegrals der HV-Batterie durch das logische Signal Stromintegral_Hochvoltspeicher_Ist einlesen. |  | open | Requirement | Anforderung | open | [L.D., 01.08.2018] - Confirmed by BMW with JiRa ticket ‘BMW03-12061’ to reject the requirement as not in scope of Panasonic. | nicht akzeptiert / not agreed | [L.D., 01.08.2018] - Confirmed by BMW with JiRa ticket ‘BMW03-12061’ to reject the requirement as not in scope of Panasonic. | open |  |  | CCUBK | akzeptiert / accepted |  |  | FDT (EA-414) | Yes |  | Under review | Review |  |  | N/A |  |  | Open
16872 | CCUGEN5IP-838 | Not Changed | Die Funktion "Observer" muss den Wert des aktuellen Stroms des eKMV durch das logische Signal Strom_eKMV_Ist einlesen. | The function "Observer" must read in the value of the active current of the eKMV by the logic signal Strom_eKMV_Ist. | functional | Requirement | Anforderung | accepted | [14.01.2020 Bruno] RQ is about getting values from eKMV and provide to BMW SWC. This is done through the COMAdapter, which provides interface/connection to BMW SWC, integrating it and ARXML files. Pana Comment: BMW response 24.06.2016: The requirement to Pana: Provide the signal. 24.06.2016: What response should we have on this? 27.06.2016 - post-meeting: Proposed requirement: the supplier SW shall provide the active current of the eKMV by the logic signal Strom_eKMV_Ist to the BMW function "Observer". SEO Comment: 27.06.2016 - post-meeting: Proposed requirement: the supplier SW shall provide the active current of the eKMV by the logic signal Strom_eKMV_Ist to the BMW function "Observer". 10.01.2018 [Carre]: re-allocated to Herbert Leuwer, as the topic only is relevant for communication | akzeptiert / agreed | [14.01.2020 Bruno] RQ is about getting values from eKMV and provide to BMW SWC. This is done through the COMAdapter, which provides interface/connection to BMW SWC, integrating it and ARXML files. BMW response 24.06.2016: The requirement to Pana: Provide the signal. 24.06.2016: What response should we have on this? 27.06.2016 - post-meeting: Proposed requirement: the supplier SW shall provide the active current of the eKMV by the logic signal Strom_eKMV_Ist to the BMW function "Observer". | Bruno | Software Test and Validation | G08 I20 | CCU74G1PH CCU110G CCU110G-TU1 CCU220G3PH | zu bewerten / to evaluate |  |  | FDT (EA-414) | No |  | Yes | Review |  | Fully covered | Fully Implemented | Implemented |  | Fully Implemented
16873 | CCUGEN5IP-838 | Not Changed | Die Funktion "Observer" muss den Wert der aktuellen Spannung des eKMV durch das logische Signal Spannung_eKMV_Ist einlesen. | The function "Observer" must read in the value of the active voltage of the eKMV by the logic signal Spannung_eKMV_Ist. | functional | Requirement | Anforderung | accepted | [14.01.2020 Bruno] RQ is about getting values from eKMV and provide to BMW SWC. This is done through the COMAdapter, which provides interface/connection to BMW SWC, integrating it and ARXML files. Pana Comment: BMW statement 24.06.2016: Limited responsibility at Panasonic: provide the signal to BMW SW SEO Comment: 10.01.2018 [Carre]: re-allocated to Herbert Leuwer, as the topic only is relevant for communication | akzeptiert / agreed | [14.01.2020 Bruno] RQ is about getting values from eKMV and provide to BMW SWC. This is done through the COMAdapter, which provides interface/connection to BMW SWC, integrating it and ARXML files. BMW statement 24.06.2016: Limited responsibility at Panasonic: provide the signal to BMW SW | Bruno | Software Test and Validation | G08 I20 | CCU74G1PH CCU110G CCU110G-TU1 CCU220G3PH | zu bewerten / to evaluate |  |  | FDT (EA-414) | No |  | Yes | Review |  | Fully covered | Fully Implemented | Implemented |  | Fully Implemented
16874 | CCUGEN5IP-838 | Not Changed | Die Funktion "Observer" muss den Wert des aktuellen Stroms des eDH durch das logische Signal Strom_eDH_Ist einlesen. | The function "Observer" must read in the value of the active current of the eDH by the logic signal Strom_eDH_Ist. | functional | Requirement | Anforderung | accepted | [14.01.2020 Bruno] RQ is about getting values from eDH and provide to BMW SWC. This is done through the COMAdapter, which provides interface/connection to BMW SWC, integrating it and ARXML files. Pana Comment: BMW statement 24.06.2016: Limited responsibility at Panasonic: provide the signal to BMW SW SEO Comment: 10.01.2018 [Carre]: re-allocated to Herbert Leuwer, as the topic only is relevant for communication | akzeptiert / agreed | [14.01.2020 Bruno] RQ is about getting values from eKMV and provide to BMW SWC. This is done through the COMAdapter, which provides interface/connection to BMW SWC, integrating it and ARXML files. BMW statement 24.06.2016: Limited responsibility at Panasonic: provide the signal to BMW SW | Bruno | Software Test and Validation | G08 I20 | CCU74G1PH CCU110G CCU110G-TU1 CCU220G3PH | zu bewerten / to evaluate |  |  | FDT (EA-414) | No |  | Yes | Review |  | Fully covered | Fully Implemented | Implemented |  | Fully Implemented
16875 | CCUGEN5IP-838 | Not Changed | Die Funktion "Observer" muss den Wert der aktuellen Spannung des eDH durch das logische Signal Spannung_eDH_Ist einlesen. | The function "Observer" must read in the value of the active voltage of the eDH by the logic signal Spannung_eDH_Ist. | functional | Requirement | Anforderung | accepted | [14.01.2020 Bruno] RQ is about getting values from eDH and provide to BMW SWC. This is done through the COMAdapter, which provides interface/connection to BMW SWC, integrating it and ARXML files. Pana Comment: [20.02.2017] [Lokesh] : eKMV by the logic signal Strom_eKMV_Ist to be created. Requirement specification document is missing for eDrive. [11.05.2017] [Lokesh Devaraj] : Pana shall provide the signal to BMW sw component SEO Comment: 10.01.2018 [Carre]: re-allocated to Herbert Leuwer, as the topic only is relevant for communication | akzeptiert / agreed | [14.01.2020 Bruno] RQ is about getting values from eKMV and provide to BMW SWC. This is done through the COMAdapter, which provides interface/connection to BMW SWC, integrating it and ARXML files. BMW statement 24.06.2016: Limited responsibility at Panasonic: provide the signal to BMW SW | Bruno | Software Test and Validation | G08 I20 | CCU74G1PH CCU110G CCU110G-TU1 CCU220G3PH | zu bewerten / to evaluate |  |  | FDT (EA-414) | No |  | Yes | Review |  | Fully covered | Fully Implemented | Implemented |  | Fully Implemented
16876 |  | Deleted | Die Funktion "Observer" muss den Wert des aktuellen Hochvoltstroms des DCDC-Wandlers durch das logische Signal Strom_DCDC-Wandler_Hochvoltteil_gemessen_Ist einlesen. |  | open | Requirement | Anforderung | open | [L.D., 01.08.2018] - Confirmed by BMW with JiRa ticket ‘BMW03-12061’ to reject the requirement as not in scope of Panasonic. | nicht akzeptiert / not agreed | [L.D., 01.08.2018] - Confirmed by BMW with JiRa ticket ‘BMW03-12061’ to reject the requirement as not in scope of Panasonic. | open |  |  | CCUBK | akzeptiert / accepted |  |  | FDT (EA-414) | Yes |  | Under review | Review |  |  | N/A |  |  | Open
16877 |  | Deleted | Die Funktion "Observer" muss den Wert der aktuellen Hochvoltspannung des DCDC-Wandlers durch das logische Signal Spannung_DCDC-Wandler_Hochvoltteil_gemessen_Ist einlesen. |  | open | Requirement | Anforderung | open | [L.D., 01.08.2018] - Confirmed by BMW with JiRa ticket ‘BMW03-12061’ to reject the requirement as not in scope of Panasonic. | nicht akzeptiert / not agreed | [L.D., 01.08.2018] - Confirmed by BMW with JiRa ticket ‘BMW03-12061’ to reject the requirement as not in scope of Panasonic. | open |  |  | CCUBK | akzeptiert / accepted |  |  | FDT (EA-414) | Yes |  | Under review | Review |  |  | N/A |  |  | Open
16878 |  | Deleted | Die Funktion "Observer" muss den Wert des aktuellen inverterseitigen Stroms durch das logische Signal Strom_Inverter_gemessen_Ist einlesen. |  | open | Requirement | Anforderung | open | [L.D., 01.08.2018] - Confirmed by BMW with JiRa ticket ‘BMW03-12061’ to reject the requirement as not in scope of Panasonic. | nicht akzeptiert / not agreed | [L.D., 01.08.2018] - Confirmed by BMW with JiRa ticket ‘BMW03-12061’ to reject the requirement as not in scope of Panasonic. | open |  |  | CCUBK | akzeptiert / accepted |  |  | FDT (EA-414) | Yes |  | Under review | Review |  |  | N/A |  |  | Open
16879 |  | Deleted | Die Funktion "Observer" muss den Wert der aktuellen inverterseitigen Spannung durch das logische Signal Spannung_Inverter_gemessen_Ist einlesen. | Bordnetz | open | Requirement | Anforderung | open | [L.D., 01.08.2018] - Confirmed by BMW with JiRa ticket ‘BMW03-12061’ to reject the requirement as not in scope of Panasonic. | nicht akzeptiert / not agreed | [L.D., 01.08.2018] - Confirmed by BMW with JiRa ticket ‘BMW03-12061’ to reject the requirement as not in scope of Panasonic. | open |  |  | CCUBK | akzeptiert / accepted |  |  | FDT (EA-414) | Yes |  | Under review | Review |  |  | N/A |  |  | Open
16880 |  | Deleted | Die Funktion "Observer" muss den Wert der aktuellen Komponentenmomentengrenzen des HEAT1 durch das logische Signal Moment_HEAT1_Grenze_Ist einlesen. | Bordnetz | open | Requirement | Anforderung | open | [L.D., 01.08.2018] - Confirmed by BMW with JiRa ticket ‘BMW03-12061’ to reject the requirement as not in scope of Panasonic. | nicht akzeptiert / not agreed | [L.D., 01.08.2018] - Confirmed by BMW with JiRa ticket ‘BMW03-12061’ to reject the requirement as not in scope of Panasonic. | open |  |  | CCUBK | akzeptiert / accepted |  |  | FDT (EA-414) | Yes |  | Under review | Review |  |  | N/A |  |  | Open
16881 |  | Deleted | Die Funktion "Observer" muss den Wert der aktuellen Komponentenmomentengrenzen des HEAT2 durch das logische Signal Moment_HEAT2_Grenze_Ist einlesen. | Bordnetz | open | Requirement | Anforderung | open | [L.D., 01.08.2018] - Confirmed by BMW with JiRa ticket ‘BMW03-12061’ to reject the requirement as not in scope of Panasonic. | nicht akzeptiert / not agreed | [L.D., 01.08.2018] - Confirmed by BMW with JiRa ticket ‘BMW03-12061’ to reject the requirement as not in scope of Panasonic. | open |  |  | CCUBK | akzeptiert / accepted |  |  | FDT (EA-414) | Yes |  | Under review | Review |  |  | N/A |  |  | Open
16882 |  | Deleted | Die Funktion "Observer" muss den Wert des aktuellen Drehmoments des HEAT1 durch das logische Signal Moment_HEAT1_Ist einlesen. | Bordnetz | open | Requirement | Anforderung | open | [L.D., 01.08.2018] - Confirmed by BMW with JiRa ticket ‘BMW03-12061’ to reject the requirement as not in scope of Panasonic. | nicht akzeptiert / not agreed | [L.D., 01.08.2018] - Confirmed by BMW with JiRa ticket ‘BMW03-12061’ to reject the requirement as not in scope of Panasonic. | open |  |  | CCUBK | akzeptiert / accepted |  |  | FDT (EA-414) | Yes |  | Under review | Review |  |  | N/A |  |  | Open
16883 |  | Deleted | Die Funktion "Observer" muss den Wert des aktuellen Drehmoments des HEAT2 durch das logische Signal Moment_HEAT2_Ist einlesen. | Bordnetz | open | Requirement | Anforderung | open | [L.D., 01.08.2018] - Confirmed by BMW with JiRa ticket ‘BMW03-12061’ to reject the requirement as not in scope of Panasonic. | nicht akzeptiert / not agreed | [L.D., 01.08.2018] - Confirmed by BMW with JiRa ticket ‘BMW03-12061’ to reject the requirement as not in scope of Panasonic. | open |  |  | CCUBK | akzeptiert / accepted |  |  | FDT (EA-414) | Yes |  | Under review | Review |  |  | N/A |  |  | Open
16884 |  | Deleted | Die Funktion "Observer" muss den Wert der aktuellen Kabelverlustleistung des HEAT1 durch das logische Signal Leistung_Verlust_HEAT1_Kabel_Ist einlesen. | Bordnetz | open | Requirement | Anforderung | open | [L.D., 01.08.2018] - Confirmed by BMW with JiRa ticket ‘BMW03-12061’ to reject the requirement as not in scope of Panasonic. | nicht akzeptiert / not agreed | [L.D., 01.08.2018] - Confirmed by BMW with JiRa ticket ‘BMW03-12061’ to reject the requirement as not in scope of Panasonic. | open |  |  | CCUBK | akzeptiert / accepted |  |  | FDT (EA-414) | Yes |  | Under review | Review |  |  | N/A |  |  | Open
16885 |  | Deleted | Die Funktion "Observer" muss den Wert der aktuellen Kabelverlustleistung des HEAT2 durch das logische Signal Leistung_Verlust_HEAT2_Kabel_Ist einlesen. | Bordnetz | open | Requirement | Anforderung | open | [L.D., 01.08.2018] - Confirmed by BMW with JiRa ticket ‘BMW03-12061’ to reject the requirement as not in scope of Panasonic. | nicht akzeptiert / not agreed | [L.D., 01.08.2018] - Confirmed by BMW with JiRa ticket ‘BMW03-12061’ to reject the requirement as not in scope of Panasonic. | open |  |  | CCUBK | akzeptiert / accepted |  |  | FDT (EA-414) | Yes |  | Under review | Review |  |  | N/A |  |  | Open
16886 |  | Deleted | Die Funktion "Observer" muss den Wert des aktuellen Deltastroms zum Speicherschutzderating durch das logische Signal Strom_Delta_HVSDerating_Ist einlesen. | Bordnetz | open | Requirement | Anforderung | open | [L.D., 01.08.2018] - Confirmed by BMW with JiRa ticket ‘BMW03-12061’ to reject the requirement as not in scope of Panasonic. | nicht akzeptiert / not agreed | [L.D., 01.08.2018] - Confirmed by BMW with JiRa ticket ‘BMW03-12061’ to reject the requirement as not in scope of Panasonic. | open |  |  | CCUBK | akzeptiert / accepted |  |  | FDT (EA-414) | Yes |  | Under review | Review |  |  | N/A |  |  | Open
16887 |  | Deleted | Die Funktion "Observer" muss den Wert der aktuellen Deltaspannung zum Speicherschutzderating durch das logische Signal Spannung_Delta_HVSDerating_Ist einlesen. | Bordnetz | open | Requirement | Anforderung | open | [L.D., 01.08.2018] - Confirmed by BMW with JiRa ticket ‘BMW03-12061’ to reject the requirement as not in scope of Panasonic. | nicht akzeptiert / not agreed | [L.D., 01.08.2018] - Confirmed by BMW with JiRa ticket ‘BMW03-12061’ to reject the requirement as not in scope of Panasonic. | open |  |  | CCUBK | akzeptiert / accepted |  |  | FDT (EA-414) | Yes |  | Under review | Review |  |  | N/A |  |  | Open
16888 |  | Deleted | Die Funktion "Observer" muss den Wert der aktuellen Bordnetzleistung durch das logische Signal Leistung_Bordnetz_Nebenverbraucher_Ist einlesen. | Bordnetz | open | Requirement | Anforderung | open | [L.D., 01.08.2018] - Confirmed by BMW with JiRa ticket ‘BMW03-12061’ to reject the requirement as not in scope of Panasonic. | nicht akzeptiert / not agreed | [L.D., 01.08.2018] - Confirmed by BMW with JiRa ticket ‘BMW03-12061’ to reject the requirement as not in scope of Panasonic. | open |  |  | CCUBK | akzeptiert / accepted |  |  | FDT (EA-414) | Yes |  | Under review | Review |  |  | N/A |  |  | Open
16889 |  | Deleted | Die Funktion "Observer" muss den Wert der aktuellen Leistungszuteilung an die Nebenverbraucher durch das logische Signal Leistung_Bordnetz_Nebenverbraucher_verfügbar einlesen. | Bordnetz | open | Requirement | Anforderung | open | [L.D., 01.08.2018] - Confirmed by BMW with JiRa ticket ‘BMW03-12061’ to reject the requirement as not in scope of Panasonic. | nicht akzeptiert / not agreed | [L.D., 01.08.2018] - Confirmed by BMW with JiRa ticket ‘BMW03-12061’ to reject the requirement as not in scope of Panasonic. | open |  |  | CCUBK | akzeptiert / accepted |  |  | FDT (EA-414) | Yes |  | Under review | Review |  |  | N/A |  |  | Open
16890 |  | Deleted | Die Funktion "Observer" muss den Wert der aktuellen Leistungszuteilung an den eAntrieb durch das logische Signal Leistung_eAntrieb_verfügbar einlesen. |  | open | Requirement | Anforderung | open | [L.D., 01.08.2018] - Confirmed by BMW with JiRa ticket ‘BMW03-12061’ to reject the requirement as not in scope of Panasonic. | nicht akzeptiert / not agreed | [L.D., 01.08.2018] - Confirmed by BMW with JiRa ticket ‘BMW03-12061’ to reject the requirement as not in scope of Panasonic. | open |  |  | CCUBK | akzeptiert / accepted |  |  | FDT (EA-414) | Yes |  | Under review | Review |  |  | N/A |  |  | Open
16891 |  | Deleted | Die Funktion "Observer" muss den Wert des Sollmoments aus der Momentenkoordination durch das logische Signal Moment_eAntrieb_Soll einlesen. |  | open | Requirement | Anforderung | open | [L.D., 01.08.2018] - Confirmed by BMW with JiRa ticket ‘BMW03-12061’ to reject the requirement as not in scope of Panasonic. | nicht akzeptiert / not agreed | [L.D., 01.08.2018] - Confirmed by BMW with JiRa ticket ‘BMW03-12061’ to reject the requirement as not in scope of Panasonic. | open |  |  | CCUBK | akzeptiert / accepted |  |  | FDT (EA-414) | Yes |  | Under review | Review |  |  | N/A |  |  | Open
16892 |  | Deleted | Die Funktion "Observer" muss den Wert des unlimitierten Moments aus der Momentenkoordination durch das logische Signal Moment_System_eAntrieb_maximal einlesen. |  | open | Requirement | Anforderung | open | [L.D., 01.08.2018] - Confirmed by BMW with JiRa ticket ‘BMW03-12061’ to reject the requirement as not in scope of Panasonic. | nicht akzeptiert / not agreed | [L.D., 01.08.2018] - Confirmed by BMW with JiRa ticket ‘BMW03-12061’ to reject the requirement as not in scope of Panasonic. | open |  |  | CCUBK | akzeptiert / accepted |  |  | FDT (EA-414) | Yes |  | Under review | Review |  |  | N/A |  |  | Open
16893 |  | Deleted |  |  | N/A | Heading | Information | open | [L.D., 01.08.2018] - Confirmed by BMW with JiRa ticket ‘BMW03-12061’ to reject the requirement as not in scope of Panasonic. | nicht akzeptiert / not agreed | [L.D., 01.08.2018] - Confirmed by BMW with JiRa ticket ‘BMW03-12061’ to reject the requirement as not in scope of Panasonic. | N/A |  |  | CCUBK | akzeptiert / accepted |  |  | FDT (EA-414) | No |  | No | Review |  |  | N/A |  |  | Open
16894 |  | Deleted | Die Funktion "Observer" muss den Wert der plausibilisierten Bordnetzleistung durch das logische Signal Leistung_Bordnetz_plausibilisert für andere Funktionen zur Verfügung stellen. |  | open | Requirement | Anforderung | open | [L.D., 01.08.2018] - Confirmed by BMW with JiRa ticket ‘BMW03-12061’ to reject the requirement as not in scope of Panasonic. | nicht akzeptiert / not agreed | [L.D., 01.08.2018] - Confirmed by BMW with JiRa ticket ‘BMW03-12061’ to reject the requirement as not in scope of Panasonic. | open |  |  | CCUBK | akzeptiert / accepted |  |  | FDT (EA-414) | Yes |  | Under review | Review |  |  | N/A |  |  | Open
16895 |  | Deleted | Die Funktion "Observer" muss den Wert des dynamischen Leistungsvorhalts des Antriebs durch das logische Signal Leistung_Antrieb_dynamisch_Vorhalt für andere Funktionen zur Verfügung stellen. |  | open | Requirement | Anforderung | open | [L.D., 01.08.2018] - Confirmed by BMW with JiRa ticket ‘BMW03-12061’ to reject the requirement as not in scope of Panasonic. | nicht akzeptiert / not agreed | [L.D., 01.08.2018] - Confirmed by BMW with JiRa ticket ‘BMW03-12061’ to reject the requirement as not in scope of Panasonic. | open |  |  | CCUBK | akzeptiert / accepted |  |  | FDT (EA-414) | Yes |  | Under review | Review |  |  | N/A |  |  | Open
16896 |  | Deleted | Die Funktion "Observer" muss den Wert der Vorgabe des motorischen Komponentenstroms für den HEAT1 durch das logische Signal Strom_Motorisch_HEAT1_maximal_Vorgabe für andere Funktionen zur Verfügung stellen. |  | open | Requirement | Anforderung | open | [L.D., 01.08.2018] - Confirmed by BMW with JiRa ticket ‘BMW03-12061’ to reject the requirement as not in scope of Panasonic. | nicht akzeptiert / not agreed | [L.D., 01.08.2018] - Confirmed by BMW with JiRa ticket ‘BMW03-12061’ to reject the requirement as not in scope of Panasonic. | open |  |  | CCUBK | akzeptiert / accepted |  |  | FDT (EA-414) | Yes |  | Under review | Review |  |  | N/A |  |  | Open
16897 |  | Deleted | Die Funktion "Observer" muss den Wert der Vorgabe des generatorischen Komponentenstroms für den HEAT1 durch das logische Signal Strom_Generatorisch_HEAT1_maximal_Vorgabe für andere Funktionen zur Verfügung stellen. |  | open | Requirement | Anforderung | open | [L.D., 01.08.2018] - Confirmed by BMW with JiRa ticket ‘BMW03-12061’ to reject the requirement as not in scope of Panasonic. | nicht akzeptiert / not agreed | [L.D., 01.08.2018] - Confirmed by BMW with JiRa ticket ‘BMW03-12061’ to reject the requirement as not in scope of Panasonic. | open |  |  | CCUBK | akzeptiert / accepted |  |  | FDT (EA-414) | Yes |  | Under review | Review |  |  | N/A |  |  | Open
16898 |  | Deleted | Die Funktion "Observer" muss den Wert der Vorgabe des motorischen Komponentenstroms für den HEAT2 durch das logische Signal Strom_Motorisch_HEAT2_maximal_Vorgabe für andere Funktionen zur Verfügung stellen. |  | open | Requirement | Anforderung | open | [L.D., 01.08.2018] - Confirmed by BMW with JiRa ticket ‘BMW03-12061’ to reject the requirement as not in scope of Panasonic. | nicht akzeptiert / not agreed | [L.D., 01.08.2018] - Confirmed by BMW with JiRa ticket ‘BMW03-12061’ to reject the requirement as not in scope of Panasonic. | open |  |  | CCUBK | akzeptiert / accepted |  |  | FDT (EA-414) | Yes |  | Under review | Review |  |  | N/A |  |  | Open
16899 |  | Deleted | Die Funktion "Observer" muss den Wert der Vorgabe des generatorischen Komponentenstroms für den HEAT2 durch das logische Signal Strom_Generatorisch_HEAT2_maximal_Vorgabe für andere Funktionen zur Verfügung stellen. |  | open | Requirement | Anforderung | open | [L.D., 01.08.2018] - Confirmed by BMW with JiRa ticket ‘BMW03-12061’ to reject the requirement as not in scope of Panasonic. | nicht akzeptiert / not agreed | [L.D., 01.08.2018] - Confirmed by BMW with JiRa ticket ‘BMW03-12061’ to reject the requirement as not in scope of Panasonic. | open |  |  | CCUBK | akzeptiert / accepted |  |  | FDT (EA-414) | Yes |  | Under review | Review |  |  | N/A |  |  | Open
16900 |  | Deleted | Die Funktion "Observer" muss den Wert der Vorgabe des motorischen Deratingbereichs für den HEAT1 durch das logische Signal Strom_DeratingMotorisch_HEAT1_maximal_Vorgabe für andere Funktionen zur Verfügung stellen. |  | open | Requirement | Anforderung | open | [L.D., 01.08.2018] - Confirmed by BMW with JiRa ticket ‘BMW03-12061’ to reject the requirement as not in scope of Panasonic. | nicht akzeptiert / not agreed | [L.D., 01.08.2018] - Confirmed by BMW with JiRa ticket ‘BMW03-12061’ to reject the requirement as not in scope of Panasonic. | open |  |  | CCUBK | akzeptiert / accepted |  |  | FDT (EA-414) | Yes |  | Under review | Review |  |  | N/A |  |  | Open
16901 |  | Deleted | Die Funktion "Observer" muss den Wert der Vorgabe des generatorischen Deratingbereichs für den HEAT1 durch das logische Signal Strom_DeratingGeneratorisch_HEAT1_maximal_Vorgabe für andere Funktionen zur Verfügung stellen. |  | open | Requirement | Anforderung | open | [L.D., 01.08.2018] - Confirmed by BMW with JiRa ticket ‘BMW03-12061’ to reject the requirement as not in scope of Panasonic. | nicht akzeptiert / not agreed | [L.D., 01.08.2018] - Confirmed by BMW with JiRa ticket ‘BMW03-12061’ to reject the requirement as not in scope of Panasonic. | open |  |  | CCUBK | akzeptiert / accepted |  |  | FDT (EA-414) | Yes |  | Under review | Review |  |  | N/A |  |  | Open
16902 |  | Deleted | Die Funktion "Observer" muss den Wert der Vorgabe des motorischen Deratingbereichs für den HEAT2 durch das logische Signal Strom_DeratingMotorisch_HEAT2_maximal_Vorgabe für andere Funktionen zur Verfügung stellen. |  | open | Requirement | Anforderung | open | [L.D., 01.08.2018] - Confirmed by BMW with JiRa ticket ‘BMW03-12061’ to reject the requirement as not in scope of Panasonic. | nicht akzeptiert / not agreed | [L.D., 01.08.2018] - Confirmed by BMW with JiRa ticket ‘BMW03-12061’ to reject the requirement as not in scope of Panasonic. | open |  |  | CCUBK | akzeptiert / accepted |  |  | FDT (EA-414) | Yes |  | Under review | Review |  |  | N/A |  |  | Open
16903 |  | Deleted | Die Funktion "Observer" muss den Wert der Vorgabe des generatorischen Deratingbereichs für den HEAT2 durch das logische Signal Strom_DeratingGeneratorisch_HEAT2_maximal_Vorgabe für andere Funktionen zur Verfügung stellen. |  | open | Requirement | Anforderung | open | [L.D., 01.08.2018] - Confirmed by BMW with JiRa ticket ‘BMW03-12061’ to reject the requirement as not in scope of Panasonic. | nicht akzeptiert / not agreed | [L.D., 01.08.2018] - Confirmed by BMW with JiRa ticket ‘BMW03-12061’ to reject the requirement as not in scope of Panasonic. | open |  |  | CCUBK | akzeptiert / accepted |  |  | FDT (EA-414) | Yes |  | Under review | Review |  |  | N/A |  |  | Open
16904 | CCUGEN5IP-838 | Not Changed | Das Steuergerät CCU muss die Funktion "Observer" integrieren | The CCU has to integrate the function "Observer". | functional | Requirement | Anforderung | accepted | Pana Comment: BMW statement 24.06.2016: Limited responsibility at Panasonic: provide the signal to BMW SW SEO Comment: [09.01.2018] [Carre]: Moved to H. Leuwer, as part of the reference architecture activities | akzeptiert / agreed | BMW statement 24.06.2016: Limited responsibility at Panasonic: provide the signal to BMW SW | Singh | Software Test and Validation Functional Safety | G08 I20 | CCU74G1PH CCU110G CCU110G-TU1 CCU220G3PH | zu bewerten / to evaluate |  |  | FDT (EA-414) | No |  | Yes | Review |  | Fully covered | Fully Implemented | Implemented |  | Fully Implemented
10180 |  | Deleted |  |  | N/A | Heading | Information | open | [L.D., 01.08.2018] - Confirmed by BMW with JiRa ticket ‘BMW03-12061’ to reject the requirement as not in scope of Panasonic. | nicht akzeptiert / not agreed | [L.D., 01.08.2018] - Confirmed by BMW with JiRa ticket ‘BMW03-12061’ to reject the requirement as not in scope of Panasonic. | N/A |  |  | CCUBK | akzeptiert / accepted |  |  | FDT (EA-414) | No |  | No | Review |  |  | N/A |  |  | Open
10181 |  | Deleted | Die Funktion "Observer" muss durch die Ermittlung" von verlässlichen Leistungsgrenzen des E-Antriebs die Robustheit des E-Antrieb-Systems in jedem Systemzustand sicherstellen. |  | open | Requirement | Anforderung | open | [L.D., 01.08.2018] - Confirmed by BMW with JiRa ticket ‘BMW03-12061’ to reject the requirement as not in scope of Panasonic. | nicht akzeptiert / not agreed | [L.D., 01.08.2018] - Confirmed by BMW with JiRa ticket ‘BMW03-12061’ to reject the requirement as not in scope of Panasonic. | open |  |  | CCUBK | akzeptiert / accepted |  |  | FDT (EA-414) | Yes |  | Under review | Review |  |  | N/A |  |  | Open
10182 |  | Deleted | Die Funktion Funktion "Observer" muss eine optimale Leistungsverfügbarkeit des E-Antrieb-Systems sicherstellen. |  | open | Requirement | Anforderung | open | [L.D., 01.08.2018] - Confirmed by BMW with JiRa ticket ‘BMW03-12061’ to reject the requirement as not in scope of Panasonic. | nicht akzeptiert / not agreed | [L.D., 01.08.2018] - Confirmed by BMW with JiRa ticket ‘BMW03-12061’ to reject the requirement as not in scope of Panasonic. | open |  |  | CCUBK | akzeptiert / accepted |  |  | FDT (EA-414) | Yes |  | Under review | Review |  |  | N/A |  |  | Open
10183 |  | Deleted | Die Strom- und Spannungsgrenzen der HV-Batterie müssen in jedem Systemzustand eingehalten werden. |  | open | Requirement | Anforderung | open | [L.D., 01.08.2018] - Confirmed by BMW with JiRa ticket ‘BMW03-12061’ to reject the requirement as not in scope of Panasonic. | nicht akzeptiert / not agreed | [L.D., 01.08.2018] - Confirmed by BMW with JiRa ticket ‘BMW03-12061’ to reject the requirement as not in scope of Panasonic. | open |  |  | CCUBK | akzeptiert / accepted |  |  | FDT (EA-414) | Yes |  | Under review | Review |  |  | N/A |  |  | Open
10184 |  | Deleted | Die Funktion "Observer" muss die Ungenauigkeiten im E-Antrieb-System (Toleranzen der Sensoren, abweichendes Sollverhalten der Komponenten, Zeitverhalten etc.) möglichst genau adaptieren. |  | open | Requirement | Anforderung | open | [L.D., 01.08.2018] - Confirmed by BMW with JiRa ticket ‘BMW03-12061’ to reject the requirement as not in scope of Panasonic. | nicht akzeptiert / not agreed | [L.D., 01.08.2018] - Confirmed by BMW with JiRa ticket ‘BMW03-12061’ to reject the requirement as not in scope of Panasonic. | open |  |  | CCUBK | akzeptiert / accepted |  |  | FDT (EA-414) | Yes |  | Under review | Review |  |  | N/A |  |  | Open
10185 |  | Deleted | Die Funktion "Observer" muss systematische Fehler von Nebenverbraucheraggregaten erkennen und diese dürfen keinen Einfluss auf das eSystem Verhalten haben. |  | open | Requirement | Anforderung | open | [L.D., 01.08.2018] - Confirmed by BMW with JiRa ticket ‘BMW03-12061’ to reject the requirement as not in scope of Panasonic. | nicht akzeptiert / not agreed | [L.D., 01.08.2018] - Confirmed by BMW with JiRa ticket ‘BMW03-12061’ to reject the requirement as not in scope of Panasonic. | open |  |  | CCUBK | akzeptiert / accepted |  |  | FDT (EA-414) | Yes |  | Under review | Review |  |  | N/A |  |  | Open
16905 |  | Deleted | Die Funktion "Observer" muss die Robustheit des eAntriebs gegenüber Ungenauigkeiten des HV-Bordnetzes sicherstellen. |  | open | Requirement | Anforderung | open | [L.D., 01.08.2018] - Confirmed by BMW with JiRa ticket ‘BMW03-12061’ to reject the requirement as not in scope of Panasonic. | nicht akzeptiert / not agreed | [L.D., 01.08.2018] - Confirmed by BMW with JiRa ticket ‘BMW03-12061’ to reject the requirement as not in scope of Panasonic. | open |  |  | CCUBK | akzeptiert / accepted |  |  | FDT (EA-414) | Yes |  | Under review | Review |  |  | N/A |  |  | Open
16906 |  | Deleted | Die Funktion "Observer" muss die Robustheit des eAntriebs gegenüber den Strom- und Spannungsgrenzen der HV-Batterie sicherstellen. |  | open | Requirement | Anforderung | open | [L.D., 01.08.2018] - Confirmed by BMW with JiRa ticket ‘BMW03-12061’ to reject the requirement as not in scope of Panasonic. | nicht akzeptiert / not agreed | [L.D., 01.08.2018] - Confirmed by BMW with JiRa ticket ‘BMW03-12061’ to reject the requirement as not in scope of Panasonic. | open |  |  | CCUBK | akzeptiert / accepted |  |  | FDT (EA-414) | Yes |  | Under review | Review |  |  | N/A |  |  | Open
16907 |  | Deleted | Die Funktion "Observer" muss die maximale Performanz des eAntriebs durch minimale Vorhalte der Systemleistung sicherstellen. |  | open | Requirement | Anforderung | open | [L.D., 01.08.2018] - Confirmed by BMW with JiRa ticket ‘BMW03-12061’ to reject the requirement as not in scope of Panasonic. | nicht akzeptiert / not agreed | [L.D., 01.08.2018] - Confirmed by BMW with JiRa ticket ‘BMW03-12061’ to reject the requirement as not in scope of Panasonic. | open |  |  | CCUBK | akzeptiert / accepted |  |  | FDT (EA-414) | Yes |  | Under review | Review |  |  | N/A |  |  | Open
16908 |  | Deleted | Die Funktion "Observer" muss die Robustheit des eAntriebs gegenüber Ungenauigkeiten bei der Umwandlung von Leistung in Moment sicherstellen. |  | open | Requirement | Anforderung | open | [L.D., 01.08.2018] - Confirmed by BMW with JiRa ticket ‘BMW03-12061’ to reject the requirement as not in scope of Panasonic. | nicht akzeptiert / not agreed | [L.D., 01.08.2018] - Confirmed by BMW with JiRa ticket ‘BMW03-12061’ to reject the requirement as not in scope of Panasonic. | open |  |  | CCUBK | akzeptiert / accepted |  |  | FDT (EA-414) | Yes |  | Under review | Review |  |  | N/A |  |  | Open
16909 |  | Deleted | Die Funktion "Observer" muss die Robustheit des eAntriebs gegenüber Ungenauigkeiten bei der Umwandlung von Moment in Leistung sicherstellen. |  | open | Requirement | Anforderung | open | [L.D., 01.08.2018] - Confirmed by BMW with JiRa ticket ‘BMW03-12061’ to reject the requirement as not in scope of Panasonic. | nicht akzeptiert / not agreed | [L.D., 01.08.2018] - Confirmed by BMW with JiRa ticket ‘BMW03-12061’ to reject the requirement as not in scope of Panasonic. | open |  |  | CCUBK | akzeptiert / accepted |  |  | FDT (EA-414) | Yes |  | Under review | Review |  |  | N/A |  |  | Open
16910 | CCUGEN5IP-838 | Not Changed |  | Function block system state manager E-Drive. | N/A | Heading | Information | accepted |  | akzeptiert / agreed |  | N/A |  | G08 I20 | CCU74G1PH CCU110G CCU110G-TU1 CCU220G3PH |  |  |  | FDT (EA-414) | No |  | No | Review |  |  | N/A |  |  | Open
16911 | CCUGEN5IP-838 | Not Changed |  | General | N/A | Heading | Information | accepted |  | akzeptiert / agreed |  | N/A |  | G08 I20 | CCU74G1PH CCU110G CCU110G-TU1 CCU220G3PH |  |  |  | FDT (EA-414) | No |  | No | Review |  |  | N/A |  |  | Open
16912 | CCUGEN5IP-838 | Not Changed | Das Steuergerät CCU muss die Funktion "Systemzustandsmanager E-Antrieb" integrieren | The CCU must integrate the funtion "Systemzustandsmanager E-Antrieb" integrieren. | non functional | Requirement | Anforderung | accepted | SEO Comment: [09.01.2018] [Carre]: Moved to H. Leuwer, as part of the reference architecture activities | akzeptiert / agreed |  | Singh | Software Test and Validation Functional Safety | G08 I20 | CCU74G1PH CCU110G CCU110G-TU1 CCU220G3PH | zu bewerten / to evaluate |  |  | FDT (EA-414) | No |  | Yes | Review |  | Fully covered | Fully Implemented | Implemented |  | Fully Implemented
16913 |  | Deleted | Die Funktion "Systemzustandsmanager E-Antrieb" übernimmt alle Aufgaben, die dazu notwendig sind, einen globalen, konsolidierten und konsistenten Zustand des eAntriebs ermitteln zu können. |  | open | Information | Information | open | [L.D., 01.08.2018] - Confirmed by BMW with JiRa ticket ‘BMW03-12061’ to reject the requirement as not in scope of Panasonic. | nicht akzeptiert / not agreed | [L.D., 01.08.2018] - Confirmed by BMW with JiRa ticket ‘BMW03-12061’ to reject the requirement as not in scope of Panasonic. | open |  |  | CCUBK | akzeptiert / accepted |  |  | FDT (EA-414) | Yes |  | Under review | Review |  |  | N/A |  |  | Open
16914 | CCUGEN5IP-838 | Not Changed |  | Input signals | N/A | Heading | Information | accepted |  | akzeptiert / agreed |  | N/A |  | G08 I20 | CCU74G1PH CCU110G CCU110G-TU1 CCU220G3PH |  |  |  | FDT (EA-414) | No |  | No | Review |  |  | N/A |  |  | Open
16915 |  | Deleted | Die Funktion "Systemzustandsmanager E-Antrieb" muss den aktuellen Fahrzeugzustand (PWF) über das logische Signal Zustand_Fahrzeug_Ist einlesen. |  | open | Requirement | Anforderung | open | [L.D., 01.08.2018] - Confirmed by BMW with JiRa ticket ‘BMW03-12061’ to reject the requirement as not in scope of Panasonic. | nicht akzeptiert / not agreed | [L.D., 01.08.2018] - Confirmed by BMW with JiRa ticket ‘BMW03-12061’ to reject the requirement as not in scope of Panasonic. | open |  |  | CCUBK | akzeptiert / accepted |  |  | FDT (EA-414) | Yes |  | Under review | Review |  |  | N/A |  |  | Open
16916 |  | Deleted | Die Funktion "Systemzustandsmanager E-Antrieb" muss die aktuelle Betriebsart des HV-Systems über das logische Signal Betriebsart_HV-System_Ist einlesen. |  | open | Requirement | Anforderung | open | [L.D., 01.08.2018] - Confirmed by BMW with JiRa ticket ‘BMW03-12061’ to reject the requirement as not in scope of Panasonic. | nicht akzeptiert / not agreed | [L.D., 01.08.2018] - Confirmed by BMW with JiRa ticket ‘BMW03-12061’ to reject the requirement as not in scope of Panasonic. | open |  |  | CCUBK | akzeptiert / accepted |  |  | FDT (EA-414) | Yes |  | Under review | Review |  |  | N/A |  |  | Open
16917 |  | Deleted | Die Funktion "Systemzustandsmanager E-Antrieb" muss die aktuelle Betriebsart des DCDC-Wandlers über das logische Signal Betriebsart_DCDC-Wandler_Ist einlesen. |  | open | Requirement | Anforderung | open | [L.D., 01.08.2018] - Confirmed by BMW with JiRa ticket ‘BMW03-12061’ to reject the requirement as not in scope of Panasonic. | nicht akzeptiert / not agreed | [L.D., 01.08.2018] - Confirmed by BMW with JiRa ticket ‘BMW03-12061’ to reject the requirement as not in scope of Panasonic. | open |  |  | CCUBK | akzeptiert / accepted |  |  | FDT (EA-414) | Yes |  | Under review | Review |  |  | N/A |  |  | Open
16918 |  | Deleted | Die Funktion "Systemzustandsmanager E-Antrieb" muss die aktuelle Betriebsart des Hochvoltspeichermanagements über das logische Signal Betriebsart_Hochvoltspeicher_Ist einlesen. |  | open | Requirement | Anforderung | open | [L.D., 01.08.2018] - Confirmed by BMW with JiRa ticket ‘BMW03-12061’ to reject the requirement as not in scope of Panasonic. | nicht akzeptiert / not agreed | [L.D., 01.08.2018] - Confirmed by BMW with JiRa ticket ‘BMW03-12061’ to reject the requirement as not in scope of Panasonic. | open |  |  | CCUBK | akzeptiert / accepted |  |  | FDT (EA-414) | Yes |  | Under review | Review |  |  | N/A |  |  | Open
16919 |  | Deleted | Die Funktion "Systemzustandsmanager E-Antrieb" muss Informationen über die aktuelle Betriebsart des HEAT1 durch das logische Signal Betriebsart_HEAT1_Ist einlesen. | Bordnetz | open | Requirement | Anforderung | open | [L.D., 01.08.2018] - Confirmed by BMW with JiRa ticket ‘BMW03-12061’ to reject the requirement as not in scope of Panasonic. | nicht akzeptiert / not agreed | [L.D., 01.08.2018] - Confirmed by BMW with JiRa ticket ‘BMW03-12061’ to reject the requirement as not in scope of Panasonic. | open |  |  | CCUBK | akzeptiert / accepted |  |  | FDT (EA-414) | Yes |  | Under review | Review |  |  | N/A |  |  | Open
16920 |  | Deleted | Die Funktion "Systemzustandsmanager E-Antrieb" muss Informationen über die aktuelle Betriebsart des HEAT2 durch das logische Signal Betriebsart_HEAT2_Ist einlesen. | Bordnetz | open | Requirement | Anforderung | open | [L.D., 01.08.2018] - Confirmed by BMW with JiRa ticket ‘BMW03-12061’ to reject the requirement as not in scope of Panasonic. | nicht akzeptiert / not agreed | [L.D., 01.08.2018] - Confirmed by BMW with JiRa ticket ‘BMW03-12061’ to reject the requirement as not in scope of Panasonic. | open |  |  | CCUBK | akzeptiert / accepted |  |  | FDT (EA-414) | Yes |  | Under review | Review |  |  | N/A |  |  | Open
16921 |  | Deleted | Die Funktion "Systemzustandsmanager E-Antrieb" muss die aktuelle Betriebsart des Notlaufmanagers des eAntriebs über das logische Signal Betriebsart_Notlaufmanager_eDrive_Ist einlesen. |  | open | Requirement | Anforderung | open | [L.D., 01.08.2018] - Confirmed by BMW with JiRa ticket ‘BMW03-12061’ to reject the requirement as not in scope of Panasonic. | nicht akzeptiert / not agreed | [L.D., 01.08.2018] - Confirmed by BMW with JiRa ticket ‘BMW03-12061’ to reject the requirement as not in scope of Panasonic. | open |  |  | CCUBK | akzeptiert / accepted |  |  | FDT (EA-414) | Yes |  | Under review | Review |  |  | N/A |  |  | Open
16922 |  | Deleted | Die Funktion "Systemzustandsmanager E-Antrieb" muss Informationen über den aktuellen globalen Crashzustand des Fahrzeugs durch das logische Signal Status_Crash_Fahrzeug_Bus_Ist einlesen. |  | open | Requirement | Anforderung | open | [L.D., 01.08.2018] - Confirmed by BMW with JiRa ticket ‘BMW03-12061’ to reject the requirement as not in scope of Panasonic. | nicht akzeptiert / not agreed | [L.D., 01.08.2018] - Confirmed by BMW with JiRa ticket ‘BMW03-12061’ to reject the requirement as not in scope of Panasonic. | open |  |  | CCUBK | akzeptiert / accepted |  |  | FDT (EA-414) | Yes |  | Under review | Review |  |  | N/A |  |  | Open
16923 |  | Deleted | Die Funktion "Systemzustandsmanager E-Antrieb" muss Informationen über den aktuellen Zustand der Klemme 30C durch das logische Signal Status_Fahrzeug_KL30C_Ist einlesen. |  | open | Requirement | Anforderung | open | [L.D., 01.08.2018] - Confirmed by BMW with JiRa ticket ‘BMW03-12061’ to reject the requirement as not in scope of Panasonic. | nicht akzeptiert / not agreed | [L.D., 01.08.2018] - Confirmed by BMW with JiRa ticket ‘BMW03-12061’ to reject the requirement as not in scope of Panasonic. | open |  |  | CCUBK | akzeptiert / accepted |  |  | FDT (EA-414) | Yes |  | Under review | Review |  |  | N/A |  |  | Open
16924 |  | Deleted | Die Funktion "Systemzustandsmanager E-Antrieb" muss Informationen über den aktuellen Zustand des Service Disconnect durch das logische Signal Status_ServiceDisconnect_Fahrzeug_Ist einlesen. |  | open | Requirement | Anforderung | open | [L.D., 01.08.2018] - Confirmed by BMW with JiRa ticket ‘BMW03-12061’ to reject the requirement as not in scope of Panasonic. | nicht akzeptiert / not agreed | [L.D., 01.08.2018] - Confirmed by BMW with JiRa ticket ‘BMW03-12061’ to reject the requirement as not in scope of Panasonic. | open |  |  | CCUBK | akzeptiert / accepted |  |  | FDT (EA-414) | Yes |  | Under review | Review |  |  | N/A |  |  | Open
16925 |  | Deleted | Die Funktion "Systemzustandsmanager E-Antrieb" muss Informationen über den aktuellen Zustand Klemme 30B durch das logische Signal Status_Fahrzeug_KL30B_Ist einlesen. |  | open | Requirement | Anforderung | open | [L.D., 01.08.2018] - Confirmed by BMW with JiRa ticket ‘BMW03-12061’ to reject the requirement as not in scope of Panasonic. | nicht akzeptiert / not agreed | [L.D., 01.08.2018] - Confirmed by BMW with JiRa ticket ‘BMW03-12061’ to reject the requirement as not in scope of Panasonic. | open |  |  | CCUBK | akzeptiert / accepted |  |  | FDT (EA-414) | Yes |  | Under review | Review |  |  | N/A |  |  | Open
16926 |  | Deleted | Die Funktion "Systemzustandsmanager E-Antrieb" muss Informationen über die aktuelle Betriebsart der Ladefunktionen durch das logische Signal Betriebsart_Laden_Ist einlesen. |  | open | Requirement | Anforderung | open | [L.D., 01.08.2018] - Confirmed by BMW with JiRa ticket ‘BMW03-12061’ to reject the requirement as not in scope of Panasonic. | nicht akzeptiert / not agreed | [L.D., 01.08.2018] - Confirmed by BMW with JiRa ticket ‘BMW03-12061’ to reject the requirement as not in scope of Panasonic. | open |  |  | CCUBK | akzeptiert / accepted |  |  | FDT (EA-414) | Yes |  | Under review | Review |  |  | N/A |  |  | Open
22103 | CCUGEN5IP-371 CCUGEN5IP-838 | Not Changed | Die Funktion "Systemzustandsmanager E-Antrieb" muss den aktuellen Crash-Status des Fahrzeugs durch das logische Signal Zustand_Crash_Fahrzeug_Ist einlesen. Hinweis: Es kann sich hierbei auch um ein HW-Signal handeln, (z.B. vom ACSM), das eine möglichst schnelle Reaktion auf das Crash-Ereignis ermöglicht. | The function "Systemzustandsmanager E-Antrieb" must read in the active crash-status of the vehicle by the logical Signal Zustand_Crash_Fahrzeug_Ist. Hint: This signal can be a hardware signal (e.g. coming from ACSM) which offers a reaction to the crash-event as fast as possible. | functional | Requirement | Anforderung | accepted |  | akzeptiert / agreed |  | Donnarumma | Software Functional Safety | G08 I20 | CCU74G1PH CCU110G CCU110G-TU1 CCU220G3PH | zu bewerten / to evaluate |  |  | FDT (EA-414) | Yes | CCU-1193 | Yes | SWQT (ENG.8) |  | Partly covered | Fully Implemented |  |  | Fully Implemented
23357 |  | Not Changed |  | Derived requirements to the component | N/A | Heading | Anforderung | accepted |  | akzeptiert / agreed |  | N/A |  | G08 I20 | CCUBK | zu bewerten / to evaluate |  |  | FDT (EA-414) | No |  | No | Review |  |  | N/A |  |  | Open
23358 |  | Not Changed | Das Steuergerät CCU muss den Zustand des Service Disconnect erkennen und auf dem Signal Status_ServiceDisconnect_Fahrzeug_Ist für die Weiterverwendung anderer Funktionen zur Verfügung stellen | The CCU must recognize the state of the service disconnect and provide it via the signal Status_ServiceDisconnect_Fahrzeug_Ist for further usage by other functions. | functional | Requirement | Anforderung | rejected | 15.03.2018 - What is the requiremetn scope to Panasonic? [Francesco Donnarumma 29.11.2018] | nicht akzeptiert / not agreed | What is the requiremetn scope to Panasonic? | Donnarumma | Software Test and Validation Functional Safety | G08 I20 | CCUBK | zu bewerten / to evaluate |  |  | FDT (EA-414) | Yes |  | Yes | SWQT (ENG.8) |  |  | SYR_EPIC_N/A |  |  | Open
23359 |  | Not Changed | Das Steuergerät CCU muss den Zustand der Kl.30B erkennen und auf dem Signal Status_Fahrzeug_KL30B_Ist für die Weiterverwendung anderer Funktionen zur Verfügung stellen | The CCU must recongize the state of the Kl. 30 and provide it via the signal Status_Fahrzeug_KL30B_Ist for furthter usage by other functions. | functional | Requirement | Anforderung | accepted | 25.07.2017 - MaLi: Do we have a typo here? Is "Status_Fahrzeug_KL30B_Ist" correct? | akzeptiert / agreed |  | Bertolino | Software Test and Validation Functional Safety | G08 I20 | CCUBK | zu bewerten / to evaluate |  |  | FDT (EA-414) | Yes | CCU-3496 | Yes | SWQT (ENG.8) |  | Partly covered | Fully Implemented |  |  | Fully Implemented
16928 |  | Deleted |  |  | N/A | Heading | Information | open | [L.D., 01.08.2018] - Confirmed by BMW with JiRa ticket ‘BMW03-12061’ to reject the requirement as not in scope of Panasonic. | nicht akzeptiert / not agreed | [L.D., 01.08.2018] - Confirmed by BMW with JiRa ticket ‘BMW03-12061’ to reject the requirement as not in scope of Panasonic. | N/A |  |  | CCUBK | akzeptiert / accepted |  |  | FDT (EA-414) | No |  | No | Review |  |  | N/A |  |  | Open
16929 |  | Deleted | Die Funktion "Systemzustandsmanager E-Antrieb" muss den aktuellen Zustand des eAntriebs durch das logische Signal Betriebsart_System_eDrive_Ist für andere Funktionen zur Verfügung stellen. |  | open | Requirement | Anforderung | open | [L.D., 01.08.2018] - Confirmed by BMW with JiRa ticket ‘BMW03-12061’ to reject the requirement as not in scope of Panasonic. | nicht akzeptiert / not agreed | [L.D., 01.08.2018] - Confirmed by BMW with JiRa ticket ‘BMW03-12061’ to reject the requirement as not in scope of Panasonic. | open |  |  | CCUBK | akzeptiert / accepted |  |  | FDT (EA-414) | Yes |  | Under review | Review |  |  | N/A |  |  | Open
22104 |  | Deleted | Die Funktion "Systemzustandsmanager E-Antrieb" muss Informationen über den globalen plausibilisierten Crash-Status inkl. Crash-Schwere durch das logische Signal Status_Crash_Fahrzeug_plausibilisiert für andere Funktionen zur Verfügung stellen. |  | open | Requirement | Anforderung | open | [L.D., 01.08.2018] - Confirmed by BMW with JiRa ticket ‘BMW03-12061’ to reject the requirement as not in scope of Panasonic. | nicht akzeptiert / not agreed | [L.D., 01.08.2018] - Confirmed by BMW with JiRa ticket ‘BMW03-12061’ to reject the requirement as not in scope of Panasonic. | open |  |  | CCUBK | akzeptiert / accepted |  |  | FDT (EA-414) | Yes |  | Under review | Review |  |  | N/A |  |  | Open
16930 |  | Deleted |  |  | N/A | Heading | Information | open | [L.D., 01.08.2018] - Confirmed by BMW with JiRa ticket ‘BMW03-12061’ to reject the requirement as not in scope of Panasonic. | nicht akzeptiert / not agreed | [L.D., 01.08.2018] - Confirmed by BMW with JiRa ticket ‘BMW03-12061’ to reject the requirement as not in scope of Panasonic. | N/A |  |  | CCUBK | akzeptiert / accepted |  |  | FDT (EA-414) | No |  | No | Review |  |  | N/A |  |  | Open
16931 |  | Deleted | Die Funktion "Systemzustandsmanager E-Antrieb" muss die Funktionen des E-Antriebs während eines Aufstarten des Systems koordinieren und bei verzögertem Aufstarten einer Funktion entsprechende Reaktionen einleiten. Anmerkung: Die exakten Reaktionen werden im Rahmen der Konzeptentwicklung festgelegt. |  | open | Requirement | Anforderung | open | [L.D., 01.08.2018] - Confirmed by BMW with JiRa ticket ‘BMW03-12061’ to reject the requirement as not in scope of Panasonic. | nicht akzeptiert / not agreed | [L.D., 01.08.2018] - Confirmed by BMW with JiRa ticket ‘BMW03-12061’ to reject the requirement as not in scope of Panasonic. | open |  |  | CCUBK | akzeptiert / accepted |  |  | FDT (EA-414) | Yes |  | Under review | Review |  |  | N/A |  |  | Open
16932 |  | Deleted | Die Funktion "Systemzustandsmanager E-Antrieb" muss die Fahrzeugszustände Parken, Wohnen und Fahren empfangen und die Funktionen des E-Antriebes in den entsprechenden Betriebsarten einleiten. |  | open | Requirement | Anforderung | open | [L.D., 01.08.2018] - Confirmed by BMW with JiRa ticket ‘BMW03-12061’ to reject the requirement as not in scope of Panasonic. | nicht akzeptiert / not agreed | [L.D., 01.08.2018] - Confirmed by BMW with JiRa ticket ‘BMW03-12061’ to reject the requirement as not in scope of Panasonic. | open |  |  | CCUBK | akzeptiert / accepted |  |  | FDT (EA-414) | Yes |  | Under review | Review |  |  | N/A |  |  | Open
16933 |  | Deleted | Die Funktion "Systemzustandsmanager E-Antrieb" muss während eines Power-Down des Systems die Funktionen des E-Antriebs koordinieren (um einen zuverlässiges Herunterfahren des Systems zu ermöglichen) |  | open | Requirement | Anforderung | open | [L.D., 01.08.2018] - Confirmed by BMW with JiRa ticket ‘BMW03-12061’ to reject the requirement as not in scope of Panasonic. | nicht akzeptiert / not agreed | [L.D., 01.08.2018] - Confirmed by BMW with JiRa ticket ‘BMW03-12061’ to reject the requirement as not in scope of Panasonic. | open |  |  | CCUBK | akzeptiert / accepted |  |  | FDT (EA-414) | Yes |  | Under review | Review |  |  | N/A |  |  | Open
16934 |  | Deleted | Die Funktion "Systemzustandsmanager E-Antrieb" muss den Zugriff auf geteilte Ressourcen zwischen den Funktionen, die die Ressource benötigen, entsprechend einer vorgegebenen Priorisierung koordinieren (z.B. Inverter), Beispiel: ISO-Messung. |  | open | Requirement | Anforderung | open | [L.D., 01.08.2018] - Confirmed by BMW with JiRa ticket ‘BMW03-12061’ to reject the requirement as not in scope of Panasonic. | nicht akzeptiert / not agreed | [L.D., 01.08.2018] - Confirmed by BMW with JiRa ticket ‘BMW03-12061’ to reject the requirement as not in scope of Panasonic. | open |  |  | CCUBK | akzeptiert / accepted |  |  | FDT (EA-414) | Yes |  | Under review | Review |  |  | N/A |  |  | Open
16935 |  | Deleted | Die Funktion "Systemzustandsmanager E-Antrieb" muss gezielt, je nach Systemzustand, Diagnosen zulassen oder untersagen. Anmerkung: Welche Diagnosen zugelassen oder untersagt werden, wird im Rahmen der Konzeptentwicklung festgelegt. |  | open | Requirement | Anforderung | open | [L.D., 01.08.2018] - Confirmed by BMW with JiRa ticket ‘BMW03-12061’ to reject the requirement as not in scope of Panasonic. | nicht akzeptiert / not agreed | [L.D., 01.08.2018] - Confirmed by BMW with JiRa ticket ‘BMW03-12061’ to reject the requirement as not in scope of Panasonic. | open |  |  | CCUBK | akzeptiert / accepted |  |  | FDT (EA-414) | Yes |  | Under review | Review |  |  | N/A |  |  | Open
22105 |  | Deleted | Da die Klemme 30C aus der Klemme 30B versorgt wird, ist nur dann ein Crash zu erkennen (FSP und Crash-Signalisierung zu weiteren Funktionen), wenn auch die Klemme 30B bestromt ist. Informationen über die Bestromung der Klemme 30B können aus dem PWF-Zustand abgeleitet werden. |  | open | Information | Information | open | [L.D., 01.08.2018] - Confirmed by BMW with JiRa ticket ‘BMW03-12061’ to reject the requirement as not in scope of Panasonic. | nicht akzeptiert / not agreed | [L.D., 01.08.2018] - Confirmed by BMW with JiRa ticket ‘BMW03-12061’ to reject the requirement as not in scope of Panasonic. | open |  |  | CCUBK | akzeptiert / accepted |  |  | FDT (EA-414) | Yes |  | Under review | Review |  |  | N/A |  |  | Open
22106 |  | Deleted | Die Funktion "Systemzustandsmanager E-Antrieb" muss zur Plausibilisierung der Crash-Information den PWF Zustand nutzen, um den Zustand der Klemme 30B korrekt zu erfassen. |  | open | Requirement | Anforderung | open | [L.D., 01.08.2018] - Confirmed by BMW with JiRa ticket ‘BMW03-12061’ to reject the requirement as not in scope of Panasonic. | nicht akzeptiert / not agreed | [L.D., 01.08.2018] - Confirmed by BMW with JiRa ticket ‘BMW03-12061’ to reject the requirement as not in scope of Panasonic. | open |  |  | CCUBK | akzeptiert / accepted |  |  | FDT (EA-414) | Yes |  | Under review | Review |  |  | N/A |  |  | Open
22107 |  | Deleted | Die Funktion "Systemzustandsmanager E-Antrieb" muss zur Plausibilisierung der Crash-Information, die sich aus dem Zustand der Klemme 30C ergibt, den Zustand der Klemme 30B berücksichtigen. |  | open | Requirement | Anforderung | open | [L.D., 01.08.2018] - Confirmed by BMW with JiRa ticket ‘BMW03-12061’ to reject the requirement as not in scope of Panasonic. | nicht akzeptiert / not agreed | [L.D., 01.08.2018] - Confirmed by BMW with JiRa ticket ‘BMW03-12061’ to reject the requirement as not in scope of Panasonic. | open |  |  | CCUBK | akzeptiert / accepted |  |  | FDT (EA-414) | Yes |  | Under review | Review |  |  | N/A |  |  | Open
16936 | CCUGEN5IP-838 | Not Changed |  | Function block emergency operation coordinator e-Drive | N/A | Heading | Information | accepted |  | akzeptiert / agreed |  | N/A |  | G08 I20 | CCU74G1PH CCU110G CCU110G-TU1 CCU220G3PH |  |  |  | FDT (EA-414) | No |  | No | Review |  |  | N/A |  |  | Open
16937 | CCUGEN5IP-838 | Not Changed |  | General | N/A | Heading | Information | accepted |  | akzeptiert / agreed |  | N/A |  | G08 I20 | CCU74G1PH CCU110G CCU110G-TU1 CCU220G3PH |  |  |  | FDT (EA-414) | No |  | No | Review |  |  | N/A |  |  | Open
16938 | CCUGEN5IP-838 | Not Changed | Das Steuergerät CCU muss die Funktion "Notlaufkoordinator E-Antrieb" integrieren. | The CCU has to integrate the function "Notlaufkoordinator E-Antrieb". | non functional | Requirement | Anforderung | accepted | SEO Comment: [09.01.2018] [Carre]: Moved to H. Leuwer, as part of the reference architecture activities | akzeptiert / agreed |  | Singh | Software Test and Validation Functional Safety | G08 I20 | CCU74G1PH CCU110G CCU110G-TU1 CCU220G3PH | zu bewerten / to evaluate |  |  | FDT (EA-414) | No |  | Yes | Review |  | Fully covered | Fully Implemented | Implemented |  | Fully Implemented
16939 |  | Deleted | Die Funktion "Notlaufkoordinator E-Antrieb" übernimmt alle Aufgaben, die dazu notwendig sind, im Zusammenspiel mit dem Notlaufkoordinator des Gesamtantriebs, eine optimale Verfügbarkeit des E-Antriebs sicherzustellen. |  | open | Information | Information | open | [L.D., 01.08.2018] - Confirmed by BMW with JiRa ticket ‘BMW03-12061’ to reject the requirement as not in scope of Panasonic. | nicht akzeptiert / not agreed | [L.D., 01.08.2018] - Confirmed by BMW with JiRa ticket ‘BMW03-12061’ to reject the requirement as not in scope of Panasonic. | open |  |  | CCUBK | akzeptiert / accepted |  |  | FDT (EA-414) | Yes |  | Under review | Review |  |  | N/A |  |  | Open
16940 | CCUGEN5IP-838 | Not Changed |  | Input signals | N/A | Heading | Information | accepted |  | akzeptiert / agreed |  | N/A |  | G08 I20 | CCU74G1PH CCU110G CCU110G-TU1 CCU220G3PH |  |  |  | FDT (EA-414) | No |  | No | Review |  |  | N/A |  |  | Open
16941 |  | Deleted | Die Funktion "Notlaufkoordinator E-Antrieb" muss die von anderen Funktionen (z.B. Notlaufmanager des Gesamtantriebs) vorgebbare Sollfehlerreaktion durch das logische Signal Fehlerreaktion_eDrive_Soll einlesen. |  | open | Requirement | Anforderung | open | [L.D., 01.08.2018] - Confirmed by BMW with JiRa ticket ‘BMW03-12061’ to reject the requirement as not in scope of Panasonic. | nicht akzeptiert / not agreed | [L.D., 01.08.2018] - Confirmed by BMW with JiRa ticket ‘BMW03-12061’ to reject the requirement as not in scope of Panasonic. | open |  |  | CCUBK | akzeptiert / accepted |  |  | FDT (EA-414) | Yes |  | Under review | Review |  |  | N/A |  |  | Open
16942 |  | Deleted | Die Funktion "Notlaufkoordinator E-Antrieb" muss Informationen über den Fehlerzustand des HEAT1 durch das logische Signal Fehlerstatus_HEAT1_Ist einlesen. |  | open | Requirement | Anforderung | open | [L.D., 01.08.2018] - Confirmed by BMW with JiRa ticket ‘BMW03-12061’ to reject the requirement as not in scope of Panasonic. | nicht akzeptiert / not agreed | [L.D., 01.08.2018] - Confirmed by BMW with JiRa ticket ‘BMW03-12061’ to reject the requirement as not in scope of Panasonic. | open |  |  | CCUBK | akzeptiert / accepted |  |  | FDT (EA-414) | Yes |  | Under review | Review |  |  | N/A |  |  | Open
16943 |  | Deleted | Die Funktion "Notlaufkoordinator E-Antrieb" muss Informationen über den Fehlerzustand des HEAT2 durch das logische Signal Fehlerstatus_HEAT2_Ist einlesen. |  | open | Requirement | Anforderung | open | [L.D., 01.08.2018] - Confirmed by BMW with JiRa ticket ‘BMW03-12061’ to reject the requirement as not in scope of Panasonic. | nicht akzeptiert / not agreed | [L.D., 01.08.2018] - Confirmed by BMW with JiRa ticket ‘BMW03-12061’ to reject the requirement as not in scope of Panasonic. | open |  |  | CCUBK | akzeptiert / accepted |  |  | FDT (EA-414) | Yes |  | Under review | Review |  |  | N/A |  |  | Open
16944 |  | Deleted | Die Funktion "Notlaufkoordinator E-Antrieb" muss Informationen über den Fehlerzustand des Hochvoltspeichers durch das logische Signal Fehlerstatus_HVS_Ist einlesen. |  | open | Requirement | Anforderung | open | [L.D., 01.08.2018] - Confirmed by BMW with JiRa ticket ‘BMW03-12061’ to reject the requirement as not in scope of Panasonic. | nicht akzeptiert / not agreed | [L.D., 01.08.2018] - Confirmed by BMW with JiRa ticket ‘BMW03-12061’ to reject the requirement as not in scope of Panasonic. | open |  |  | CCUBK | akzeptiert / accepted |  |  | FDT (EA-414) | Yes |  | Under review | Review |  |  | N/A |  |  | Open
16945 |  | Deleted | Die Funktion "Notlaufkoordinator E-Antrieb" muss Informationen über die aktuelle Betriebsart des Hochvoltspeichers durch das logische Signal Betriebsart_HVS_Ist einlesen. |  | open | Requirement | Anforderung | open | [L.D., 01.08.2018] - Confirmed by BMW with JiRa ticket ‘BMW03-12061’ to reject the requirement as not in scope of Panasonic. | nicht akzeptiert / not agreed | [L.D., 01.08.2018] - Confirmed by BMW with JiRa ticket ‘BMW03-12061’ to reject the requirement as not in scope of Panasonic. | open |  |  | CCUBK | akzeptiert / accepted |  |  | FDT (EA-414) | Yes |  | Under review | Review |  |  | N/A |  |  | Open
16946 |  | Deleted | Die Funktion "Notlaufkoordinator E-Antrieb" muss Informationen über den Fehlerzustand des DC/DC-Wandlers durch das logische Signal Fehlerstatus_DCDC-Wandler_Ist einlesen. |  | open | Requirement | Anforderung | open | [L.D., 01.08.2018] - Confirmed by BMW with JiRa ticket ‘BMW03-12061’ to reject the requirement as not in scope of Panasonic. | nicht akzeptiert / not agreed | [L.D., 01.08.2018] - Confirmed by BMW with JiRa ticket ‘BMW03-12061’ to reject the requirement as not in scope of Panasonic. | open |  |  | CCUBK | akzeptiert / accepted |  |  | FDT (EA-414) | Yes |  | Under review | Review |  |  | N/A |  |  | Open
16947 |  | Deleted | Die Funktion "Notlaufkoordinator E-Antrieb" muss Informationen über den Deratingzustand des DC/DC-Wandlers durch das logische Signal Deratingstatus_DCDC-Wandler_Ist einlesen. |  | open | Requirement | Anforderung | open | [L.D., 01.08.2018] - Confirmed by BMW with JiRa ticket ‘BMW03-12061’ to reject the requirement as not in scope of Panasonic. | nicht akzeptiert / not agreed | [L.D., 01.08.2018] - Confirmed by BMW with JiRa ticket ‘BMW03-12061’ to reject the requirement as not in scope of Panasonic. | open |  |  | CCUBK | akzeptiert / accepted |  |  | FDT (EA-414) | Yes |  | Under review | Review |  |  | N/A |  |  | Open
16948 |  | Deleted | Die Funktion "Notlaufkoordinator E-Antrieb" muss Informationen über die Ersatzreaktionen des DC/DC-Wandlers durch das logische Signal Robustheitsstatus_DCDC-Wandler_Ist einlesen. |  | open | Requirement | Anforderung | open | [L.D., 01.08.2018] - Confirmed by BMW with JiRa ticket ‘BMW03-12061’ to reject the requirement as not in scope of Panasonic. | nicht akzeptiert / not agreed | [L.D., 01.08.2018] - Confirmed by BMW with JiRa ticket ‘BMW03-12061’ to reject the requirement as not in scope of Panasonic. | open |  |  | CCUBK | akzeptiert / accepted |  |  | FDT (EA-414) | Yes |  | Under review | Review |  |  | N/A |  |  | Open
16949 |  | Deleted | Die Funktion "Notlaufkoordinator E-Antrieb" muss Informationen über den aktuellen Zustand des eAntriebs durch das logische Signal Betriebsart_System_eDrive_Ist einlesen. |  | open | Requirement | Anforderung | open | [L.D., 01.08.2018] - Confirmed by BMW with JiRa ticket ‘BMW03-12061’ to reject the requirement as not in scope of Panasonic. | nicht akzeptiert / not agreed | [L.D., 01.08.2018] - Confirmed by BMW with JiRa ticket ‘BMW03-12061’ to reject the requirement as not in scope of Panasonic. | open |  |  | CCUBK | akzeptiert / accepted |  |  | FDT (EA-414) | Yes |  | Under review | Review |  |  | N/A |  |  | Open
16950 |  | Deleted | Die Funktion "Notlaufkoordinator E-Antrieb" muss Informationen über den aktuellen globalen Crashzustand des Fahrzeugs durch das logische Signal Status_Crash_Fahrzeug_Bus_Ist einlesen. |  | open | Requirement | Anforderung | open | [L.D., 01.08.2018] - Confirmed by BMW with JiRa ticket ‘BMW03-12061’ to reject the requirement as not in scope of Panasonic. | nicht akzeptiert / not agreed | [L.D., 01.08.2018] - Confirmed by BMW with JiRa ticket ‘BMW03-12061’ to reject the requirement as not in scope of Panasonic. | open |  |  | CCUBK | akzeptiert / accepted |  |  | FDT (EA-414) | Yes |  | Under review | Review |  |  | N/A |  |  | Open
16951 |  | Deleted | Die Funktion "Notlaufkoordinator E-Antrieb" muss Informationen über den aktuellen Zustand der Klemme 30C durch das logische Signal Status_Fahrzeug_KL30C_Ist einlesen. |  | open | Requirement | Anforderung | open | [L.D., 01.08.2018] - Confirmed by BMW with JiRa ticket ‘BMW03-12061’ to reject the requirement as not in scope of Panasonic. | nicht akzeptiert / not agreed | [L.D., 01.08.2018] - Confirmed by BMW with JiRa ticket ‘BMW03-12061’ to reject the requirement as not in scope of Panasonic. | open |  |  | CCUBK | akzeptiert / accepted |  |  | FDT (EA-414) | Yes |  | Under review | Review |  |  | N/A |  |  | Open
16952 |  | Deleted | Die Funktion "Notlaufkoordinator E-Antrieb" muss Informationen über den aktuellen Zustand des Service Disconnect durch das logische Signal Status_ServiceDisconnect_Fahrzeug_Ist einlesen. |  | open | Requirement | Anforderung | open | [L.D., 01.08.2018] - Confirmed by BMW with JiRa ticket ‘BMW03-12061’ to reject the requirement as not in scope of Panasonic. | nicht akzeptiert / not agreed | [L.D., 01.08.2018] - Confirmed by BMW with JiRa ticket ‘BMW03-12061’ to reject the requirement as not in scope of Panasonic. | open |  |  | CCUBK | akzeptiert / accepted |  |  | FDT (EA-414) | Yes |  | Under review | Review |  |  | N/A |  |  | Open
16953 |  | Deleted | Die Funktion "Notlaufkoordinator E-Antrieb" muss Informationen über den aktuellen Zustand Klemme 30B durch das logische Signal Status_Fahrzeug_KL30B_Ist einlesen. |  | open | Requirement | Anforderung | open | [L.D., 01.08.2018] - Confirmed by BMW with JiRa ticket ‘BMW03-12061’ to reject the requirement as not in scope of Panasonic. | nicht akzeptiert / not agreed | [L.D., 01.08.2018] - Confirmed by BMW with JiRa ticket ‘BMW03-12061’ to reject the requirement as not in scope of Panasonic. | open |  |  | CCUBK | akzeptiert / accepted |  |  | FDT (EA-414) | Yes |  | Under review | Review |  |  | N/A |  |  | Open
16954 |  | Deleted | Die Funktion "Notlaufkoordinator E-Antrieb" muss Informationen über den aktuellen Fehlerzustand des HV-Systems durch das logische Signal Fehlerstatus_HVSystem_Ist einlesen. |  | open | Requirement | Anforderung | open | [L.D., 01.08.2018] - Confirmed by BMW with JiRa ticket ‘BMW03-12061’ to reject the requirement as not in scope of Panasonic. | nicht akzeptiert / not agreed | [L.D., 01.08.2018] - Confirmed by BMW with JiRa ticket ‘BMW03-12061’ to reject the requirement as not in scope of Panasonic. | open |  |  | CCUBK | akzeptiert / accepted |  |  | FDT (EA-414) | Yes |  | Under review | Review |  |  | N/A |  |  | Open
16955 |  | Deleted | Die Funktion "Notlaufkoordinator E-Antrieb" muss Informationen über den aktuellen Fehlerzustand der Ladefunktionen durch das logische Signal Fehlerstatus_Laden_Ist einlesen. |  | open | Requirement | Anforderung | open | [L.D., 01.08.2018] - Confirmed by BMW with JiRa ticket ‘BMW03-12061’ to reject the requirement as not in scope of Panasonic. | nicht akzeptiert / not agreed | [L.D., 01.08.2018] - Confirmed by BMW with JiRa ticket ‘BMW03-12061’ to reject the requirement as not in scope of Panasonic. | open |  |  | CCUBK | akzeptiert / accepted |  |  | FDT (EA-414) | Yes |  | Under review | Review |  |  | N/A |  |  | Open
22108 | CCUGEN5IP-371 CCUGEN5IP-838 | Not Changed | Die Funktion "Notlaufkoordinator E-Antrieb" muss den aktuellen Crash-Status des Fahrzeugs durch das logische Signal Zustand_Crash_Fahrzeug_Ist einlesen. Hinweis: Es kann sich hierbei auch um ein HW-Signal handeln, (z.B. vom ACSM), das eine möglichst schnelle Reaktion auf das Crash-Ereignis ermöglicht. | The function "Notlaufkoordinator E-Antrieb" must read in the active crash-status of the vehicle by the logical Signal Zustand_Crash_Fahrzeug_Ist. Hint: This signal can be a hardware signal (e.g. coming from ACSM) which offers a reaction to the crash-event as fast as possible. | functional | Requirement | Anforderung | accepted | Pana Comment: Not a requirement to the supplier Meeting with BMW on 21.06.2016: requirement for the CCU supplier part: the supplier SW has to provide the crash status to the BMW SW SEO Comment: Not a requirement to the supplier Meeting with BMW on 21.06.2016: requirement for the CCU supplier part: the supplier SW has to provide the crash status to the BMW SW | akzeptiert / agreed | Not a requirement to the supplier Meeting with BMW on 21.06.2016: requirement for the CCU supplier part: the supplier SW has to provide the crash status to the BMW SW | Donnarumma | Software Test and Validation Functional Safety | G08 I20 | CCU74G1PH CCU110G CCU110G-TU1 CCU220G3PH | zu bewerten / to evaluate |  |  | FDT (EA-414) | Yes | CCU-1193 | Yes | SWQT (ENG.8) |  | Partly covered | Fully Implemented |  |  | Fully Implemented
22109 |  | Deleted | Die Funktion "Notlaufkoordinator E-Antrieb" muss Informationen über den globalen plausibilisierten Crash-Status inkl. Crash-Schwere durch das logische Signal Status_Crash_Fahrzeug_plausibilisiert einlesen. |  | open | Requirement | Anforderung | open | [L.D., 01.08.2018] - Confirmed by BMW with JiRa ticket ‘BMW03-12061’ to reject the requirement as not in scope of Panasonic. | nicht akzeptiert / not agreed | [L.D., 01.08.2018] - Confirmed by BMW with JiRa ticket ‘BMW03-12061’ to reject the requirement as not in scope of Panasonic. | open |  |  | CCUBK | akzeptiert / accepted |  |  | FDT (EA-414) | Yes |  | Under review | Review |  |  | N/A |  |  | Open
16956 |  | Deleted |  |  | N/A | Heading | Information | open | [L.D., 01.08.2018] - Confirmed by BMW with JiRa ticket ‘BMW03-12061’ to reject the requirement as not in scope of Panasonic. | nicht akzeptiert / not agreed | [L.D., 01.08.2018] - Confirmed by BMW with JiRa ticket ‘BMW03-12061’ to reject the requirement as not in scope of Panasonic. | N/A |  |  | CCUBK | akzeptiert / accepted |  |  | FDT (EA-414) | No |  | No | Review |  |  | N/A |  |  | Open
16957 |  | Deleted | Die Funktion "Notlaufkoordinator E-Antrieb" muss die aktuelle Fehlerart des eAntriebs durch das logische Signal Fehlerstatus_eDrive_Ist für andere Funktionen zur Verfügung stellen. |  | open | Requirement | Anforderung | open | [L.D., 01.08.2018] - Confirmed by BMW with JiRa ticket ‘BMW03-12061’ to reject the requirement as not in scope of Panasonic. | nicht akzeptiert / not agreed | [L.D., 01.08.2018] - Confirmed by BMW with JiRa ticket ‘BMW03-12061’ to reject the requirement as not in scope of Panasonic. | open |  |  | CCUBK | akzeptiert / accepted |  |  | FDT (EA-414) | Yes |  | Under review | Review |  |  | N/A |  |  | Open
16958 |  | Deleted | Die Funktion "Notlaufkoordinator E-Antrieb" muss ihre aktuelle Betriebsart durch das logische Signal Betriebsart_Notlaufmanager_eDrive_Ist für andere Funktionen zur Verfügung stellen. |  | open | Requirement | Anforderung | open | [L.D., 01.08.2018] - Confirmed by BMW with JiRa ticket ‘BMW03-12061’ to reject the requirement as not in scope of Panasonic. | nicht akzeptiert / not agreed | [L.D., 01.08.2018] - Confirmed by BMW with JiRa ticket ‘BMW03-12061’ to reject the requirement as not in scope of Panasonic. | open |  |  | CCUBK | akzeptiert / accepted |  |  | FDT (EA-414) | Yes |  | Under review | Review |  |  | N/A |  |  | Open
16959 |  | Deleted | Die Funktion "Notlaufkoordinator E-Antrieb" muss anderen Funktionen Informationen über die aktuell eingeleitete Fehlerreaktion des eAntriebs durch das logische Signal Fehlerreaktion_eDrive_Ist zur Verfügung stellen. |  | open | Requirement | Anforderung | open | [L.D., 01.08.2018] - Confirmed by BMW with JiRa ticket ‘BMW03-12061’ to reject the requirement as not in scope of Panasonic. | nicht akzeptiert / not agreed | [L.D., 01.08.2018] - Confirmed by BMW with JiRa ticket ‘BMW03-12061’ to reject the requirement as not in scope of Panasonic. | open |  |  | CCUBK | akzeptiert / accepted |  |  | FDT (EA-414) | Yes |  | Under review | Review |  |  | N/A |  |  | Open
16960 |  | Deleted | Die Funktion "Notlaufkoordinator E-Antrieb" muss anderen Funktionen Informationen über aktuell vorliegende Funktionseinschränkungen des eAntriebs durch das logische Signal Status_Funktionseinschränkungen_eDrive_Ist zur Verfügung stellen. |  | open | Requirement | Anforderung | open | [L.D., 01.08.2018] - Confirmed by BMW with JiRa ticket ‘BMW03-12061’ to reject the requirement as not in scope of Panasonic. | nicht akzeptiert / not agreed | [L.D., 01.08.2018] - Confirmed by BMW with JiRa ticket ‘BMW03-12061’ to reject the requirement as not in scope of Panasonic. | open |  |  | CCUBK | akzeptiert / accepted |  |  | FDT (EA-414) | Yes |  | Under review | Review |  |  | N/A |  |  | Open
16961 |  | Deleted | Die Funktion "Notlaufkoordinator E-Antrieb" muss eine Ersatzreaktion durch das logische Signal Ersatzreaktion_HEAT1_Soll an den HEAT1 kommandieren. |  | open | Requirement | Anforderung | open | [L.D., 01.08.2018] - Confirmed by BMW with JiRa ticket ‘BMW03-12061’ to reject the requirement as not in scope of Panasonic. | nicht akzeptiert / not agreed | [L.D., 01.08.2018] - Confirmed by BMW with JiRa ticket ‘BMW03-12061’ to reject the requirement as not in scope of Panasonic. | open |  |  | CCUBK | akzeptiert / accepted |  |  | FDT (EA-414) | Yes |  | Under review | Review |  |  | N/A |  |  | Open
16962 |  | Deleted | Die Funktion "Notlaufkoordinator E-Antrieb" muss eine Ersatzreaktion durch das logische Signal Ersatzreaktion_HEAT2_Soll an den HEAT2 kommandieren. |  | open | Requirement | Anforderung | open | [L.D., 01.08.2018] - Confirmed by BMW with JiRa ticket ‘BMW03-12061’ to reject the requirement as not in scope of Panasonic. | nicht akzeptiert / not agreed | [L.D., 01.08.2018] - Confirmed by BMW with JiRa ticket ‘BMW03-12061’ to reject the requirement as not in scope of Panasonic. | open |  |  | CCUBK | akzeptiert / accepted |  |  | FDT (EA-414) | Yes |  | Under review | Review |  |  | N/A |  |  | Open
16963 |  | Deleted | Die Funktion "Notlaufkoordinator E-Antrieb" muss eine Ersatzreaktion durch das logische Signal Ersatzreaktion_HVPM_Soll an das HVPM kommandieren. |  | open | Requirement | Anforderung | open | [L.D., 01.08.2018] - Confirmed by BMW with JiRa ticket ‘BMW03-12061’ to reject the requirement as not in scope of Panasonic. | nicht akzeptiert / not agreed | [L.D., 01.08.2018] - Confirmed by BMW with JiRa ticket ‘BMW03-12061’ to reject the requirement as not in scope of Panasonic. | open |  |  | CCUBK | akzeptiert / accepted |  |  | FDT (EA-414) | Yes |  | Under review | Review |  |  | N/A |  |  | Open
16964 |  | Deleted | Die Funktion "Notlaufkoordinator E-Antrieb" muss eine Ersatzreaktion durch das logische Signal Ersatzreaktion_DCLadeschütz_Soll an die Funktion "Ansteuern DC-Ladeschütz" kommandieren. |  | open | Requirement | Anforderung | open | [L.D., 01.08.2018] - Confirmed by BMW with JiRa ticket ‘BMW03-12061’ to reject the requirement as not in scope of Panasonic. | nicht akzeptiert / not agreed | [L.D., 01.08.2018] - Confirmed by BMW with JiRa ticket ‘BMW03-12061’ to reject the requirement as not in scope of Panasonic. | open |  |  | CCUBK | akzeptiert / accepted |  |  | FDT (EA-414) | Yes |  | Under review | Review |  |  | N/A |  |  | Open
16965 |  | Deleted | Die Funktion "Notlaufkoordinator E-Antrieb" muss eine Ersatzreaktion durch das logische Signal Ersatzreaktion_HVS_Soll an die Funktion "Fehler- und DegradationsManagement_Hochvoltspeicher" kommandieren. |  | open | Requirement | Anforderung | open | [L.D., 01.08.2018] - Confirmed by BMW with JiRa ticket ‘BMW03-12061’ to reject the requirement as not in scope of Panasonic. | nicht akzeptiert / not agreed | [L.D., 01.08.2018] - Confirmed by BMW with JiRa ticket ‘BMW03-12061’ to reject the requirement as not in scope of Panasonic. | open |  |  | CCUBK | akzeptiert / accepted |  |  | FDT (EA-414) | Yes |  | Under review | Review |  |  | N/A |  |  | Open
16966 |  | Deleted | Die Funktion "Notlaufkoordinator E-Antrieb" muss eine Ersatzreaktion durch das logische Signal Ersatzreaktion_ACLader_Soll an die Funktion "Ansteuerung_Ladegerät_AC/DC_Hochvolt" kommandieren. |  | open | Requirement | Anforderung | open | [L.D., 01.08.2018] - Confirmed by BMW with JiRa ticket ‘BMW03-12061’ to reject the requirement as not in scope of Panasonic. | nicht akzeptiert / not agreed | [L.D., 01.08.2018] - Confirmed by BMW with JiRa ticket ‘BMW03-12061’ to reject the requirement as not in scope of Panasonic. | open |  |  | CCUBK | akzeptiert / accepted |  |  | FDT (EA-414) | Yes |  | Under review | Review |  |  | N/A |  |  | Open
16968 |  | Deleted |  |  | N/A | Heading | Information | open | [L.D., 01.08.2018] - Confirmed by BMW with JiRa ticket ‘BMW03-12061’ to reject the requirement as not in scope of Panasonic. | nicht akzeptiert / not agreed | [L.D., 01.08.2018] - Confirmed by BMW with JiRa ticket ‘BMW03-12061’ to reject the requirement as not in scope of Panasonic. | N/A |  |  | CCUBK | akzeptiert / accepted |  |  | FDT (EA-414) | No |  | No | Review |  |  | N/A |  |  | Open
16969 |  | Deleted | n.a. |  | open | Information | Information | open | [L.D., 01.08.2018] - Confirmed by BMW with JiRa ticket ‘BMW03-12061’ to reject the requirement as not in scope of Panasonic. | nicht akzeptiert / not agreed | [L.D., 01.08.2018] - Confirmed by BMW with JiRa ticket ‘BMW03-12061’ to reject the requirement as not in scope of Panasonic. | open |  |  | CCUBK | akzeptiert / accepted |  |  | FDT (EA-414) | Yes |  | Under review | Review |  |  | N/A |  |  | Open
16970 |  | Deleted |  |  | N/A | Heading | Information | open | [L.D., 01.08.2018] - Confirmed by BMW with JiRa ticket ‘BMW03-12061’ to reject the requirement as not in scope of Panasonic. | nicht akzeptiert / not agreed | [L.D., 01.08.2018] - Confirmed by BMW with JiRa ticket ‘BMW03-12061’ to reject the requirement as not in scope of Panasonic. | N/A |  |  | CCUBK | akzeptiert / accepted |  |  | FDT (EA-414) | No |  | No | Review |  |  | N/A |  |  | Open
16971 |  | Deleted | Die Funktion "Notlaufkoordinator E-Antrieb" muss die Fehlerzustände der Komponenten einlesen und eine entsprechende Reaktion des Subsystems E-Antrieb einleiten. |  | open | Requirement | Anforderung | open | [L.D., 01.08.2018] - Confirmed by BMW with JiRa ticket ‘BMW03-12061’ to reject the requirement as not in scope of Panasonic. | nicht akzeptiert / not agreed | [L.D., 01.08.2018] - Confirmed by BMW with JiRa ticket ‘BMW03-12061’ to reject the requirement as not in scope of Panasonic. | open |  |  | CCUBK | akzeptiert / accepted |  |  | FDT (EA-414) | Yes |  | Under review | Review |  |  | N/A |  |  | Open
16972 |  | Deleted | Die Funktion "Notlaufkoordinator E-Antrieb" muss die Meldung eines Fehlerzustands von dem Notlaufmanager Antrieb einlesen und eine entsprechende Reaktion des Subsystems E-Antrieb einleiten. |  | open | Requirement | Anforderung | open | [L.D., 01.08.2018] - Confirmed by BMW with JiRa ticket ‘BMW03-12061’ to reject the requirement as not in scope of Panasonic. | nicht akzeptiert / not agreed | [L.D., 01.08.2018] - Confirmed by BMW with JiRa ticket ‘BMW03-12061’ to reject the requirement as not in scope of Panasonic. | open |  |  | CCUBK | akzeptiert / accepted |  |  | FDT (EA-414) | Yes |  | Under review | Review |  |  | N/A |  |  | Open
16973 |  | Deleted | Im Falle eines Fehlers einer Komponente des Subsystems E-Antrieb muss die Funktion "Notlaufkoordinator E-Antrieb" dem Notlaufmanager Antrieb die Fehlerart kommunizieren. |  | open | Requirement | Anforderung | open | [L.D., 01.08.2018] - Confirmed by BMW with JiRa ticket ‘BMW03-12061’ to reject the requirement as not in scope of Panasonic. | nicht akzeptiert / not agreed | [L.D., 01.08.2018] - Confirmed by BMW with JiRa ticket ‘BMW03-12061’ to reject the requirement as not in scope of Panasonic. | open |  |  | CCUBK | akzeptiert / accepted |  |  | FDT (EA-414) | Yes |  | Under review | Review |  |  | N/A |  |  | Open
16974 |  | Deleted | Im Falle eines Fehlers einer Komponente des Subsystems E-Antrieb muss die Funktion "Notlaufkoordinator E-Antrieb" die im Subsystem noch verfügbaren Ressourcen koordinieren, um die Auswirkung des Fehlers auf das Fahrverhalten zu minimieren. |  | open | Requirement | Anforderung | open | [L.D., 01.08.2018] - Confirmed by BMW with JiRa ticket ‘BMW03-12061’ to reject the requirement as not in scope of Panasonic. | nicht akzeptiert / not agreed | [L.D., 01.08.2018] - Confirmed by BMW with JiRa ticket ‘BMW03-12061’ to reject the requirement as not in scope of Panasonic. | open |  |  | CCUBK | akzeptiert / accepted |  |  | FDT (EA-414) | Yes |  | Under review | Review |  |  | N/A |  |  | Open
16975 |  | Deleted | Die Funktion "Notlaufkoordinator E-Antrieb" muss bei Fehlern im eAntrieb die maximale Verfügbarkeit des eAntriebs durch Ersatzreaktionen sicherstellen. |  | open | Requirement | Anforderung | open | [L.D., 01.08.2018] - Confirmed by BMW with JiRa ticket ‘BMW03-12061’ to reject the requirement as not in scope of Panasonic. | nicht akzeptiert / not agreed | [L.D., 01.08.2018] - Confirmed by BMW with JiRa ticket ‘BMW03-12061’ to reject the requirement as not in scope of Panasonic. | open |  |  | CCUBK | akzeptiert / accepted |  |  | FDT (EA-414) | Yes |  | Under review | Review |  |  | N/A |  |  | Open
16976 |  | Deleted | Die Funktion "Notlaufkoordinator E-Antrieb" muss Kompensationsmaßnahmen innerhalb des E-Antriebs ableiten. |  | open | Requirement | Anforderung | open | [L.D., 01.08.2018] - Confirmed by BMW with JiRa ticket ‘BMW03-12061’ to reject the requirement as not in scope of Panasonic. | nicht akzeptiert / not agreed | [L.D., 01.08.2018] - Confirmed by BMW with JiRa ticket ‘BMW03-12061’ to reject the requirement as not in scope of Panasonic. | open |  |  | CCUBK | akzeptiert / accepted |  |  | FDT (EA-414) | Yes |  | Under review | Review |  |  | N/A |  |  | Open
16977 |  | Deleted | Teile der Funktion "Notlaufkoordinator E-Antrieb" könnten mit ASIL D entwickelt werden müssen. Anmerkung: Das genaue Konzept der funktionalen Sicherheit wird im Rahmen der Entwicklung festgelegt |  | open | Information | Information | open | [L.D., 01.08.2018] - Confirmed by BMW with JiRa ticket ‘BMW03-12061’ to reject the requirement as not in scope of Panasonic. | nicht akzeptiert / not agreed | [L.D., 01.08.2018] - Confirmed by BMW with JiRa ticket ‘BMW03-12061’ to reject the requirement as not in scope of Panasonic. | open |  |  | CCUBK | akzeptiert / accepted |  |  | FDT (EA-414) | Yes |  | Under review | Review |  |  | N/A |  |  | Open
16978 |  | Deleted | Die Funktion "Notlaufkoordinator E-Antrieb" muss die Komponentenvorgabe aus einer E-Antriebsersatzreaktion an die Komponente/Funktion kommunizieren. |  | open | Requirement | Anforderung | open | [L.D., 01.08.2018] - Confirmed by BMW with JiRa ticket ‘BMW03-12061’ to reject the requirement as not in scope of Panasonic. | nicht akzeptiert / not agreed | [L.D., 01.08.2018] - Confirmed by BMW with JiRa ticket ‘BMW03-12061’ to reject the requirement as not in scope of Panasonic. | open |  |  | CCUBK | akzeptiert / accepted |  |  | FDT (EA-414) | Yes |  | Under review | Review |  |  | N/A |  |  | Open
16979 |  | Deleted | Die Funktion "Notlaufkoordinator E-Antrieb" muss die Funktionseinschränkungen des E-Antriebs ermitteln. |  | open | Requirement | Anforderung | open | [L.D., 01.08.2018] - Confirmed by BMW with JiRa ticket ‘BMW03-12061’ to reject the requirement as not in scope of Panasonic. | nicht akzeptiert / not agreed | [L.D., 01.08.2018] - Confirmed by BMW with JiRa ticket ‘BMW03-12061’ to reject the requirement as not in scope of Panasonic. | open |  |  | CCUBK | akzeptiert / accepted |  |  | FDT (EA-414) | Yes |  | Under review | Review |  |  | N/A |  |  | Open
16980 |  | Deleted | Die Funktion "Notlaufkoordinator E-Antrieb" muss Fehler, Ersatzreaktionen und daraus resultierende Funktionseinschränlungen an den Antrieb kommunizieren |  | open | Requirement | Anforderung | open | [L.D., 01.08.2018] - Confirmed by BMW with JiRa ticket ‘BMW03-12061’ to reject the requirement as not in scope of Panasonic. | nicht akzeptiert / not agreed | [L.D., 01.08.2018] - Confirmed by BMW with JiRa ticket ‘BMW03-12061’ to reject the requirement as not in scope of Panasonic. | open |  |  | CCUBK | akzeptiert / accepted |  |  | FDT (EA-414) | Yes |  | Under review | Review |  |  | N/A |  |  | Open
10153 | CCUGEN5IP-838 | Not Changed |  | Function block operation strategie torque based on battery protection | N/A | Heading | Information | accepted | Internaly marked as N/A | akzeptiert / agreed | Internaly marked as N/A | N/A |  | G08 I20 | CCU74G1PH CCU110G CCU110G-TU1 CCU220G3PH |  |  |  | FDT (EA-414) | No |  | No | Review |  |  | N/A |  |  | Open
16854 |  | Not Changed | Die Funktion Betriebsstrategie Drehmomentderating aufgrund Speicherschutz muss auf dem Steuergerät TEE implementiert sein. | The function "Betriebsstrategie Drehmomentderating aufgrund Speicherschutz" shall be integreated at the "TEE". | functional | Requirement | Anforderung | rejected | [Lokesh Devaraj; 18.12.2020] - Information received from BMW Requirement Management team that this RQ/info is not applicable to Panasonic scope). Please refer to BMW03-38109 for details. [L.D., 01.08.2018] - Confirmed by BMW with JiRa ticket ‘BMW03-12061’ to reject the requirement as not in scope of Panasonic. [06.03.2018] - Not related to the CCU Pana Responsibility - only integration of BMW SW | nicht akzeptiert / not agreed | [Lokesh Devaraj; 18.12.2020] - Information received from BMW Requirement Management team that this RQ/info is not applicable to Panasonic scope). Please refer to BMW03-38109 for details. [L.D., 01.08.2018] - Confirmed by BMW with JiRa ticket ‘BMW03-12061’ to reject the requirement as not in scope of Panasonic. [06.03.2018] - Not related to the CCU Pana Responsibility - only integration of BMW SW | Donnarumma | Software Test and Validation Functional Safety | G08 I20 | CCUBK | akzeptiert / accepted | [31.03.2021- S.Bannasarn] This is not relevant to Panasonic and doesn't have to be considered. |  | FDT (EA-414) | Yes |  | No | SWQT (ENG.8) |  |  | EPIC_N/A |  |  | Open
16855 | CCUGEN5IP-838 | Not Changed | Die Funktion Betriebsstrategie Drehmomentderating aufgrund Speicherschutz muss auf dem Steuergerät CCU implementiert sein. | The function "Betriebsstrategie Drehmomentderating aufgrund Speicherschutz" has to be implemented on the CCU. | functional | Requirement | Anforderung | rejected | BMW statement 24.06.2016: Limited responsibility at Panasonic: provide the signal to BMW SW [F.Donnarumma 06.03.2018] the described functionality is implemented in the BMW-SW | nicht akzeptiert / not agreed | [21.03.2018] - the described functionality is implemented in the BMW-SW. What is to be done at Panasonic side? BMW statement 24.06.2016: Limited responsibility at Panasonic: provide the signal to BMW SW | Donnarumma | Software Test and Validation Functional Safety | G08 I20 | CCU74G1PH CCU110G CCU110G-TU1 CCU220G3PH | zu bewerten / to evaluate |  |  | FDT (EA-414) | Yes |  | Yes | SWQT (ENG.8) |  |  | SYR_EPIC_N/A |  |  | Open
16981 |  | Not Changed |  | Pedal function | N/A | Heading | Information | accepted | Pana Comment: Internaly marked as N/A Not a requirement SEO Comment: Not a requirement | akzeptiert / agreed | Internaly marked as N/A Not a requirement | N/A |  | G08 I20 | CCUBK |  |  |  | FDT (EA-414) | No |  | No | Review |  |  | N/A |  |  | Open
16982 |  | Not Changed |  | Pedal evaluation | N/A | Heading | Information | accepted | Pana Comment: Internaly marked as N/A Not a requirement SEO Comment: Not a requirement | akzeptiert / agreed | Internaly marked as N/A Not a requirement | N/A |  | G08 I20 11kW3p 11kW1p | CCUBK |  |  |  | FDT (EA-414) | No |  | No | Review |  |  | N/A |  |  | Open
16983 | CCUGEN5IP-838 | Not Changed | Aus der Poti-Spannung des Fahrpedals ist der normierte Fahrpedalwinkel zu errechnen und anderen Funktionen bereitzustellen. | With the voltage-Potiometer is the pedal gradius to calculate and other function to supply. | functional | Requirement | Anforderung | rejected | Pana Comment: [11.05.2017] [Lokesh Devaraj] : BMW software component shall take care of this requirement. SEO Comment: [20.02.2017] [Lokesh] : What are the other functions to which pedal gradient value to be supplied? Document for Pedal function is required. [21.03.2017] : Other functions SF20 (BMW s/w component). Pedal gradient calculation is a BMW sw component. | nicht akzeptiert / not agreed | Pedal gradient calculation is a BMW sw component. | Donnarumma | Software Test and Validation Functional Safety | G08 I20 11kW3p 11kW1p | CCU74G1PH CCU110G CCU110G-TU1 CCU220G3PH | zu bewerten / to evaluate |  |  | FDT (EA-414) | Yes |  | Yes | SWQT (ENG.8) |  | Partly covered | SYR_EPIC_N/A |  |  | Open
16984 | CCUGEN5IP-838 | Not Changed | Der Pedalwertgradient ist zu errechnen und anderen Funktionen bereitzustellen. | The pedal value gradient has to be calculate and other and other function to supply. | functional | Requirement | Anforderung | rejected | Pana Comment: [21.03.2017] [Lokesh] BMW software component shall take care of this requirement. SEO Comment: [20.02.2017] [Lokesh] : What are the other functions to which pedal gradient value to be supplied? [11.05.2017] [Lokesh Devaraj] : BMW software component shall take care of this requirement. | nicht akzeptiert / not agreed | BMW software component shall take care of this requirement. | Donnarumma | Software Test and Validation Functional Safety | G08 I20 11kW3p 11kW1p | CCU74G1PH CCU110G CCU110G-TU1 CCU220G3PH | zu bewerten / to evaluate |  |  | FDT (EA-414) | Yes |  | Yes | SWQT (ENG.8) |  |  | SYR_EPIC_N/A |  |  | Open
16985 | CCUGEN5IP-838 | Not Changed | Eine elektrische Diagnose für beide Potentiometer ist durchzuführen. | A electric diagnose for the two potentiometer must be supplied. | functional | Requirement | Anforderung | rejected | SEO Comment: [20.02.2017] [Lokesh] : to check on the diagnose concept.. Internal clarification [21.03.2017] [Lokesh] : Checked with Behnam. Here we have electric diagnose signal which provides analog value for checking the validity of Pedal sensor signals. Also other diagnosis (S2G, S2B, OC) must be covered in this requirement. [06.07.2018] [F.Donnarumma] The electrical diagnosis of the Driving Pedal interface is being performed by the BMW-SW based on the transmitted input signals A_U_PWG1, E_A_PWG1 A_U_PWG2, E_A_PWG2 | nicht akzeptiert / not agreed | [F.Donnarumma] The electrical diagnosis of the Driving Pedal interface is being performed by the BMW-SW based on the transmitted input signals A_U_PWG1, E_A_PWG1 A_U_PWG2, E_A_PWG2 (M.Meys on 18.04.2017 in "Pedal_requirements_Open_Points") | Donnarumma | Software Test and Validation Functional Safety | G08 I20 11kW3p 11kW1p | CCU74G1PH CCU110G CCU110G-TU1 CCU220G3PH | zu bewerten / to evaluate |  |  | FDT (EA-414) | Yes | CCU-820 | Yes | SWQT (ENG.8) |  | Partly covered | Fully Implemented |  |  | Fully Implemented
16986 | CCUGEN5IP-371 CCUGEN5IP-838 | Not Changed | Durch verschiedene Plausibilitätsprüfungen (Spannungsbereich, Gleichlauf etc.) muss sichergestellt werden, dass aufgrund eines Einfachfehlers der normierte Fahrpedalwinkel keine höheren Werte annehmen kann, als es der Fahrpedalstellung entspricht. | Through different Plausibilty check (Voltage-domain, even speed etc.) must be checked than no single error from the respect normed pedal gradius can produce a higher value than conform to the drive pedal. | functional | Requirement | Anforderung | rejected | Pana Comment: [21.03.2017] [Lokesh] BMW software component shall take care of this requirement. SEO Comment: [20.02.2017] [Lokesh] : to check on the plausibility parameters… Internal clarification | nicht akzeptiert / not agreed | BMW software component shall take care of this requirement. | Donnarumma | Software Test and Validation Functional Safety | G08 I20 11kW3p 11kW1p | CCU74G1PH CCU110G CCU110G-TU1 CCU220G3PH | zu bewerten / to evaluate |  |  | FDT (EA-414) | Yes |  | Yes | SWQT (ENG.8) |  | Partly covered | EPIC_N/A |  |  | Open
16987 | CCUGEN5IP-371 CCUGEN5IP-838 | Not Changed | Es ist auf maximale Verfügbarkeit in der Ebene 1 bei gleichzeitiger Berücksichtigung der Anforderungen des Sicherheitskonzeptes der Ebene 2 zu achten. | A maximale availibility in the layer 1 is to deliver in accordance with the security concept of the layer 2. | functional | Requirement | Anforderung | rejected | Pana Comment: Requirement not understood. What are level 1 and level 2? 24.06.2016: it is meant layer 1 and layer 2 of EGAS-Concept (level 1: QM-SW, Level 2: ASIL-SW) Meeting with BMW on 27.06.2016: Level1: Normal SW Level2: potential safety limitations for level1 SW Level3: HW-protection/ check that Level-2 SW is working. safety mechanism will be handle in ASIL-software [11.05.2017] [Lokesh Devaraj] : BMW software component shall take care of this requirement as Torque demand and Pedal sensor plausibility are handled in BMW sw component. SEO Comment: [20.02.2017] [Lokesh] : What is the range of Pedal gradient value in Levl1 s/w ? What is the activation condition for Level 2 security? What is the action condition when in level 2? [11.05.2017] [Lokesh Devaraj] : BMW software component shall take care of this requirement as Torque demand and Pedal sensor plausibility are handled in BMW sw component. | nicht akzeptiert / not agreed | [11.05.2017] - BMW software component shall take care of this requirement as Torque demand and Pedal sensor plausibility are handled in BMW sw component. Requirement not understood. What are level 1 and level 2? 24.06.2016: it is meant layer 1 and layer 2 of EGAS-Concept (level 1: QM-SW, Level 2: ASIL-SW) Meeting with BMW on 27.06.2016: Level1: Normal SW Level2: potential safety limitations for level1 SW Level3: HW-protection/ check that Level-2 SW is working. safety mechanism will be handle in ASIL-software | Donnarumma | Software Test and Validation Functional Safety | G08 I20 11kW3p 11kW1p | CCU74G1PH CCU110G CCU110G-TU1 CCU220G3PH | zu bewerten / to evaluate |  |  | FDT (EA-414) | Yes |  | Yes | SWQT (ENG.8) |  |  | SYR_EPIC_N/A |  |  | Open
16988 |  | Not Changed |  | Control of the fan relay | N/A | Heading | Information | accepted | Pana Comment: accepted SEO Comment: Accepted as information | akzeptiert / agreed |  | N/A |  | G08 I20 | CCUBK |  |  |  | FDT (EA-414) | No |  | No | Review |  |  | N/A |  |  | Open
16989 | CCUGEN5IP-371 | Not Changed | Das E-Lüfterrelais muss aktiviert/deaktiviert sein. | The E-blower-relay shall be able to be switched on/off. | functional | Requirement | Anforderung | accepted |  | akzeptiert / agreed |  | Donnarumma | Software Test and Validation Functional Safety | G08 I20 | CCUBK | zu bewerten / to evaluate |  |  | FDT (EA-414) | Yes | CCU-1468 | Yes | SWQT (ENG.8) |  | Partly covered | Fully Implemented |  |  | Fully Implemented
16990 |  | Not Changed | Eine elektrische Diagnose (Short to ground, short to batt, open circuit) für das E-Lüfterrelais ist durchzuführen. | One electric diagnose must be supply for the E-blower-relay(Short to ground, short to blatt, open circuit) | functional | Requirement | Anforderung | accepted | Pana Comment: accepted SEO Comment: none | akzeptiert / agreed |  | Belarbi | Software Hardware | G08 I20 | CCUBK | zu bewerten / to evaluate |  |  | FDT (EA-414) | H-PH Done | CCU-5778 CCU-6425 | Yes | Review |  | Fully covered | Fully Implemented |  | H-Fully Implemented | Fully Implemented
10977 |  | Not Changed |  | SW Archtitectur | N/A | Heading | Information | accepted | Internaly marked as N/A | akzeptiert / agreed | Internaly marked as N/A | N/A |  | G08 I20 | CCUBK |  |  |  | SW (EA-412) | No |  | No | Review |  |  | N/A |  |  | Open
10978 |  | Not Changed |  | Objectives of the software architecture | N/A | Heading | Information | accepted | Internaly marked as N/A | akzeptiert / agreed | Internaly marked as N/A | N/A |  | G08 I20 | CCUBK |  |  |  | SW (EA-412) | No |  | No | Review |  |  | N/A |  |  | Open
22110 |  | Not Changed |  | General | N/A | Heading | Information | accepted |  | akzeptiert / agreed |  | N/A |  | G08 I20 | CCUBK |  |  |  | SW (EA-412) | No |  | No | Review |  |  | N/A |  |  | Open
22111 |  | Not Changed | Die ECU SW muss aus einem gemeinsamen Repository automatisiert gebaut werden. | The ecu SW has to be automatically build in a common (shared) repository. | non functional | Requirement | Anforderung | accepted | NEO Comment: Process Request | akzeptiert / agreed |  | G.Teiusan | Software | G08 I20 | CCUBK | zu bewerten / to evaluate |  |  | SW (EA-412) | No |  | Yes | Review |  | Fully covered | SYR_EPIC_N/A |  |  | Open
22112 |  | Not Changed | Die Automatisierung muss CI-fähig sein. | The automation needs to meet the requirements of a continuous integration system (CI). | non functional | Requirement | Anforderung | accepted | NEO Comment: Non Functional Requirement | akzeptiert / agreed |  | G.Teiusan | Software | G08 I20 | CCUBK | zu bewerten / to evaluate |  |  | SW (EA-412) | No |  | Yes | Review |  | Fully covered | SYR_EPIC_N/A |  |  | Open
22113 |  | Not Changed | Für den SW Zusammenarbeitsprozess ist die LSV E (SW) verbindliche Vorgabe. | The SW part in the LSV-E is mandatory for the shared SW development between BMW und the supplier. | non functional | Requirement | Anforderung | accepted | [V.Bruno 19.05.2021]: SYR linked to this requirement are the ones related to Zedis integration/implementation as well as items related to security, which are not in KLH but mentioned in LSV. For example security/SW update SYRs linked to this RQ affer to LSV item E16.4-04 “The supplier must undertake all measures for remediation of the vulnerabilities, including enhancements to functionality or changes to hardware.” Hence A_Domain is including "Security" now NEO Comment: Process Request | akzeptiert / agreed |  | G.Teiusan | Software | G08 I20 | CCUBK | zu bewerten / to evaluate |  |  | SW (EA-412) | Yes | CCU-21850 CCU-22944 CCU-23750 CCU-17287 CCU-23813 CCU-18971 CCU-23826 CCU-22884 CCU-21576 CCU-24650 CCU-24786 CCU-22734 CCU-24787 CCU-25857 CCU-26005 CCU-27512 CCU-27919 CCU-26855 | Yes | Review |  | Fully covered | EPIC_N/A |  |  | Open
23244 |  | Not Changed | Die Entitäten der Software Architektur müssen auf SW Composition Ebene eine Partitionierung unterstützen und hinsichtlich einer möglichen Umpartitionierung gestaltet werden. | The entities of the software architecture shall support partitioning on the software composition level and shall be designed with regard to a possible repartitioning. | non functional | Requirement | Information | accepted |  | akzeptiert / agreed |  | Singh | Software | G08 I20 | CCUBK |  |  |  | SW (EA-412) | No |  | Yes | Review |  | Fully covered | Fully Implemented | Implemented |  | Fully Implemented
10979 |  | Not Changed |  | BMW-wide software architecture guidelines | N/A | Heading | Information | accepted | Internaly marked as N/A | akzeptiert / agreed | Internaly marked as N/A | N/A |  | G08 I20 | CCUBK |  |  |  | SW (EA-412) | No |  | No | Review |  |  | N/A |  |  | Open
10980 | CCUGEN5IP-371 CCUGEN5IP-396 | Not Changed | Der BMW Group Standard GS 95014 in der gültigen Fassung muss eingehalten werden. | The BMW Group Standard GS 95014 in the valid version shall be complied with. | non functional | Requirement | Anforderung | accepted | NEO Comment: Process Request SEO Comment: Document available under \\10.100.240.22\Device_PanaDevices_BMW_CCU\01_Customer_Documents\01_Requirements\03_RfQ\02_ReferenceDocuments\BMW Group Standards (GS documents)\GS95014.pdf | akzeptiert / agreed |  | Singh | Software | G08 I20 | CCUBK | zu bewerten / to evaluate |  |  | FDT (EA-414) | No | CCU-2487 | Yes | Review | Software Development and Integration process aligned with BMW until I-430 is followed. | Fully covered | Fully Implemented | Implemented |  | Fully Implemented
10981 |  | Deleted |  | Deviations from the guidelines | N/A | Heading | Information | accepted | Internaly marked as N/A | akzeptiert / agreed | Internaly marked as N/A | N/A |  | G08 I20 11kW3p 7.4kW 3.7kW 11kW1p | tbd |  |  |  | SW (EA-412) | Yes |  | Under review | Review |  |  | N/A |  |  | Open
10982 |  | Deleted | Wenn bei der Softwareumsetzung von den Richtlinien der BMW Software Architekturrichtlinien oder dem Group Standard 95014 abgewichen wird, so müssen die Abweichungen dokumentiert, begründet und durch BMW genehmigt werden. | If deviations from these guidelines or from Group Standard 95014 occur during software implementation, these deviations shall be documented, justified and approved by BMW. | non functional | Requirement | Anforderung | accepted | NEO Comment: Process Request SEO Comment: Document available under \\10.100.240.22\Device_PanaDevices_BMW_CCU\01_Customer_Documents\01_Requirements\03_RfQ\02_ReferenceDocuments\BMW Group Standards (GS documents)\GS95014.pdf | akzeptiert / agreed |  | Leuwer | Software | G08 I20 11kW3p 7.4kW 3.7kW 11kW1p | tbd | zu bewerten / to evaluate |  |  | SW (EA-412) | No | CCU-2487 | Under review | Review |  |  | Fully Implemented |  |  | Fully Implemented
10983 |  | Not Changed |  | The software architecture shall be designed taking into account the following criteria: | N/A | Heading | Information | accepted | Internaly marked as N/A | akzeptiert / agreed | Internaly marked as N/A | N/A |  | G08 I20 | CCUBK |  |  |  | SW (EA-412) | No |  | No | Review |  |  | N/A |  |  | Open
22114 | CCUGEN5IP-396 | Not Changed | Die Funktion muss nach der Entwicklung integrierbar und testbar sein. | It shall be possible to integrate and test the function at the end of the development process. | non functional | Requirement | Anforderung | accepted | NEO Comment: Non Functional Requirement | akzeptiert / agreed |  | Singh | Software | G08 I20 | CCUBK | zu bewerten / to evaluate |  |  | SW (EA-412) | No | CCU-2487 | Yes | Review | [AB 20191203] The attribute A_Verification_Specification_Status is set to "Fully covered" beacuse: (A_Verification_Measure= Review) & (A_Overall_Implementation_Status = Fully implemented) & (A_Overall_Implementation_Status it's populated by the status of the linked EPIC or SYR) | Fully covered | Fully Implemented | Implemented |  | Fully Implemented
22115 | CCUGEN5IP-371 | Not Changed | Ist eine Funktion hinsichtlich der funktionalen Sicherheit mit einem ASIL versehen, muss die [ISO 26262] eingehalten sein. | The requirements laid down in [ISO 26262] shall be met if an ASIL has been specified for the functional safety of the function. | non functional | Requirement | Anforderung | accepted |  | akzeptiert / agreed |  | Lindner | Software Functional Safety | G08 I20 | CCUBK | zu bewerten / to evaluate |  |  | SW (EA-412) | No | CCU-2487 | Yes | Review | [Rajesh 20200210] implemented according SPDR process https://svn-bmw03-pais.eu.panasonic.com/BMW03_CCU_DOC/Common/10.Work/40_FUSA/03.Reference/SPDR-Checklists_Guidelines/ | Fully covered | Fully Implemented | Implemented |  | Fully Implemented
10985 | CCUGEN5IP-396 | Not Changed | Die Software muss auf den zur Verfügung stehenden Hardware Ressourcen realisierbar sein | It shall be possible to implement the software on the hardware resources that are available. | non functional | Requirement | Anforderung | accepted | NEO Comment: Non Functional Requirement | akzeptiert / agreed |  | Singh | Software | G08 I20 | CCUBK | zu bewerten / to evaluate |  |  | SW (EA-412) | No | CCU-2487 | Yes | Review | [AB 20191203] The attribute A_Verification_Specification_Status is set to "Fully covered" beacuse: (A_Verification_Measure= Review) & (A_Overall_Implementation_Status = Fully implemented) & (A_Overall_Implementation_Status it's populated by the status of the linked EPIC or SYR) | Fully covered | Fully Implemented | Implemented |  | Fully Implemented
23245 | CCUGEN5IP-396 | Not Changed | Bei der SW Umsetzung soll eine Hardware Ressourcen optimale Lösung bevorzugt werden | Preference shall be given to an optimum solution for the hardware resources when implementing the software. | non functional | Information | Information | accepted |  | akzeptiert / agreed |  | Singh | Software | G08 I20 | CCUBK |  |  |  | SW (EA-412) | Yes | CCU-2487 | No | Review |  |  | Fully Implemented |  |  | Fully Implemented
10986 | CCUGEN5IP-371 | Not Changed | Die SW muss optimal hinsichtlich Datenkonsistenz und Kompatibilität umgesetzt sein | The software shall be implemented optimally with regard to data consistency and compatibility. | non functional | Information | Information | accepted | NEO Comment: Non Functional Requirement | akzeptiert / agreed |  | Singh | Software | G08 I20 | CCUBK | zu bewerten / to evaluate |  |  | SW (EA-412) | No | CCU-2487 | No | Review |  |  | Fully Implemented |  |  | Fully Implemented
10987 |  | Not Changed |  | AUTOSAR standard application | N/A | Heading | Information | accepted | Internaly marked as N/A | akzeptiert / agreed | Internaly marked as N/A | N/A |  | G08 I20 | CCUBK |  |  |  | SW (EA-412) | No |  | No | Review |  |  | N/A |  |  | Open
10988 |  | Not Changed | Der Lieferant muss den Standard AUTOSAR 4.2.2 umsetzen. | The supplier shall implement the standard AUTOSAR 4.2.2. | non functional | Requirement | Anforderung | accepted | NEO Comment: Non Functional Requirement | akzeptiert / agreed |  | Singh | Software | G08 I20 | CCUBK | zu bewerten / to evaluate |  |  | SW (EA-412) | Yes | CCU-917 | Yes | Review |  | Fully covered | Fully Implemented | Implemented |  | Fully Implemented
10989 | CCUGEN5IP-371 CCUGEN5IP-396 | Not Changed | Die AUTOSAR-Standard Umsetzung muss alle Spezifikationen, Modelle und Template Specification, die im "Standard" Unterordner des AUTOSAR Standards verfügbar sind, umfassen und unterstützen. Im Unterordner "Auxiliary" müssen die folgenden Spezifikation berücksichtigt und verwendet werden: -AUTOSAR_TR_InteroperabilityOfAutosarTools -AUTOSAR_TR_Methodology -AUTOSAR_TR_SafetyConceptStatusReport -AUTOSAR_TR_SWCModelingGuide -AUTOSAR_TR_TimingAnalysis Im Unterordner "Auxiliary" sollen die folgenden Spezifikation eingehalten und verwendet werden: -AUTOSAR_TR_InteractionWithBehavioralModels | The AUTOSAR standard implementation shall comprise and support all specifications, models and Template Specifications, which are available in the "Standard" subfolder of the AUTOSAR standard. In the "Auxiliary" subfolder, the following specifications shall be taken into account and used: -AUTOSAR_TR_InteroperabilityOfAutosarTools -AUTOSAR_TR_Methodology -AUTOSAR_TR_SafetyConceptStatusReport -AUTOSAR_TR_SWCModelingGuide -AUTOSAR_TR_TimingAnalysis In the "Auxiliary" subfolder, the following specifications shall be taken into account and used: -AUTOSAR_TR_InteractionWithBehavioralModels | non functional | Requirement | Anforderung | accepted | NEO Comment: Non Functional Requirement | akzeptiert / agreed |  | Singh | Software | G08 I20 | CCUBK | zu bewerten / to evaluate |  |  | SW (EA-412) | Yes | CCU-917 | Yes | Review |  | Fully covered | Fully Implemented | Implemented |  | Fully Implemented
10990 | CCUGEN5IP-396 | Not Changed | Abweichungen vom AUTOSAR Standard sind BMW mitzuteilen und zu begründen. | Deviations from the AUTOSAR standard shall be reported to BMW with the reasons for the deviations. | non functional | Requirement | Anforderung | accepted | NEO Comment: Process Request | akzeptiert / agreed |  | Singh | Software | G08 I20 | CCUBK | zu bewerten / to evaluate |  |  | SW (EA-412) | Yes | CCU-917 | Yes | Review |  | Fully covered | Fully Implemented | Implemented |  | Fully Implemented
22116 | CCUGEN5IP-396 | Not Changed | Die umgesetzte Software muss durch einen Test hinsichtlich der Standard-Konformität validiert und verifiziert werden. | A test shall be carried out to validate and verify the implemented software with respect to standard conformity. | non functional | Requirement | Anforderung | accepted | NEO Comment: Process Request | akzeptiert / agreed |  | MF_Praveen_Kumar | Software Test and Validation | G08 I20 | CCUBK | zu bewerten / to evaluate |  |  | SW (EA-412) | Yes | CCU-917 | Yes | Review |  | Fully covered | Fully Implemented | Implemented |  | Fully Implemented
10991 |  | Deleted | Für jede ECU und jede Software Lieferung muss der Lieferant einen konsistenten AUTOSAR ECU Extract oder einen konsistenen AUTOSAR System Extract bereitstellen. Der BSW Zulieferer ist für die Bereitstellung pro I-Stufe verantwortlich. | For each control unit and each software delivery, the supplier shall provide a consistent AUTOSAR control unit extract or a consistent AUTOSAR system extract. The BSW supplier is responsible for the provision for each integration level. | non functional | Requirement | Anforderung | accepted | NEO Comment: Non Functional Requirement | akzeptiert / agreed |  | Leuwer | Software | G08 I20 11kW3p 7.4kW 3.7kW 11kW1p | tbd | zu bewerten / to evaluate |  |  | SW (EA-412) | No | CCU-917 | Under review | Review |  |  | Fully Implemented |  |  | Fully Implemented
10992 |  | Deleted | Zum Austausch der SW Spezifikation muss das Standardformat .arxml verwendet werden weitere Informationen können in propritären xml Strukturen beschrieben und angefordert werden. Dokumentationsformate können von dieser Anforderung abweichen. Weitere Formate sollen zu Dokumentationszwecken verwendet werden können. | In addition to the standard format .arxml, additional (meta) information in proprietary xml structures can be described and requested. These shall be included in the individual steps of the interface delivery. Documentation formats can deviate from this requirement. | non functional | Requirement | Information | accepted |  | akzeptiert / agreed |  | Leuwer | Software | G08 I20 11kW3p 7.4kW 3.7kW 11kW1p | tbd |  |  |  | SW (EA-412) | No | CCU-917 | Under review | Review |  |  | Fully Implemented |  |  | Fully Implemented
10997 |  | Deleted | Die Schnittstellen zur BMW Applikationssoftware müssen von BMW vorgegeben werden. | The interfaces to the BMW application software shall be specified by BMW. | non functional | Requirement | Anforderung | accepted | NEO Comment: Non Functional Requirement | akzeptiert / agreed |  | Leuwer | Software | G08 I20 11kW3p 7.4kW 3.7kW 11kW1p | tbd | zu bewerten / to evaluate |  |  | SW (EA-412) | No | CCU-917 | Under review | Review |  |  | Fully Implemented |  |  | Fully Implemented
10998 |  | Deleted | Alle Schnittstellen zu den BMW SW Elementen müssen die EA Nomenklaturrichtlinien erfüllen. Betrifft Name, Datentyp, Struktur und softwarerelevante Datentypeigenschaften. | All interfaces to the BMW software elements, shall comply with the EA nomenclature guidelines. Concerns name, data type, structure and software relevant data type characteristics. | non functional | Requirement | Anforderung | accepted | NEO Comment: Non Functional Requirement | akzeptiert / agreed |  | Leuwer | Software | G08 I20 11kW3p 7.4kW 3.7kW 11kW1p | tbd | zu bewerten / to evaluate |  |  | SW (EA-412) | No | CCU-917 | Under review | Review |  |  | Fully Implemented |  |  | Fully Implemented
10999 | CCUGEN5IP-396 | Not Changed | Alle AUTOSAR Libraries, insbesondere Math., E2E und Interpolation Library, müssen verfügbar sein. Falls die Libraries von safety relevanten Funktionen verwendet werden, müssen diese die dafür notwendige ASIL (ISO 26262) Einstufung erfüllen. | AUTOSAR libraries, particularly including the mathematical calculation, E2E and interpolation libraries, and/or shall be available for access. If safety-relevant functions use the libraries, they shall support the required ASIL classification (ISO 26262). | non functional | Requirement | Anforderung | accepted | NEO Comment: Non Functional Requirement SEO Comment : http://bugs.lng.pce.cz.pan.eu:8081/browse/BMW03-25574 | akzeptiert / agreed |  | Singh | Software | G08 I20 | CCUBK | zu bewerten / to evaluate |  |  | SW (EA-412) | No | CCU-917 | Yes | Review |  | Fully covered | Fully Implemented | Implemented |  | Fully Implemented
25433 |  | Deleted | Ein auf dem Markt verfügbares V2G (Vehicle to Grid) Modul muss in dem Autosar Stack integriert sein. | The V2G (Vehicle to Grid) modul has to be part of the Autosar Stack. | open | Requirement | Anforderung | open | [L.D., 01.08.2018] - Confirmed by BMW with JiRa ticket ‘BMW03-12061’ to reject the requirement as not in scope of Panasonic. | nicht akzeptiert / not agreed | [L.D., 01.08.2018] - Confirmed by BMW with JiRa ticket ‘BMW03-12061’ to reject the requirement as not in scope of Panasonic. | N/A |  |  | CCU220G3PH CCU150G1PH | akzeptiert / accepted |  |  | SW (EA-412) | Yes |  | Under review | Review |  |  | N/A |  |  | Open
25434 |  | Deleted | Es muss nachgewiesen sein, dass der ausgewählte Stack nahtlos mit dem BMW Tooling zusammenarbeitet. Nachweis durch die Integration von Referenz-SW Komponenten. | The supplier has to proof that the chosen Autosar Stack is compatible with the used BMW tooling. Proof during the integration of Reference SW component. | open | Requirement | Anforderung | open | [L.D., 01.08.2018] - Confirmed by BMW with JiRa ticket ‘BMW03-12061’ to reject the requirement as not in scope of Panasonic. | nicht akzeptiert / not agreed | [L.D., 01.08.2018] - Confirmed by BMW with JiRa ticket ‘BMW03-12061’ to reject the requirement as not in scope of Panasonic. | N/A |  |  | CCU220G3PH CCU150G1PH | akzeptiert / accepted |  |  | SW (EA-412) | Yes |  | Under review | Review |  |  | N/A |  |  | Open
25435 |  | Deleted | Es muss mindestens 1 Core für ASIL C, mindestens 1 Core für ASIL A/B und mindestens 1 Core für QM SW zur Verfügung stehen. | The controller must have at least 1 Core for ASIL C, at least 1 Core for ASIL A/B and at least 1 Core for QM SW. | open | Requirement | Anforderung | open | [L.D., 01.08.2018] - Confirmed by BMW with JiRa ticket ‘BMW03-12061’ to reject the requirement as not in scope of Panasonic. | nicht akzeptiert / not agreed | [L.D., 01.08.2018] - Confirmed by BMW with JiRa ticket ‘BMW03-12061’ to reject the requirement as not in scope of Panasonic. | N/A |  |  | CCU220G3PH CCU150G1PH | akzeptiert / accepted |  |  | SW (EA-412) | Yes |  | Under review | Review |  |  | N/A |  |  | Open
11000 | CCUGEN5IP-396 | Not Changed |  | Definition of terms and background information | N/A | Heading | Information | accepted | Internaly marked as N/A | akzeptiert / agreed | Internaly marked as N/A | N/A |  | G08 I20 | CCUBK |  |  |  | SW (EA-412) | No |  | No | Review |  |  | N/A |  |  | Open
25945 | CCUGEN5IP-396 | Not Changed | Grundlegende SW-Architektur In der Abbildung "Grundlegende SW-Architektur" ist die grundlegende SW-Architektur für EA beschrieben. Die Begriffe werden im darunter folgenden Text beschrieben und Richtlinien dafür vorgegeben. Einzelne Benennungen der Objekte können abweichen. Ziele, Kundenblickwinkel und Use Case werden als Anforderungen an die Funktionsarchitektur adressiert. Durch eine Dekomposition wird eine feingranulare Aufteilung der Funktionalität auf verschiedenen Ebenen umgesetzt. | Basic software architecture In the figure "Basic software architecture", the basic software architecture for EA is described. The terms are described in the following text below and guidelines specified for them. Individual designations of the objects may deviate. Targets, customer point of view and use case are addressed to the function architecture as requirements. By means of a decomposition, a fine-grained allocation of the functionality to different levels is implemented. | non functional | Information | Information | accepted | L.D; 10.07.2018: As per Herbert's information, the current KLH reflects our current target of implementation work. Hence agreed as information. | akzeptiert / agreed | [21.08.2018] CR-396 is processed in Panasonic officially. [13.06.2018] agreed as information only, but CR-396 is not known to Panasonic. hence the new object IDs status is not agreed . | Singh | Software | G08 I20 | CCUBK |  |  |  | SW (EA-412) | No |  | No | Review |  |  | SYR_EPIC_N/A |  |  | Open
25946 | CCUGEN5IP-396 | Not Changed | Abbildung: Grundlegende SW-Architektur | Figure: Basic software architecture | non functional | Information | Information | accepted | L.D; 10.07.2018: As per Herbert's information, the current KLH reflects our current target of implementation work. Hence agreed as information. | akzeptiert / agreed | [21.08.2018] CR-396 is processed in Panasonic officially. [13.06.2018] agreed as information only, but CR-396 is not known to Panasonic. hence the new object IDs status is not agreed . | Singh | Software | G08 I20 | CCUBK |  |  |  | SW (EA-412) | No |  | No | Review |  |  | SYR_EPIC_N/A |  |  | Open
11001 | CCUGEN5IP-396 | Not Changed |  |  | N/A | Information | Information | accepted | Internaly marked as N/A | akzeptiert / agreed | Internaly marked as N/A | Singh | Software | G08 I20 | CCUBK |  |  |  | SW (EA-412) | No |  | No | Review |  |  | SYR_EPIC_N/A |  |  | Open
25947 | CCUGEN5IP-396 | Not Changed | a2l Generierung: a2l ist das festgesetzte Format, welches für Mess- und Kalibrations-Tools gültig ist. Dieses Format ist nicht im Fokus von AUTOSAR, es wird durch die Organisation ASAM e.V definiert und wird der Vollständigkeit halber aufgeführt. Die Generierung der a2l Dateien läuft Tool basiert. In Abbildung "Toolkette a2l Generierung" ist eine Möglichkeit der Erstellung illustriert, eine Detaillierung ist im Kapitel Toolkette zu finden. | a2l generation: a2l is the specified format applicable for measuring and calibration tools. This format is not in the focus of AUTOSAR; it is defined by the organization ASAM e.V (Association for Standardisation of Automation and Measuring Systems) and is listed here for the sake of completeness. The generation of the a2l files is tool-based. One generation option is shown in figure "Toolchain for generating a2l"; more detailed information can be found in the section Tool chain. | non functional | Information | Information | accepted | L.D; 10.07.2018: As per Herbert's information, the current KLH reflects our current target of implementation work. Hence agreed as information. | akzeptiert / agreed | [21.08.2018] CR-396 is processed in Panasonic officially. [13.06.2018] agreed as information only, but CR-396 is not known to Panasonic. hence the new object IDs status is not agreed . | Singh | Software | G08 I20 | CCUBK |  |  |  | SW (EA-412) | No |  | No | Review |  |  | SYR_EPIC_N/A |  |  | Open
25948 | CCUGEN5IP-396 | Not Changed | Abbildung: Toolkette a2l Generierung | Figure: Toolchain for generating a2l | non functional | Information | Information | accepted | L.D; 10.07.2018: As per Herbert's information, the current KLH reflects our current target of implementation work. Hence agreed as information. | akzeptiert / agreed | [21.08.2018] CR-396 is processed in Panasonic officially. [13.06.2018] agreed as information only, but CR-396 is not known to Panasonic. hence the new object IDs status is not agreed . | Singh | Software | G08 I20 | CCUBK |  |  |  | SW (EA-412) | No |  | No | Review |  |  | SYR_EPIC_N/A |  |  | Open
25949 | CCUGEN5IP-396 | Not Changed |  |  | non functional | Information | Information | accepted | L.D; 10.07.2018: As per Herbert's information, the current KLH reflects our current target of implementation work. Hence agreed as information. | akzeptiert / agreed | [21.08.2018] CR-396 is processed in Panasonic officially. [13.06.2018] agreed as information only, but CR-396 is not known to Panasonic. hence the new object IDs status is not agreed . | Singh | Software | G08 I20 | CCUBK |  |  |  | SW (EA-412) | No |  | No | Review |  |  | SYR_EPIC_N/A |  |  | Open
25950 | CCUGEN5IP-396 | Not Changed | a2l Generierung - Notwendige Schritte: Hierfür muss ein AUTOSAR MCSD File sowie ein ELF File mit den entsprechenden Adressen an den Generator übergeben werden. Die a2l Erzeugung erfolgt in zwei Schritten: • AUTOSAR MCSD Dateien werden in ein einzelnes a2l File übersetzt, was aber keine Adressinformation beinhaltet. • In den MEASUREMENTs und CHARACTERISTICs der aktuellen a2l Datei werden dann die Symbol-Adressen vom elf-File übernommen und an entsprechender Stelle gepatched. | a2l generation - Necessary steps: For this purpose, an AUTOSAR MCSD file as well as an ELF file with the corresponding addresses shall be transferred to the generator. a2l generation takes place in two steps: • AUTOSAR MCSD files are translated into one single a2l file which does not contain any address information • In the MEASUREMENTS and CHARACTERISTICS of the current a2l file, the symbol addresses of the ELF file are then adopted and patched at the corresponding point. | non functional | Information | Information | accepted | L.D; 10.07.2018: As per Herbert's information, the current KLH reflects our current target of implementation work. Hence agreed as information. | akzeptiert / agreed | [21.08.2018] CR-396 is processed in Panasonic officially. [13.06.2018] agreed as information only, but CR-396 is not known to Panasonic. hence the new object IDs status is not agreed . | Singh | Software | G08 I20 | CCUBK |  |  |  | SW (EA-412) | No |  | No | Review |  |  | SYR_EPIC_N/A |  |  | Open
25951 | CCUGEN5IP-396 | Not Changed | Administrative Block: Der Administrative Block ist ein fundamentales flüchtiges (volatile) Speicherelement. Er befindet sich im RAM. Der Administrative Block ist ein obligatorischer Teil eines NVRAM Blocks. Er enthält Informationen über Index, Attribute, Error und Status. In Abbildung " Logisches Layout des Administrative Block" ist das logische Layout eines Administrativen Blocks dargestellt. | Administrative block: The administrative block is a fundamental volatile memory element. It is located in the RAM. The administrative block is a mandatory part of an NVRAM block. It contains information about index, attributes, error and status. Figure "Administrative block logical layout" shows the logical layout of the administrative block. | non functional | Information | Information | accepted | L.D; 10.07.2018: As per Herbert's information, the current KLH reflects our current target of implementation work. Hence agreed as information. | akzeptiert / agreed | [21.08.2018] CR-396 is processed in Panasonic officially. [13.06.2018] agreed as information only, but CR-396 is not known to Panasonic. hence the new object IDs status is not agreed . | Karadeniz | Software | G08 I20 | CCUBK |  |  |  | SW (EA-412) | No |  | No | Review |  |  | SYR_EPIC_N/A |  |  | Open
25952 | CCUGEN5IP-396 | Not Changed | Abbildung: Logisches Layout des Administrative Block | Figure: Administrative block logical layout | non functional | Information | Information | accepted | L.D; 10.07.2018: As per Herbert's information, the current KLH reflects our current target of implementation work. Hence agreed as information. | akzeptiert / agreed | [21.08.2018] CR-396 is processed in Panasonic officially. [13.06.2018] agreed as information only, but CR-396 is not known to Panasonic. hence the new object IDs status is not agreed . | Karadeniz | Software | G08 I20 | CCUBK |  |  |  | SW (EA-412) | No |  | No | Review |  |  | SYR_EPIC_N/A |  |  | Open
25953 | CCUGEN5IP-396 | Not Changed |  |  | non functional | Information | Information | accepted | L.D; 10.07.2018: As per Herbert's information, the current KLH reflects our current target of implementation work. Hence agreed as information. | akzeptiert / agreed | [21.08.2018] CR-396 is processed in Panasonic officially. [13.06.2018] agreed as information only, but CR-396 is not known to Panasonic. hence the new object IDs status is not agreed . | Karadeniz | Software | G08 I20 | CCUBK |  |  |  | SW (EA-412) | No |  | No | Review |  |  | SYR_EPIC_N/A |  |  | Open
25954 | CCUGEN5IP-396 | Not Changed | Compilerschalter: Compilerschalter bieten in C die Möglichkeit, die Verwendung von bestimmten Codeblöcken oder ganzen Modulen zur Kompilierzeit festzulegen. Dadurch wird die Verwendung einer einzigen Quelle (Single Source) für verschiedene Projektvarianten ermöglicht. | Compiler switches: Compiler switches provide the option in C of defining the use of certain code blocks or entire modules at the time of compilation. This enables the use of one single source for various project variants. | non functional | Information | Information | accepted | L.D; 10.07.2018: As per Herbert's information, the current KLH reflects our current target of implementation work. Hence agreed as information. | akzeptiert / agreed | [21.08.2018] CR-396 is processed in Panasonic officially. [13.06.2018] agreed as information only, but CR-396 is not known to Panasonic. hence the new object IDs status is not agreed . | Singh | Software | G08 I20 | CCUBK |  |  |  | SW (EA-412) | No |  | No | Review |  |  | SYR_EPIC_N/A |  |  | Open
25955 | CCUGEN5IP-396 | Not Changed | „classic"-SW: Der Begriff „classic"-SW beschreibt Software, die nicht nach den AUTOSAR – Standards entwickelt wurde. | "classic" software: The term "classic" software describes software which has not been developed in accordance with the AUTOSAR standards. | non functional | Information | Information | accepted | L.D; 10.07.2018: As per Herbert's information, the current KLH reflects our current target of implementation work. Hence agreed as information. | akzeptiert / agreed | [21.08.2018] CR-396 is processed in Panasonic officially. [13.06.2018] agreed as information only, but CR-396 is not known to Panasonic. hence the new object IDs status is not agreed . | Singh | Software | G08 I20 | CCUBK |  |  |  | SW (EA-412) | No |  | No | Review |  |  | SYR_EPIC_N/A |  |  | Open
25956 | CCUGEN5IP-396 | Not Changed | Diagnoseaktivierungsbedingungen: Es muss der Fall berücksichtigt werden, dass auftretende Fehler unter bestimmten Umständen (z.B. Unterspannung oder Bus-off) nicht als gültige Fehler zu kategorisieren sind. Die BAC-SW-Komponente Stm bietet hierfür entsprechende Mechanismen ebenso wie das DEM-Modul, die in diesem Konzept als Diagnoseaktivierungsbedingungen bezeichnet werden. | Diagnosis activation conditions: The situation in which faults that occur are not to be categorized as valid faults under certain circumstances (e.g. undervoltage or bus off) shall be taken into account. The BAC Stm software component offers appropriate mechanisms for this, as does the DEM module, and these are referred to as diagnosis activation conditions in this concept. | non functional | Information | Information | accepted | L.D; 10.07.2018: As per Herbert's information, the current KLH reflects our current target of implementation work. Hence agreed as information. | akzeptiert / agreed | [21.08.2018] CR-396 is processed in Panasonic officially. [13.06.2018] agreed as information only, but CR-396 is not known to Panasonic. hence the new object IDs status is not agreed . | Karadeniz | Software | G08 I20 | CCUBK |  |  |  | SW (EA-412) | No |  | No | Review |  |  | SYR_EPIC_N/A |  |  | Open
25957 | CCUGEN5IP-396 | Not Changed | Diagnose-Monitor: Diagnose-Monitore sind Anwender-Softwareanteile, die den korrekten Zustand einer Systems und Teilsystems prüfen. Ein Diagnose-Monitor liefert im Fehlerfall spezielle Fehlertypen (z.B. Kurzschluss, Sensorfehler, inkorrekter Systemzustand usw.) für eine Diagnose-Überwachung. Jeder Diagnose-Überwachung ist dabei genau ein Diagnose-Event zugeordnet. | Diagnostic monitor: Diagnostic monitors are application software components that verify the correct state of a system and its subsystems. In the event of an error, a diagnostic monitor provides special error types (e.g. short circuit, sensor error, incorrect system state etc.) for diagnostic monitoring task. Exactly one diagnostic event is allocated to each diagnostic monitoring task. | non functional | Information | Information | accepted | L.D; 10.07.2018: As per Herbert's information, the current KLH reflects our current target of implementation work. Hence agreed as information. | akzeptiert / agreed | [21.08.2018] CR-396 is processed in Panasonic officially. [13.06.2018] agreed as information only, but CR-396 is not known to Panasonic. hence the new object IDs status is not agreed . | Karadeniz | Software | G08 I20 | CCUBK |  |  |  | SW (EA-412) | No |  | No | Review |  |  | SYR_EPIC_N/A |  |  | Open
25958 | CCUGEN5IP-396 | Not Changed | enum: Aufzählungstyp mit endlicher Wertemenge, wie z.B. FahrzeugSteht, FahrzeugFährt. | enum: Enumeration type with finite value set, such as, for example, FahrzeugSteht, FahrzeugFährt. | non functional | Information | Information | accepted | L.D; 10.07.2018: As per Herbert's information, the current KLH reflects our current target of implementation work. Hence agreed as information. | akzeptiert / agreed | [21.08.2018] CR-396 is processed in Panasonic officially. [13.06.2018] agreed as information only, but CR-396 is not known to Panasonic. hence the new object IDs status is not agreed . | Singh | Software | G08 I20 | CCUBK |  |  |  | SW (EA-412) | No |  | No | Review |  |  | SYR_EPIC_N/A |  |  | Open
25959 | CCUGEN5IP-396 | Not Changed | Ersatzreaktion: Für den Fall eines auftretenden Fehlers innerhalb einer Softwarekomponente, softwarekom-ponentenübergreifend oder physikalischer Natur (z.B. Bus-, Sensor- oder Aktorenfehler) die die Verfügbarkeit oder Integrität des Fahrzeugsystems beeinflussen, also kundenwahrnehmbar sein können, müssen geeignete Ersatzreaktionen angestoßen werden. Grundsätzlich werden Ersatzreaktionen differenziert vom Fehlerspeicher betrachtet. | Substitute reaction: Appropriate substitute reactions shall be triggered for the event of errors occurring inside a software component, errors involving several software components or errors of a physical nature (e.g. bus error, sensor error or actuator error), which affect the availability or integrity of the vehicle system. The error memory shall differentiate substitute reactions as a matter of principle. | non functional | Information | Information | accepted | L.D; 10.07.2018: As per Herbert's information, the current KLH reflects our current target of implementation work. Hence agreed as information. | akzeptiert / agreed | [21.08.2018] CR-396 is processed in Panasonic officially. [13.06.2018] agreed as information only, but CR-396 is not known to Panasonic. hence the new object IDs status is not agreed . | Karadeniz | Software | G08 I20 | CCUBK |  |  |  | SW (EA-412) | No |  | No | Review |  |  | SYR_EPIC_N/A |  |  | Open
25960 | CCUGEN5IP-396 | Not Changed | Event: Unter Events werden generell atomare Diagnose-Events verstanden, die durch das DEM-Modul behandelt werden. Der Status eines Diagnose-Events repräsentiert das Ergebnis eines Diagnose-Monitors in der Anwender- oder Basis-Software und wird an das DEM-Modul gemeldet und dort verarbeitet. | Event: Event is a term generally used to refer to atomic diagnostic events, which are handled by the DEM module. The status of a diagnostic event represents the result of a diagnostic monitor in the application or basic software and this is reported to the DEM module where it is processed. | non functional | Information | Information | accepted | L.D; 10.07.2018: As per Herbert's information, the current KLH reflects our current target of implementation work. Hence agreed as information. | akzeptiert / agreed | [21.08.2018] CR-396 is processed in Panasonic officially. [13.06.2018] agreed as information only, but CR-396 is not known to Panasonic. hence the new object IDs status is not agreed . | Karadeniz | Software | G08 I20 | CCUBK |  |  |  | SW (EA-412) | No |  | No | Review |  |  | SYR_EPIC_N/A |  |  | Open
25961 | CCUGEN5IP-396 | Not Changed | Fehler: Ein Fehler beschreibt einen defekten Zustand eines Signals. | Error: An error describes a defective state of a signal. | non functional | Information | Information | accepted | L.D; 10.07.2018: As per Herbert's information, the current KLH reflects our current target of implementation work. Hence agreed as information. | akzeptiert / agreed | [21.08.2018] CR-396 is processed in Panasonic officially. [13.06.2018] agreed as information only, but CR-396 is not known to Panasonic. hence the new object IDs status is not agreed . | Karadeniz | Software | G08 I20 | CCUBK |  |  |  | SW (EA-412) | No |  | No | Review |  |  | SYR_EPIC_N/A |  |  | Open
25962 | CCUGEN5IP-396 | Not Changed | Flash: In diesem Dokument bezeichnet der Begriff Flash einen persistenten nichtflüchtigen Speicherbaustein. Die genaue Hardware Implementierung dieses Speicherbausteins ist für dieses Dokument nicht relevant, d.h. der Begriff Flash wird hier mehrere persistente Speichertechnologien abdecken, z.B. Flash NAND/NOR, EEPROM, I2C. | Flash: In this document, the term flash memory refers to a persistent non-volatile memory module. Exact hardware implementation of this memory module is not relevant for this document, i.e. the term flash memory will cover several persistent memory technologies here, e.g. flash NAND/NOR, EEPROM, I2C. | non functional | Information | Information | accepted | L.D; 10.07.2018: As per Herbert's information, the current KLH reflects our current target of implementation work. Hence agreed as information. | akzeptiert / agreed | [21.08.2018] CR-396 is processed in Panasonic officially. [13.06.2018] agreed as information only, but CR-396 is not known to Panasonic. hence the new object IDs status is not agreed . | G.Teiusan | Software | G08 I20 | CCUBK |  |  |  | SW (EA-412) | No |  | No | Review |  |  | SYR_EPIC_N/A |  |  | Open
25963 | CCUGEN5IP-396 | Not Changed | flashen: Dieses Dokument verwendet „flashen" als Bezeichnung für die Aktion neue Werte (Programm, Daten usw.) in den Flash zu speichern. | Flashing: This document uses "flashing" as the designation for the action of storing new values (program, data, etc.) in the flash memory. | non functional | Information | Information | accepted | L.D; 10.07.2018: As per Herbert's information, the current KLH reflects our current target of implementation work. Hence agreed as information. | akzeptiert / agreed | [21.08.2018] CR-396 is processed in Panasonic officially. [13.06.2018] agreed as information only, but CR-396 is not known to Panasonic. hence the new object IDs status is not agreed . | G.Teiusan | Software | G08 I20 | CCUBK |  |  |  | SW (EA-412) | No |  | No | Review |  |  | SYR_EPIC_N/A |  |  | Open
25964 | CCUGEN5IP-396 | Not Changed | Flash-Resistenz: Ein NVRAM Block der als flash-resistent konfiguriert ist, wird nach einer Konfigurationsänderung (z.B. nach einem SW-Update) nicht mit Default-Daten überschrieben. Der Inhalt eines als flash-resistent konfigurierten NVRAM Block muss erhalten bleiben und auch durch die neue NVRAM Block User SWC als gültig erkannt und genutzt werden können. Daher muss der NVM der neuen Applikations-SW eine identische Konfiguration haben oder der NVRAM Block muss vor dem Update gerettet und danach wieder eingespielt (siehe BMW Applikationsvorschrift) werden. | Flash resistance: An NVRAM which is configured as flash-resistant, is not overwritten with default data after a configuration change (e.g. after a software update). The content of an NVRAM block configured as flash-resistant shall be maintained and shall be recognized as valid and used also by the new NVRAM block user SWC. For this reason, the NVM of the new application software shall have an identical configuration or the NVRAM block shall be saved prior to the update and restored afterwards (see BMW application specification). | non functional | Information | Information | accepted | L.D; 10.07.2018: As per Herbert's information, the current KLH reflects our current target of implementation work. Hence agreed as information. | akzeptiert / agreed | [21.08.2018] CR-396 is processed in Panasonic officially. [13.06.2018] agreed as information only, but CR-396 is not known to Panasonic. hence the new object IDs status is not agreed . | Karadeniz | Software | G08 I20 | CCUBK |  |  |  | SW (EA-412) | No | CCU-16967 | No | Review |  |  | Fully Implemented |  |  | Fully Implemented
25965 | CCUGEN5IP-396 | Not Changed | Interner Qualifier: Der interne Qualifier beschreibt die Signalgüte eines oder mehrerer Nutzdaten innerhalb einer ECU. | Internal qualifier: The internal qualifier describes the signal quality of a single payload or several payloads within an ECU. | non functional | Information | Information | accepted | L.D; 10.07.2018: As per Herbert's information, the current KLH reflects our current target of implementation work. Hence agreed as information. | akzeptiert / agreed | [21.08.2018] CR-396 is processed in Panasonic officially. [13.06.2018] agreed as information only, but CR-396 is not known to Panasonic. hence the new object IDs status is not agreed . | Singh | Software | G08 I20 | CCUBK |  |  |  | SW (EA-412) | No |  | No | Review |  |  | SYR_EPIC_N/A |  |  | Open
25966 | CCUGEN5IP-396 | Not Changed | Kalibrierung: Kalibrierung ist die Manipulation von Kalibrationswerten entweder im laufenden Betrieb (On-line-Kalibration) oder während eines Flashvorgangs (Offline-Kalibration). Beide Arten der Kalibrierung werden von diesem Konzept unterstützt. Aus Sicht der Steuergerätesoftware (SW Implementierung) sind die Kalibrationswerte Read-Only Variablen und dienen in der Regel als Parameter für Regelalgorithmen. Da die Parameter mit dem MCD Tool verändert werden können, ist es möglich diese zu manipulieren und anzupassen, um z.B. geschlossene oder offene Regelkreis-Algorithmen zu optimieren. | Calibration: Calibration is the manipulation of calibration values either in the ongoing operation (online calibration) or during a flash-programming procedure (offline calibration). Both types of calibration are supported by this concept. From the perspective of the control-unit software (software implementation), the calibration values are read-only variables and usually serve as parameters for control algorithms. Since the parameters can be changed with the MCD tool, it is possible to manipulate and adapt them, in order to optimize, for example, closed or open control loop algorithms. | non functional | Information | Information | accepted | L.D; 10.07.2018: As per Herbert's information, the current KLH reflects our current target of implementation work. Hence agreed as information. | akzeptiert / agreed | [21.08.2018] CR-396 is processed in Panasonic officially. [13.06.2018] agreed as information only, but CR-396 is not known to Panasonic. hence the new object IDs status is not agreed . | Singh | Software | G08 I20 | CCUBK |  |  |  | SW (EA-412) | No |  | No | Review |  |  | SYR_EPIC_N/A |  |  | Open
25967 | CCUGEN5IP-396 | Not Changed | Messung: Messung bedeutet, das Überwachen von internen Signalen, Statusvariablen und Zwischengrößen eines Steuergerätes. Dies wird durch Lesen der entsprechenden Speicherzelle einer laufenden ECU realisiert. Aus Sicht der Steuergerätesoftware (SW Implementierung) sind Messwerte Read-Only / Read-Write Variablen. Die Messgrößen können mit einem MCD Tool ausgelesen werden. Aus Sicht dieses Tools sind die Größen Read-Only. | Measurement: Measurement means the monitoring of internal signals, status variables and intermediate values of a control unit. This is realized by reading the corresponding memory cell of an operating control unit. From the perspective of the control-unit software (software implementation), measured values are read-only/read-write variables. The measurands can be read out with an MCD tool. From the perspective of this tool, the variables are read-only. | non functional | Information | Information | accepted | L.D; 10.07.2018: As per Herbert's information, the current KLH reflects our current target of implementation work. Hence agreed as information. | akzeptiert / agreed | [21.08.2018] CR-396 is processed in Panasonic officially. [13.06.2018] agreed as information only, but CR-396 is not known to Panasonic. hence the new object IDs status is not agreed . | Singh | Software | G08 I20 | CCUBK |  |  |  | SW (EA-412) | No |  | No | Review |  |  | SYR_EPIC_N/A |  |  | Open
25968 | CCUGEN5IP-396 | Not Changed | NV Block: Ein NV Block ist ein fundamentales nicht flüchtiges (non-volatile) Speicherelement. Es befindet sich im NV Memory. Es besteht aus den folgenden Elementen: • „NV Block Header" • „NV Block Data" • „NV Block CRC" In Abbildung "Logisches Layout NV Block" ist das logische Layout eines NV Blocks dargestellt. | NV block: An NV block is a fundamental non-volatile memory element. It is located in the NV memory. It consists of the following elements: • "NV block header" • "NV block data" • "NV block CRC" Figure "NV block logical layout" shows the logical layout of an NV block. | non functional | Information | Information | accepted | L.D; 10.07.2018: As per Herbert's information, the current KLH reflects our current target of implementation work. Hence agreed as information. | akzeptiert / agreed | [21.08.2018] CR-396 is processed in Panasonic officially. [13.06.2018] agreed as information only, but CR-396 is not known to Panasonic. hence the new object IDs status is not agreed . | Karadeniz | Software | G08 I20 | CCUBK |  |  |  | SW (EA-412) | No |  | No | Review |  |  | SYR_EPIC_N/A |  |  | Open
25969 | CCUGEN5IP-396 | Not Changed | Abbildung: Logisches Layout NV Block | Figure: NV block logical layout | non functional | Information | Information | accepted | L.D; 10.07.2018: As per Herbert's information, the current KLH reflects our current target of implementation work. Hence agreed as information. | akzeptiert / agreed | [21.08.2018] CR-396 is processed in Panasonic officially. [13.06.2018] agreed as information only, but CR-396 is not known to Panasonic. hence the new object IDs status is not agreed . | Karadeniz | Software | G08 I20 | CCUBK |  |  |  | SW (EA-412) | No |  | No | Review |  |  | SYR_EPIC_N/A |  |  | Open
25970 | CCUGEN5IP-396 | Not Changed |  |  | non functional | Information | Information | accepted | L.D; 10.07.2018: As per Herbert's information, the current KLH reflects our current target of implementation work. Hence agreed as information. | akzeptiert / agreed | [21.08.2018] CR-396 is processed in Panasonic officially. [13.06.2018] agreed as information only, but CR-396 is not known to Panasonic. hence the new object IDs status is not agreed . | Karadeniz | Software | G08 I20 | CCUBK |  |  |  | SW (EA-412) | No |  | No | Review |  |  | SYR_EPIC_N/A |  |  | Open
25971 | CCUGEN5IP-396 | Not Changed | NV Data: Als NV Data (non-volatile data) werden die Informationen (Daten), die auf Dauer erhalten bleiben sollen, bezeichnet. Da dieser Begriff nur die Informationen (Daten) bezeichnet, ist er Implementierungs- und Speichertechnologie neutral. Zum Beispiel würden während eines NvM_ReadBlock NV Data von einem NV Block in einen RAM Block kopiert werden. | NV data: NV data (non-volatile data) is information (data) which shall be retained permanently. Since this term only refers to the information (data), it is neutral with regard to implementation and memory technology. For example, during a NvM_ReadBlock, NV data would be copied from an NV block to a RAM block. | non functional | Information | Information | accepted | L.D; 10.07.2018: As per Herbert's information, the current KLH reflects our current target of implementation work. Hence agreed as information. | akzeptiert / agreed | [21.08.2018] CR-396 is processed in Panasonic officially. [13.06.2018] agreed as information only, but CR-396 is not known to Panasonic. hence the new object IDs status is not agreed . | Karadeniz | Software | G08 I20 | CCUBK |  |  |  | SW (EA-412) | No |  | No | Review |  |  | SYR_EPIC_N/A |  |  | Open
25972 | CCUGEN5IP-396 | Not Changed | NV Memory: Als NV Memory (non-volatile memory) werden Fest- oder persistente Datenspeicher bezeichnet, deren gespeicherte Informationen auf Dauer erhalten bleiben. Also auch während das Steuergerät nicht in Betrieb ist oder nicht mit Strom versorgt wird. Nv Memory ist ein allgemeiner Begriff für non-volatile Memory und beinhaltet nicht die dafür verwendete Technologie. Mögliche Technologien für Nv Memory können sein: • EEPROM (intern) • EEPROM (extern, seriell angebunden) • Flash (EEPROM Emulation) • Data Flash (Flashbaustein mit speziellen Features für NvData Speicherung) | NV memory: NV memory (non-volatile memory) are fixed or persistent data memories whose saved information is retained permanently. This means, also during times when the control unit is not in operation or not supplied with current. NV memory is a general term for non-volatile memory and does not include the technology applied. Possible technologies for NV memory can be: • EEPROM (internal) • EEPROM (external, connected serially) • Flash (EEPROM emulation) • Data Flash (flash device with special features for NV data storage) | non functional | Information | Information | accepted | L.D; 10.07.2018: As per Herbert's information, the current KLH reflects our current target of implementation work. Hence agreed as information. | akzeptiert / agreed | [21.08.2018] CR-396 is processed in Panasonic officially. [13.06.2018] agreed as information only, but CR-396 is not known to Panasonic. hence the new object IDs status is not agreed . | Karadeniz | Software | G08 I20 | CCUBK |  |  |  | SW (EA-412) | No |  | No | Review |  |  | SYR_EPIC_N/A |  |  | Open
25973 | CCUGEN5IP-396 | Not Changed | NVRAM Block: Der NVRAM Block bildet die gesamte Struktur, die zum Verwalten und Speichern von NV Data benötigt wird, ab. In Abbildung "Logisches Layout eines NVRAM Blocks" ist das logische Layout eines NVRAM Blocks dargestellt. | NVRAM block: The NVRAM block maps the entire structure required for managing and storing of NV data. Figure "Logical layout of an NVRAM block" shows the logical layout of the NVRAM block. | non functional | Information | Information | accepted | L.D; 10.07.2018: As per Herbert's information, the current KLH reflects our current target of implementation work. Hence agreed as information. | akzeptiert / agreed | [21.08.2018] CR-396 is processed in Panasonic officially. [13.06.2018] agreed as information only, but CR-396 is not known to Panasonic. hence the new object IDs status is not agreed . | Karadeniz | Software | G08 I20 | CCUBK |  |  |  | SW (EA-412) | No |  | No | Review |  |  | SYR_EPIC_N/A |  |  | Open
25974 | CCUGEN5IP-396 | Not Changed | Abbildung: Logisches Layout eines NVRAM Blocks | Figure: Logical layout of an NVRAM block | non functional | Information | Information | accepted | L.D; 10.07.2018: As per Herbert's information, the current KLH reflects our current target of implementation work. Hence agreed as information. | akzeptiert / agreed | [21.08.2018] CR-396 is processed in Panasonic officially. [13.06.2018] agreed as information only, but CR-396 is not known to Panasonic. hence the new object IDs status is not agreed . | Karadeniz | Software | G08 I20 | CCUBK |  |  |  | SW (EA-412) | No |  | No | Review |  |  | SYR_EPIC_N/A |  |  | Open
25975 | CCUGEN5IP-396 | Not Changed |  |  | non functional | Information | Information | accepted | L.D; 10.07.2018: As per Herbert's information, the current KLH reflects our current target of implementation work. Hence agreed as information. | akzeptiert / agreed | [21.08.2018] CR-396 is processed in Panasonic officially. [13.06.2018] agreed as information only, but CR-396 is not known to Panasonic. hence the new object IDs status is not agreed . | Karadeniz | Software | G08 I20 | CCUBK |  |  |  | SW (EA-412) | No |  | No | Review |  |  | SYR_EPIC_N/A |  |  | Open
25976 | CCUGEN5IP-396 | Not Changed | NVRAM Manager: NVRAM Manager ist ein AUTOSAR Basis Software Module (Service Component), auch NvM genannt. Dieses bietet unter anderem Dienste, um die Daten vom NvBlock in den RAM zu kopieren und umgekehrt. Diese Dienste werden von den SWCs und der Basis Software verwendet. | NVRAM manager: NVRAM manager is an AUTOSAR basic software module (service component), also referred to as NvM. Amongst others, it provides services to copy the data from the NvBlock into the RAM and vice versa. These services are used by the SWCs and the basic software. | non functional | Information | Information | accepted | L.D; 10.07.2018: As per Herbert's information, the current KLH reflects our current target of implementation work. Hence agreed as information. | akzeptiert / agreed | [21.08.2018] CR-396 is processed in Panasonic officially. [13.06.2018] agreed as information only, but CR-396 is not known to Panasonic. hence the new object IDs status is not agreed . | Karadeniz | Software | G08 I20 | CCUBK |  |  |  | SW (EA-412) | No |  | No | Review |  |  | SYR_EPIC_N/A |  |  | Open
25977 | CCUGEN5IP-396 | Not Changed | Nutzdatum: Das Nutzdatum kennzeichnet den Nutzinhalt eines Signals und ist gleichbedeutend mit der Payload. | Useful data: Useful data identifies the useful content of a signal and is equivalent to the payload. | non functional | Information | Information | accepted | L.D; 10.07.2018: As per Herbert's information, the current KLH reflects our current target of implementation work. Hence agreed as information. | akzeptiert / agreed | [21.08.2018] CR-396 is processed in Panasonic officially. [13.06.2018] agreed as information only, but CR-396 is not known to Panasonic. hence the new object IDs status is not agreed . | Singh | Software | G08 I20 | CCUBK |  |  |  | SW (EA-412) | No |  | No | Review |  |  | SYR_EPIC_N/A |  |  | Open
25978 | CCUGEN5IP-396 | Not Changed | Onboard Diagnose (OBD): Unter OBD ist die Einhaltung und Erfüllung der gesetzlichen Regelungen der CARB (California Air Resources Board) und EPA (US Environmental Protection Agency) sowie deren jeweilige Ableitungen für andere Märkte zu verstehen. In diesem Dokument werden Umsetzungs- und Implementierungsrichtlinien definiert, welche jedoch nicht die, aus den entsprechenden BMW-weiten Lastenheften für Diagnose oder OBD hervorgehenden Regelungen, ersetzen. | On-board diagnostics (OBD): OBD refers to observance of and compliance with the statutory requirements laid down by the California Air Resources Board (CARB) and the US Environmental Protection Agency (EPA), as well as the respective requirements for other markets that have been derived from these. Although implementation guidelines are defined in this document, these shall not supersede the rulings laid down in the requirements specifications for diagnostics or OBD that apply throughout BMW. | non functional | Information | Information | accepted | L.D; 10.07.2018: As per Herbert's information, the current KLH reflects our current target of implementation work. Hence agreed as information. | akzeptiert / agreed | [21.08.2018] CR-396 is processed in Panasonic officially. [13.06.2018] agreed as information only, but CR-396 is not known to Panasonic. hence the new object IDs status is not agreed . | Karadeniz | Software | G08 I20 | CCUBK |  |  |  | SW (EA-412) | No |  | No | Review |  |  | SYR_EPIC_N/A |  |  | Open
25979 | CCUGEN5IP-396 | Not Changed | Power-Down-Vorgang: Mit dem Power-Down-Befehl (PD) wird das Fahrzeug • zum Zweck einer schnellen und kundennahen Ruhestrommessung im Produktionswerk gezielt in den Zustand versetzt, den es normalerweise nach einer längeren Standzeit (i.d.R. nach 30 bzw. 60 min) selbstständig einnehmen würde. • im BN-Fehlerfall (Buseinschlafverhinderer und Buswecker) in den Ruhezustand gebracht. | Power-down: Power-down bring the vehicle • in a state that is reached normally automatically after a longer service life (as a rule after 30 or 60 min.) for the purpose of fast and customer oriented quiescent current measurement at the manufacturing-plant. • in the hibernating state in case of onboard electrical system communication errors (bus sleep prevention and bus waking). | non functional | Information | Information | accepted | L.D; 10.07.2018: As per Herbert's information, the current KLH reflects our current target of implementation work. Hence agreed as information. | akzeptiert / agreed | [21.08.2018] CR-396 is processed in Panasonic officially. [13.06.2018] agreed as information only, but CR-396 is not known to Panasonic. hence the new object IDs status is not agreed . | Singh | Software | G08 I20 | CCUBK |  |  |  | SW (EA-412) | No |  | No | Review |  |  | SYR_EPIC_N/A |  |  | Open
25980 | CCUGEN5IP-396 | Not Changed | Payload: Siehe Nutzdatum. | Payload: See useful data. | non functional | Information | Information | accepted | L.D; 10.07.2018: As per Herbert's information, the current KLH reflects our current target of implementation work. Hence agreed as information. | akzeptiert / agreed | [21.08.2018] CR-396 is processed in Panasonic officially. [13.06.2018] agreed as information only, but CR-396 is not known to Panasonic. hence the new object IDs status is not agreed . | Singh | Software | G08 I20 | CCUBK |  |  |  | SW (EA-412) | No |  | No | Review |  |  | SYR_EPIC_N/A |  |  | Open
25981 | CCUGEN5IP-396 | Not Changed | PDU-Clustering: Inhalte auf einzelne PDUs aufteilen und PDUs einzeln über COM versenden. | PDU-Clustering: Split content to single PDUs and transmit PDUs via COM. | non functional | Information | Information | accepted | L.D; 10.07.2018: As per Herbert's information, the current KLH reflects our current target of implementation work. Hence agreed as information. | akzeptiert / agreed | [21.08.2018] CR-396 is processed in Panasonic officially. [13.06.2018] agreed as information only, but CR-396 is not known to Panasonic. hence the new object IDs status is not agreed . | Singh | Software | G08 I20 | CCUBK |  |  |  | SW (EA-412) | No |  | No | Review |  |  | SYR_EPIC_N/A |  |  | Open
25982 | CCUGEN5IP-396 | Not Changed | Programmstand: Summe der Produktdateien eines SW-Builds, welche auf einem Steuergerät zum Einsatz kommen. | Program status: Sum of the product files of a software build which are used on a control unit. | non functional | Information | Information | accepted | L.D; 10.07.2018: As per Herbert's information, the current KLH reflects our current target of implementation work. Hence agreed as information. | akzeptiert / agreed | [21.08.2018] CR-396 is processed in Panasonic officially. [13.06.2018] agreed as information only, but CR-396 is not known to Panasonic. hence the new object IDs status is not agreed . | Singh | Software | G08 I20 | CCUBK |  |  |  | SW (EA-412) | No |  | No | Review |  |  | SYR_EPIC_N/A |  |  | Open
25983 | CCUGEN5IP-396 | Not Changed | Querverriegelung: Querverriegelung bedeutet das Unterdrücken eines Fehlerspeichereintrags (Folgefehler, subsequent fault) in Abhängigkeit von einem anderen ursächlichen Fehlerspeichereintrag (Ursache, root cause). Ebenso aber auch die Berechtigung zur Ausführung von fehlerzustandsabhängigen Funktionen. | Transverse interlock: A transverse interlock is the suppression of an error memory entry (subsequent fault) as a function of another causative error memory entry (root cause). This term can also be used in the context of the authority to execute fault-condition-dependent functions. | non functional | Information | Information | accepted | L.D; 10.07.2018: As per Herbert's information, the current KLH reflects our current target of implementation work. Hence agreed as information. | akzeptiert / agreed | [21.08.2018] CR-396 is processed in Panasonic officially. [13.06.2018] agreed as information only, but CR-396 is not known to Panasonic. hence the new object IDs status is not agreed . | Karadeniz | Software | G08 I20 | CCUBK |  |  |  | SW (EA-412) | No |  | No | Review |  |  | SYR_EPIC_N/A |  |  | Open
25984 | CCUGEN5IP-396 | Not Changed | SAFE-RTE: Die verwendete RTE muss mindestens die Integrität (ASIL Level) der Partition erfüllen. | SAFE-RTE: The used RTE shall fulfill at least the integrity (ASIL Level) of the partition. | non functional | Information | Information | accepted | L.D; 10.07.2018: As per Herbert's information, the current KLH reflects our current target of implementation work. Hence agreed as information. | akzeptiert / agreed | [21.08.2018] CR-396 is processed in Panasonic officially. [13.06.2018] agreed as information only, but CR-396 is not known to Panasonic. hence the new object IDs status is not agreed . | Singh | Software | G08 I20 | CCUBK |  |  |  | SW (EA-412) | No |  | No | Review |  |  | SYR_EPIC_N/A |  |  | Open
25985 | CCUGEN5IP-396 | Not Changed | Schnelle-Diagnose: Für die Verarbeitung von Ereignissen, welche einer schnelleren Reaktion bedürfen, als der Diagnosehauptfunktionszyklus (DEM_MainFunction()), sollen in der Basis-Software ein oder mehrere FDH-Module zur Verfügung gestellt werden. Das FDH-Konzept soll beispielsweise den Bauteileschutz abdecken, was bedeutet, dass auf einen eingehenden Fehler mit minimaler Verzögerung und so direkt wie möglich reagiert werden muss (z.B. Kurzschlusserkennung, Überspannungsschutz). Für diese zeitkritischen Diagnoseüberwachungen und -reaktionen sind ausschließlich FDH-Modul-Implementierungen zu verwenden. | Fast diagnosis: The basic software shall provide one or several FDH modules to process events requiring a faster reaction than the cycle of the main diagnostic event management function (DEM_MainFunction()). The FDH concept shall take care of component protection, for example, which means reacting to an incoming fault as directly as possible with a minimum delay (e.g. short circuit detection, overvoltage protection). These time-critical diagnostic monitoring tasks and reactions require exclusive use of FDH module implementations. | non functional | Information | Information | accepted | L.D; 10.07.2018: As per Herbert's information, the current KLH reflects our current target of implementation work. Hence agreed as information. | akzeptiert / agreed | [21.08.2018] CR-396 is processed in Panasonic officially. [13.06.2018] agreed as information only, but CR-396 is not known to Panasonic. hence the new object IDs status is not agreed . | Karadeniz | Software | G08 I20 | CCUBK |  |  |  | SW (EA-412) | No |  | No | Review |  |  | SYR_EPIC_N/A |  |  | Open
25986 | CCUGEN5IP-396 | Not Changed | Signalgüte: Die Signalgüte beschreibt die Qualität eines Signals in Bezug auf vordefinierte Kriterien (z.B. Timeout, o.Ä.) und ist gleichbedeutend mit der Signalqualität. | Signal quality: The signal quality describes the quality of a signal in relation to the predefined criteria (e.g. time-out, or similar) and is synonymous with the signal quality. | non functional | Information | Information | accepted | L.D; 10.07.2018: As per Herbert's information, the current KLH reflects our current target of implementation work. Hence agreed as information. | akzeptiert / agreed | [21.08.2018] CR-396 is processed in Panasonic officially. [13.06.2018] agreed as information only, but CR-396 is not known to Panasonic. hence the new object IDs status is not agreed . | Singh | Software | G08 I20 | CCUBK |  |  |  | SW (EA-412) | No |  | No | Review |  |  | SYR_EPIC_N/A |  |  | Open
25987 | CCUGEN5IP-396 | Not Changed | SW-Komponente (umgangssprachlich K-Block oder SWC): Definition: • Eine Software-Komponente ist gemäß BMW GS 95014 das „Ergebnis eines oder mehrerer Integrationsschritte von Software-Modulen und -Komponenten zu einer größeren Einheit. Eine Software-Komponente wird typischerweise gebildet, um eine bestimmte Funktionalität auszutesten, bevor die Software-Komponente selbst wiederum Gegenstand weiterer Integrationsschritte, bis hin zur gesamten Software oder zum Steuergerät, wird." • Die Komponente hat verbindliche Schnittstellen. Richtlinien: • In einer Komponente sind max. 15 Module enthalten. • Die Komponente hat deutlich weniger Schnittstellenelemente als die Summe der Ein- und Ausgangselemente der enthaltenen Module - Vorgaben werden durch den SW-Architekten definiert. • Alle Module einer Komponente müssen die gleiche Integrität (ASIL Level) besitzen. • Funktionale Inhalte werden vom Funktionsentwickler/Spezifikationsentwickler definiert. | Software component (colloquially referred to as K-block or SWC): Definition: • According to BMW GS 95014, a software component is a "result of one or more integration steps of software units and software components to a bigger unit. A software component is generated typically to test a designated functionality before integrating the software component in further integration steps to a entire software or ECU". • The component has binding interfaces. Guidelines: • A component may contain up to a maximum of 15 modules. • The component has considerably less interface elements than the sum of the included modules' input and output elements; specifications will be defined by the software architect. • All of the modules in a component shall have the same level of integrity (ASIL). • Functional content will be defined by the function developer / specification developer. | non functional | Information | Information | accepted | L.D; 10.07.2018: As per Herbert's information, the current KLH reflects our current target of implementation work. Hence agreed as information. | akzeptiert / agreed | [21.08.2018] CR-396 is processed in Panasonic officially. [13.06.2018] agreed as information only, but CR-396 is not known to Panasonic. hence the new object IDs status is not agreed . | Singh | Software | G08 I20 | CCUBK |  |  |  | SW (EA-412) | No |  | No | Review |  |  | SYR_EPIC_N/A |  |  | Open
25988 | CCUGEN5IP-396 | Not Changed | SW-Komposition (umgangssprachlich C-Block oder Cluster): Definition: • Ist eine 1:1 Abbildung des Funktionsbausteins (Composition) aus der Funktionsarchitektur in die Software. • Die SW-Komposition hat definierte Schnittstellen. • Die SW-Komposition ist das auf Steuergeräte partitionierbare Element. Richtlinien: • Besitzt mindestens eine SW-Komponente. • Da die SW-Komposition das auf Steuergeräte partitionierbare Objekt ist, müssen Zeitraster der SW-Komposition sowie Anforderungen an Signallaufzeiten und ggf. Buskommunikation eindeutig beschrieben sein. Eine Verzahnung der Prozessaufrufe verschiedener SW-Kompositionen sollte vermieden werden. Nur so lässt sich eine SW-Komposition einfach auf ein anderes Steuergerät partitionieren. • Alle SW-Komponenten einer Komposition müssen die gleiche Integrität (ASIL Level) aufweisen. • Funktionale Inhalte werden vom Funktionsentwickler/Spezifikationsentwickler definiert. | Software composition (colloquially referred to as C-block or cluster): Definition: • This is a 1:1 mapping of the function block (composition) from the function architecture in the software. • The software composition has defined interfaces. • The software composition is the partitionable element in an ECU. Guidelines: • Has at least one software component. • As the software composition is the partitionable object in an ECU, this requires an unambiguous description of the software composition time grid and the requirements on the signal propagation times and bus communication. Measures shall be taken to prevent intermeshing of the process calls for different software compositions. This is the only way to enable easy partitioning of a software composition in another electronic control unit. • All of the software components in a component shall have the same level of integrity (ASIL). • Functional content will be defined by the function developer / specification developer. | non functional | Information | Information | accepted | L.D; 10.07.2018: As per Herbert's information, the current KLH reflects our current target of implementation work. Hence agreed as information. | akzeptiert / agreed | [21.08.2018] CR-396 is processed in Panasonic officially. [13.06.2018] agreed as information only, but CR-396 is not known to Panasonic. hence the new object IDs status is not agreed . | Singh | Software | G08 I20 | CCUBK |  |  |  | SW (EA-412) | No |  | No | Review |  |  | SYR_EPIC_N/A |  |  | Open
25989 | CCUGEN5IP-396 | Not Changed | SW-Projekt: Definition: Ist die Summe der zusammengefassten SW-Kompositionen, plus alle zusätzlichen Dateien welche zur Erzeugung eines Programmstands/Teilauslieferung notwendig sind. | Software project: Definition: Is the sum of the combined software compositions plus all additional files which are necessary for the creation of a program status/partial delivery. | non functional | Information | Information | accepted | L.D; 10.07.2018: As per Herbert's information, the current KLH reflects our current target of implementation work. Hence agreed as information. | akzeptiert / agreed | [21.08.2018] CR-396 is processed in Panasonic officially. [13.06.2018] agreed as information only, but CR-396 is not known to Panasonic. hence the new object IDs status is not agreed . | Singh | Software | G08 I20 | CCUBK |  |  |  | SW (EA-412) | No |  | No | Review |  |  | SYR_EPIC_N/A |  |  | Open
25990 | CCUGEN5IP-396 | Not Changed | Signal-Qualifier: Der Signal-Qualifier beschreibt die Signalgüte eines Nutzsignals gemäß "LH Funktionsschnittstelle". | Signal qualifier: The signal qualifier describes the signal quality of a useful signal in accordance with requirements specification "LH Funktionsschnittstelle". | non functional | Information | Information | accepted | L.D; 10.07.2018: As per Herbert's information, the current KLH reflects our current target of implementation work. Hence agreed as information. | akzeptiert / agreed | [21.08.2018] CR-396 is processed in Panasonic officially. [13.06.2018] agreed as information only, but CR-396 is not known to Panasonic. hence the new object IDs status is not agreed . | Singh | Software | G08 I20 | CCUBK |  |  |  | SW (EA-412) | No |  | No | Review |  |  | SYR_EPIC_N/A |  |  | Open
25991 | CCUGEN5IP-396 | Not Changed | Signal-Tag: Der Signal-Tag beschreibt die Signalgüte eines Nutzsignals gemäß "LH Funktionsschnittstelle". | Signal tag: The signal tag describes the signal quality of a useful signal in accordance with the requirements specification "LH Funktionsschnittstelle". | non functional | Information | Information | accepted | L.D; 10.07.2018: As per Herbert's information, the current KLH reflects our current target of implementation work. Hence agreed as information. | akzeptiert / agreed | [21.08.2018] CR-396 is processed in Panasonic officially. [13.06.2018] agreed as information only, but CR-396 is not known to Panasonic. hence the new object IDs status is not agreed . | Singh | Software | G08 I20 | CCUBK |  |  |  | SW (EA-412) | No |  | No | Review |  |  | SYR_EPIC_N/A |  |  | Open
25992 | CCUGEN5IP-396 | Not Changed | Systemkonstante: Systemkonstante ist ein Synonym für Compilerschalter. Hierbei ist gemeint, dass die Größe für ein System konstant ist und nicht verändert werden kann, aber zwischen SW-Programmständen unterschiedlich sein kann. | System constant: System constant is a synonym for compiler switch. This means that the size for a system is constant and cannot be changed, but can be different for individual software program status. | non functional | Information | Information | accepted | L.D; 10.07.2018: As per Herbert's information, the current KLH reflects our current target of implementation work. Hence agreed as information. | akzeptiert / agreed | [21.08.2018] CR-396 is processed in Panasonic officially. [13.06.2018] agreed as information only, but CR-396 is not known to Panasonic. hence the new object IDs status is not agreed . | Singh | Software | G08 I20 | CCUBK |  |  |  | SW (EA-412) | No |  | No | Review |  |  | SYR_EPIC_N/A |  |  | Open
25993 | CCUGEN5IP-396 | Not Changed | Umweltdaten/-Bedingungen: Als Umweltdaten werden zusätzliche Informationen zu einem Diagnose-Event bezeichnet, die im Kontext des Fehlerspeichereintrags abgelegt werden, um detailliertere Fehlerbeschreibungen abzulegen und Analysen dieser durchführen zu können. Der Umfang der jeweiligen Umweltdaten eines Diagnose-Events sind durch das Diagnose-Lastenheft und OBD-Lastenheft vorgegeben. Innerhalb der AUTOSAR-Spezifikation werden diese Daten als FreezeFrames bezeichnet. Der Umfang der FreezeFrames ist durch die Applikationsentwicklung zu definieren. | Ambient data / conditions: The term ambient data is used to refer to additional information about a diagnostic event, which is filed in the context of the error memory entry to enable the filing of detailed fault descriptions and the associated analyses. A specification of the scope of respective ambient data for a diagnostic event is given in the diagnostics requirements specification and OBD requirements specification. Such data are referred to as freeze frames within the AUTOSAR specification. The scope of the freeze frames shall be defined by the application developer. | non functional | Information | Information | accepted | L.D; 10.07.2018: As per Herbert's information, the current KLH reflects our current target of implementation work. Hence agreed as information. | akzeptiert / agreed | [21.08.2018] CR-396 is processed in Panasonic officially. [13.06.2018] agreed as information only, but CR-396 is not known to Panasonic. hence the new object IDs status is not agreed . | Karadeniz | Software | G08 I20 | CCUBK |  |  |  | SW (EA-412) | No |  | No | Review |  |  | SYR_EPIC_N/A |  |  | Open
11002 | CCUGEN5IP-396 | Not Changed |  | AUTOSAR Powertrain Profile (Software reference architecture EA) | N/A | Heading | Information | accepted | Internaly marked as N/A | akzeptiert / agreed | Internaly marked as N/A | N/A |  | G08 I20 | CCUBK |  |  |  | SW (EA-412) | No |  | No | Review |  |  | N/A |  |  | Open
11003 |  | Not Changed |  | General information | N/A | Heading | Information | accepted | Internaly marked as N/A | akzeptiert / agreed | Internaly marked as N/A | N/A |  | G08 I20 | CCUBK |  |  |  | SW (EA-412) | No |  | No | Review |  |  | N/A |  |  | Open
25994 | CCUGEN5IP-396 | Not Changed | Die ECU muss eine Anbindung an ein XCP basiertes Mess- und Kalibrierungs-Tool aufweisen, hierzu gehören die notwendigen Treiber zur Umsetzung des XCP Protokolls. | The control unit shall have a connection to an XCP-based measuring and calibration tool, including the necessary drivers for the implementation of the XCP protocol. | non functional | Requirement | Anforderung | accepted | [SE Doerr 2010.01.20] Full Implemented for Charge, Lim_HW and LvDCDC | akzeptiert / agreed |  | G.Teiusan | Software | G08 I20 | CCUBK |  |  |  | SW (EA-412) | No |  | Yes | Review |  | Fully covered | SYR_EPIC_N/A |  |  | Open
27540 | CCUGEN5IP-713 | Not Changed | Der ComAdapter muss Queued Interface für Sender / Receiver unterstüzen. | The ComAdapter must support Queued Interface for Sender and receiver ports. | functional | Requirement | Anforderung | accepted |  | akzeptiert / agreed |  | Singh | Software Test and Validation | G08 I20 | CCUBK |  |  |  |  | Yes | CCU-12216 CCU-1931 CCU-2828 | Yes | Review | Renoj, 10.03.2020: Test is done manually for QUeued interface as Queued interface cannot generate an a2l variable for testing. | Fully covered | Fully Implemented |  |  | Fully Implemented
27541 | CCUGEN5IP-713 | Not Changed | Der ComAdapter muss für Receiver port die Queue bei jedem Ereignis befüllen. | The ComAdapter must update the receiver queued interface by each event. | functional | Requirement | Anforderung | accepted |  | akzeptiert / agreed |  | Singh | Software Test and Validation | G08 I20 | CCUBK |  |  |  |  | Yes | CCU-12216 CCU-1931 CCU-2828 | Yes | Review | Renoj, 10.03.2020: Test is done manually for QUeued interface as Queued interface cannot generate an a2l variable for testing. | Fully covered | Fully Implemented |  |  | Fully Implemented
27542 |  | Deleted | Die Software Architektur des Entwicklungsgegenstands muss gemäß die Anforderungen im [LH 11068165] ausgelegt werden. | The SW architecture must implement the requirements from [LH 11068165] SW Reference Architecture. | open | Requirement | Anforderung | open | LTD_08.06.2020: Requirement is rejected with reason that the new requirements are belonging to SOP2.0 and no CR available for these new requirements set received in KLH BL10.4. | nicht akzeptiert / not agreed | LTD_08.06.2020: Requirement is rejected with reason that the new requirements are belonging to SOP2.0 and no CR available for these new requirements set received in KLH BL10.4. | open |  |  | CCU110G-TU1 |  |  |  |  | Yes |  | Under review |  |  |  | N/A |  |  | Open
17277 |  | Not Changed |  | Multi-core | N/A | Heading | Information | accepted | Internaly marked as N/A | akzeptiert / agreed | Internaly marked as N/A | N/A |  | G08 I20 | CCUBK |  |  |  | SW (EA-412) | No |  | No | Review |  |  | N/A |  |  | Open
17278 | CCUGEN5IP-396 | Not Changed | Im Rahmen von Multi-Core-Projekten muss das "Master-Satellite"-Konzept von AUTOSAR zum Einsatz kommen, sofern dessen Anwendung einen Laufzeitvorteil bringt. | The "master / satellite" approach defined in AUTOSAR shall be used within the framework of multi-core projects as long as its use would be advantageous in terms of runtime. | functional | Requirement | Anforderung | accepted | NEO Comment: Non Functional Requirement [KF 14Feb2019] Fulfilled by supplier's package. | akzeptiert / agreed |  | Singh | Software | G08 I20 | CCUBK | zu bewerten / to evaluate |  |  | SW (EA-412) | Yes | CCU-917 CCU-2851 CCU-4202 | Yes | Review |  | Fully covered | Fully Implemented | Implemented |  | Fully Implemented
17279 | CCUGEN5IP-396 | Not Changed | Beim Einsatz von Service-Komponenten über Core-Grenzen hinweg führt die Anwendung des "Master-Satellite"-Konzepts zur Verringerung einer übermäßigen CPU-Last. | Application of the "master-satellite" concept leads to a reduction of an excessive CPU load when using service components across core boundaries. | non functional | Information | Information | accepted |  | akzeptiert / agreed |  | Singh | Software | G08 I20 | CCUBK |  |  |  | SW (EA-412) | No | CCU-917 | No | Review |  |  | Fully Implemented |  |  | Fully Implemented
17280 | CCUGEN5IP-371 CCUGEN5IP-396 | Not Changed | Sogenannte harmonische Verteilung der Tasks, bei der jede Zykluszeit ein ganzzahliges Vielfaches jeder anderen kleineren Zykluszeit darstellt, ist für das deterministische preemptive Scheduling anzuwenden. | So-called harmonious distribution of tasks, each cycle time representing an integral multiple of each other smaller cycle time, is recommended for deterministic preemptive scheduling. | non functional | Requirement | Anforderung | accepted | NEO Comment: Non Functional Requirement | akzeptiert / agreed |  | Singh | Software | G08 I20 | CCUBK | zu bewerten / to evaluate |  |  | SW (EA-412) | Yes | CCU-917 | Yes | Review | https://jira.pase.panasonic.de/browse/BMW03-25574 | Fully covered | Fully Implemented | Implemented |  | Fully Implemented
17281 | CCUGEN5IP-396 | Not Changed | Um die Inter OS-Applikations Kommunikation (IOC) möglichst gering zu halten, muss die Anzahl der Partitionen minimal gehalten werden. | The number of partitions shall be kept to a minimum in order to reduce Inter-OS-Application Communication (IOC). | non functional | Requirement | Anforderung | accepted |  | akzeptiert / agreed |  | Singh | Software | G08 I20 | CCUBK |  |  |  | SW (EA-412) | Yes | CCU-22051 CCU-24059 CCU-6246 CCU-6404 CCU-10723 CCU-917 | Yes | Review | https://jira.pase.panasonic.de/browse/BMW03-26405 | Fully covered | Fully Implemented |  |  | Fully Implemented
17282 |  | Not Changed | Zwecks Sicherstellung der Freedom from Interference (FFI) ist eine Memory Protection Unit (MPU) einzusetzen. | In order to ensure freedom from interference (FFI), the supplier shall use a Memory Protection Unit (MPU). | non functional | Requirement | Anforderung | accepted | Topic: FFI NEO Comment: Non Functional Requirement Same requirment as 16806 SEO Comment: [Carre 08.08.2016] on requirement 11134, we said we were using MPU. What is correct? Same on requirement 16806 (see comment from NEO) | akzeptiert / agreed |  | Singh | Software | G08 I20 | CCUBK | zu bewerten / to evaluate |  |  | SW (EA-412) | Yes | CCU-22051 CCU-24059 CCU-6246 CCU-6404 CCU-10723 CCU-917 CCU-6433 CCU-6337 CCU-9717 CCU-17770 CCU-6339 CCU-6329 CCU-6411 CCU-6247 CCU-9617 CCU-6341 | Yes | Review | 01.06.2021 R. Morariu: Due to defect BMW03-41827, the requirement is not covered. This is considered a Fusa relevant requirement. | Not covered | Fully Implemented |  |  | Fully Implemented
17283 | CCUGEN5IP-396 | Not Changed | Zwecks Überwachung des Programmablaufs ist Watchdog Manager unter Einhaltung der in AUTOSAR definierten Schnittstellen einzusetzen | In order to monitor the program sequence, a watchdog manager shall be used in compliance with the interfaces defined in AUTOSAR. | non functional | Requirement | Anforderung | accepted | NEO Comment: Non Functional Requirement SEO Comment: http://bugs.lng.pce.cz.pan.eu:8081/browse/BMW03-25574 | akzeptiert / agreed |  | Singh | Software | G08 I20 | CCUBK | zu bewerten / to evaluate |  |  | SW (EA-412) | Yes | CCU-25451 CCU-917 CCU-6342 CCU-6332 CCU-6411 CCU-6387 CCU-10193 CCU-13308 CCU-17770 | Yes | Review |  | Fully covered | Fully Implemented | Implemented |  | Fully Implemented
17284 | CCUGEN5IP-396 | Not Changed |  | Operating principle | N/A | Heading | Information | accepted | Internaly marked as N/A | akzeptiert / agreed | Internaly marked as N/A | N/A |  | G08 I20 | CCUBK |  |  |  | SW (EA-412) | No |  | No | Review |  |  | N/A |  |  | Open
17285 |  | Not Changed |  | Distribution and scheduling of software on multiple cores | N/A | Heading | Information | accepted | Internaly marked as N/A | akzeptiert / agreed | Internaly marked as N/A | N/A |  | G08 I20 | CCUBK |  |  |  | SW (EA-412) | No |  | No | Review |  |  | N/A |  |  | Open
17286 | CCUGEN5IP-396 | Not Changed |  | Phase relationships between processor cores | N/A | Heading | Information | accepted | Internaly marked as N/A | akzeptiert / agreed | Internaly marked as N/A | N/A |  | G08 I20 | CCUBK |  |  |  | SW (EA-412) | No |  | No | Review |  |  | N/A |  |  | Open
17287 |  | Not Changed | SWCs dürfen nicht von vordefinierten Phasenbeziehungen zwischen Tasks in verschiedenen ECU-Partitionen abhängig sein. | SWCs shall not depend on pre-defined phase relations between tasks in different ECU-partitions. | non functional | Requirement | Anforderung | accepted | Topic: FFI NEO Comment: Non Functional Requirement | akzeptiert / agreed | [31.01.2018]What does "Phase" relation means | Singh | Software | G08 I20 | CCUBK | zu bewerten / to evaluate |  |  | SW (EA-412) | No | CCU-4694 CCU-4749 CCU-4685 CCU-4583 CCU-4688 CCU-4684 CCU-4936 CCU-4935 CCU-4508 CCU-5447 CCU-5446 CCU-2907 CCU-2743 CCU-3774 CCU-532 CCU-520 CCU-533 CCU-534 CCU-1181 CCU-360 CCU-543 CCU-836 | Yes | Review | [20200220 AB] The attribute A_Verification_Specification_Status is set to "Fully covered" because: (A_Verification_Measure= Review) & (A_Overall_Implementation_Status = Fully implemented) https://jira.pase.panasonic.de/browse/BMW03-26405 | Fully covered | Fully Implemented |  |  | Fully Implemented
17288 |  | Not Changed |  | Partitioning specifications | N/A | Heading | Information | accepted | Internaly marked as N/A | akzeptiert / agreed | Internaly marked as N/A | N/A |  | G08 I20 | CCUBK |  |  |  | SW (EA-412) | No |  | No | Review |  |  | N/A |  |  | Open
17289 | CCUGEN5IP-396 | Not Changed | Alle Runnables einer SWC müssen Tasks in der gleichen OS-Application zugeordnet werden. | All of an SWC's runnable entities shall be assigned to tasks in the same OS application. | non functional | Requirement | Anforderung | accepted | NEO Comment: Non Functional Requirement | akzeptiert / agreed |  | Singh | Software | G08 I20 | CCUBK | zu bewerten / to evaluate |  |  | SW (EA-412) | No | CCU-4694 CCU-4749 CCU-4685 CCU-4583 CCU-4688 CCU-4684 CCU-4936 CCU-4935 CCU-4508 CCU-5447 CCU-5446 CCU-2907 CCU-2743 CCU-3774 CCU-532 CCU-520 CCU-533 CCU-534 CCU-1181 CCU-360 CCU-543 CCU-836 | Yes | Review | [AB 20191203] The attribute A_Verification_Specification_Status is set to "Fully covered" beacuse: (A_Verification_Measure= Review) & (A_Overall_Implementation_Status = Fully implemented) & (A_Overall_Implementation_Status it's populated by the status of the linked EPIC or SYR) | Fully covered | Fully Implemented | Implemented |  | Fully Implemented
17290 | CCUGEN5IP-396 | Not Changed | Es muss sichergestellt werden, dass zwischen SWCs mit unterschiedlicher Integrität (QM, ASIL A-D) Einflussfreiheit (FFI) herrscht. | Measures shall be taken to ensure that freedom from interference (FFI) prevails between SWCs with different integrity levels(QM, ASIL A-D). | non functional | Requirement | Anforderung | accepted | 12.03.2021: Surabhi A_FuSa is set as ASIL C because this KLH is ASIL C for Panasonic. | akzeptiert / agreed |  | Singh | Software | G08 I20 | CCUBK | zu bewerten / to evaluate |  |  | SW (EA-412) | Yes | CCU-22051 CCU-24059 CCU-6246 CCU-4694 CCU-4749 CCU-4685 CCU-4583 CCU-4688 CCU-4684 CCU-4936 CCU-4935 CCU-4508 CCU-5447 CCU-5446 CCU-2907 CCU-2743 CCU-3774 CCU-532 CCU-520 CCU-533 CCU-534 CCU-1181 CCU-360 CCU-543 CCU-836 CCU-6404 CCU-10723 CCU-6433 CCU-6337 CCU-9717 CCU-17770 CCU-14667 CCU-6329 CCU-6411 CCU-6247 CCU-9617 | Yes | Review | 01.06.2021 R. Morariu: Due to defect BMW03-41827, the requirement is not covered. This is considered a Fusa relevant requirement. | Fully covered | Fully Implemented |  |  | Fully Implemented
25995 | CCUGEN5IP-396 | Not Changed | Dies kann z.B. dadurch erreicht werden, dass SWCs mit unterschiedlichen ASIL-Levels auf getrennte OS-Applications / Partitionen pro ASIL-Level verteilt werden. | This may be achieved by dividing SWCs with different ASIL ratings between separate OS applications / partitions for each ASIL rating, for example. | non functional | Information | Information | accepted | L.D; 10.07.2018: As per Herbert's information, the current KLH reflects our current target of implementation work. Hence agreed as information. | akzeptiert / agreed | [21.08.2018] CR-396 is processed in Panasonic officially. [13.06.2018] agreed as information only, but CR-396 is not known to Panasonic. hence the new object IDs status is not agreed . | Singh | Software | G08 I20 | CCUBK |  |  |  | SW (EA-412) | No |  | No | Review |  |  | SYR_EPIC_N/A |  |  | Open
17291 | CCUGEN5IP-396 | Not Changed | Nicht sicherheitsrelevante Softwareteile (z.B. QM Teile) dürfen nicht in Trusted OS-Applications ausgeführt werden. | Non safety-related software parts (i.e. QM parts) shall not be located in trusted OS-applications. | non functional | Requirement | Anforderung | accepted | NEO Comment: Non Functional Requirement | akzeptiert / agreed |  | Singh | Software | G08 I20 | CCUBK | zu bewerten / to evaluate |  |  | SW (EA-412) | No | CCU-4694 CCU-4749 CCU-4685 CCU-4583 CCU-4688 CCU-4684 CCU-4936 CCU-4935 CCU-4508 CCU-5447 CCU-5446 CCU-2907 CCU-2743 CCU-3774 CCU-532 CCU-520 CCU-533 CCU-534 CCU-1181 CCU-360 CCU-543 CCU-836 | Yes | Review | [20200220 AB] The attribute A_Verification_Specification_Status is set to "Fully covered" because: (A_Verification_Measure= Review) & (A_Overall_Implementation_Status = Fully implemented) https://jira.pase.panasonic.de/browse/BMW03-26405 | Fully covered | Fully Implemented |  |  | Fully Implemented
17292 | CCUGEN5IP-396 | Not Changed | Alle SWCs einer Composition müssen der gleichen ECU-Partition zugeordnet werden. | All of the SWCs in a composition shall be assigned to the same ECU partition. | non functional | Requirement | Anforderung | accepted | NEO Comment: Non Functional Requirement | akzeptiert / agreed |  | Singh | Software | G08 I20 | CCUBK | zu bewerten / to evaluate |  |  | SW (EA-412) | No | CCU-4694 CCU-4749 CCU-4685 CCU-4583 CCU-4688 CCU-4684 CCU-4936 CCU-4935 CCU-4508 CCU-5447 CCU-5446 CCU-2907 CCU-2743 CCU-3774 CCU-532 CCU-520 CCU-533 CCU-534 CCU-1181 CCU-360 CCU-543 CCU-836 | Yes | Review |  | Fully covered | Fully Implemented | Implemented |  | Fully Implemented
17293 | CCUGEN5IP-396 | Not Changed | Die gesamte Software in einem Steuergerät darf auf höchstens drei verschiedene ASIL-Level(einschließlich QM-Stufe) verteilt werden. | The complete software shall be divided between no more than three different ASILs (including QM level) in an ECU. | non functional | Requirement | Anforderung | accepted | NEO Comment: Non Functional Requirement | akzeptiert / agreed |  | Singh | Software | G08 I20 | CCUBK | zu bewerten / to evaluate |  |  | SW (EA-412) | No | CCU-22051 CCU-24059 CCU-6246 CCU-6404 CCU-10723 CCU-4694 CCU-4749 CCU-4685 CCU-4583 CCU-4688 CCU-4684 CCU-4936 CCU-4935 CCU-4508 CCU-5447 CCU-5446 CCU-2907 CCU-2743 CCU-3774 CCU-532 CCU-520 CCU-533 CCU-534 CCU-1181 CCU-360 CCU-543 CCU-836 | Yes | Review | [20200220 AB] The attribute A_Verification_Specification_Status is set to "Fully covered" because: (A_Verification_Measure= Review) & (A_Overall_Implementation_Status = Fully implemented) https://jira.pase.panasonic.de/browse/BMW03-26405 | Fully covered | Fully Implemented |  |  | Fully Implemented
17294 | CCUGEN5IP-396 | Not Changed |  | Preliminary deliberations on event-triggered tasks | N/A | Heading | Information | accepted | Internaly marked as N/A | akzeptiert / agreed | Internaly marked as N/A | N/A |  | G08 I20 | CCUBK |  |  |  | SW (EA-412) | No |  | No | Review |  |  | N/A |  |  | Open
17295 | CCUGEN5IP-396 | Not Changed | Ereignisgesteuerte Tasks mit variabler Zykluszeit und andere, mit diesen Tasks eng gekoppelte Softwareteile (das heißt, die häufig mit ihnen kommunizieren) müssen einem separaten CPU-Kern zugeordnet werden. | Event-triggered tasks with variable cycle times and other parts of the software that are closely coupled with these tasks (i.e. communicate with them frequently) shall be assigned to a separate CPU core. | non functional | Requirement | Anforderung | accepted | NEO Comment: Non Functional Requirement | akzeptiert / agreed |  | Singh | Software | G08 I20 | CCUBK | zu bewerten / to evaluate |  |  | SW (EA-412) | No | CCU-4694 CCU-4749 CCU-4685 CCU-4583 CCU-4688 CCU-4684 CCU-4936 CCU-4935 CCU-4508 CCU-5447 CCU-5446 CCU-2907 CCU-2743 CCU-3774 CCU-532 CCU-520 CCU-533 CCU-534 CCU-1181 CCU-360 CCU-543 CCU-836 CCU-6332 CCU-6411 CCU-6387 CCU-10193 CCU-6342 CCU-13308 CCU-17770 | Yes | Review | [20200220 AB] The attribute A_Verification_Specification_Status is set to "Fully covered" because: (A_Verification_Measure= Review) & (A_Overall_Implementation_Status = Fully implemented) https://jira.pase.panasonic.de/browse/BMW03-26405 | Fully covered | Fully Implemented |  |  | Fully Implemented
17296 | CCUGEN5IP-396 | Not Changed |  | Cycle times for runnable entities | N/A | Heading | Information | accepted | Internaly marked as N/A | akzeptiert / agreed | Internaly marked as N/A | N/A |  | G08 I20 | CCUBK |  |  |  | SW (EA-412) | No |  | No | Review |  |  | N/A |  |  | Open
17297 | CCUGEN5IP-396 | Not Changed | Jede Partition muss den gleichen Satz an zyklischen Tasks für die häufig verwendeten Zykluszeiten innerhalb der ECU bereitstellen. Abweichungen können auf den Kern gelten, der vor allem ereignisgesteuerte Tasks ausführt. | Each partition shall provide the same set of cyclic tasks for the frequently used cycle times within the ECU. Deviations may apply to the core that primarily executes event-triggered tasks. | non functional | Requirement | Anforderung | accepted | NEO Comment: Non Functional Requirement | akzeptiert / agreed |  | Singh | Software | G08 I20 | CCUBK | zu bewerten / to evaluate |  |  | SW (EA-412) | No | CCU-22051 CCU-24059 CCU-6246 CCU-6404 CCU-10723 CCU-4694 CCU-4749 CCU-4685 CCU-4583 CCU-4688 CCU-4684 CCU-4936 CCU-4935 CCU-4508 CCU-5447 CCU-5446 CCU-2907 CCU-2743 CCU-3774 CCU-532 CCU-520 CCU-533 CCU-534 CCU-1181 CCU-360 CCU-543 CCU-836 | Yes | Review | https://jira.pase.panasonic.de/browse/BMW03-26405 [AB 20200210] The attribute A_Verification_Specification_Status is set to "Fully covered" beacuse: (A_Verification_Measure= Review) & (A_Overall_Implementation_Status = Fully implemented) & (A_Overall_Implementation_Status it's populated by the status of the linked EPIC or SYR) | Fully covered | Fully Implemented |  |  | Fully Implemented
17298 | CCUGEN5IP-396 | Not Changed | Mehrere Tasks mit den gleichen vordefinierten Zykluszeiten pro Partition müssen vermieden werden. | Several tasks with the same predefined cycle time in a single partition shall be avoided. | non functional | Requirement | Anforderung | accepted | NEO Comment: Non Functional Requirement | akzeptiert / agreed |  | Singh | Software | G08 I20 | CCUBK | zu bewerten / to evaluate |  |  | SW (EA-412) | No | CCU-4694 CCU-4749 CCU-4685 CCU-4583 CCU-4688 CCU-4684 CCU-4936 CCU-4935 CCU-4508 CCU-5447 CCU-5446 CCU-2907 CCU-2743 CCU-3774 CCU-532 CCU-520 CCU-533 CCU-534 CCU-1181 CCU-360 CCU-543 CCU-836 CCU-6332 CCU-6411 CCU-6387 CCU-10193 CCU-6342 CCU-13308 CCU-17770 | Yes | Review | [20200220 AB] The attribute A_Verification_Specification_Status is set to "Fully covered" because: (A_Verification_Measure= Review) & (A_Overall_Implementation_Status = Fully implemented) https://jira.pase.panasonic.de/browse/BMW03-26405 | Fully covered | Fully Implemented |  |  | Fully Implemented
25996 | CCUGEN5IP-396 | Not Changed | Damit kann verhindert werden, dass zu viele verschiedene Zykluszeiten im System vorhanden sind. Gleichzeitig wird so die Gesamtzahl der Tasks beschränkt. Ein eingeschränkter Umfang könnte beispielsweise 1, 10, 100 und 1000 ms umfassen. Dies ist eine harmonische Menge, bei der jedes Element ein ganzzahliges Vielfaches jedes kleineren Elementes ist. | This can prevent a situation occurring, in which there are too many different cycle times in the system and the total number of tasks is restricted. A limited scope could encompass 1, 10, 100 and 1000 ms, for example. This is a harmonic set, whereby each element is an integral multiple of every smaller element. | non functional | Information | Information | accepted | L.D; 10.07.2018: As per Herbert's information, the current KLH reflects our current target of implementation work. Hence agreed as information. | akzeptiert / agreed | [21.08.2018] CR-396 is processed in Panasonic officially. [13.06.2018] agreed as information only, but CR-396 is not known to Panasonic. hence the new object IDs status is not agreed . | Singh | Software | G08 I20 | CCUBK |  |  |  | SW (EA-412) | No |  | No | Review |  |  | SYR_EPIC_N/A |  |  | Open
25997 | CCUGEN5IP-396 | Not Changed | Die in einem Steuergerät definierten Taskzykluszeiten müssen harmonisch sein. | The task cycle time defined in an ECU shall be harmonic. | non functional | Requirement | Anforderung | accepted |  | akzeptiert / agreed |  | Singh | Software | G08 I20 | CCUBK |  |  |  | SW (EA-412) | No | CCU-25451 CCU-6332 CCU-6411 CCU-6387 CCU-10193 CCU-6342 CCU-13308 CCU-17770 | Yes | Review | [AB 20200205] The attribute A_Verification_Specification_Status is set to "Fully covered" beacuse: (A_Verification_Measure= Review) & (A_Overall_Implementation_Status = Fully implemented) & (A_Overall_Implementation_Status it's populated by the status of the linked EPIC or SYR) | Fully covered | Fully Implemented |  |  | Fully Implemented
17299 |  | Not Changed |  | Example of rough partitioning | N/A | Heading | Information | accepted | Internaly marked as N/A | akzeptiert / agreed | Internaly marked as N/A | N/A |  | G08 I20 | CCUBK |  |  |  | SW (EA-412) | No |  | No | Review |  |  | N/A |  |  | Open
17300 | CCUGEN5IP-396 | Not Changed | Abbildung: Beispiel für eine mögliche Partitionierung mit drei Kernen, welches die IOC Grenzen zwischen Partitions- und Kerngrenzen aufzeigt | Figure: Example of possible partitioning with three cores, showing the IOC boundaries between the partition and core boundaries | N/A | Information | Information | rejected | Figure missing | nicht akzeptiert / not agreed | Figure missing | Singh | Software | G08 I20 | CCUBK |  |  |  | SW (EA-412) | No | CCU-4694 CCU-4749 CCU-4685 CCU-4583 CCU-4688 CCU-4684 CCU-4936 CCU-4935 CCU-4508 CCU-5447 CCU-5446 CCU-2907 CCU-2743 CCU-3774 CCU-532 CCU-520 CCU-533 CCU-534 CCU-1181 CCU-360 CCU-543 CCU-836 | Under review | Review |  |  | Fully Implemented |  |  | Fully Implemented
25998 | CCUGEN5IP-396 | Not Changed |  |  | non functional | Information | Information | accepted | L.D; 10.07.2018: As per Herbert's information, the current KLH reflects our current target of implementation work. Hence agreed as information. | akzeptiert / agreed | [21.08.2018] CR-396 is processed in Panasonic officially. [13.06.2018] agreed as information only, but CR-396 is not known to Panasonic. hence the new object IDs status is not agreed . | Singh | Software | G08 I20 | CCUBK |  |  |  | SW (EA-412) | No |  | No | Review |  |  | SYR_EPIC_N/A |  |  | Open
17301 | CCUGEN5IP-396 | Not Changed |  | Data consistency | N/A | Heading | Information | accepted | Internaly marked as N/A | akzeptiert / agreed | Internaly marked as N/A | N/A |  | G08 I20 | CCUBK |  |  |  | SW (EA-412) | No |  | No | Review |  |  | N/A |  |  | Open
17302 | CCUGEN5IP-396 | Not Changed |  | Inter-partition communication | N/A | Heading | Information | accepted | Internaly marked as N/A | akzeptiert / agreed | Internaly marked as N/A | N/A |  | G08 I20 | CCUBK |  |  |  | SW (EA-412) | No |  | No | Review |  |  | N/A |  |  | Open
17303 | CCUGEN5IP-396 | Not Changed |  | Inter-OS-application communication (IOC) | N/A | Heading | Information | accepted | Internaly marked as N/A | akzeptiert / agreed | Internaly marked as N/A | N/A |  | G08 I20 | CCUBK |  |  |  | SW (EA-412) | No |  | No | Review |  |  | N/A |  |  | Open
25999 | CCUGEN5IP-396 | Not Changed | Inter-OS-Applikations Kommunikation (IOC) ist derart zu realisieren, dass sie für die Applikations-SW durch RTE abstrahiert ist. | Inter-OS-application communication (IOC) shall be implemented in such a way as to be abstracted for the application software by the RTE. | non functional | Requirement | Anforderung | accepted |  | akzeptiert / agreed |  | Singh | Software | G08 I20 | CCUBK |  |  |  | SW (EA-412) | No |  | Yes | Review |  | Fully covered | Fully Implemented | Implemented |  | Fully Implemented
26000 | CCUGEN5IP-396 | Not Changed | SWCs dürfen IOC nicht direkt verwenden (siehe Abbildung "Kommunikation zwischen zwei Kernen via IOC"). | SWCs must not use IOC directly (see figure "Communication between two cores via IOC"). | non functional | Requirement | Anforderung | accepted |  | akzeptiert / agreed |  | Singh | Software | G08 I20 | CCUBK |  |  |  | SW (EA-412) | No |  | Yes | Review |  | Fully covered | Fully Implemented | Implemented |  | Fully Implemented
26001 | CCUGEN5IP-396 | Not Changed | Abbildung: Kommunikation zwischen zwei Kernen via IOC | Figure: Communication between two cores via IOC | non functional | Information | Information | accepted | L.D; 10.07.2018: As per Herbert's information, the current KLH reflects our current target of implementation work. Hence agreed as information. | akzeptiert / agreed | [21.08.2018] CR-396 is processed in Panasonic officially. [13.06.2018] agreed as information only, but CR-396 is not known to Panasonic. hence the new object IDs status is not agreed . | Singh | Software | G08 I20 | CCUBK |  |  |  | SW (EA-412) | Yes |  | No | Review |  |  | SYR_EPIC_N/A |  |  | Open
26002 | CCUGEN5IP-396 | Not Changed |  |  | non functional | Information | Information | accepted | L.D; 10.07.2018: As per Herbert's information, the current KLH reflects our current target of implementation work. Hence agreed as information. | akzeptiert / agreed | [21.08.2018] CR-396 is processed in Panasonic officially. [13.06.2018] agreed as information only, but CR-396 is not known to Panasonic. hence the new object IDs status is not agreed . | Singh | Software | G08 I20 | CCUBK |  |  |  | SW (EA-412) | Yes |  | No | Review |  |  | SYR_EPIC_N/A |  |  | Open
17304 | CCUGEN5IP-371 CCUGEN5IP-396 | Not Changed | Die IOC Implementierung muss für minimale Laufzeit optimiert sein. | The IOC implementation shall be optimized for minimum runtime. | non functional | Information | Anforderung | accepted | NEO Comment: Non Functional Requirement | akzeptiert / agreed |  | Singh | Software | G08 I20 | CCUBK | zu bewerten / to evaluate |  |  | SW (EA-412) | No |  | No | Review |  |  | SYR_EPIC_N/A |  |  | Open
17305 | CCUGEN5IP-371 CCUGEN5IP-396 | Not Changed | Die IOC Implementierung muss in einer Art und Weise realisiert sein, dass eine Übertragung zwischen zwei Kernen nicht beide Kerne während der Übertragung blockiert. | IOC shall be implemented in such a way as to ensure that a transfer of data between two cores does not cause the two cores to be blocked during the transfer. | non functional | Requirement | Anforderung | accepted | NEO Comment: Non Functional Requirement | akzeptiert / agreed |  | Singh | Software | G08 I20 | CCUBK | zu bewerten / to evaluate |  |  | SW (EA-412) | No |  | Yes | Review | https://jira.pase.panasonic.de/browse/BMW03-25574 | Fully covered | SYR_EPIC_N/A |  |  | Open
17306 | CCUGEN5IP-396 | Not Changed |  | Sender / receiver communication (S/R) | N/A | Heading | Information | accepted | Internaly marked as N/A | akzeptiert / agreed | Internaly marked as N/A | N/A |  | G08 I20 | CCUBK |  |  |  | SW (EA-412) | No |  | No | Review |  |  | N/A |  |  | Open
26003 | CCUGEN5IP-396 | Not Changed | Es gibt zwei hauptsächliche Anwendungsfälle für Proxy-SWCs: Konsistente Datenübertragung: Wenn mehrere Signale von verschiedenen Runnables berechnet werden, können sie nicht direkt in einem Datenelement zusammengefaßt werden. Die Zusammenfassung muss in einem zweiten Schritt erfolgen. Die Proxy-SWC sammelt die Elemente, kombiniert diese in einem Record-Datenelement und verteilt dieses an andere SWCs (siehe Abbildung "Verwendung von Proxy-SWCs zur Kombination mehrerer Datenelemente und Reduzierung der Anzahl von IOC Transfers"). Solche Proxy-SWCs sind üblicherweise nicht integrationsspezifisch. Verringerung des IOC-Overheads: Wenn nur geringe Datenmengen über IOC übertragen werden - z.B. 8 Bit-Werte, ist der Anteil der Nutzinformation gemessen an der Gesamtmenge der Datenübertragung gering. Der größte Anteil wird vom IOC-Overhead verursacht. Mit Hilfe von Proxy-SWCs kann die Datenübertragung zwischen zwei Partitionen zu größeren Datenpaketen zusammengefasst werden, die so den Overhead nur einmal generieren. Solche Proxy-SWCs sind integrationsspezifisch. Wenn die IOC effizient implementiert ist, können solche Proxy-SWCs zugunsten regulärer IOCs entfallen. | There are two main application cases for proxy SWCs: Consistent data transfer: If several signals from various runnable entities are being calculated, they cannot be consolidated in a data element directly. The consolidation shall take place in second step. The proxy SWC collects the elements, combines them to produce a record data element and distributes this to other SWCs (see figure "Using proxy SWCs to combine several data elements and reduce IOC transfers"). These proxy SWCs are not usually integration-specific. Reducing the IOC overhead: If small quantities of data are transferred via IOC - e.g. 8-bit values, the useful information only accounts for a small proportion of the total data transfer. The largest part is generated by the IOC overhead. Proxy SWCs can be used to combine the data transfer between two partitions to produce larger data packets, which only generate the overhead once. These proxy SWCs are integration-specific. If the IOC is implemented efficiently, such proxy SWCs can be dropped in favor of regular IOCs. | non functional | Requirement | Anforderung | accepted |  | akzeptiert / agreed |  | Singh | Software | G08 I20 | CCUBK |  |  |  | SW (EA-412) | No | CCU-18096 | Yes | Review | https://jira.pase.panasonic.de/browse/BMW03-26405 | Fully covered | Fully Implemented |  |  | Fully Implemented
17307 | CCUGEN5IP-396 | Not Changed | Abbildung: Verwendung von Proxy-SWCs zur Kombination mehrerer Datenelemente und Reduzierung der Anzahl von IOC Transfers | Figure: Using proxy SWCs to combine several data elements and reduce IOC transfers | N/A | Information | Information | accepted | Figure missing | akzeptiert / agreed | Figure missing | Singh | Software | G08 I20 | CCUBK |  |  |  | SW (EA-412) | No |  | No | Review |  |  | SYR_EPIC_N/A |  |  | Open
26004 | CCUGEN5IP-396 | Not Changed |  |  | non functional | Information | Information | accepted | L.D; 10.07.2018: As per Herbert's information, the current KLH reflects our current target of implementation work. Hence agreed as information. | akzeptiert / agreed | [21.08.2018] CR-396 is processed in Panasonic officially. [13.06.2018] agreed as information only, but CR-396 is not known to Panasonic. hence the new object IDs status is not agreed . | Singh | Software | G08 I20 | CCUBK |  |  |  | SW (EA-412) | Yes |  | No | Review |  |  | SYR_EPIC_N/A |  |  | Open
17308 | CCUGEN5IP-396 | Not Changed | SWCs müssen Proxy-SWCs benutzen, sobald mehrere unabhängige Datenelemente in einer Konsistenz-Gruppe übertragen werden müssen. | SWCs have to use proxy SWCs whenever it is necessary to transfer several independent data elements in a consistent group. | non functional | Requirement | Anforderung | accepted | NEO Comment: Non Functional Requirement | akzeptiert / agreed |  | Singh | Software | G08 I20 | CCUBK | zu bewerten / to evaluate |  |  | SW (EA-412) | No |  | Yes | Review |  | Fully covered | Fully Implemented | Implemented |  | Fully Implemented
17309 | CCUGEN5IP-396 | Not Changed |  | Client / server communication | N/A | Heading | Information | accepted | Internaly marked as N/A | akzeptiert / agreed | Internaly marked as N/A | N/A |  | G08 I20 | CCUBK |  |  |  | SW (EA-412) | No |  | No | Review |  |  | N/A |  |  | Open
17310 | CCUGEN5IP-396 | Not Changed | Die Basissoftware muss auf allen Kernen identische Arten von Schnittstellen zu Service-Components anbieten, wodurch die Implementierung und das Verhalten einer SWC von der Partitionierung unabhängig ist. | The basic software shall offer service components identical types of interfaces on all cores, which render the implementation and the behavior of an SWC independent of the partitioning. | non functional | Requirement | Anforderung | accepted | NEO Comment: Non Functional Requirement | akzeptiert / agreed |  | Singh | Software | G08 I20 | CCUBK | zu bewerten / to evaluate |  |  | SW (EA-412) | No |  | Yes | Review |  | Fully covered | Fully Implemented | Implemented |  | Fully Implemented
17311 | CCUGEN5IP-396 | Not Changed | Eine Basis-SW, die einen Server einer C/S-Schnittstelle implementiert, muss separate Server-Ports für jede Partition zur Verfügung stellen, die Client-SWCs zu diesem Server enthält. | A base software that implements a server for a C/S interface shall make separate server ports available for each partition containing client SWCs for this server. | non functional | Requirement | Anforderung | accepted | NEO Comment: Non Functional Requirement | akzeptiert / agreed |  | Singh | Software | G08 I20 | CCUBK | zu bewerten / to evaluate |  |  | SW (EA-412) | No |  | Yes | Review |  | Fully covered | Fully Implemented | Implemented |  | Fully Implemented
17312 |  | Not Changed |  | Mode communication | N/A | Heading | Information | accepted | Internaly marked as N/A | akzeptiert / agreed | Internaly marked as N/A | N/A |  | G08 I20 | CCUBK |  |  |  | SW (EA-412) | No |  | No | Review |  |  | N/A |  |  | Open
17313 | CCUGEN5IP-396 | Not Changed | Wenn ein Mode auf mehrere Partitionen verteilt ist, muss der Mode Manager separate Mode-Switch Ports für jede Partition bereitstellen. Dies ist in Abbildung "Verteilung eines Modus an mehrere Kerne" dargestellt. | If a mode shall be distributed to multiple partitions, the mode manager shall provide separate mode switch ports for each partition. This is shown in figure "Distribution of a mode among several cores". | non functional | Requirement | Anforderung | accepted | Topic: FFI NEO Comment: Non Functional Requirement | akzeptiert / agreed |  | Singh | Software | G08 I20 | CCUBK | zu bewerten / to evaluate |  |  | SW (EA-412) | No |  | Yes | Review |  | Fully covered | Fully Implemented | Implemented |  | Fully Implemented
17314 |  | Not Changed | Für verteilte Mode-Machines muss entsprechende Mode-Switch API Rte_Switch für jede Partition getrennt aufgerufen werden, wenn in einen anderen Modus gewechselt wird (weil diese mit separaten Ports verbunden sind). | For distributed mode machines the corresponding mode switch API Rte_Switch has to be called separately for each partition when switching to another mode (because they are connected to separate ports). | non functional | Requirement | Anforderung | accepted | NEO Comment: Non Functional Requirement | akzeptiert / agreed |  | Singh | Software | G08 I20 | CCUBK | zu bewerten / to evaluate |  |  | SW (EA-412) | No |  | Yes | Review |  | Fully covered | Fully Implemented | Implemented |  | Fully Implemented
26005 | CCUGEN5IP-396 | Not Changed | Abbildung: Verteilung eines Modus an mehrere Kerne | Figure: Distribution of a mode among several cores | non functional | Information | Information | accepted | L.D; 10.07.2018: As per Herbert's information, the current KLH reflects our current target of implementation work. Hence agreed as information. | akzeptiert / agreed | [21.08.2018] CR-396 is processed in Panasonic officially. [13.06.2018] agreed as information only, but CR-396 is not known to Panasonic. hence the new object IDs status is not agreed . | Singh | Software | G08 I20 | CCUBK |  |  |  | SW (EA-412) | Yes |  | No | Review |  |  | SYR_EPIC_N/A |  |  | Open
26006 | CCUGEN5IP-396 | Not Changed |  |  | non functional | Information | Information | accepted | L.D; 10.07.2018: As per Herbert's information, the current KLH reflects our current target of implementation work. Hence agreed as information. | akzeptiert / agreed | [21.08.2018] CR-396 is processed in Panasonic officially. [13.06.2018] agreed as information only, but CR-396 is not known to Panasonic. hence the new object IDs status is not agreed . | Singh | Software | G08 I20 | CCUBK |  |  |  | SW (EA-412) | Yes |  | No | Review |  |  | SYR_EPIC_N/A |  |  | Open
17315 | CCUGEN5IP-396 | Not Changed |  | Requirements for the implementation of RTE and IOC | N/A | Heading | Information | accepted | Internaly marked as N/A | akzeptiert / agreed | Internaly marked as N/A | N/A |  | G08 I20 | CCUBK |  |  |  | SW (EA-412) | No |  | No | Review |  |  | N/A |  |  | Open
17316 | CCUGEN5IP-396 | Not Changed | Die RTE-Instanz, die für eine Partition generiert wird, muss sich innerhalb dieser Partition befinden. | The RTE instance generated for a partition shall remain inside this partition. | non functional | Requirement | Anforderung | accepted | NEO Comment: Non Functional Requirement | akzeptiert / agreed |  | Singh | Software | G08 I20 | CCUBK | zu bewerten / to evaluate |  |  | SW (EA-412) | No |  | Yes | Review |  | Fully covered | Fully Implemented | Implemented |  | Fully Implemented
17317 | CCUGEN5IP-371 CCUGEN5IP-396 | Not Changed | Für Partitionen, die ASIL Software enthalten, muss die RTE für diese Partition, mindestens den gleichen ASIL-Level erfüllen. | The RTEs for partitions containing ASIL software shall meet the requirements for the same ASIL rating as a minimum requirement. | non functional | Requirement | Anforderung | accepted | Topic: FFI NEO Comment: Non Functional Requirement | akzeptiert / agreed |  | Singh | Software | G08 I20 | CCUBK | zu bewerten / to evaluate |  |  | SW (EA-412) | No | CCU-18096 | Yes | Review |  | Fully covered | Fully Implemented | Implemented |  | Fully Implemented
17318 | CCUGEN5IP-396 | Not Changed | Das IOC für die Kommunikation mit ASIL-relevanten Partitionen muss qualifiziert sein, um mindestens die höchste ASIL-Level der beteiligten Kommunikationspartnergleiche ASIL-Level zu erfüllen. | The IOC used to communicate with ASIL-relevant partitions shall be qualified to meet the requirements for the highest ASIL rating of the communication partners concerned. | non functional | Requirement | Anforderung | accepted | Topic: FFI NEO Comment: Non Functional Requirement | akzeptiert / agreed |  | Singh | Software | G08 I20 | CCUBK | zu bewerten / to evaluate |  |  | SW (EA-412) | No | CCU-18096 | Yes | Review |  | Fully covered | Fully Implemented | Implemented |  | Fully Implemented
17319 |  | Not Changed |  | Communication with the base software (BSW) | N/A | Heading | Information | accepted | Internaly marked as N/A | akzeptiert / agreed | Internaly marked as N/A | N/A |  | G08 I20 | CCUBK |  |  |  | SW (EA-412) | No |  | No | Review |  |  | N/A |  |  | Open
17320 |  | Not Changed |  | Master-satellite design | N/A | Heading | Information | accepted | Internaly marked as N/A | akzeptiert / agreed | Internaly marked as N/A | N/A |  | G08 I20 | CCUBK |  |  |  | SW (EA-412) | No |  | No | Review |  |  | N/A |  |  | Open
17321 | CCUGEN5IP-371 CCUGEN5IP-396 | Not Changed | Für BSW-Module mit Master-Satellite Design müssen jeder ECU Partition separate Satelliten-Instanzen zugeordnet werden, die SWCs enthalten, die auf diese BSW-Module zugreifen. | As far as BSW modules with master / satellite design are concerned, separate satellite instances containing SWCs that access the BSW modules shall be assigned to each ECU partition. | non functional | Requirement | Anforderung | accepted | NEO Comment: Non Functional Requirement | akzeptiert / agreed |  | Singh | Software | G08 I20 | CCUBK | zu bewerten / to evaluate |  |  | SW (EA-412) | No |  | Yes | Review |  | Fully covered | Fully Implemented | Implemented |  | Fully Implemented
17322 | CCUGEN5IP-396 | Not Changed | Instanzen eines BSW-Moduls mit Master-Satellite Design dürfen nur von SWCs in der gleichen ECU-Partition zugegriffen werden. | Instances of a BSW module using master-satellite design shall only be accessed by SWCs in the same ECU partition. | non functional | Requirement | Anforderung | accepted | NEO Comment: Non Functional Requirement | akzeptiert / agreed |  | Singh | Software | G08 I20 | CCUBK | zu bewerten / to evaluate |  |  | SW (EA-412) | No |  | Yes | Review |  | Fully covered | Fully Implemented | Implemented |  | Fully Implemented
17323 | CCUGEN5IP-396 | Not Changed | Alle öffentlichen Schnittstellen, die von einem BSW-Modul zur Verfügung gestellt werden, müssen auf allen Kernen und Partitionen für alle Master und Satelliten identisch sein. | All of the public interfaces that are made available by a BSW module shall be identical on all cores and partitions for all masters and satellites. | non functional | Requirement | Anforderung | accepted | Topic: FFI NEO Comment: Non Functional Requirement | akzeptiert / agreed |  | Singh | Software | G08 I20 | CCUBK | zu bewerten / to evaluate |  |  | SW (EA-412) | No |  | Yes | Review |  | Fully covered | Fully Implemented | Implemented |  | Fully Implemented
17324 | CCUGEN5IP-396 | Not Changed | Jede interne Schnittstelle zwischen dem Master und den Satelliten eines BSW-Modul darf von keinem anderen Software-Modul verwendet werden. | Any internal interface between the master and the satellites of a BSW module shall not be used by any other software module. | non functional | Requirement | Anforderung | accepted | NEO Comment: Non Functional Requirement | akzeptiert / agreed |  | Singh | Software | G08 I20 | CCUBK | zu bewerten / to evaluate |  |  | SW (EA-412) | No |  | Yes | Review |  | Fully covered | Fully Implemented | Implemented |  | Fully Implemented
26007 | CCUGEN5IP-396 | Not Changed | Abbildung "Kommunikation zwischen SWC und BSW mit Master-Satellite Design" zeigt die Kommunikationspfade für die Kommunikation zwischen SWCs und einem BSW-Modul mit Mater-Satellit-Design (rote Linien): SWC1 kommuniziert mit der Satelliteninstanz, während SCW2 mit der Masterinstanz kommuniziert. In beiden Fällen findet die Kommunikation innerhalb der selben Partition statt - C/S Schnittstellen können also als einfache Funktionsaufrufe realisiert werden. Ob ein Satellit mit seiner Masterinstanz kommunizieren muß um Anfragen bearbeiten zu können hängt von der Implementierung, dem Anfragetyp und dem aktuellen Status des BSW-Moduls ab. Auf jeden Fall wird alles BSW-Modulintern abgewickelt. | The figure "Communication between SWC and BSW with master / satellite design" shows the communication paths for communication between SWCs and a BSW module with master / satellite design (red lines): SWC1 communicates with the satellite instance while SCW2 communicates with the master instance. In both cases, communication takes place within the same partition - i.e. C/S interfaces can therefore be implemented in the form of simple function calls. The implementation, the request type and the current status of the BSW module determine whether a satellite needs to communicate with its master instance in order to be able to process requests. At all events, everything is processed inside the BSW module. | non functional | Information | Information | accepted | L.D; 10.07.2018: As per Herbert's information, the current KLH reflects our current target of implementation work. Hence agreed as information. | akzeptiert / agreed | [21.08.2018] CR-396 is processed in Panasonic officially. [13.06.2018] agreed as information only, but CR-396 is not known to Panasonic. hence the new object IDs status is not agreed . | Singh | Software | G08 I20 | CCUBK |  |  |  | SW (EA-412) | Yes |  | No | Review |  |  | SYR_EPIC_N/A |  |  | Open
26008 | CCUGEN5IP-396 | Not Changed |  |  | non functional | Information | Information | accepted | L.D; 10.07.2018: As per Herbert's information, the current KLH reflects our current target of implementation work. Hence agreed as information. | akzeptiert / agreed | [21.08.2018] CR-396 is processed in Panasonic officially. [13.06.2018] agreed as information only, but CR-396 is not known to Panasonic. hence the new object IDs status is not agreed . | Singh | Software | G08 I20 | CCUBK |  |  |  | SW (EA-412) | Yes |  | No | Review |  |  | SYR_EPIC_N/A |  |  | Open
17325 |  | Deleted | Abbildung: Kommunikation zwischen SWC und BSW mit Master-Satellite Design | Depiction: Communication between SWC and BSW with Master-Satellite Design | open | Requirement | Information | accepted | Figure missing | nicht akzeptiert / not agreed | Figure missing | Leuwer | Software | G08 I20 11kW3p 7.4kW 3.7kW 11kW1p | tbd |  |  |  | SW (EA-412) | No |  | Under review | Review |  |  | SYR_EPIC_N/A |  |  | Open
17326 | CCUGEN5IP-396 | Not Changed | Die Implementierung einer SWC darf kein Code enthalten, die spezifisch für eine Verbindung mit einer Master- oder einer Satellite-Instanz eines BSW-Modul ist. | The implementation of SWCs shall not use code that is specific for a connection with a master or a satellite instance of a BSW module. | non functional | Requirement | Anforderung | accepted | NEO Comment: Non Functional Requirement | akzeptiert / agreed |  | Singh | Software | G08 I20 | CCUBK | zu bewerten / to evaluate |  |  | SW (EA-412) | No |  | Yes | Review |  | Fully covered | Fully Implemented | Implemented |  | Fully Implemented
17327 | CCUGEN5IP-396 | Not Changed | Die konkrete Aufteilung zwischen Master und Satellite Instanzen eines BSW-Modul in einem bestimmten Projekt darf für SWCs nicht sichtbar sein. | The actual splitting between master and satellite instances of a BSW module in a specific project shall be hidden from SWCs. | non functional | Requirement | Anforderung | accepted | NEO Comment: Non Functional Requirement | akzeptiert / agreed |  | Singh | Software | G08 I20 | CCUBK | zu bewerten / to evaluate |  |  | SW (EA-412) | No |  | Yes | Review |  | Fully covered | Fully Implemented | Implemented |  | Fully Implemented
17328 | CCUGEN5IP-396 | Not Changed | BSW-Module müssen Master-Satellite-Design nur für C/S-Schnittstellen verwenden.s | BSW modules only have to use the master / satellite design for C/S interfaces. | non functional | Requirement | Anforderung | accepted | NEO Comment: Non Functional Requirement | akzeptiert / agreed |  | Singh | Software | G08 I20 | CCUBK | zu bewerten / to evaluate |  |  | SW (EA-412) | No |  | Yes | Review |  | Fully covered | Fully Implemented | Implemented |  | Fully Implemented
17329 |  | Not Changed |  | Efficient master-satellite design | N/A | Heading | Information | accepted | Internaly marked as N/A | akzeptiert / agreed | Internaly marked as N/A | N/A |  | G08 I20 | CCUBK |  |  |  | SW (EA-412) | No |  | No | Review |  |  | N/A |  |  | Open
17330 |  | Not Changed | Jede Instanz eines BSW-Moduls mit Master-Satellite-Design muss alle Anfragen spätestens innerhalb eines Zyklus seiner MainFunction verarbeiten. | Each instance of a BSW module using master-satellite design shall process a request latest within one cycle-time of its main function. | non functional | Requirement | Anforderung | accepted | NEO Comment: Non Functional Requirement | akzeptiert / agreed |  | Singh | Software | G08 I20 | CCUBK | zu bewerten / to evaluate |  |  | SW (EA-412) | No |  | Yes | Review |  | Fully covered | Fully Implemented | Implemented |  | Fully Implemented
17331 | CCUGEN5IP-396 | Not Changed | Nur Daten und Zustände, die geändert worden sind, müssen bei der Synchronisation zwischen Master und seinen Satelliten aktualisiert werden. | Data and states only need to be updated during the synchronization between the master and its satellites if they have changed. | non functional | Requirement | Anforderung | accepted | NEO Comment: Non Functional Requirement | akzeptiert / agreed |  | Singh | Software | G08 I20 | CCUBK | zu bewerten / to evaluate |  |  | SW (EA-412) | No |  | Yes | Review |  | Fully covered | Fully Implemented | Implemented |  | Fully Implemented
17332 | CCUGEN5IP-396 | Not Changed | Master und Satelliten-Instanzen müssen nur diejenigen Daten und Zustände synchronisieren, welche von anderen Instanzen benötigt werden. | Master and satellite instances only have to synchronize the data and states that are required by other instances. | non functional | Requirement | Anforderung | accepted | NEO Comment: Non Functional Requirement | akzeptiert / agreed |  | Singh | Software | G08 I20 | CCUBK | zu bewerten / to evaluate |  |  | SW (EA-412) | No |  | Yes | Review |  | Fully covered | Fully Implemented | Implemented |  | Fully Implemented
17333 |  | Not Changed |  | Start-up and shutdown | N/A | Heading | Information | accepted | Internaly marked as N/A | akzeptiert / agreed | Internaly marked as N/A | N/A |  | G08 I20 | CCUBK |  |  |  | SW (EA-412) | No |  | No | Review |  |  | N/A |  |  | Open
17334 |  | Not Changed |  | EcuM start-up activities | N/A | Heading | Information | accepted | Internaly marked as N/A | akzeptiert / agreed | Internaly marked as N/A | N/A |  | G08 I20 | CCUBK |  |  |  | SW (EA-412) | No |  | No | Review |  |  | N/A |  |  | Open
26009 | CCUGEN5IP-396 | Not Changed |  |  | non functional | Requirement | Information | accepted | L.D; 10.07.2018: As per Herbert's information, the current KLH reflects our current target of implementation work. Hence agreed as information. | akzeptiert / agreed | [21.08.2018] CR-396 is processed in Panasonic officially. [13.06.2018] agreed as information only, but CR-396 is not known to Panasonic. hence the new object IDs status is not agreed . | Singh | Software | G08 I20 | CCUBK |  |  |  | SW (EA-412) | Yes |  | No | Review |  |  | Fully Implemented |  |  | Fully Implemented
26010 | CCUGEN5IP-396 | Not Changed | Nachdem Reset startet der Master-Core ab der konfigurierten (oder HW-Spezifischen) Reset-Vectoradresse und richtet die Softwareumgebung des Embedded-Controllers ein. Dazu gehören auch das Löschen des RAM und der Aufruf der C-Eingangsfunktion "main()". Diese Schritte werden als "C-Startup"-Linie in der Abbildung "Sequenzdiagramm Teil 1 Aktivität beim Multi-Core-Aufstart EcuM" beschrieben. | After a reset, the master core starts from the configured (or hardware-specific) reset vector address and sets up the software environment of the embedded controller. This also includes erasing the RAM and calling the "main()" C input function. These steps are described by the "C startup" line in the figure "Sequence diagram, part 1 - EcuM multi-core start-up activities". | non functional | Information | Information | accepted | L.D; 10.07.2018: As per Herbert's information, the current KLH reflects our current target of implementation work. Hence agreed as information. | akzeptiert / agreed | [21.08.2018] CR-396 is processed in Panasonic officially. [13.06.2018] agreed as information only, but CR-396 is not known to Panasonic. hence the new object IDs status is not agreed . | Singh | Software | G08 I20 | CCUBK |  |  |  | SW (EA-412) | Yes |  | No | Review |  |  | SYR_EPIC_N/A |  |  | Open
26011 | CCUGEN5IP-396 | Not Changed | 1. Abweichend von der EcuM Spezifikation können die Slave-Cores bereits zum Low-Level Aufstart gestartet werden. Dadurch kann die Aufstartzeit geringfügig verkürzt werden, weil so der Low-Level Aufstartcode - insbesondere die RAM Initialisierung - der Slave-Cores parallel ablaufen kann. Diese Optimierung ist optional und ab AUTOSAR 4.0.3 möglich. 2. Am Ende der Hauptfunktion wird im Master-Core EcuM_Init aufgerufen. 3. Während des normalen EcuM-Aufstartens würden alle Slaves erst hier gestartet werden, was so bereits in Schritt 1 geschehen ist. Aus der Anforderung ("AUTOSAR_SWS_OS, SWS_Os_00679") geht hervor, dass das StartCore API auch für Cores aufgerufen werden darf, die bereits gestartet sind. 4. & 5. Die Slave-Cores müssen ihren Aufruf von EcuM_Init mit dem Master-Core synchronisieren, um die richtige Ausführungsreihenfolge einzuhalten. EcuM_Init muss zuerst auf dem Master-Core ausgeführt werden. | 1. Deviating from the EcuM specification, the slave cores may already be started with the low-level start-up. This offers a means of reducing the start-up time slightly as, in this case, the low-level start-up code - RAM initialization in particular - for the slave cores can run in parallel. The is an optional optimization measure, which can be implemented from AUTOSAR 4.0.3 onwards. 2. EcuM_Init is called in the master core at the end of the main function. 3. The slaves are not started until this point during a normal EcuM start-up, but this has already taken place in step 1 in this case. Requirement ("AUTOSAR_SWS_OS, SWS_Os_00679") implies that the StartCore API can also be called for cores that have already been started. 4. & 5. The slave cores shall synchronize their EcuM_Init calls with the master core in order to maintain the correct execution order. EcuM_Init shall be executed on the master core first of all. | non functional | Information | Information | accepted | L.D; 10.07.2018: As per Herbert's information, the current KLH reflects our current target of implementation work. Hence agreed as information. | akzeptiert / agreed | [21.08.2018] CR-396 is processed in Panasonic officially. [13.06.2018] agreed as information only, but CR-396 is not known to Panasonic. hence the new object IDs status is not agreed . | Singh | Software | G08 I20 | CCUBK |  |  |  | SW (EA-412) | Yes |  | No | Review |  |  | SYR_EPIC_N/A |  |  | Open
26012 | CCUGEN5IP-396 | Not Changed | Der zweite Teil der EcuM Initalisierung beginnt mit den StartPeOs Aktivitäten innerhalb des EcuMs auf allen Cores. Dieser Teil ist immer gleich, egal ob es sich um einen durch den EcuM Master gestarteten Slave-Core oder um Low-Level Aufstartcode handelt. Das Sequenzdiagramm für diesen zweiten Teil wird in Abbildung "Sequenzdiagramm Teil 2 Aktivität beim Multi-Core-Aufstart EcuM" dargestellt. Die Mehrzahl der Aktivitäten während des EcuM-Aufstartens stehen fest und können gemäß EcuM Spezifikation nicht konfiguriert werden. Die einzelnen Aktivitäten sind: | The second part of EcuM initialization begins with the StartPreOs actions within the EcuM on all cores. This part is always the same, irrespective of whether it refers to a slave core started by the EcuM master or low-level start-up code. The sequence diagram for this second part is shown in the figure "Sequence diagram, part 2 - EcuM multi-core start-up activities". The majority of activities during EcuM start-up are permanently defined and, according to the EcuM specification, cannot be configured. The individual activities are as follows: | non functional | Information | Information | accepted | L.D; 10.07.2018: As per Herbert's information, the current KLH reflects our current target of implementation work. Hence agreed as information. | akzeptiert / agreed | [21.08.2018] CR-396 is processed in Panasonic officially. [13.06.2018] agreed as information only, but CR-396 is not known to Panasonic. hence the new object IDs status is not agreed . | Singh | Software | G08 I20 | CCUBK |  |  |  | SW (EA-412) | Yes |  | No | Review |  |  | SYR_EPIC_N/A |  |  | Open
26013 | CCUGEN5IP-396 | Not Changed | 6. Nach den StartPreOs Aktivitäten startet jede EcuM-Instanz das OS auf ihrem Core mit der Funktion StartOs. 7. Gemäß Spezifikation synchronisieren sich alle OS-Instanzen zweimal innerhalb dieser Phase (siehe "AUTOSAR_SWS_OS, Kapitel 7.9.4, Abbildung 3 Diese Abbildung zeigt ein Beispiel für eine Initialisierung mit 4 Kernen"). Die Synchronisation ist nicht konfigurierbar, wird jedoch mit der OS-Implementierung realisiert. 8. Der Integrationscode muss auf jedem Core einen intergrationsspezifischen Task aufrufen. Dies geschieht üblicherweise durch einen OS-Task, für den das AutoStart-Flag in der Os-Konfiguration gesetzt ist. Einziges Ziel dieses Tasks ist es, weitere EcuM-Aktivitäten wie unten beschrieben anzustoßen. | 6. At the end of the StartPreOs actions, each EcuM instance starts the OS on its core with the StartOs function. 7. According to the specification, all of the OS instances synchronize themselves twice during this phase (refer to "AUTOSAR_SWS_OS, chapter 7.9.4, Figure 3: This figure shows an example of an initialization process with 4 cores"). Although the synchronization process cannot be configured, it is implemented with the OS. 8. The integration code shall call up an integration-specific task on each core. This is usually done by an Os task, for which the AutoStart flag has been set in the Os configuration. The only purpose of this task is to trigger other EcuM activities as described below. | non functional | Information | Information | accepted | L.D; 10.07.2018: As per Herbert's information, the current KLH reflects our current target of implementation work. Hence agreed as information. | akzeptiert / agreed | [21.08.2018] CR-396 is processed in Panasonic officially. [13.06.2018] agreed as information only, but CR-396 is not known to Panasonic. hence the new object IDs status is not agreed . | Singh | Software | G08 I20 | CCUBK |  |  |  | SW (EA-412) | Yes |  | No | Review |  |  | SYR_EPIC_N/A |  |  | Open
26014 | CCUGEN5IP-396 | Not Changed | 9. Tasks aus dem Integrationscode müssen EcuM_StartupTwo auf ihrem Core aufrufen. 10. EcuM initialisiert SchM für jeden Core mittels SchM_Init. Von da an werden alle zyklischen Tasks von SchM kontrolliert. Üblicherweise werden BSW-Hauptfunktionen zyklisch ausgeführt. 11. Als letzte Aktion während des Aufstartens startet EcuM die BswM-Instanz auf jeder Partition. Jede EcuM-Instanz ist nur für die Partitionen verantwortlich, in der sie selbst ausgeführt wird. 12. Nach dem Aufstarten wird die Kontrolle an die BswM-Instanzen übergeben. | 9. Tasks from the integration code shall call up EcuM_StartupTwo on their cores. 10. EcuM initializes SchM for every core by means of SchM_Init. All cyclic tasks are controlled by SchM from this point onwards. Main BSW functions are usually executed cyclically. 11. EcuM starts the BswM instance in each partition as the last action during start-up. Each EcuM instance is only responsible for the partitions in which it is actually executed. 12. Control is passed to the BswM instances after start-up. | non functional | Information | Information | accepted | L.D; 10.07.2018: As per Herbert's information, the current KLH reflects our current target of implementation work. Hence agreed as information. | akzeptiert / agreed | [21.08.2018] CR-396 is processed in Panasonic officially. [13.06.2018] agreed as information only, but CR-396 is not known to Panasonic. hence the new object IDs status is not agreed . | Singh | Software | G08 I20 | CCUBK |  |  |  | SW (EA-412) | Yes |  | No | Review |  |  | SYR_EPIC_N/A |  |  | Open
26015 | CCUGEN5IP-396 | Not Changed |  |  | non functional | Information | Information | accepted | L.D; 10.07.2018: As per Herbert's information, the current KLH reflects our current target of implementation work. Hence agreed as information. | akzeptiert / agreed | [21.08.2018] CR-396 is processed in Panasonic officially. [13.06.2018] agreed as information only, but CR-396 is not known to Panasonic. hence the new object IDs status is not agreed . | Singh | Software | G08 I20 | CCUBK |  |  |  | SW (EA-412) | Yes |  | No | Review |  |  | SYR_EPIC_N/A |  |  | Open
17335 |  | Deleted | Abbildung: Sequenzdiagramm Teil 1 Aktivität beim Multicore-Aufstart EcuM | Depiction: Sequence diagram part one, activity during multicore start-up EcuM | open | Requirement | Information | accepted | Figure missing | nicht akzeptiert / not agreed | Figure missing | Leuwer | Software | G08 I20 11kW3p 7.4kW 3.7kW 11kW1p | tbd |  |  |  | SW (EA-412) | No |  | Under review | Review |  |  | SYR_EPIC_N/A |  |  | Open
17336 |  | Deleted | Abbildung: Sequenzdiagramm Teil 2 Aktivität beim Multicore-Aufstart EcuM | Depiction: Sequence diagram part two, activity during multicore start-up EcuM | open | Requirement | Information | accepted | Figure missing | nicht akzeptiert / not agreed | Figure missing | Leuwer | Software | G08 I20 11kW3p 7.4kW 3.7kW 11kW1p | tbd |  |  |  | SW (EA-412) | No |  | Under review | Review |  |  | SYR_EPIC_N/A |  |  | Open
17337 | CCUGEN5IP-396 | Not Changed |  | Possible optimization of NvM initialization | N/A | Heading | Information | accepted | Internaly marked as N/A | akzeptiert / agreed | Internaly marked as N/A | N/A |  | G08 I20 | CCUBK |  |  |  | SW (EA-412) | No |  | No | Review |  |  | N/A |  |  | Open
17338 | CCUGEN5IP-371 | Not Changed | EcuM ist so zu konfigurieren, dass der Memory Stack vor dem OS initialisiert wird. | The ECU integrator shall configure the EcuM to initialize the memory stack before initializing the OS. | non functional | Requirement | Anforderung | accepted | NEO Comment: Non Functional Requirement | akzeptiert / agreed |  | Singh | Software | G08 I20 | CCUBK | zu bewerten / to evaluate |  |  | SW (EA-412) | No |  | Yes | Review |  | Fully covered | Fully Implemented | Implemented |  | Fully Implemented
17339 | CCUGEN5IP-371 | Not Changed | EcuM ist so zu konfigurieren, dass NvM_ReadAll nach der Initialisierung des Memory Stacks und vor der Initialisierung des OS ausgeführt wird. | The ECU integrator shall configure the EcuM to execute NvM_ReadAll after the initialization of the memory stack and before initializing the OS. | non functional | Requirement | Anforderung | accepted | NEO Comment: Functional Requirement | akzeptiert / agreed |  | Karadeniz | Software | G08 I20 | CCUBK | zu bewerten / to evaluate |  |  | SW (EA-412) | No | CCU-3611 | Yes | Review | [AB 20191203] The attribute A_Verification_Specification_Status is set to "Fully covered" beacuse: (A_Verification_Measure= Review) & (A_Overall_Implementation_Status = Fully implemented) & (A_Overall_Implementation_Status it's populated by the status of the linked EPIC or SYR) | Fully covered | Fully Implemented |  |  | Fully Implemented
26016 | CCUGEN5IP-396 | Not Changed | Der Initialisierungsblock von EcuM_AL_DriverInitOne ist die beste Stelle zur Speicherinitialisierung, einschließlich NvM_ReadAll. Abbildung "Aufruf von NvM_ReadAll während der Initialisierung des EcuM" zeigt das entsprechende Sequenzdiagramm. | The initialization block of EcuM_AL_DriverInitOne constitutes the best place for memory initialization, including NvM_ReadAll. The figure "Calling NvM_ReadAll during EcuM initialization" shows the pertinent sequence diagram. | non functional | Information | Information | accepted | L.D; 10.07.2018: As per Herbert's information, the current KLH reflects our current target of implementation work. Hence agreed as information. | akzeptiert / agreed | [21.08.2018] CR-396 is processed in Panasonic officially. [13.06.2018] agreed as information only, but CR-396 is not known to Panasonic. hence the new object IDs status is not agreed . | Karadeniz | Software | G08 I20 | CCUBK |  |  |  | SW (EA-412) | Yes |  | No | Review |  |  | SYR_EPIC_N/A |  |  | Open
17340 | CCUGEN5IP-396 | Not Changed | Alle Kerne müssen ihre Aktivitäten zum Löschen des RAMs beendet haben bevor NvM_ReadAll ausgeführt wird. | All cores shall finish their RAM clearing activities before the execution of NvM_ReadAll. | non functional | Requirement | Anforderung | accepted | NEO Comment: Functional Requirement | akzeptiert / agreed |  | Karadeniz | Software | G08 I20 | CCUBK | zu bewerten / to evaluate |  |  | SW (EA-412) | No | CCU-3611 | Yes | Review | [AB 20191203] The attribute A_Verification_Specification_Status is set to "Fully covered" beacuse: (A_Verification_Measure= Review) & (A_Overall_Implementation_Status = Fully implemented) & (A_Overall_Implementation_Status it's populated by the status of the linked EPIC or SYR) | Fully covered | Fully Implemented |  |  | Fully Implemented
26019 | CCUGEN5IP-396 | Not Changed | Diese Einschränkung der Ausführungsreihenfolge stellt sicher, dass die NvM-RAM-Spiegel nicht unbeabsichtigt gelöscht werden. Dies gilt auch, wenn die Per-Instance-Memory dafür nicht korrekt konfiguriert wurden. | This execution order constraint ensures that the NvM RAM-mirrors are not cleared accidentally, even if the per-instance memories used for that are not configured correctly. | non functional | Information | Information | accepted | L.D; 10.07.2018: As per Herbert's information, the current KLH reflects our current target of implementation work. Hence agreed as information. | akzeptiert / agreed | [21.08.2018] CR-396 is processed in Panasonic officially. [13.06.2018] agreed as information only, but CR-396 is not known to Panasonic. hence the new object IDs status is not agreed . | Karadeniz | Software | G08 I20 | CCUBK |  |  |  | SW (EA-412) | Yes |  | No | Review |  |  | SYR_EPIC_N/A |  |  | Open
26020 | CCUGEN5IP-396 | Not Changed | 4. Der Master-Core wartet, bis alle Slaves Vollzug gemeldet haben. Das OS ist zu diesem Zeitpunkt noch nicht gestartet, so dass integrationsspezifische Synchronisationsmechanismen genutzt werden müssen. 5. Jetzt wird NvM_ReadAll ausgelöst. | 4. The master core waits until all slaves have signaled completion. The Os has not started up at this point, which means that integration-specific synchronization mechanisms have to be used. 5. NvM_ReadAll is then triggered. | non functional | Information | Information | accepted | L.D; 10.07.2018: As per Herbert's information, the current KLH reflects our current target of implementation work. Hence agreed as information. | akzeptiert / agreed | [21.08.2018] CR-396 is processed in Panasonic officially. [13.06.2018] agreed as information only, but CR-396 is not known to Panasonic. hence the new object IDs status is not agreed . | Singh | Software | G08 I20 | CCUBK |  |  |  | SW (EA-412) | Yes |  | No | Review |  |  | SYR_EPIC_N/A |  |  | Open
26021 | CCUGEN5IP-396 | Not Changed | 6. & 7. NvM_ReadAll ist ein asynchrones API innerhalb der NvM Funktion. Da weder das OS noch SchM zu diesem Zeitpunkt gestartet sind, müssen die betroffenen Hauptfunktionen manuell ausgelöst werden, indem sie innerhalb einer Schleife aufgerufen werden. Dies muss solange geschehen, bis die Abarbeitung abgeschlossen ist. | 6. & 7. NvM_ReadAll is an asynchronous API within the NvM function. Neither the Os nor SchM have started up at this point, which means that the main functions concerned have to be triggered manually by calling them up within a loop. This shall continue until such time as processing is completed. | non functional | Information | Information | accepted | L.D; 10.07.2018: As per Herbert's information, the current KLH reflects our current target of implementation work. Hence agreed as information. | akzeptiert / agreed | [21.08.2018] CR-396 is processed in Panasonic officially. [13.06.2018] agreed as information only, but CR-396 is not known to Panasonic. hence the new object IDs status is not agreed . | Singh | Software | G08 I20 | CCUBK |  |  |  | SW (EA-412) | Yes |  | No | Review |  |  | SYR_EPIC_N/A |  |  | Open
26022 | CCUGEN5IP-396 | Not Changed | Danach werden die Aufstartaktivitäten von EcuM wie beschrieben mit dem Start des OS fortgesetzt. | The EcuM start-up activities are then resumed with the Os start-up as described above. | non functional | Information | Information | accepted | L.D; 10.07.2018: As per Herbert's information, the current KLH reflects our current target of implementation work. Hence agreed as information. | akzeptiert / agreed | [21.08.2018] CR-396 is processed in Panasonic officially. [13.06.2018] agreed as information only, but CR-396 is not known to Panasonic. hence the new object IDs status is not agreed . | Singh | Software | G08 I20 | CCUBK |  |  |  | SW (EA-412) | Yes |  | No | Review |  |  | SYR_EPIC_N/A |  |  | Open
26023 | CCUGEN5IP-396 | Not Changed | Ein Nebeneffekt dieses frühen NvM-Startups vor der OS-Initialisierung ist, dass die Ausführung von NvM_ReadAll nicht mit dem Speicherschutz kollidiert. Wenn es vom BswM angestoßen wird, wird es im normalen Taskkontext des NvM ausgeführt und der Speicherschutz kann zu diesem Zeitpunkt schon aktiv sein und vielleicht den Zugriff auf RAM Blöcke, die von SW die auf andere Partitionen gemapped ist genutzt wird, verbieten. | A side effect of this early NvM start-up before OS initialization is that the execution of NvM_ReadAll does not collide with the memory protection. If triggered by BswM, it is executed in the normal task context of the NvM, whereby memory protection may already be active at this point and may prohibit access to RAM blocks that are being used by software mapped onto other partitions. | non functional | Information | Information | accepted | L.D; 10.07.2018: As per Herbert's information, the current KLH reflects our current target of implementation work. Hence agreed as information. | akzeptiert / agreed | [21.08.2018] CR-396 is processed in Panasonic officially. [13.06.2018] agreed as information only, but CR-396 is not known to Panasonic. hence the new object IDs status is not agreed . | Karadeniz | Software | G08 I20 | CCUBK |  |  |  | SW (EA-412) | Yes |  | No | Review |  |  | SYR_EPIC_N/A |  |  | Open
17341 | CCUGEN5IP-396 | Not Changed | Abbildung: Aufruf von NvM_ReadAll während der Initialisierung des EcuM | Figure: Calling NvM_ReadAll during EcuM initialization | N/A | Information | Information | accepted | Figure missing | akzeptiert / agreed | Figure missing | Karadeniz | Software | G08 I20 | CCUBK |  |  |  | SW (EA-412) | No | CCU-3611 | No | Review |  |  | Fully Implemented |  |  | Fully Implemented
26017 | CCUGEN5IP-396 | Not Changed |  |  | non functional | Information | Information | accepted | L.D; 10.07.2018: As per Herbert's information, the current KLH reflects our current target of implementation work. Hence agreed as information. | akzeptiert / agreed | [21.08.2018] CR-396 is processed in Panasonic officially. [13.06.2018] agreed as information only, but CR-396 is not known to Panasonic. hence the new object IDs status is not agreed . | Karadeniz | Software | G08 I20 | CCUBK |  |  |  | SW (EA-412) | Yes |  | No | Review |  |  | SYR_EPIC_N/A |  |  | Open
26018 | CCUGEN5IP-396 | Not Changed | 1. & 2. Nachdem die MCAL-Treiber innerhalb EcuM_AL_DriverInitOne initialisiert wurden, werden die BSW-Module des Memory-Stack mittels Fee und NvM initialisiert. 3. Um Race-Conditions zu vermeiden muss sichergestellt werden, dass alle Cores ihre RAM-Initialisierung abgeschlossen haben, bevor NvM_ReadAll angestoßen wird. Andernfalls könnte es passieren, dass ein RAM-Bereich wieder durch den Startupcode eines Slaves geleert wird, nachdem er zuvor durch den NvM befüllt worden ist. Deshalb müssen alle Slaves dem Master signalisieren, wenn ihre RAM-Initialisierung beendet ist. | 1. & 2. When the MCAL drivers have been initialized within EcuM_AL_DriverInitOne, the BSW modules of the memory stack are initialized by means of Fee and NvM. 3. Measures shall be taken to ensure that all of the cores have finished their RAM initialization before NvM_ReadAll is triggered in order to avoid race conditions. A situation may otherwise arise in which a RAM area that has been populated by the NvM is emptied again by the start-up code of a slave. The slaves shall therefore signal completion of RAM initialization to the master. | non functional | Information | Information | accepted | L.D; 10.07.2018: As per Herbert's information, the current KLH reflects our current target of implementation work. Hence agreed as information. | akzeptiert / agreed | [21.08.2018] CR-396 is processed in Panasonic officially. [13.06.2018] agreed as information only, but CR-396 is not known to Panasonic. hence the new object IDs status is not agreed . | Karadeniz | Software | G08 I20 | CCUBK |  |  |  | SW (EA-412) | Yes |  | No | Review |  |  | SYR_EPIC_N/A |  |  | Open
17342 | CCUGEN5IP-396 | Not Changed | Per-Instance Memory Blöcke, die als NvM RAM-Spiegel verwendet werden, dürfen keinen Init-Wert haben. | Per-instance memory blocks that are used as NvM RAM-mirrors shall not have an initValue. | non functional | Requirement | Anforderung | accepted | NEO Comment: Non Functional Requirement | akzeptiert / agreed |  | Karadeniz | Software | G08 I20 | CCUBK | zu bewerten / to evaluate |  |  | SW (EA-412) | No | CCU-3611 | Yes | Review | [AB 20191203] The attribute A_Verification_Specification_Status is set to "Fully covered" beacuse: (A_Verification_Measure= Review) & (A_Overall_Implementation_Status = Fully implemented) & (A_Overall_Implementation_Status it's populated by the status of the linked EPIC or SYR) | Fully covered | Fully Implemented |  |  | Fully Implemented
17343 | CCUGEN5IP-396 | Not Changed | Per-Instance Memory Blöcke, die als NvM RAM-Spiegel verwendet werden, müssen auf eine SwAddrMethod mit SectionInitializationPolicy = NO-INIT verweisen. | Per-instance memory blocks that are used as NvM RAM-mirrors shall refer to a SwAddrMethod that has its SectionInitializationPolicy property set to NO-INIT. | non functional | Requirement | Anforderung | accepted | NEO Comment: Non Functional Requirement | akzeptiert / agreed |  | Karadeniz | Software | G08 I20 | CCUBK | zu bewerten / to evaluate |  |  | SW (EA-412) | No | CCU-3611 | Yes | Review | [AB 20191203] The attribute A_Verification_Specification_Status is set to "Fully covered" beacuse: (A_Verification_Measure= Review) & (A_Overall_Implementation_Status = Fully implemented) & (A_Overall_Implementation_Status it's populated by the status of the linked EPIC or SYR) | Fully covered | Fully Implemented |  |  | Fully Implemented
17344 |  | Not Changed | Der Parameter RteInitializationStrategy ist mit dem Wert RTE_INITIALIZATION_STRATEGY_NONE und der Parameter SectionInitializationPolicy auf den Wert NO-INIT zu setzen. | The ECU integrator shall configure the RteInitializationStrategy with the value RTE_INITIALIZATION_STRATEGY_NONE for the SectionInitializationPolicy with the value NO-INIT. | non functional | Requirement | Anforderung | accepted | NEO Comment: Non Functional Requirement | akzeptiert / agreed |  | Singh | Software | G08 I20 | CCUBK | zu bewerten / to evaluate |  |  | SW (EA-412) | No | CCU-3611 | Yes | Review | [AB 20191203] The attribute A_Verification_Specification_Status is set to "Fully covered" beacuse: (A_Verification_Measure= Review) & (A_Overall_Implementation_Status = Fully implemented) & (A_Overall_Implementation_Status it's populated by the status of the linked EPIC or SYR) | Fully covered | Fully Implemented |  |  | Fully Implemented
17345 | CCUGEN5IP-396 | Not Changed |  | BswM start-up activities: part 1, before RTE start-up | N/A | Heading | Information | accepted | Internaly marked as N/A | akzeptiert / agreed | Internaly marked as N/A | N/A |  | G08 I20 | CCUBK |  |  |  | SW (EA-412) | No |  | No | Review |  |  | N/A |  |  | Open
26024 | CCUGEN5IP-396 | Not Changed | Nachdem der EcuM seine Startup-Aktivitäten abgeschlossen hat, wird die Kontrolle für das weitere Hochfahren an die BswM-Instanzen übergeben, siehe Abbildung "Sequenzdiagramm für den Multi-Core-Aufstart von BswM vor dem Start der RTE". Jede dieser Instanzen benötigt für den Beginn der ersten Initialisierungsaktivitäten einen initialen Trigger. Dieser Trigger wird durch einen entsprechenden Initialzustand für einen der Mode-Request-Ports des BswM konfiguriert, so dass mindestens eine Aktion angestoßen wird, wenn die BswM-Hauptfunktion ihre Regeln zum ersten Mal prüft (Anmerkung: diese Lösung gibt es schon in AUTOSAR 4.0.3). Es ist die Entscheidung des ECU Integrators, ob dieser automatische Initialtrigger nur für eine BswM Instanz auf dem Masterkern oder für mehrere Instanzen konfiguriert wird. Wenn nicht, haben alle BswM-Instanzen auf allen Prozessorkernen einen automatischen Initialtrigger. Zusätzliche Trigger müssen von andern BswM-Instanzen gestartet werden. | When the EcuM has completed its start-up activities, control for subsequent start-up is passed on to the BswM instances, refer to the figure "Sequence diagram for the multi-core start-up of BswM before RTE start-up". Each of these instances requires an initial trigger to begin the initial initialization activities. This trigger is configured for one of the mode request ports of the BswM by means of a suitable initial mode to ensure that at least one action is triggered when the main BswM function checks its rules for the first time (note: this solution already exists in AUTOSAR 4.0.3). The ECU integrator decides whether this automatic initial trigger is configured for just one BswM instance on the master core or for several instances. If not, all of the BswM instances on all processor cores shall have an initial trigger. Additional triggers shall be started by other BswM instances. | non functional | Information | Information | accepted | L.D; 10.07.2018: As per Herbert's information, the current KLH reflects our current target of implementation work. Hence agreed as information. | akzeptiert / agreed | [21.08.2018] CR-396 is processed in Panasonic officially. [13.06.2018] agreed as information only, but CR-396 is not known to Panasonic. hence the new object IDs status is not agreed . | Singh | Software | G08 I20 | CCUBK |  |  |  | SW (EA-412) | Yes |  | No | Review |  |  | SYR_EPIC_N/A |  |  | Open
17346 | CCUGEN5IP-396 | Not Changed | Abbildung: Sequenzdiagramm für den Multi-Core-Aufstart von BswM vor dem Start der RTE | Figure: Sequence diagram for the multi-core start-up of BswM before RTE start-up | functional | Information | Information | rejected | Figure missing | nicht akzeptiert / not agreed | Figure missing | Singh | Software | G08 I20 | CCUBK |  |  |  | SW (EA-412) | No |  | Yes | Review |  |  | SYR_EPIC_N/A |  |  | Open
26025 | CCUGEN5IP-396 | Not Changed |  |  | non functional | Information | Information | accepted | L.D; 10.07.2018: As per Herbert's information, the current KLH reflects our current target of implementation work. Hence agreed as information. | akzeptiert / agreed | [21.08.2018] CR-396 is processed in Panasonic officially. [13.06.2018] agreed as information only, but CR-396 is not known to Panasonic. hence the new object IDs status is not agreed . | Singh | Software | G08 I20 | CCUBK |  |  |  | SW (EA-412) | Yes |  | No | Review |  |  | SYR_EPIC_N/A |  |  | Open
26026 | CCUGEN5IP-396 | Not Changed | 1. Der initiale Trigger für mindestens eine BswM Instanz, wie vorab beschrieben. 2. Optionaler Trigger für weitere BswM-Instanzen. Entweder automatisch über angemessen gesetzte Initlialmodes, oder über explizite Modewechsel von einer anderen BswM Instanz. 3. + 4. Jede BswM-Instanz initialisiert jetzt die in ihre Partition gemappten BSW-Module und CDDs. Jeder Synchronisationspunkt ist in dieser Phase für jede Integration spezifisch und höchst abhängig von der aktuellen Verteilung der BSW-Module auf die Partitionen. Daher können an dieser Stelle in diesem Konzept keine Empfehlungen für Synchronisationspunkte erfolgen. Nach der Initialisierung der BSW-Module folgt der RTE-Start. | 1. The initial trigger for at least one BswM instance as described in advance. 2. Optional triggers for other BswM instances. Automatically by means of appropriately set initial modes or by means of an explicit change in the mode of another BswM instance. 3. + 4. Every BswM instance then initializes the BSW modules and CDDs mapped into its partition. Each synchronization point is specific to each integration during this phase and is highly dependent on the current distribution of the BSW modules among the partitions. No recommendations for synchronization points can be therefore be given at this point in the concept. RTE start-up follows the initialization of the BSW modules. | non functional | Information | Information | accepted | L.D; 10.07.2018: As per Herbert's information, the current KLH reflects our current target of implementation work. Hence agreed as information. | akzeptiert / agreed | [21.08.2018] CR-396 is processed in Panasonic officially. [13.06.2018] agreed as information only, but CR-396 is not known to Panasonic. hence the new object IDs status is not agreed . | Singh | Software | G08 I20 | CCUBK |  |  |  | SW (EA-412) | Yes |  | No | Review |  |  | SYR_EPIC_N/A |  |  | Open
17347 | CCUGEN5IP-396 | Not Changed |  | BswM start-up activities: part 2, RTE start-up | N/A | Heading | Information | accepted | Internaly marked as N/A | akzeptiert / agreed | Internaly marked as N/A | N/A |  | G08 I20 | CCUBK |  |  |  | SW (EA-412) | No |  | No | Review |  |  | N/A |  |  | Open
17348 | CCUGEN5IP-396 | Not Changed | Die Initialisierungaktivitäten einer SWC müssen von den zyklischen Aktivitäten dieser SWC getrennt werden. | The initialization activities of a SWC shall be separated from the cyclic activities of that SWC. | non functional | Requirement | Anforderung | accepted | NEO Comment: Non Functional Requirement | akzeptiert / agreed |  | Singh | Software | G08 I20 | CCUBK | zu bewerten / to evaluate |  |  | SW (EA-412) | No |  | Yes | Review |  | Fully covered | Fully Implemented | Implemented |  | Fully Implemented
17349 | CCUGEN5IP-396 | Not Changed | Die Initialisierungaktivitäten einer SWC müssen in einem separaten Initialisierungsrunnable dieser SWC ausgeführt werden. | The initialization activities of a SWC shall be executed in a dedicated initialization runnable of that SWC. | non functional | Requirement | Anforderung | accepted | NEO Comment: Non Functional Requirement | akzeptiert / agreed |  | Singh | Software | G08 I20 | CCUBK | zu bewerten / to evaluate |  |  | SW (EA-412) | No |  | Yes | Review |  | Fully covered | Fully Implemented | Implemented |  | Fully Implemented
17350 |  | Not Changed | Das Initialisierungsrunnable einer SWC muss von einem InitEvent in diesem SWC referenziert werden. | The initialization runnable of a SWC shall be referred by an init­Event in that SWC. | non functional | Requirement | Anforderung | accepted | NEO Comment: Non Functional Requirement | akzeptiert / agreed |  | Singh | Software | G08 I20 | CCUBK | zu bewerten / to evaluate |  |  | SW (EA-412) | No |  | Yes | Review |  | Fully covered | Fully Implemented | Implemented |  | Fully Implemented
17351 | CCUGEN5IP-396 | Not Changed | Der Applikations-SW müssen RteInitializationRunnableBatch-Container zur Verfügung stehen um entsprechende InitEvents in der RTE-Konfiguration zuzuordnen und entsprechende Initialisierungen durchzuführen. | The application software shall make RteInitializationRunnableBatch containers available to correlate corresponding InitEvents in the RTE configuration and execute the pertinent initializations. | non functional | Requirement | Anforderung | accepted | NEO Comment: Non Functional Requirement | akzeptiert / agreed |  | Singh | Software | G08 I20 | CCUBK | zu bewerten / to evaluate |  |  | SW (EA-412) | No |  | Yes | Review |  | Fully covered | Fully Implemented | Implemented |  | Fully Implemented
17352 | CCUGEN5IP-396 | Not Changed | Ein RteInitializationRunnableBatch-Container muss in jeder Partition vorhanden sein. | A RteInitializationRunnableBatch container shall be present in every partition. | non functional | Requirement | Anforderung | accepted | NEO Comment: Non Functional Requirement | akzeptiert / agreed |  | Singh | Software | G08 I20 | CCUBK | zu bewerten / to evaluate |  |  | SW (EA-412) | No |  | Yes | Review |  | Fully covered | Fully Implemented | Implemented |  | Fully Implemented
26027 | CCUGEN5IP-396 | Not Changed | Ein Sequenzdiagramm mit den neuen APIs für die Initialisierung der RTE wird in Abbildung "Sequenzdiagramm für den RTE-Aufstart bei Multi-Core" dargestellt. Eine Instanz des BswM auf jedem Prozessorkern ist für das Hochfahren des Kerns verantwortlich. Dies ist auch für mehrere Partitionen auf jedem einzelnen Kern möglich. 1. Eine Instanz des BswM auf dem Masterkern informiert die verantwortlichen BswM-Instanzen auf den Slavekernen damit sie den RTE-Start anstoßen. 2. Die Rte_Start API muss auf jedem Kern einmalig aufgerufen werden; dies startet die RTEs für jede Partition, die auf den Kern gemapped sind, auf dem die API ausgeführt wird. Bis AUTOSAR 4.0.3 wurden die zyklischen Runnables zu diesem Zeitpunkt gestartet, z.B. mit dem Aufruf von Rte_Start, und Schritt 2 – 5 waren in einem einzigen API-Aufruf zusammengefasst. Daher fehlte die Möglichkeit für eine detailliertere Kontrolle und Synchronisation zwischen den Prozessorkernen. | A sequence diagram with the new APIs for RTE initialization is shown in the figure "Sequence diagram for RTE start-up for multi-core". One BswM instance on each processor core is responsible for starting the core. This is also possible for several partitions on each individual core. 1. One BswM instance on the master core informs the responsible BswM instances on the slave cores to trigger the RTE start-up. 2. The Rte_Start API shall be called once on each core; this starts the RTEs for each partition mapped on the core on which the API is being executed. The cyclic runnable entities were started at this point up to AUTOSAR 4.0.3, e.g. with the Rte_Start call, and steps 2 to 5 were combined in a single API call. This meant that there was no facility for more detailed control and synchronization between the processor cores. | non functional | Information | Information | accepted | L.D; 10.07.2018: As per Herbert's information, the current KLH reflects our current target of implementation work. Hence agreed as information. | akzeptiert / agreed | [21.08.2018] CR-396 is processed in Panasonic officially. [13.06.2018] agreed as information only, but CR-396 is not known to Panasonic. hence the new object IDs status is not agreed . | Singh | Software | G08 I20 | CCUBK |  |  |  | SW (EA-412) | Yes |  | No | Review |  |  | SYR_EPIC_N/A |  |  | Open
17353 | CCUGEN5IP-396 | Not Changed | Abbildung: Sequenzdiagramm für den RTE-Aufstart bei Multi-Core | Figure: Sequence diagram for RTE start-up for multi-core | functional | Information | Information | accepted | Figure missing | akzeptiert / agreed | Figure missing | Singh | Software | G08 I20 | CCUBK |  |  |  | SW (EA-412) | No |  | No | Review |  |  | SYR_EPIC_N/A |  |  | Open
26028 | CCUGEN5IP-396 | Not Changed |  |  | non functional | Information | Information | accepted | L.D; 10.07.2018: As per Herbert's information, the current KLH reflects our current target of implementation work. Hence agreed as information. | akzeptiert / agreed | [21.08.2018] CR-396 is processed in Panasonic officially. [13.06.2018] agreed as information only, but CR-396 is not known to Panasonic. hence the new object IDs status is not agreed . | Singh | Software | G08 I20 | CCUBK |  |  |  | SW (EA-412) | Yes |  | No | Review |  |  | SYR_EPIC_N/A |  |  | Open
26029 | CCUGEN5IP-396 | Not Changed | 3. Für jede in der RTE konfigurierte RteInitializationRunnableBatch wird eine Rte_Init API erzeugt, die bei diesem Schritt aufgerufen werden muss. Da die Rte_Init Funktionen für jede Partition erzeugt werden, kann es nötig sein, mehrere Aufrufe auf jedem Prozessorkern durchzuführen. Dies hängt von der Anzahl der Partitionen auf jedem Kern ab. 4. Ein weiterer Synchronisationspunkt sollte an dieser Stelle hinzugefügt werden, um sicher zu stellen, dass alle Prozessorkerne ihre Rte_Init Aufrufe beendet haben, bevor die zyklischen Runnables letztendlich gestartet werden. 5. Der letzte Schritt ist der Aufruf der Rte_StartTiming, welche die TimingEvents für die zyklischen Runnables genauso wie die BackgroundEvents aktiviert. | 3. An Rte_Init API is generated for every RteInitializationRunnableBatch configured in the RTE and this shall be called during this step. The Rte_Init functions are generated for each partition, which means that it may be necessary to execute several calls on each processor core. This depends on the number of partitions on each core. 4. Another synchronization point should be added at this point to ensure that all of the processor cores have terminated their Rte_Init calls before the cyclic runnable entities are finally started. 5. The final step is the Rte_StartTiming call, which activates the TimingEvents for the cyclic runnable entities to the same extent as the BackgroundEvents. | non functional | Information | Information | accepted | L.D; 10.07.2018: As per Herbert's information, the current KLH reflects our current target of implementation work. Hence agreed as information. | akzeptiert / agreed | [21.08.2018] CR-396 is processed in Panasonic officially. [13.06.2018] agreed as information only, but CR-396 is not known to Panasonic. hence the new object IDs status is not agreed . | Singh | Software | G08 I20 | CCUBK |  |  |  | SW (EA-412) | Yes |  | No | Review |  |  | SYR_EPIC_N/A |  |  | Open
17354 | CCUGEN5IP-396 | Not Changed | Die Rte_StartTiming API darf nicht ausgeführt werden bevor alle Partitionen auf allen Kernen ihre RTE Initialisierung beendet haben (ausgelöst durch die entsprechenden Rte_Init Anrufe). | The Rte_StartTiming API shall not be executed before all partitions on all cores have finished their RTE initialization triggered by the corresponding Rte_Init calls. | non functional | Requirement | Anforderung | accepted | NEO Comment: Non Functional Requirement | akzeptiert / agreed |  | Singh | Software | G08 I20 | CCUBK | zu bewerten / to evaluate |  |  | SW (EA-412) | No |  | Yes | Review |  | Fully covered | Fully Implemented | Implemented |  | Fully Implemented
17355 | CCUGEN5IP-371 CCUGEN5IP-396 | Not Changed | Der Beginn der zyklischen Runnables über die Rte_StartTiming API muss auf allen Partitionen und Kernen synchronisiert erfolgen. | The commencement of the cyclic runnable entities via the Rte_StartTiming API shall be synchronized for all partitions and cores. | non functional | Requirement | Anforderung | accepted | NEO Comment: Non Functional Requirement | akzeptiert / agreed |  | Singh | Software | G08 I20 | CCUBK | zu bewerten / to evaluate |  |  | SW (EA-412) | No |  | Yes | Review |  | Fully covered | Fully Implemented | Implemented |  | Fully Implemented
26030 |  | Not Changed | 6. Die RTE ist vollständig gestartet / initialisiert und alle zyklischen Runnables laufen. | 6. The RTE has been started / initialized completely and all cyclic runnable entities are running. | N/A | Information | Information | accepted |  | akzeptiert / agreed | agreed as information/heading | Singh | Software | G08 I20 | CCUBK |  |  |  | SW (EA-412) | Yes |  | No | Review |  |  | SYR_EPIC_N/A |  |  | Open
17356 |  | Not Changed |  | BswM shutdown activities | N/A | Heading | Information | accepted | Internaly marked as N/A | akzeptiert / agreed | Internaly marked as N/A | N/A |  | G08 I20 | CCUBK |  |  |  | SW (EA-412) | No |  | No | Review |  |  | N/A |  |  | Open
17357 | CCUGEN5IP-396 | Not Changed | Abbildung: Sequenzdiagramm der BswM-Aktivitäten während des Herunterfahrens (Teil1 - vor NvM_WriteAll) | Figure: Sequence diagram of BswM shutdown activities (part 1 - before NvM_WriteAll) | N/A | Information | Information | accepted | Figure missing | akzeptiert / agreed | Figure missing | Singh | Software | G08 I20 | CCUBK |  |  |  | SW (EA-412) | No |  | No | Review |  |  | SYR_EPIC_N/A |  |  | Open
26031 | CCUGEN5IP-396 | Not Changed |  |  | non functional | Information | Information | accepted | L.D; 10.07.2018: As per Herbert's information, the current KLH reflects our current target of implementation work. Hence agreed as information. | akzeptiert / agreed | [21.08.2018] CR-396 is processed in Panasonic officially. [13.06.2018] agreed as information only, but CR-396 is not known to Panasonic. hence the new object IDs status is not agreed . | Singh | Software | G08 I20 | CCUBK |  |  |  | SW (EA-412) | Yes |  | No | Review |  |  | SYR_EPIC_N/A |  |  | Open
26032 | CCUGEN5IP-396 | Not Changed | Teil1: Aktivitäten während des Herunterfahrens vor NvM_WriteAll Abbildung "Sequenzdiagramm der BswM-Aktivitäten während des Herunterfahrens (Teil1 - vor NvM_WriteAll)" zeigt einen Überblick der Aktivitäten während des Herunterfahrens und Synchronisationspunkte vor dem Zurückschreiben der NvM Daten über NvM_WriteAll. Die Prozedur zum Herunterfahren soll durch eine BswM-Instanz auf dem Master-Prozessorkern überwacht werden. Wie beim Hochfahren soll nur eine Instanz des BswM auf jedem Kern die RTEs für alle Partitionen auf diesem Kern stoppen. Dies wird in Abbildung "Sequenzdiagramm der BswM-Aktivitäten während des Herunterfahrens (Teil1 - vor NvM_WriteAll)" mit unterschiedlichen Instanzen des BswM dargestellt: • Die Masterinstanz ist für das Starten / Stoppen der RTE auf dem Master verantwortlich • Die Slaveinstanz ist für das Starten / Stoppen der RTE auf dem Slave verantwortlich • Alle übrigen Instanzen (auch "andere BswM" genannt) sind nicht für die RTE (Master- und Slavekerne) verantwortlich. | Part 1: Shutdown activities before NvM_WriteAll The figure "Sequence diagram of BswM shutdown activities (part 1 - before NvM_WriteAll)" shows an overview of the shutdown activities and the synchronization points before writing the NvM data back by means of NvM_WriteAll. The shutdown procedure shall be monitored by a BswM instance on the master processor core. In the same way as for start-up, the RTEs for all of the partitions on the core shall be stopped by just a single instance of the BswM on each core. This is shown with different instances of the BswM in the figure "Sequence diagram of BswM shutdown activities (part 1 - before NvM_WriteAll)": • The master instance is responsible for starting / stopping the RTE on the master • The slave instance is responsible for starting / stopping the RTE on the slave • None of the other instances (also referred to as "other BswMs") are responsible for the RTE (master or slave cores). | non functional | Information | Information | accepted | L.D; 10.07.2018: As per Herbert's information, the current KLH reflects our current target of implementation work. Hence agreed as information. | akzeptiert / agreed | [21.08.2018] CR-396 is processed in Panasonic officially. [13.06.2018] agreed as information only, but CR-396 is not known to Panasonic. hence the new object IDs status is not agreed . | Singh | Software | G08 I20 | CCUBK |  |  |  | SW (EA-412) | Yes |  | No | Review |  |  | SYR_EPIC_N/A |  |  | Open
26033 | CCUGEN5IP-396 | Not Changed | Beschreibung der Aktionen und Synchronisationspunkte wie sie in Abbildung "Sequenzdiagramm der BswM-Aktivitäten während des Herunterfahrens (Teil1 - vor NvM_WriteAll)": 1. Der Platform Mode Manager (PMM) regelt die globalen BMW-ECU-Modes; die Aktivitäten beim Herunterfahren des BswM werden durch einen Modewechsel auf den finalen Mode mdBMW_Finalize angestoßen. Dieser Modewechsel wird durch den PMM angestoßen. Details über den PMM und die BMW-ECU-Modes werden in "Mode Management" beschrieben. 2. Durch den lokalen Aufruf der Rte_Stop API auf jedem Kern werden alle RTE-Instanzen auf allen Kernen angehalten. Die Slave BswM-Instanzen die auf den Slaves für den RTE-Shutdown verantwortlich sind, werden benachrichtigt ein Rte_Stop auszuführen. Die Beendigung dieser API-Ausführung wird dem Master zurückgemeldet. Sync. A: Der Master wartet solange, bis alle Slavekerne mitgeteilt haben, dass ihre RTEs angehalten worden sind. | Description of the actions and synchronization points shown in the figure "Sequence diagram of BswM shutdown activities (part 1 - before NvM_WriteAll)": 1. The platform mode manager (PMM) controls the global BMW ECU modes; the BswM shutdown activities are triggered by a change of mode in the final mdBMW_Finalize mode. This mode change is triggered by the PMM. A detailed description of the PMM and the BMW ECU modes is given in "Mode Management". 2. All of the RTE instances on all of the cores are stopped by the local Rte_Stop API call on each core. The slave BswM instances responsible for RTE shutdown on the slaves are advised to execute an Rte_Stop. Termination of the execution of this API is reported back to the master. Sync. A: The master waits until all of the slave cores have advised that their RTEs have been stopped. | non functional | Information | Information | accepted | L.D; 10.07.2018: As per Herbert's information, the current KLH reflects our current target of implementation work. Hence agreed as information. | akzeptiert / agreed | [21.08.2018] CR-396 is processed in Panasonic officially. [13.06.2018] agreed as information only, but CR-396 is not known to Panasonic. hence the new object IDs status is not agreed . | Singh | Software | G08 I20 | CCUBK |  |  |  | SW (EA-412) | Yes |  | No | Review |  |  | SYR_EPIC_N/A |  |  | Open
26034 | CCUGEN5IP-396 | Not Changed | 3. + 4. In jeder BswM-Instanz (und jene auf jeder Partition) die BSW-Module und CDDs, die NvM nutzen, stoppen (z.B. Dem); Der genaue Ablauf wie eine BswM-Instanz die Beendigung an die BswM-Masterinstanz signalisiert ist projektspezifisch und kann sich von dem hier gezeigten Ablaufdiagramm unterscheiden. Sync. B: Der Master wartet solange, bis alle Slavekerne mitgeteilt haben, dass die BSW / CDD Module, die NvM nutzen, gestoppt worden sind. | 3. + 4. In each BswM instance (and thus on each partition) stop BSW modules and CDDs that use NvM (e.g. Dem); the exact procedure for the way in which a BswM instance signals termination to the master BswM instance is project-specific and may deviate from the flow chart shown here. Sync. B: The master waits until all of the slave cores have advised that the BSW / CDD modules that use the NvM have been stopped. | non functional | Information | Information | accepted | L.D; 10.07.2018: As per Herbert's information, the current KLH reflects our current target of implementation work. Hence agreed as information. | akzeptiert / agreed | [21.08.2018] CR-396 is processed in Panasonic officially. [13.06.2018] agreed as information only, but CR-396 is not known to Panasonic. hence the new object IDs status is not agreed . | Singh | Software | G08 I20 | CCUBK |  |  |  | SW (EA-412) | Yes |  | No | Review |  |  | SYR_EPIC_N/A |  |  | Open
17358 | CCUGEN5IP-396 | Not Changed | Abbildung: Sequenzdiagramm der BswM-Aktivitäten während des Herunterfahrens (Teil2 - NvM_WriteAll und folgende) | Figure: Sequence diagram of BswM shutdown activities (part 2 - NvM_WriteAll and the following) | N/A | Information | Information | accepted | Figure missing | akzeptiert / agreed | Figure missing | Singh | Software | G08 I20 | CCUBK |  |  |  | SW (EA-412) | No |  | No | Review |  |  | SYR_EPIC_N/A |  |  | Open
26035 | CCUGEN5IP-396 | Not Changed |  |  | non functional | Information | Information | accepted | L.D; 10.07.2018: As per Herbert's information, the current KLH reflects our current target of implementation work. Hence agreed as information. | akzeptiert / agreed | [21.08.2018] CR-396 is processed in Panasonic officially. [13.06.2018] agreed as information only, but CR-396 is not known to Panasonic. hence the new object IDs status is not agreed . | Singh | Software | G08 I20 | CCUBK |  |  |  | SW (EA-412) | Yes |  | No | Review |  |  | SYR_EPIC_N/A |  |  | Open
26036 | CCUGEN5IP-396 | Not Changed | Teil2: Aktivitäten während des Herunterfahrens bei NvM_WriteAll und folgende Die Beschreibung der Aktivitäten aus Abbildung "Sequenzdiagramm der BswM-Aktivitäten während des Herunterfahrens (Teil2 - NvM_WriteAll und folgende) " ist wie folgt: 5. Aufruf von NvM_WriteAll. Ein Aufruf dieser API wird asynchron in der NvM_MainFunction ausgeführt, die Beendigung wird dem BswM über BswM_NvM_CurrentJobMode mitgeteilt. 6. + 7. In jeder BswM-Instanz (und jene auf jeder Partition) die verbleibenden BSW-Module und CDDs stoppen. Der genaue Ablauf wie eine BswM-Instanz die Beendigung an die BswM-Masterinstanz signalisiert ist projektspezifisch und kann sich von dem hier gezeigten Ablaufdiagramm unterscheiden. | Part 2: Activities during and after NvM_WriteAll The activities shown in the figure "Sequence diagram of BswM shutdown activities (part 2 - NvM_WriteAll and the following)" can be described as follows: 5. NvM_WriteAll call This API is called asynchronously in the NvM_MainFunction, whereby its termination is communicated to the BswM by means of BswM_NvM_CurrentJobMode. 6. + 7. In each BswM instance (and thus on each partition) stop the remaining BSW modules and CDDs. The exact procedure for the way in which a BswM instance signals termination to the master BswM instance is project-specific and may deviate from the flow chart shown here. | non functional | Information | Information | accepted | L.D; 10.07.2018: As per Herbert's information, the current KLH reflects our current target of implementation work. Hence agreed as information. | akzeptiert / agreed | [21.08.2018] CR-396 is processed in Panasonic officially. [13.06.2018] agreed as information only, but CR-396 is not known to Panasonic. hence the new object IDs status is not agreed . | Singh | Software | G08 I20 | CCUBK |  |  |  | SW (EA-412) | Yes |  | No | Review |  |  | SYR_EPIC_N/A |  |  | Open
26037 | CCUGEN5IP-396 | Not Changed | Sync C: Der Master wartet so lange, bis alle Slavekerne mitgeteilt haben, dass die verbleibenden BSW / CDD Module gestoppt worden sind. 8. + 9. EcuM_GoDown wird aufgerufen, um die Verantwortung wieder an den EcuM zurückzugeben | Sync C: The master waits until such time as all of the slave cores have reported that the remaining BSW / CDD modules have been stopped. 8. + 9. EcuM_GoDown is called to return the responsibility to the EcuM. | non functional | Information | Information | accepted | L.D; 10.07.2018: As per Herbert's information, the current KLH reflects our current target of implementation work. Hence agreed as information. | akzeptiert / agreed | [21.08.2018] CR-396 is processed in Panasonic officially. [13.06.2018] agreed as information only, but CR-396 is not known to Panasonic. hence the new object IDs status is not agreed . | Singh | Software | G08 I20 | CCUBK |  |  |  | SW (EA-412) | Yes |  | No | Review |  |  | SYR_EPIC_N/A |  |  | Open
17359 | CCUGEN5IP-396 | Not Changed | BswM Modul muss so konfiguriert sein, dass alle RTE-Instanzen auf allen Kernen gestoppt sind, bevor NvM_WriteAll ausgeführt wird. | The ECU integrator shall configure the BswM module to stop all RTE instances on all cores before executing NvM_WriteAll. | non functional | Requirement | Anforderung | accepted | NEO Comment: Non Functional Requirement | akzeptiert / agreed |  | Singh | Software | G08 I20 | CCUBK | zu bewerten / to evaluate |  |  | SW (EA-412) | No |  | Yes | Review |  | Fully covered | Fully Implemented | Implemented |  | Fully Implemented
17360 | CCUGEN5IP-396 | Not Changed | BswM Modul muss so konfigurieren sein, dass alle BSW-Module und CDDs, die NvM verwenden, in allen Partitionen gestoppt werden, bevor NvM_WriteAll ausgeführt wird. | The ECU integrator shall configure the BswM module to stop all BSW modules and CDDs that use NvM in all partitions before executing NvM_WriteAll. | non functional | Requirement | Anforderung | accepted | NEO Comment: Non Functional Requirement | akzeptiert / agreed |  | Singh | Software | G08 I20 | CCUBK | zu bewerten / to evaluate |  |  | SW (EA-412) | No |  | Yes | Review |  | Fully covered | Fully Implemented | Implemented |  | Fully Implemented
28608 | CCUGEN5IP-637 | Deleted | Eine Applikations-SW, die einen Nachlauf ohne Buskommunikation abarbeitet, fordert den Nachlauf bei dem PMM an über das S/R-Interface iBMW_st_ArnReq<funktionaler Bezeichner> mittels eines Status (Datenelement BMW_st_ArnReq<funktionaler Bezeichner>) wie definiert in Tabelle „SR-Interface zur Nachlaufanforderung ohne Buskommunikation zwischen Applikations-SW und PMM“. | An application software processing an after-run without bus communication requests the after-run in the PMM over the S/R interface iBMW_st_ArnReq<functional identifier> using a status (data element BMW_st_ArnReq<functional identifier>) as defined in the table "SR interface for after-run requests without bus communication between application software and PMM". | open | Requirement | Anforderung | open | LTD_18.05.2020: CCU 3.5/7.4/15/22kW project is not supported in Panasonic. Hence rejectinig the requirements. | nicht akzeptiert / not agreed | LTD_18.05.2020: CCU 3.5/7.4/15/22kW project is not supported in Panasonic. Hence rejectinig the requirements. | open |  |  | CCU74K |  |  |  |  | Yes |  | Under review |  |  |  | N/A |  |  | Open
28609 | CCUGEN5IP-637 | Deleted | Der PMM wertet die Nachlaufanforderung einer oder mehrerer berechtigter Applikations-SW mit individuellem Port (<funktionalem Bezeichner>) priorisiert aus wie in Tabelle „Priorisierung Nachlaufanforderung“ und fordert bei der Bsw den Modeübergang mit der höchsten Priorität an. (Abbildung „Von PMM bei der Bsw angeforderte Modeübergänge“) | The PMM analyzes the after-run request of one or more authorized application softwares with an individual port (<functional identifier>) according to priority, such as in the table "after-run request prioritization," and requests the transition mode of the BSW with the highest priority. (Figure "Transition modes requested by the PMM in the BSW") | open | Requirement | Anforderung | open | LTD_18.05.2020: CCU 3.5/7.4/15/22kW project is not supported in Panasonic. Hence rejectinig the requirements. | nicht akzeptiert / not agreed | LTD_18.05.2020: CCU 3.5/7.4/15/22kW project is not supported in Panasonic. Hence rejectinig the requirements. | open |  |  | CCU74K |  |  |  |  | Yes |  | Under review |  |  |  | N/A |  |  | Open
28610 | CCUGEN5IP-637 | Deleted | Die vom PMM bei der Bsw angeforderten Modeübergänge zur Nachlaufanforderung sind definiert als: „Nachlauf ohne Buskommunikation“: Der PMM fordert ein Halten des Mode mdBMW_PostPhase an. „Shutdown“: Der PMM gibt den Shutdown frei. | The transition modes requested by from the PMM in the BSW for after-run requests are defined as follows: "After-run without bus communication": The PMM requests to maintain the mdBMW_PostPhase mode. "Shut down": The PMM enables shut down. | open | Requirement | Anforderung | open | LTD_18.05.2020: CCU 3.5/7.4/15/22kW project is not supported in Panasonic. Hence rejectinig the requirements. | nicht akzeptiert / not agreed | LTD_18.05.2020: CCU 3.5/7.4/15/22kW project is not supported in Panasonic. Hence rejectinig the requirements. | open |  |  | CCU74K |  |  |  |  | Yes |  | Under review |  |  |  | N/A |  |  | Open
28611 | CCUGEN5IP-637 | Deleted | Tabelle „Priorisierung Nachlaufanforderung“ | Table "After-run request prioritization" | open | Information | Information | open | LTD_18.05.2020: CCU 3.5/7.4/15/22kW project is not supported in Panasonic. Hence rejectinig the requirements. | nicht akzeptiert / not agreed | LTD_18.05.2020: CCU 3.5/7.4/15/22kW project is not supported in Panasonic. Hence rejectinig the requirements. | open |  |  | CCU74K |  |  |  |  | Yes |  | Under review |  |  |  | N/A |  |  | Open
28612 | CCUGEN5IP-637 | Deleted |  |  | open | Requirement | Anforderung | open | LTD_18.05.2020: CCU 3.5/7.4/15/22kW project is not supported in Panasonic. Hence rejectinig the requirements. | nicht akzeptiert / not agreed | LTD_18.05.2020: CCU 3.5/7.4/15/22kW project is not supported in Panasonic. Hence rejectinig the requirements. | open |  |  | CCU74K |  |  |  |  | Yes |  | Under review |  |  |  | N/A |  |  | Open
28613 | CCUGEN5IP-637 | Deleted | Tabelle „SR-Interface zur Nachlaufanforderung ohne Buskommunikation zwischen Applikations-SW und PMM“ | Table "SR interface for the after-run request without bus communication between application software and PMM" | open | Information | Information | open | LTD_18.05.2020: CCU 3.5/7.4/15/22kW project is not supported in Panasonic. Hence rejectinig the requirements. | nicht akzeptiert / not agreed | LTD_18.05.2020: CCU 3.5/7.4/15/22kW project is not supported in Panasonic. Hence rejectinig the requirements. | open |  |  | CCU74K |  |  |  |  | Yes |  | Under review |  |  |  | N/A |  |  | Open
28614 | CCUGEN5IP-637 | Deleted |  |  | open | Requirement | Anforderung | open | LTD_18.05.2020: CCU 3.5/7.4/15/22kW project is not supported in Panasonic. Hence rejectinig the requirements. | nicht akzeptiert / not agreed | LTD_18.05.2020: CCU 3.5/7.4/15/22kW project is not supported in Panasonic. Hence rejectinig the requirements. | open |  |  | CCU74K |  |  |  |  | Yes |  | Under review |  |  |  | N/A |  |  | Open
28615 | CCUGEN5IP-637 | Deleted | Ein gültiger Wert für eine Nachlaufanforderung muss von der Applikations-SW spätestens mit Eintritt in den Mode mdBMW_PostPhase geschrieben werden. | An applicable value for a after-run request shall be written from the application software once entered into mdBMW_PostPhase mode at the latest. | open | Requirement | Anforderung | open | LTD_18.05.2020: CCU 3.5/7.4/15/22kW project is not supported in Panasonic. Hence rejectinig the requirements. | nicht akzeptiert / not agreed | LTD_18.05.2020: CCU 3.5/7.4/15/22kW project is not supported in Panasonic. Hence rejectinig the requirements. | open |  |  | CCU74K |  |  |  |  | Yes |  | Under review |  |  |  | N/A |  |  | Open
28616 | CCUGEN5IP-637 | Deleted | Die zur Nachlaufanforderung berechtigte Applikations-SW muss den Status der Nachlaufanforderung spätestens zum Zeitpunkt der bestätigten Nachlaufzeit abzüglich dem Offset der Shutdown-Sequenz zurücknehmen. | The application software authorized for the after-run request shall cancel the status of that request by no later than moment of the confirmed after-run time minus the offset of the shut down sequence. | open | Requirement | Anforderung | open | LTD_18.05.2020: CCU 3.5/7.4/15/22kW project is not supported in Panasonic. Hence rejectinig the requirements. | nicht akzeptiert / not agreed | LTD_18.05.2020: CCU 3.5/7.4/15/22kW project is not supported in Panasonic. Hence rejectinig the requirements. | open |  |  | CCU74K |  |  |  |  | Yes |  | Under review |  |  |  | N/A |  |  | Open
28617 | CCUGEN5IP-637 | Deleted | Eine Applikations-SW, die einen "Nachlauf ohne Buskommunikation" abarbeitet, muss ihre eigene Deinitialisierung durchführen, bevor sie den „Shutdown“ freigibt. | An application software processing an "after-run without bus communication" shall run its own deinitialization before it enables the "shut down." | open | Requirement | Anforderung | open | LTD_18.05.2020: CCU 3.5/7.4/15/22kW project is not supported in Panasonic. Hence rejectinig the requirements. | nicht akzeptiert / not agreed | LTD_18.05.2020: CCU 3.5/7.4/15/22kW project is not supported in Panasonic. Hence rejectinig the requirements. | open |  |  | CCU74K |  |  |  |  | Yes |  | Under review |  |  |  | N/A |  |  | Open
28618 | CCUGEN5IP-637 | Deleted | Die zur Nachlaufanforderung berechtigte Applikations-SW ist dafür verantwortlich, den Shutdown innerhalb der per BN angeforderten und bestätigten Nachlaufzeit so freizugeben, dass die vollständige Abarbeitung der Shutdown-Sequenz vor dem Abschalten der Stromversorgung gewährleistet ist. | The application software authorized for the after-run request is responsible for enabling the shut down within the after-run time requested and confirmed by the BN and shall do so in such a way that the complete processing of the shut down sequence is ensured before deactivating the power supply. | open | Requirement | Anforderung | open | LTD_18.05.2020: CCU 3.5/7.4/15/22kW project is not supported in Panasonic. Hence rejectinig the requirements. | nicht akzeptiert / not agreed | LTD_18.05.2020: CCU 3.5/7.4/15/22kW project is not supported in Panasonic. Hence rejectinig the requirements. | open |  |  | CCU74K |  |  |  |  | Yes |  | Under review |  |  |  | N/A |  |  | Open
28619 | CCUGEN5IP-637 | Deleted | Die Applikations-SW muss bei Initialisierung oder beim Wechsel in den Mode mdBMW_PrePhase den Wert der Nachlaufanforderung BMW_st_ArnReq<funktionaler Bezeichner> = INVALID setzen. | During initialization or during a change in the mdBMW_PrePhase mode, the software application shall set the value of after-run request BMW_st_ArnReq<functional identifier> = INVALID. | open | Requirement | Anforderung | open | LTD_18.05.2020: CCU 3.5/7.4/15/22kW project is not supported in Panasonic. Hence rejectinig the requirements. | nicht akzeptiert / not agreed | LTD_18.05.2020: CCU 3.5/7.4/15/22kW project is not supported in Panasonic. Hence rejectinig the requirements. | open |  |  | CCU74K |  |  |  |  | Yes |  | Under review |  |  |  | N/A |  |  | Open
28620 | CCUGEN5IP-637 | Deleted | Die Bsw muss bei der zum Nachlauf berechtigten Applikations-SW die Einhaltung der spezifizierten Zykluszeit für das Schreiben der Nachlaufanforderung sicherstellen. | The Bsw must ensure that the specified cycle time for writing the overrun request is adhered to in the application software authorized for the overrun. | open | Requirement | Anforderung | open | LTD_18.05.2020: CCU 3.5/7.4/15/22kW project is not supported in Panasonic. Hence rejectinig the requirements. | nicht akzeptiert / not agreed | LTD_18.05.2020: CCU 3.5/7.4/15/22kW project is not supported in Panasonic. Hence rejectinig the requirements. | open |  |  | CCU74K |  |  |  |  | Yes |  | Under review |  |  |  | N/A |  |  | Open
28621 | CCUGEN5IP-637 | Deleted | Die Bsw stellt sicher, dass die zum Nachlauf berechtigte Applikations-SW vollständig und ungestört in der definierten Zykluszeit abgearbeitet wird. | The BSW ensures that the application software authorized for after-run is processed completely and undisturbed in the defined cycle time. | open | Requirement | Anforderung | open | LTD_18.05.2020: CCU 3.5/7.4/15/22kW project is not supported in Panasonic. Hence rejectinig the requirements. | nicht akzeptiert / not agreed | LTD_18.05.2020: CCU 3.5/7.4/15/22kW project is not supported in Panasonic. Hence rejectinig the requirements. | open |  |  | CCU74K |  |  |  |  | Yes |  | Under review |  |  |  | N/A |  |  | Open
28622 | CCUGEN5IP-637 | Deleted | Eine Applikations-SW, die einen Nachlauf ohne Buskommunikation abarbeitet, fordert den Nachlauf bei dem PMM an über das S/R-Interface iBMW_st_ArnReq<funktionaler Bezeichner> mittels eines Status (Datenelement BMW_st_ArnReq<funktionaler Bezeichner>) wie definiert in Tabelle „SR-Interface zur Nachlaufanforderung ohne Buskommunikation zwischen Applikations-SW und PMM“. | An application software processing an after-run without bus communication requests the after-run in the PMM over the S/R interface iBMW_st_ArnReq<functional identifier> using a status (data ele-ment BMW_st_ArnReq<functional identifier>) as defined in the table "SR interface for after-run requests without bus communication between application software and PMM". | open | Requirement | Anforderung | open | LTD_18.05.2020: CCU 3.5/7.4/15/22kW project is not supported in Panasonic. Hence rejectinig the requirements. | nicht akzeptiert / not agreed | LTD_18.05.2020: CCU 3.5/7.4/15/22kW project is not supported in Panasonic. Hence rejectinig the requirements. | open |  |  | CCU74K |  |  |  |  | Yes |  | Under review |  |  |  | N/A |  |  | Open
28623 | CCUGEN5IP-637 | Deleted | Der PMM wertet die Nachlaufanforderung einer oder mehrerer berechtigter Applikations-SW mit indivi-duellem Port (<funktionalem Bezeichner>) priorisiert aus wie in Tabelle „Priorisierung Nachlaufanforde-rung“ und fordert bei der Bsw den Modeübergang mit der höchsten Priorität an. (Abbildung „Von PMM bei der Bsw angeforderte Modeübergänge“) | The PMM analyzes the after-run request of one or more authorized application softwares with an individual port (<functional identifier>) according to priority, such as in the table "after-run request prioritization," and requests the transition mode of the BSW with the highest priority. (Figure "Transition modes requested by the PMM in the BSW") | open | Requirement | Anforderung | open | LTD_18.05.2020: CCU 3.5/7.4/15/22kW project is not supported in Panasonic. Hence rejectinig the requirements. | nicht akzeptiert / not agreed | LTD_18.05.2020: CCU 3.5/7.4/15/22kW project is not supported in Panasonic. Hence rejectinig the requirements. | open |  |  | CCU74K |  |  |  |  | Yes |  | Under review |  |  |  | N/A |  |  | Open
28624 | CCUGEN5IP-637 | Deleted | Die vom PMM bei der Bsw angeforderten Modeübergänge zur Nachlaufanforderung sind definiert als: „Nachlauf ohne Buskommunikation“: Der PMM fordert ein Halten des Mode mdBMW_PostPhase an. „Shutdown“: Der PMM gibt den Shutdown frei. | The transition modes requested by from the PMM in the BSW for after-run requests are defined as follows: "After-run without bus communication": The PMM requests to maintain the mdBMW_PostPhase mode. "Shut down": The PMM enables shut down. | open | Requirement | Anforderung | open | LTD_18.05.2020: CCU 3.5/7.4/15/22kW project is not supported in Panasonic. Hence rejectinig the requirements. | nicht akzeptiert / not agreed | LTD_18.05.2020: CCU 3.5/7.4/15/22kW project is not supported in Panasonic. Hence rejectinig the requirements. | open |  |  | CCU74K |  |  |  |  | Yes |  | Under review |  |  |  | N/A |  |  | Open
28625 | CCUGEN5IP-637 | Deleted | Tabelle „Priorisierung Nachlaufanforderung“ | Table "After-run request prioritization" | open | Information | Information | open | LTD_18.05.2020: CCU 3.5/7.4/15/22kW project is not supported in Panasonic. Hence rejectinig the requirements. | nicht akzeptiert / not agreed | LTD_18.05.2020: CCU 3.5/7.4/15/22kW project is not supported in Panasonic. Hence rejectinig the requirements. | open |  |  | CCU74K |  |  |  |  | Yes |  | Under review |  |  |  | N/A |  |  | Open
28626 | CCUGEN5IP-637 | Deleted |  |  | open | Requirement | Anforderung | open | LTD_18.05.2020: CCU 3.5/7.4/15/22kW project is not supported in Panasonic. Hence rejectinig the requirements. | nicht akzeptiert / not agreed | LTD_18.05.2020: CCU 3.5/7.4/15/22kW project is not supported in Panasonic. Hence rejectinig the requirements. | open |  |  | CCU74K |  |  |  |  | Yes |  | Under review |  |  |  | N/A |  |  | Open
28627 | CCUGEN5IP-637 | Deleted | Tabelle „SR-Interface zur Nachlaufanforderung ohne Buskommunikation zwischen Applikations-SW und PMM“ | Table "SR interface for the after-run request without bus communication between application software and PMM" | open | Information | Information | open | LTD_18.05.2020: CCU 3.5/7.4/15/22kW project is not supported in Panasonic. Hence rejectinig the requirements. | nicht akzeptiert / not agreed | LTD_18.05.2020: CCU 3.5/7.4/15/22kW project is not supported in Panasonic. Hence rejectinig the requirements. | open |  |  | CCU74K |  |  |  |  | Yes |  | Under review |  |  |  | N/A |  |  | Open
28628 | CCUGEN5IP-637 | Deleted |  |  | open | Requirement | Anforderung | open | LTD_18.05.2020: CCU 3.5/7.4/15/22kW project is not supported in Panasonic. Hence rejectinig the requirements. | nicht akzeptiert / not agreed | LTD_18.05.2020: CCU 3.5/7.4/15/22kW project is not supported in Panasonic. Hence rejectinig the requirements. | open |  |  | CCU74K |  |  |  |  | Yes |  | Under review |  |  |  | N/A |  |  | Open
28629 | CCUGEN5IP-637 | Deleted | Ein gültiger Wert für eine Nachlaufanforderung muss von der Applikations-SW spätestens mit Eintritt in den Mode mdBMW_PostPhase geschrieben werden. | An applicable value for a after-run request shall be written from the application software once entered into mdBMW_PostPhase mode at the latest. | open | Requirement | Anforderung | open | LTD_18.05.2020: CCU 3.5/7.4/15/22kW project is not supported in Panasonic. Hence rejectinig the requirements. | nicht akzeptiert / not agreed | LTD_18.05.2020: CCU 3.5/7.4/15/22kW project is not supported in Panasonic. Hence rejectinig the requirements. | open |  |  | CCU74K |  |  |  |  | Yes |  | Under review |  |  |  | N/A |  |  | Open
28630 | CCUGEN5IP-637 | Deleted | Die zur Nachlaufanforderung berechtigte Applikations-SW muss den Status der Nachlaufanforderung spätestens zum Zeitpunkt der bestätigten Nachlaufzeit abzüglich dem Offset der Shutdown-Sequenz zu-rücknehmen. | The application software authorized for the after-run request shall cancel the status of that re-quest by no later than moment of the confirmed after-run time minus the offset of the shut down se-quence. | open | Requirement | Anforderung | open | LTD_18.05.2020: CCU 3.5/7.4/15/22kW project is not supported in Panasonic. Hence rejectinig the requirements. | nicht akzeptiert / not agreed | LTD_18.05.2020: CCU 3.5/7.4/15/22kW project is not supported in Panasonic. Hence rejectinig the requirements. | open |  |  | CCU74K |  |  |  |  | Yes |  | Under review |  |  |  | N/A |  |  | Open
28631 | CCUGEN5IP-637 | Deleted | Eine Applikations-SW, die einen "Nachlauf ohne Buskommunikation" abarbeitet, muss ihre eigene Deinitialisierung durchführen, bevor sie den „Shutdown“ freigibt. | An application software processing an "after-run without bus communication" shall run its own deinitialization before it enables the "shut down." | open | Requirement | Anforderung | open | LTD_18.05.2020: CCU 3.5/7.4/15/22kW project is not supported in Panasonic. Hence rejectinig the requirements. | nicht akzeptiert / not agreed | LTD_18.05.2020: CCU 3.5/7.4/15/22kW project is not supported in Panasonic. Hence rejectinig the requirements. | open |  |  | CCU74K |  |  |  |  | Yes |  | Under review |  |  |  | N/A |  |  | Open
28632 | CCUGEN5IP-637 | Deleted | Die zur Nachlaufanforderung berechtigte Applikations-SW ist dafür verantwortlich, den Shutdown inne-rhalb der per BN angeforderten und bestätigten Nachlaufzeit so freizugeben, dass die vollständige Abar-beitung der Shutdown-Sequenz vor dem Abschalten der Stromversorgung gewährleistet ist. | The application software authorized for the after-run request is responsible for enabling the shut down within the after-run time requested and confirmed by the BN and shall do so in such a way that the complete processing of the shut down sequence is ensured before deactivating the power supply. | open | Requirement | Anforderung | open | LTD_18.05.2020: CCU 3.5/7.4/15/22kW project is not supported in Panasonic. Hence rejectinig the requirements. | nicht akzeptiert / not agreed | LTD_18.05.2020: CCU 3.5/7.4/15/22kW project is not supported in Panasonic. Hence rejectinig the requirements. | open |  |  | CCU74K |  |  |  |  | Yes |  | Under review |  |  |  | N/A |  |  | Open
28633 | CCUGEN5IP-637 | Deleted | Die Applikations-SW muss bei Initialisierung oder beim Wechsel in den Mode mdBMW_PrePhase den Wert der Nachlaufanforderung BMW_st_ArnReq<funktionaler Bezeichner> = INVALID setzen. | During initialization or during a change in the mdBMW_PrePhase mode, the software application shall set the value of after-run request BMW_st_ArnReq<functional identifier> = INVALID. | open | Requirement | Anforderung | open | LTD_18.05.2020: CCU 3.5/7.4/15/22kW project is not supported in Panasonic. Hence rejectinig the requirements. | nicht akzeptiert / not agreed | LTD_18.05.2020: CCU 3.5/7.4/15/22kW project is not supported in Panasonic. Hence rejectinig the requirements. | open |  |  | CCU74K |  |  |  |  | Yes |  | Under review |  |  |  | N/A |  |  | Open
28634 | CCUGEN5IP-637 | Deleted | Die Bsw muss bei der zum Nachlauf berechtigten Applikations-SW die Einhaltung der spezifizierten Zyk-luszeit für das Schreiben der Nachlaufanforderung sicherstellen. | The Bsw must ensure that the specified cycle time for writing the overrun request is adhered to in the application software authorized for the overrun. | open | Requirement | Anforderung | open | LTD_18.05.2020: CCU 3.5/7.4/15/22kW project is not supported in Panasonic. Hence rejectinig the requirements. | nicht akzeptiert / not agreed | LTD_18.05.2020: CCU 3.5/7.4/15/22kW project is not supported in Panasonic. Hence rejectinig the requirements. | open |  |  | CCU74K |  |  |  |  | Yes |  | Under review |  |  |  | N/A |  |  | Open
28635 | CCUGEN5IP-637 | Deleted | Die Bsw stellt sicher, dass die zum Nachlauf berechtigte Applikations-SW vollständig und ungestört in der definierten Zykluszeit abgearbeitet wird. | The BSW ensures that the application software authorized for after-run is processed completely and undisturbed in the defined cycle time. | open | Requirement | Anforderung | open | LTD_18.05.2020: CCU 3.5/7.4/15/22kW project is not supported in Panasonic. Hence rejectinig the requirements. | nicht akzeptiert / not agreed | LTD_18.05.2020: CCU 3.5/7.4/15/22kW project is not supported in Panasonic. Hence rejectinig the requirements. | open |  |  | CCU74K |  |  |  |  | Yes |  | Under review |  |  |  | N/A |  |  | Open
17361 | CCUGEN5IP-396 | Not Changed |  | Safety relevance | N/A | Heading | Information | accepted | Pana Comment: Agreed as information SEO Comment: Lindner | akzeptiert / agreed | Agreed as information | N/A |  | G08 I20 | CCUBK |  |  |  | SW (EA-412) | No |  | No | Review |  |  | N/A |  |  | Open
17362 | CCUGEN5IP-396 | Not Changed |  | Effects of software decomposition for the safety requirements | N/A | Heading | Information | accepted | Pana Comment: Agreed as information SEO Comment: Lindner | akzeptiert / agreed | Agreed as information | N/A |  | G08 I20 | CCUBK |  |  |  | SW (EA-412) | No |  | No | Review |  |  | N/A |  |  | Open
17363 | CCUGEN5IP-371 CCUGEN5IP-396 | Not Changed | Die IOC muss nach dem höchsten ASIL-Level in der ECU entwickelt sein. | IOC shall be developed according to the highest ASIL in the ECU. | non functional | Requirement | Anforderung | accepted | 12.03.2021: Surabhi - A_FuSa is set ASIL C. This is a generic requierment with demands IOC shall be implemented as highest ASIL of the project. In CCU Vicinity is ASIL C. | akzeptiert / agreed |  | Singh | Software Functional Safety | G08 I20 | CCUBK | zu bewerten / to evaluate |  |  | SW (EA-412) | Yes | CCU-18096 CCU-21334 | No | Review | https://jira.pase.panasonic.de/browse/BMW03-26405 |  | Fully Implemented |  |  | Fully Implemented
17364 |  | Not Changed | Nur die BSW-Module, die die erweiterten Rechte einer Trusted Partition benötigen, dürfen innerhalb dieser Trusted Partition liegen. | Only those BSW modules shall be in the trusted partition, which need the privileges of a trusted partition. | non functional | Requirement | Anforderung | accepted | SEO Comment: Lindner | akzeptiert / agreed |  | G.Teiusan | Software Functional Safety | G08 I20 | CCUBK | zu bewerten / to evaluate |  |  | SW (EA-412) | No |  | Yes | Review | [20200220 AB] The attribute A_Verification_Specification_Status is set to "Fully covered" because: (A_Verification_Measure= Review) & (A_Overall_Implementation_Status = Fully implemented) | Fully covered | Fully Implemented | Implemented |  | Fully Implemented
17365 | CCUGEN5IP-371 CCUGEN5IP-396 | Not Changed | BSW-Module in der vertrauenswürdigen Partition müssen nach dem höchsten ASIL der ECU (vor einer SW-Dekomposition) entwickelt werden. Ist dies nicht immer möglich, muss dafür die Rückwirkungsfreiheit (FFI) entsprechend nachgewiesen werden. | BSW Modules in the trusted partition shall be developed according to the highest ASIL of the ECU before decomposition. Is this not possible, the eveidence for the freedom from interference for the difference must be provided. | non functional | Requirement | Anforderung | accepted | Topic: FFI | akzeptiert / agreed |  | Singh | Software Functional Safety | G08 I20 | CCUBK | zu bewerten / to evaluate |  |  | SW (EA-412) | No | CCU-22051 CCU-24059 CCU-6246 CCU-6404 CCU-10723 CCU-6433 CCU-6337 CCU-9717 CCU-17770 | Yes | Review | https://jira.pase.panasonic.de/browse/BMW03-26405 | Fully covered | EPIC_N/A |  |  | Open
11008 |  | Not Changed |  | Mode management | N/A | Heading | Information | accepted | Internaly marked as N/A | akzeptiert / agreed | Internaly marked as N/A | N/A |  | G08 I20 | CCUBK |  |  |  | SW (EA-412) | No | CCU-6427 CCU-5082 CCU-529 CCU-528 CCU-756 CCU-11350 CCU-11425 | No | Review |  |  | N/A |  |  | Open
11009 |  | Not Changed |  | Functional principle | N/A | Heading | Information | accepted | Internaly marked as N/A | akzeptiert / agreed | Internaly marked as N/A | N/A |  | G08 I20 | CCUBK |  |  |  | SW (EA-412) | No | CCU-6427 CCU-5082 CCU-529 CCU-528 CCU-756 CCU-11350 CCU-11425 | No | Review |  |  | N/A |  |  | Open
11010 |  | Not Changed |  | Architecture diagram | N/A | Heading | Information | accepted | Internaly marked as N/A | akzeptiert / agreed | Internaly marked as N/A | N/A |  | G08 I20 | CCUBK |  |  |  | SW (EA-412) | No | CCU-6427 CCU-5082 CCU-529 CCU-528 CCU-756 CCU-11350 CCU-11425 | No | Review |  |  | N/A |  |  | Open
23246 | CCUGEN5IP-396 | Not Changed | In Abbildung "Softwarearchitektur der beteiligten AUTOSAR und BAC-Module" sind die am Mode Management beteiligten AUTOSAR und BAC-Module sowie ihre Verbindung untereinander dargestellt. Die verwendeten Schnittstellen sind in Tabelle "Beteiligte Interfaces" beschrieben. | The figure "Software architecture of the participating AUTOSAR and BAC modules" shows the AUTOSAR modules involved in mode management, the BAC modules and the associated connections. Used interfaces are descripted in table "Participating interfaces" | N/A | Information | Information | rejected | Figure missing | nicht akzeptiert / not agreed | Figure missing | Singh | Software | G08 I20 | CCUBK |  |  |  | SW (EA-412) | No | CCU-6427 CCU-5082 CCU-529 CCU-528 CCU-756 CCU-11350 CCU-11425 CCU-937 CCU-10499 CCU-16868 CCU-21440 CCU-21531 CCU-26296 CCU-21723 CCU-21771 CCU-22122 CCU-23827 CCU-23870 CCU-25484 CCU-26990 CCU-27341 CCU-27791 | Under review | Review |  |  | Partly Implemented |  |  | Partly Implemented
26038 | CCUGEN5IP-396 | Not Changed | Abbildung: Softwarearchitektur der beteiligten AUTOSAR und BAC-Module | Figure: Software architecture of the participating AUTOSAR and BAC modules | non functional | Information | Information | accepted | L.D; 10.07.2018: As per Herbert's information, the current KLH reflects our current target of implementation work. Hence agreed as information. | akzeptiert / agreed | [21.08.2018] CR-396 is processed in Panasonic officially. [13.06.2018] agreed as information only, but CR-396 is not known to Panasonic. hence the new object IDs status is not agreed . | Singh | Software | G08 I20 | CCUBK |  |  |  | SW (EA-412) | Yes | CCU-937 CCU-10499 CCU-16868 CCU-21440 CCU-21531 CCU-26296 CCU-21723 CCU-21771 CCU-22122 CCU-23827 CCU-23870 CCU-25484 CCU-26990 CCU-27341 CCU-27791 | No | Review |  |  | Partly Implemented |  |  | Partly Implemented
26039 | CCUGEN5IP-396 | Not Changed |  |  | non functional | Information | Information | accepted | L.D; 10.07.2018: As per Herbert's information, the current KLH reflects our current target of implementation work. Hence agreed as information. | akzeptiert / agreed | [21.08.2018] CR-396 is processed in Panasonic officially. [13.06.2018] agreed as information only, but CR-396 is not known to Panasonic. hence the new object IDs status is not agreed . | Singh | Software | G08 I20 | CCUBK |  |  |  | SW (EA-412) | Yes | CCU-937 CCU-10499 CCU-16868 CCU-21440 CCU-21531 CCU-26296 CCU-21723 CCU-21771 CCU-22122 CCU-23827 CCU-23870 CCU-25484 CCU-26990 CCU-27341 CCU-27791 | No | Review |  |  | Partly Implemented |  |  | Partly Implemented
11012 |  | Not Changed |  | Interfaces involved | N/A | Heading | Information | accepted | Internaly marked as N/A | akzeptiert / agreed | Internaly marked as N/A | N/A |  | G08 I20 | CCUBK |  |  |  | SW (EA-412) | No | CCU-6427 CCU-5082 CCU-529 CCU-528 CCU-756 CCU-11350 CCU-11425 | No | Review |  |  | N/A |  |  | Open
23247 | CCUGEN5IP-396 | Not Changed | Tabelle: Beteiligte Interfaces | Table: Participating interfaces | non functional | Information | Information | accepted |  | akzeptiert / agreed |  | Singh | Software | G08 I20 | CCUBK |  |  |  | SW (EA-412) | No | CCU-6427 CCU-5082 CCU-529 CCU-528 CCU-756 CCU-11350 CCU-11425 CCU-937 CCU-10499 CCU-16868 CCU-21440 CCU-21531 CCU-26296 CCU-21723 CCU-21771 CCU-22122 CCU-23827 CCU-23870 CCU-25484 CCU-26990 CCU-27341 CCU-27791 | No | Review |  |  | Partly Implemented |  |  | Partly Implemented
26040 | CCUGEN5IP-396 | Not Changed |  |  | non functional | Information | Information | accepted | L.D; 10.07.2018: As per Herbert's information, the current KLH reflects our current target of implementation work. Hence agreed as information. | akzeptiert / agreed | [21.08.2018] CR-396 is processed in Panasonic officially. [13.06.2018] agreed as information only, but CR-396 is not known to Panasonic. hence the new object IDs status is not agreed . | Singh | Software | G08 I20 | CCUBK |  |  |  | SW (EA-412) | Yes | CCU-937 CCU-10499 CCU-16868 CCU-21440 CCU-21531 CCU-26296 CCU-21723 CCU-21771 CCU-22122 CCU-23827 CCU-23870 CCU-25484 CCU-26990 CCU-27341 CCU-27791 CCU-21794 CCU-21462 CCU-22901 | No | Review |  |  | Partly Implemented |  |  | Partly Implemented
11013 |  | Not Changed |  | Control unit state management | N/A | Heading | Information | accepted | Internaly marked as N/A | akzeptiert / agreed | Internaly marked as N/A | N/A |  | G08 I20 | CCUBK |  |  |  | SW (EA-412) | No | CCU-6427 CCU-5082 CCU-529 CCU-528 CCU-756 CCU-11350 CCU-11425 | No | Review |  |  | N/A |  |  | Open
22117 | CCUGEN5IP-371 | Not Changed | Der Lieferant muss die Auswahl von AUTOSAR EcuM-Fix oder AUTOSAR EcuM-Flex mit BMW abstimmen. | The supplier shall coordinate the selection of AUTOSAR EcuM Fix or AUTOSAR EcuM Flex with BMW. | non functional | Requirement | Information | accepted | NEO Comment: Non Functional Requirement | akzeptiert / agreed |  | Singh | Software | G08 I20 | CCUBK | zu bewerten / to evaluate |  |  | SW (EA-412) | No | CCU-6427 CCU-5082 CCU-529 CCU-528 CCU-756 CCU-11350 CCU-11425 | Yes | Review | [AB 20191203] The attribute A_Verification_Specification_Status is set to "Fully covered" beacuse: (A_Verification_Measure= Review) & (A_Overall_Implementation_Status = Fully implemented) & (A_Overall_Implementation_Status it's populated by the status of the linked EPIC or SYR) | Fully covered | Fully Implemented |  |  | Fully Implemented
11014 |  | Not Changed |  | BswM state management | N/A | Heading | Information | accepted | Internaly marked as N/A | akzeptiert / agreed | Internaly marked as N/A | N/A |  | G08 I20 | CCUBK |  |  |  | SW (EA-412) | No | CCU-6427 CCU-5082 CCU-529 CCU-528 CCU-756 CCU-11350 CCU-11425 | No | Review |  |  | N/A |  |  | Open
23248 | CCUGEN5IP-396 | Not Changed | Der BswM steuert die Zustände der in Abbildung "BwsM-Zustandsmaschine für UP/RUN" beschriebenen Zustandsmaschine. Die Zustandsmaschine mit all ihren Zuständen läuft nur im Zustand EcuM-Flex UP oder EcuM-Fix RUN. | The BswM controls the states of the state machine described in figure "BswM state machine for UP/RUN". The state machine with all their states only run in the state EcuM Flex UP or EcuM Fix RUN. | N/A | Information | Information | accepted |  | akzeptiert / agreed |  | Singh | Software | G08 I20 | CCUBK |  |  |  | SW (EA-412) | No | CCU-6427 CCU-5082 CCU-529 CCU-528 CCU-756 CCU-11350 CCU-11425 | No | Review |  |  | Fully Implemented |  |  | Fully Implemented
11015 |  | Not Changed |  | BswM states for UP/RUN (BMW_EcuModes) | N/A | Heading | Information | accepted | Internaly marked as N/A | akzeptiert / agreed | Internaly marked as N/A | N/A |  | G08 I20 | CCUBK |  |  |  | SW (EA-412) | No | CCU-6427 CCU-5082 CCU-529 CCU-528 CCU-756 CCU-11350 CCU-11425 | No | Review |  |  | N/A |  |  | Open
23249 | CCUGEN5IP-396 | Not Changed | Abbildung: BswM-Zustandsmaschine für UP/RUN | Figure: BswM state machine for UP/RUN | N/A | Information | Information | accepted |  | akzeptiert / agreed |  | Singh | Software | G08 I20 | CCUBK |  |  |  | SW (EA-412) | No | CCU-6427 CCU-5082 CCU-529 CCU-528 CCU-756 CCU-11350 CCU-11425 | No | Review |  |  | Fully Implemented |  |  | Fully Implemented
23250 |  | Not Changed |  |  | functional | Requirement | Information | accepted |  | akzeptiert / agreed |  | Singh | Software | G08 I20 | CCUBK |  |  |  | SW (EA-412) | No | CCU-6427 CCU-5082 CCU-529 CCU-528 CCU-756 CCU-11350 CCU-11425 | Yes | Review | [AB 20191203] The attribute A_Verification_Specification_Status is set to "Fully covered" beacuse: (A_Verification_Measure= Review) & (A_Overall_Implementation_Status = Fully implemented) & (A_Overall_Implementation_Status it's populated by the status of the linked EPIC or SYR) | Fully covered | Fully Implemented |  |  | Fully Implemented
22118 | CCUGEN5IP-396 | Not Changed | Das ModeSwitchInterface für BMW_EcuModes muss aus den in Tabelle "Tabelle: ModeSwitchInterface für BMW_EcuModes" spezifizierten AUTOSAR Elementen bestehen. | The ModeSwitchInterface for BMW_EcuModes shall consist of the AUTOSAR elements as specified in table "ModeSwitchInterface for BMW_EcuModes". | non functional | Requirement | Anforderung | accepted | NEO Comment: Non Functional Requirement | akzeptiert / agreed |  | Singh | Software | G08 I20 | CCUBK | zu bewerten / to evaluate |  |  | SW (EA-412) | No | CCU-6427 CCU-5082 CCU-529 CCU-528 CCU-756 CCU-11350 CCU-11425 | Yes | Review | [AB 20191203] The attribute A_Verification_Specification_Status is set to "Fully covered" beacuse: (A_Verification_Measure= Review) & (A_Overall_Implementation_Status = Fully implemented) & (A_Overall_Implementation_Status it's populated by the status of the linked EPIC or SYR) | Fully covered | Fully Implemented |  |  | Fully Implemented
26041 | CCUGEN5IP-396 | Not Changed | Tabelle: ModeSwitchInterface für BMW_EcuModes | Table: ModeSwitchInterface for BMW_EcuModes | non functional | Requirement | Anforderung | accepted |  | akzeptiert / agreed |  | Singh | Software | G08 I20 | CCUBK |  |  |  | SW (EA-412) | No |  | Yes | Review | Implemented Rte_SWCName_Types.h : SW:- 1943.10 http://bugs.lng.pce.cz.pan.eu:8081/browse/BMW03-25574 | Fully covered | Fully Implemented | Implemented |  | Fully Implemented
26042 | CCUGEN5IP-396 | Not Changed |  |  | non functional | Requirement | Anforderung | accepted |  | akzeptiert / agreed |  | Singh | Software | G08 I20 | CCUBK |  |  |  | SW (EA-412) | No |  | Yes | Review |  | Fully covered | Fully Implemented | Implemented |  | Fully Implemented
22119 | CCUGEN5IP-396 | Not Changed | Die modeDeclarations für mdgBMW_EcuModes müssen aus den in Tabelle "modeDeclarations für mdgBMW_EcuModes" spezifizierten ModeDeclarations bestehen. | The modeDeclarations for mdgBMW_EcuModes shall consist of the ModeDeclarations as specified in table "modeDeclarations for mdgBMW_EcuModes". | non functional | Requirement | Anforderung | accepted | NEO Comment: Non Functional Requirement | akzeptiert / agreed |  | Singh | Software | G08 I20 | CCUBK | zu bewerten / to evaluate |  |  | SW (EA-412) | No | CCU-6427 CCU-5082 CCU-529 CCU-528 CCU-756 CCU-11350 CCU-11425 | Yes | Review | [AB 20191203] The attribute A_Verification_Specification_Status is set to "Fully covered" beacuse: (A_Verification_Measure= Review) & (A_Overall_Implementation_Status = Fully implemented) & (A_Overall_Implementation_Status it's populated by the status of the linked EPIC or SYR) | Fully covered | Fully Implemented |  |  | Fully Implemented
26043 | CCUGEN5IP-396 | Not Changed | Tabelle: modeDeclarations für mdgBMW_EcuModes | Table: modeDeclarations for mdgBMW_EcuModes | non functional | Requirement | Anforderung | accepted |  | akzeptiert / agreed |  | Singh | Software | G08 I20 | CCUBK |  |  |  | SW (EA-412) | No |  | Yes | Review | http://bugs.lng.pce.cz.pan.eu:8081/browse/BMW03-25574 | Fully covered | Fully Implemented | Implemented |  | Fully Implemented
26044 | CCUGEN5IP-396 | Not Changed |  |  | non functional | Requirement | Anforderung | accepted |  | akzeptiert / agreed |  | Singh | Software | G08 I20 | CCUBK |  |  |  | SW (EA-412) | No |  | Yes | Review |  | Fully covered | Fully Implemented | Implemented |  | Fully Implemented
23251 |  | Not Changed | Tabelle: BMW_EcuModes Beschreibung | Table: BMW_EcuModes descriptions | N/A | Information | Information | accepted |  | akzeptiert / agreed |  | Singh | Software | G08 I20 | CCUBK |  |  |  | SW (EA-412) | No | CCU-6427 CCU-5082 CCU-529 CCU-528 CCU-756 CCU-11350 CCU-11425 | No | Review |  |  | Fully Implemented |  |  | Fully Implemented
26045 | CCUGEN5IP-396 | Not Changed |  |  | non functional | Information | Information | accepted | L.D; 10.07.2018: As per Herbert's information, the current KLH reflects our current target of implementation work. Hence agreed as information. | akzeptiert / agreed | [21.08.2018] CR-396 is processed in Panasonic officially. [13.06.2018] agreed as information only, but CR-396 is not known to Panasonic. hence the new object IDs status is not agreed . | Singh | Software | G08 I20 | CCUBK |  |  |  | SW (EA-412) | Yes |  | No | Review |  |  | SYR_EPIC_N/A |  |  | Open
11016 |  | Not Changed |  | State transitions | N/A | Heading | Information | accepted | Internaly marked as N/A | akzeptiert / agreed | Internaly marked as N/A | N/A |  | G08 I20 | CCUBK |  |  |  | SW (EA-412) | No | CCU-6427 CCU-5082 CCU-529 CCU-528 CCU-756 CCU-11350 CCU-11425 | No | Review |  |  | N/A |  |  | Open
17366 | CCUGEN5IP-396 | Not Changed | Ein Zustandswechsel von mdBMW_PrePhase nach mdBMW_PostPhase muss erfolgen, wenn alle BswMEcuMWakeupSource auf "EXPIRED" gesetzt sind. | A state change from mdBMW_PrePhase to mdBMW_PostPhase shall take place if all BswMEcuMWakeupSource are set to "EXPIRED". | non functional | Requirement | Anforderung | accepted | NEO Comment: Functional Requirement | akzeptiert / agreed |  | Singh | Software | G08 I20 | CCUBK | zu bewerten / to evaluate |  |  | SW (EA-412) | Yes | CCU-196 CCU-11350 CCU-6427 CCU-5082 CCU-529 CCU-528 CCU-756 CCU-11425 CCU-532 CCU-28690 | Yes | Review | Implemented ( PANA_SWC_ModeMgt.c -->State_ModeMgt_100ms () : SW:- 1943.10 http://bugs.lng.pce.cz.pan.eu:8081/browse/BMW03-25574 | Fully covered | Fully Implemented | Implemented |  | Fully Implemented
17367 | CCUGEN5IP-396 | Not Changed | Ein Zustandswechsel von mdBMW_PrePhase nach mdBMW_PostPhase muss erfolgen, wenn alle BswMEcuMWakeupSource auf "NONE" gesetzt sind. | A state change from mdBMW_PrePhase to mdBMW_PostPhase shall take place if all BswMEcuMWakeupSource are set to "NONE". | non functional | Requirement | Anforderung | accepted | NEO Comment: Functional Requirement | akzeptiert / agreed |  | Singh | Software | G08 I20 | CCUBK | zu bewerten / to evaluate |  |  | SW (EA-412) | Yes | CCU-196 CCU-11350 CCU-6427 CCU-5082 CCU-529 CCU-528 CCU-756 CCU-11425 CCU-532 CCU-28690 | Yes | Review | Implemented ( PANA_SWC_ModeMgt.c -->State_ModeMgt_100ms () : SW:- 1943.10 http://bugs.lng.pce.cz.pan.eu:8081/browse/BMW03-25574 | Fully covered | Fully Implemented | Implemented |  | Fully Implemented
17368 |  | Not Changed | Ein Zustandswechsel von mdBMW_PrePhase nach mdBMW_ComStart muss erfolgen, wenn CurrentMode != COMM_NO_COMM für mind. ein Com Channels mit der Zusatzinformation Status_Zustand_Fahrzeug (Bus Kommunikation ist vorhanden). | A state change from mdBMW_PrePhase to mdBMW_ComStart shall take place if CurrentMode != COMM_NO_COMM for all COM channels with the additional information Status_Zustand_Fahrzeug (bus communication is not present). | non functional | Requirement | Anforderung | accepted | NEO Comment: Functional Requirement | akzeptiert / agreed |  | Singh | Software | G08 I20 | CCUBK | zu bewerten / to evaluate |  |  | SW (EA-412) | Yes | CCU-6427 CCU-5082 CCU-529 CCU-528 CCU-756 CCU-11350 CCU-11425 CCU-6402 CCU-912 CCU-9020 CCU-532 | Yes | Review | Implemented ( PANA_SWC_ModeMgt.c -->State_ModeMgt_100ms () : SW:- 1943.10 http://bugs.lng.pce.cz.pan.eu:8081/browse/BMW03-25574 | Fully covered | Fully Implemented | Implemented |  | Fully Implemented
17369 | CCUGEN5IP-396 | Not Changed | Ein Zustandswechsel von mdBMW_ComStart nach mdBMW_Standby muss erfolgen, wenn Status_Zustand_Fahrzeug == Standfunktionen_Kunde_nicht_im_FZG. | A state change from mdBMW_ComStart to mdBMW_Standby shall take place if Status_Zustand_Fahrzeug == Standfunktionen_Kunde_nicht_im_FZG. | non functional | Requirement | Anforderung | accepted | NEO Comment: Functional Requirement | akzeptiert / agreed |  | Singh | Software | G08 I20 | CCUBK | zu bewerten / to evaluate |  |  | SW (EA-412) | Yes | CCU-6427 CCU-5082 CCU-529 CCU-528 CCU-756 CCU-11350 CCU-11425 CCU-497 CCU-98 CCU-532 | Yes | Review | Implemented ( PANA_SWC_ModeMgt.c -->State_ModeMgt_100ms () : SW:- 1943.10 http://bugs.lng.pce.cz.pan.eu:8081/browse/BMW03-25574 | Fully covered | Fully Implemented | Implemented |  | Fully Implemented
17370 | CCUGEN5IP-396 | Not Changed | Ein Zustandswechsel von mdBMW_ComStart nach mdBMW_Standby muss erfolgen, wenn Status_Zustand_Fahrzeug == Parken_BN_niO. | A state change from mdBMW_ComStart to mdBMW_Standby shall take place if Status_Zustand_Fahrzeug == Parken_BN_niO. | non functional | Requirement | Anforderung | accepted | NEO Comment: Functional Requirement "Parken_BN_niO" is not clear | akzeptiert / agreed |  | Singh | Software | G08 I20 | CCUBK | zu bewerten / to evaluate |  |  | SW (EA-412) | Yes | CCU-6427 CCU-5082 CCU-529 CCU-528 CCU-756 CCU-11350 CCU-11425 CCU-497 CCU-98 CCU-532 | Yes | Review | Implemented ( PANA_SWC_ModeMgt.c -->State_ModeMgt_100ms () : SW:- 1943.10 http://bugs.lng.pce.cz.pan.eu:8081/browse/BMW03-25574 | Fully covered | Fully Implemented | Implemented |  | Fully Implemented
17371 | CCUGEN5IP-396 | Not Changed | Ein Zustandswechsel von mdBMW_ComStart nach mdBMW_Standby muss erfolgen, wenn Status_Zustand_Fahrzeug == Parken_BN_iO. | A state change from mdBMW_ComStart to mdBMW_Standby shall take place if Status_Zustand_Fahrzeug == Parken_BN_iO. | non functional | Requirement | Anforderung | accepted | NEO Comment: Functional Requirement "Parken_BN_iO" is not clear | akzeptiert / agreed |  | Singh | Software | G08 I20 | CCUBK | zu bewerten / to evaluate |  |  | SW (EA-412) | Yes | CCU-6427 CCU-5082 CCU-529 CCU-528 CCU-756 CCU-11350 CCU-11425 CCU-497 CCU-98 CCU-532 | Yes | Review | Implemented ( PANA_SWC_ModeMgt.c -->State_ModeMgt_100ms () : SW:- 1943.10 http://bugs.lng.pce.cz.pan.eu:8081/browse/BMW03-25574 | Fully covered | Fully Implemented | Implemented |  | Fully Implemented
17372 | CCUGEN5IP-396 | Not Changed | Ein Zustandswechsel von mdBMW_ComStart nach mdBMW_Ready muss erfolgen, wenn Status_Zustand_Fahrzeug == Wohnen. | A state change from mdBMW_ComStart to mdBMW_Ready shall take place if Status_Zustand_Fahrzeug == Wohnen. | non functional | Requirement | Anforderung | accepted | NEO Comment: Functional Requirement "Wohnen" is not clear | akzeptiert / agreed |  | Singh | Software | G08 I20 | CCUBK | zu bewerten / to evaluate |  |  | SW (EA-412) | Yes | CCU-6427 CCU-5082 CCU-529 CCU-528 CCU-756 CCU-11350 CCU-11425 CCU-497 CCU-98 CCU-532 | Yes | Review | Implemented ( PANA_SWC_ModeMgt.c -->State_ModeMgt_100ms () : SW:- 1943.10 http://bugs.lng.pce.cz.pan.eu:8081/browse/BMW03-25574 | Fully covered | Fully Implemented | Implemented |  | Fully Implemented
17373 | CCUGEN5IP-396 | Not Changed | Ein Zustandswechsel von mdBMW_ComStart nach mdBMW_Active muss erfolgen, wenn Status_Zustand_Fahrzeug == Fahrbereitschaft_herstellen. | A state change from mdBMW_ComStart to mdBMW_Active shall take place if Status_Zustand_Fahrzeug == Fahrbereitschaft_herstellen. | non functional | Requirement | Anforderung | accepted | NEO Comment: Functional Requirement | akzeptiert / agreed |  | Singh | Software | G08 I20 | CCUBK | zu bewerten / to evaluate |  |  | SW (EA-412) | Yes | CCU-6427 CCU-5082 CCU-529 CCU-528 CCU-756 CCU-11350 CCU-11425 CCU-497 CCU-98 CCU-532 | Yes | Review | Implemented ( PANA_SWC_ModeMgt.c -->State_ModeMgt_100ms () : SW:- 1943.10 http://bugs.lng.pce.cz.pan.eu:8081/browse/BMW03-25574 | Fully covered | Fully Implemented | Implemented |  | Fully Implemented
17374 | CCUGEN5IP-396 | Not Changed | Ein Zustandswechsel von mdBMW_ComStart nach mdBMW_Active muss erfolgen, wenn Status_Zustand_Fahrzeug == Fahren. | A state change from mdBMW_ComStart to mdBMW_Active shall take place if Status_Zustand_Fahrzeug== Fahren. | non functional | Requirement | Anforderung | accepted | NEO Comment: Functional Requirement | akzeptiert / agreed |  | Singh | Software | G08 I20 | CCUBK | zu bewerten / to evaluate |  |  | SW (EA-412) | Yes | CCU-6427 CCU-5082 CCU-529 CCU-528 CCU-756 CCU-11350 CCU-11425 CCU-497 CCU-98 CCU-532 | Yes | Review | Implemented ( PANA_SWC_ModeMgt.c -->State_ModeMgt_100ms () : SW:- 1943.10 http://bugs.lng.pce.cz.pan.eu:8081/browse/BMW03-25574 | Fully covered | Fully Implemented | Implemented |  | Fully Implemented
17375 | CCUGEN5IP-396 | Not Changed | Ein Zustandswechsel von mdBMW_ComStart nach mdBMW_Active muss erfolgen, wenn Status_Zustand_Fahrzeug == Fahrbereitschaft_beenden. | A state change from mdBMW_ComStart to mdBMW_Active shall take place if Status_Zustand_Fahrzeug == Fahrbereitschaft_beenden. | non functional | Requirement | Anforderung | accepted | NEO Comment: Functional Requirement | akzeptiert / agreed |  | Singh | Software | G08 I20 | CCUBK | zu bewerten / to evaluate |  |  | SW (EA-412) | Yes | CCU-6427 CCU-5082 CCU-529 CCU-528 CCU-756 CCU-11350 CCU-11425 CCU-497 CCU-98 CCU-532 | Yes | Review | Implemented ( PANA_SWC_ModeMgt.c -->State_ModeMgt_100ms () : SW:- 1943.10 http://bugs.lng.pce.cz.pan.eu:8081/browse/BMW03-25574 | Fully covered | Fully Implemented | Implemented |  | Fully Implemented
17376 | CCUGEN5IP-396 | Not Changed | Ein Zustandswechsel von mdBMW_ComStart nach mdBMW_Diagnostic muss erfolgen, wenn Status_Zustand_Fahrzeug == Pruefen_Analyse_Diagnose. | A state change from mdBMW_ComStart to mdBMW_Diagnostic shall take place if Status_Zustand_Fahrzeug == Pruefen_Analyse_Diagnose. | non functional | Requirement | Anforderung | accepted | NEO Comment: Functional Requirement | akzeptiert / agreed |  | Singh | Software | G08 I20 | CCUBK | zu bewerten / to evaluate |  |  | SW (EA-412) | Yes | CCU-6427 CCU-5082 CCU-529 CCU-528 CCU-756 CCU-11350 CCU-11425 CCU-532 | Yes | Review | Implemented ( PANA_SWC_ModeMgt.c -->State_ModeMgt_100ms () : SW:- 1943.10 http://bugs.lng.pce.cz.pan.eu:8081/browse/BMW03-25574 | Fully covered | Fully Implemented | Implemented |  | Fully Implemented
17377 | CCUGEN5IP-396 | Not Changed | Ein Zustandswechsel von mdBMW_ComStart nach mdBMW_PostPhase muss erfolgen, wenn alle BswMEcuMWakeupSource entweder den Wert "EXPIRED" oder "NONE" haben. | A state change from mdBMW_ComStart to mdBMW_PostPhase shall take place if all BswMEcuMWakeupSource either have the value "EXPIRED" or "NONE". | non functional | Requirement | Anforderung | accepted | NEO Comment: Functional Requirement | akzeptiert / agreed |  | Singh | Software | G08 I20 | CCUBK | zu bewerten / to evaluate |  |  | SW (EA-412) | Yes | CCU-6427 CCU-5082 CCU-529 CCU-528 CCU-756 CCU-11350 CCU-11425 CCU-196 CCU-532 CCU-28690 | Yes | Review | Implemented ( PANA_SWC_ModeMgt.c -->State_ModeMgt_100ms () : SW:- 1943.10 http://bugs.lng.pce.cz.pan.eu:8081/browse/BMW03-25574 | Fully covered | Fully Implemented | Implemented |  | Fully Implemented
17378 | CCUGEN5IP-396 | Not Changed | Ein Zustandswechsel von mdBMW_Standby nach mdBMW_Ready muss erfolgen, wenn Status_Zustand_Fahrzeug == Wohnen. | A state change from mdBMW_Standby to mdBMW_Ready shall take place if Status_Zustand_Fahrzeug == Wohnen. | non functional | Requirement | Anforderung | accepted | NEO Comment: Functional Requirement "Wohnen" is not clear | akzeptiert / agreed |  | Singh | Software | G08 I20 | CCUBK | zu bewerten / to evaluate |  |  | SW (EA-412) | Yes | CCU-6427 CCU-5082 CCU-529 CCU-528 CCU-756 CCU-11350 CCU-11425 CCU-497 CCU-98 CCU-532 | Yes | Review | Implemented ( PANA_SWC_ModeMgt.c -->State_ModeMgt_100ms () : SW:- 1943.10 http://bugs.lng.pce.cz.pan.eu:8081/browse/BMW03-25574 | Fully covered | Fully Implemented | Implemented |  | Fully Implemented
17379 | CCUGEN5IP-396 | Not Changed | Ein Zustandswechsel von mdBMW_Standby nach mdBMW_Active muss erfolgen, wenn Status_Zustand_Fahrzeug == Fahrbereitschaft_herstellen. | A state change from mdBMW_Standby to mdBMW_Active shall take place if Status_Zustand_Fahrzeug == Fahrbereitschaft_herstellen. | non functional | Requirement | Anforderung | accepted | NEO Comment: Functional Requirement | akzeptiert / agreed |  | Singh | Software | G08 I20 | CCUBK | zu bewerten / to evaluate |  |  | SW (EA-412) | Yes | CCU-6427 CCU-5082 CCU-529 CCU-528 CCU-756 CCU-11350 CCU-11425 CCU-497 CCU-98 CCU-532 | Yes | Review | Implemented ( PANA_SWC_ModeMgt.c -->State_ModeMgt_100ms () : SW:- 1943.10 http://bugs.lng.pce.cz.pan.eu:8081/browse/BMW03-25574 | Fully covered | Fully Implemented | Implemented |  | Fully Implemented
17380 | CCUGEN5IP-396 | Not Changed | Ein Zustandswechsel von mdBMW_Standby nach mdBMW_Active muss erfolgen, wenn Status_Zustand_Fahrzeug == Fahren. | A state change from mdBMW_Standby to mdBMW_Active shall take place if Status_Zustand_Fahrzeug== Fahren. | non functional | Requirement | Anforderung | accepted | NEO Comment: Functional Requirement | akzeptiert / agreed |  | Singh | Software | G08 I20 | CCUBK | zu bewerten / to evaluate |  |  | SW (EA-412) | Yes | CCU-6427 CCU-5082 CCU-529 CCU-528 CCU-756 CCU-11350 CCU-11425 CCU-497 CCU-98 CCU-532 | Yes | Review | Implemented ( PANA_SWC_ModeMgt.c -->State_ModeMgt_100ms () : SW:- 1943.10 http://bugs.lng.pce.cz.pan.eu:8081/browse/BMW03-25574 | Fully covered | Fully Implemented | Implemented |  | Fully Implemented
17381 | CCUGEN5IP-396 | Not Changed | Ein Zustandswechsel von mdBMW_Standby nach mdBMW_Active muss erfolgen, wenn Status_Zustand_Fahrzeug == Fahrbereitschaft_beenden. | A state change from mdBMW_Standby to mdBMW_Active shall take place if Status_Zustand_Fahrzeug == Fahrbereitschaft_beenden. | non functional | Requirement | Anforderung | accepted | NEO Comment: Functional Requirement "Fahrbereitschaft_beenden" is not clear | akzeptiert / agreed |  | Singh | Software | G08 I20 | CCUBK | zu bewerten / to evaluate |  |  | SW (EA-412) | Yes | CCU-6427 CCU-5082 CCU-529 CCU-528 CCU-756 CCU-11350 CCU-11425 CCU-497 CCU-98 CCU-532 | Yes | Review | Implemented ( PANA_SWC_ModeMgt.c -->State_ModeMgt_100ms () : SW:- 1943.10 http://bugs.lng.pce.cz.pan.eu:8081/browse/BMW03-25574 | Fully covered | Fully Implemented | Implemented |  | Fully Implemented
17382 | CCUGEN5IP-396 | Not Changed | Ein Zustandswechsel von mdBMW_Standby nach mdBMW_Diagnostic muss erfolgen, wenn Status_Zustand_Fahrzeug == Pruefen_Analyse_Diagnose. | A state change from mdBMW_Standby to mdBMW_Diagnostic shall take place if Status_Zustand_Fahrzeug == Pruefen_Analyse_Diagnose. | non functional | Requirement | Anforderung | accepted | NEO Comment: Functional Requirement | akzeptiert / agreed |  | Singh | Software | G08 I20 | CCUBK | zu bewerten / to evaluate |  |  | SW (EA-412) | Yes | CCU-6427 CCU-5082 CCU-529 CCU-528 CCU-756 CCU-11350 CCU-11425 CCU-532 | Yes | Review | Implemented ( PANA_SWC_ModeMgt.c -->State_ModeMgt_100ms () : SW:- 1943.10 http://bugs.lng.pce.cz.pan.eu:8081/browse/BMW03-25574 | Fully covered | Fully Implemented | Implemented |  | Fully Implemented
17383 | CCUGEN5IP-396 | Not Changed | Ein Zustandswechsel von mdBMW_Standby nach mdBMW_PostPhase muss erfolgen, wenn CurrentMode == COMM_NO_COMM für alle Com Channels mit der Zusatzinformation Status_Zustand_Fahrzeug (Bus Kommunikation ist nicht vorhanden). | A state change from mdBMW_Standby to mdBMW_PostPhase shall take place if CurrentMode == COMM_NO_COMM for all COM channels with the additional information Status_Zustand_Fahrzeug (bus communication is not present). | non functional | Requirement | Anforderung | accepted | NEO Comment: Functional Requirement | akzeptiert / agreed |  | Singh | Software | G08 I20 | CCUBK | zu bewerten / to evaluate |  |  | SW (EA-412) | Yes | CCU-6427 CCU-5082 CCU-529 CCU-528 CCU-756 CCU-11350 CCU-11425 CCU-196 CCU-532 CCU-28690 | Yes | Review | Implemented ( PANA_SWC_ModeMgt.c -->State_ModeMgt_100ms () : SW:- 1943.10 http://bugs.lng.pce.cz.pan.eu:8081/browse/BMW03-25574 | Fully covered | Fully Implemented | Implemented |  | Fully Implemented
17384 | CCUGEN5IP-396 | Not Changed | Ein Zustandswechsel von mdBMW_Ready nach mdBMW_Active muss erfolgen, wenn Status_Zustand_Fahrzeug == Fahrbereitschaft_herstellen OR Fahren. | A state change from mdBMW_Ready to mdBMW_Active shall take place if Status_Zustand_Fahrzeug== Fahrbereitschaft_herstellen OR Fahren. | non functional | Requirement | Anforderung | accepted | NEO Comment: Functional Requirement | akzeptiert / agreed |  | Singh | Software | G08 I20 | CCUBK | zu bewerten / to evaluate |  |  | SW (EA-412) | Yes | CCU-6427 CCU-5082 CCU-529 CCU-528 CCU-756 CCU-11350 CCU-11425 CCU-532 | Yes | Review | Implemented ( PANA_SWC_ModeMgt.c -->State_ModeMgt_100ms () : SW:- 1943.10 http://bugs.lng.pce.cz.pan.eu:8081/browse/BMW03-25574 | Fully covered | Fully Implemented | Implemented |  | Fully Implemented
17385 | CCUGEN5IP-396 | Not Changed | Ein Zustandswechsel von mdBMW_Ready nach mdBMW_Active muss erfolgen, wenn Status_Zustand_Fahrzeug == Fahrbereitschaft_beenden. | A state change from mdBMW_Ready to mdBMW_Active shall take place if Status_Zustand_Fahrzeug == Fahrbereitschaft_beenden. | non functional | Requirement | Anforderung | accepted | NEO Comment: Functional Requirement | akzeptiert / agreed |  | Singh | Software | G08 I20 | CCUBK | zu bewerten / to evaluate |  |  | SW (EA-412) | Yes | CCU-6427 CCU-5082 CCU-529 CCU-528 CCU-756 CCU-11350 CCU-11425 CCU-532 | Yes | Review | Implemented ( PANA_SWC_ModeMgt.c -->State_ModeMgt_100ms () : SW:- 1943.10 http://bugs.lng.pce.cz.pan.eu:8081/browse/BMW03-25574 | Fully covered | Fully Implemented | Implemented |  | Fully Implemented
17386 | CCUGEN5IP-396 | Not Changed | Ein Zustandswechsel von mdBMW_Ready nach mdBMW_Standby muss erfolgen, wenn Status_Zustand_Fahrzeug == Standfunktionen_Kunde_nicht_im_FZG. | A state change from mdBMW_Ready to mdBMW_Standby shall take place if Status_Zustand_Fahrzeug == Standfunktionen_Kunde_nicht_im_FZG. | non functional | Requirement | Anforderung | accepted | NEO Comment: Functional Requirement | akzeptiert / agreed |  | Singh | Software | G08 I20 | CCUBK | zu bewerten / to evaluate |  |  | SW (EA-412) | Yes | CCU-6427 CCU-5082 CCU-529 CCU-528 CCU-756 CCU-11350 CCU-11425 CCU-98 CCU-532 | Yes | Review | Implemented ( PANA_SWC_ModeMgt.c -->State_ModeMgt_100ms () : SW:- 1943.10 http://bugs.lng.pce.cz.pan.eu:8081/browse/BMW03-25574 | Fully covered | Fully Implemented | Implemented |  | Fully Implemented
17387 | CCUGEN5IP-396 | Not Changed | Ein Zustandswechsel von mdBMW_Ready nach mdBMW_Standby muss erfolgen, wenn Status_Zustand_Fahrzeug == Parken_BN_niO. | A state change from mdBMW_Ready to mdBMW_Standby shall take place if Status_Zustand_Fahrzeug == Parken_BN_niO. | non functional | Requirement | Anforderung | accepted | NEO Comment: Functional Requirement "Parken_BN_niO" is not clear | akzeptiert / agreed |  | Singh | Software | G08 I20 | CCUBK | zu bewerten / to evaluate |  |  | SW (EA-412) | Yes | CCU-6427 CCU-5082 CCU-529 CCU-528 CCU-756 CCU-11350 CCU-11425 CCU-98 CCU-532 | Yes | Review | Implemented ( PANA_SWC_ModeMgt.c -->State_ModeMgt_100ms () : SW:- 1943.10 http://bugs.lng.pce.cz.pan.eu:8081/browse/BMW03-25574 | Fully covered | Fully Implemented | Implemented |  | Fully Implemented
17388 | CCUGEN5IP-396 | Not Changed | Ein Zustandswechsel von mdBMW_Ready nach mdBMW_Standby muss erfolgen, wenn Status_Zustand_Fahrzeug == Parken_BN_iO. | A state change from mdBMW_Ready to mdBMW_Standby shall take place if Status_Zustand_Fahrzeug == Parken_BN_iO. | non functional | Requirement | Anforderung | accepted | NEO Comment: Functional Requirement "Parken_BN_iO" is not clear | akzeptiert / agreed |  | Singh | Software | G08 I20 | CCUBK | zu bewerten / to evaluate |  |  | SW (EA-412) | Yes | CCU-6427 CCU-5082 CCU-529 CCU-528 CCU-756 CCU-11350 CCU-11425 CCU-98 CCU-532 | Yes | Review | Implemented ( PANA_SWC_ModeMgt.c -->State_ModeMgt_100ms () : SW:- 1943.10 http://bugs.lng.pce.cz.pan.eu:8081/browse/BMW03-25574 | Fully covered | Fully Implemented | Implemented |  | Fully Implemented
17389 | CCUGEN5IP-396 | Not Changed | Ein Zustandswechsel von mdBMW_Ready nach mdBMW_Diagnostic muss erfolgen, wenn Status_Zustand_Fahrzeug == Pruefen_Analyse_Diagnose. | A state change from mdBMW_Ready to mdBMW_Diagnostic shall take place if Status_Zustand_Fahrzeug == Pruefen_Analyse_Diagnose. | non functional | Requirement | Anforderung | accepted | NEO Comment: Functional Requirement | akzeptiert / agreed |  | Singh | Software | G08 I20 | CCUBK | zu bewerten / to evaluate |  |  | SW (EA-412) | Yes | CCU-6427 CCU-5082 CCU-529 CCU-528 CCU-756 CCU-11350 CCU-11425 CCU-532 | Yes | Review | Implemented ( PANA_SWC_ModeMgt.c -->State_ModeMgt_100ms () : SW:- 1943.10 http://bugs.lng.pce.cz.pan.eu:8081/browse/BMW03-25574 | Fully covered | Fully Implemented | Implemented |  | Fully Implemented
17390 | CCUGEN5IP-396 | Not Changed | Ein Zustandswechsel von mdBMW_Ready nach mdBMW_PostPhase muss erfolgen, wenn CurrentMode == COMM_NO_COMM für alle Com Channels mit der Zusatzinformation Status_Zustand_Fahrzeug (Bus Kommunikation ist nicht vorhanden). | A state change from mdBMW_Ready to mdBMW_PostPhase shall take place if CurrentMode == COMM_NO_COMM for all COM channels with the additional information Status_Zustand_Fahrzeug (bus communication is not present). | non functional | Requirement | Anforderung | accepted | NEO Comment: Functional Requirement | akzeptiert / agreed |  | Singh | Software | G08 I20 | CCUBK | zu bewerten / to evaluate |  |  | SW (EA-412) | Yes | CCU-6427 CCU-5082 CCU-529 CCU-528 CCU-756 CCU-11350 CCU-11425 CCU-196 CCU-532 CCU-28690 | Yes | Review | Implemented ( PANA_SWC_ModeMgt.c -->State_ModeMgt_100ms () : SW:- 1943.10 http://bugs.lng.pce.cz.pan.eu:8081/browse/BMW03-25574 | Fully covered | Fully Implemented | Implemented |  | Fully Implemented
17391 | CCUGEN5IP-396 | Not Changed | Ein Zustandswechsel von mdBMW_Active nach mdBMW_Ready muss erfolgen, wenn Status_Zustand_Fahrzeug == Wohnen. | A state change from mdBMW_Active to mdBMW_Ready shall take place if Status_Zustand_Fahrzeug == Wohnen. | non functional | Requirement | Anforderung | accepted | NEO Comment: Functional Requirement | akzeptiert / agreed |  | Singh | Software | G08 I20 | CCUBK | zu bewerten / to evaluate |  |  | SW (EA-412) | Yes | CCU-6427 CCU-5082 CCU-529 CCU-528 CCU-756 CCU-11350 CCU-11425 CCU-497 CCU-98 CCU-532 | Yes | Review | Implemented ( PANA_SWC_ModeMgt.c -->State_ModeMgt_100ms () : SW:- 1943.10 http://bugs.lng.pce.cz.pan.eu:8081/browse/BMW03-25574 | Fully covered | Fully Implemented | Implemented |  | Fully Implemented
17392 | CCUGEN5IP-396 | Not Changed | Ein Zustandswechsel von mdBMW_Active nach mdBMW_Standby muss erfolgen, wenn Status_Zustand_Fahrzeug == Standfunktionen_Kunde_nicht_im_FZG. | A state change from mdBMW_Active to mdBMW_Standby shall take place if Status_Zustand_Fahrzeug == Standfunktionen_Kunde_nicht_im_FZG. | non functional | Requirement | Anforderung | accepted | NEO Comment: Functional Requirement | akzeptiert / agreed |  | Singh | Software | G08 I20 | CCUBK | zu bewerten / to evaluate |  |  | SW (EA-412) | Yes | CCU-6427 CCU-5082 CCU-529 CCU-528 CCU-756 CCU-11350 CCU-11425 CCU-98 CCU-532 | Yes | Review | Implemented ( PANA_SWC_ModeMgt.c -->State_ModeMgt_100ms () : SW:- 1943.10 http://bugs.lng.pce.cz.pan.eu:8081/browse/BMW03-25574 | Fully covered | Fully Implemented | Implemented |  | Fully Implemented
17393 | CCUGEN5IP-396 | Not Changed | Ein Zustandswechsel von mdBMW_Active nach mdBMW_Standby muss erfolgen, wenn Status_Zustand_Fahrzeug == Parken_BN_niO. | A state change from mdBMW_Active to mdBMW_Standby shall take place if Status_Zustand_Fahrzeug == Parken_BN_niO. | non functional | Requirement | Anforderung | accepted | NEO Comment: Functional Requirement "Parken_BN_niO" is not clear | akzeptiert / agreed |  | Singh | Software | G08 I20 | CCUBK | zu bewerten / to evaluate |  |  | SW (EA-412) | Yes | CCU-6427 CCU-5082 CCU-529 CCU-528 CCU-756 CCU-11350 CCU-11425 CCU-98 CCU-532 | Yes | Review | Implemented ( PANA_SWC_ModeMgt.c -->State_ModeMgt_100ms () : SW:- 1943.10 http://bugs.lng.pce.cz.pan.eu:8081/browse/BMW03-25574 | Fully covered | Fully Implemented | Implemented |  | Fully Implemented
17394 | CCUGEN5IP-396 | Not Changed | Ein Zustandswechsel von mdBMW_Active nach mdBMW_Standby muss erfolgen, wenn Status_Zustand_Fahrzeug == Parken_BN_iO. | A state change from mdBMW_Active to mdBMW_Standby shall take place if Status_Zustand_Fahrzeug == Parken_BN_iO. | non functional | Requirement | Anforderung | accepted | NEO Comment: Functional Requirement "Parken_BN_iO" is not clear | akzeptiert / agreed |  | Singh | Software | G08 I20 | CCUBK | zu bewerten / to evaluate |  |  | SW (EA-412) | Yes | CCU-6427 CCU-5082 CCU-529 CCU-528 CCU-756 CCU-11350 CCU-11425 CCU-98 CCU-532 | Yes | Review | Implemented ( PANA_SWC_ModeMgt.c -->State_ModeMgt_100ms () : SW:- 1943.10 http://bugs.lng.pce.cz.pan.eu:8081/browse/BMW03-25574 | Fully covered | Fully Implemented | Implemented |  | Fully Implemented
17395 | CCUGEN5IP-396 | Not Changed | Ein Zustandswechsel von mdBMW_Active nach mdBMW_Diagnostic muss erfolgen, wenn Status_Zustand_Fahrzeug == Pruefen_Analyse_Diagnose. | A state change from mdBMW_Active to mdBMW_Diagnostic shall take place if Status_Zustand_Fahrzeug == Pruefen_Analyse_Diagnose. | non functional | Requirement | Anforderung | accepted | NEO Comment: Functional Requirement | akzeptiert / agreed |  | Singh | Software | G08 I20 | CCUBK | zu bewerten / to evaluate |  |  | SW (EA-412) | Yes | CCU-6427 CCU-5082 CCU-529 CCU-528 CCU-756 CCU-11350 CCU-11425 CCU-532 | Yes | Review | Implemented ( PANA_SWC_ModeMgt.c -->State_ModeMgt_100ms () : SW:- 1943.10 http://bugs.lng.pce.cz.pan.eu:8081/browse/BMW03-25574 | Fully covered | Fully Implemented | Implemented |  | Fully Implemented
17396 | CCUGEN5IP-396 | Not Changed | Ein Zustandswechsel von mdBMW_Active nach mdBMW_PostPhase muss erfolgen, wenn CurrentMode == COMM_NO_COMM für alle Com Channels mit der Zusatzinformation Status_Zustand_Fahrzeug (Bus Kommunikation ist nicht vorhanden). | A state change from mdBMW_Active to mdBMW_PostPhase shall take place if CurrentMode == COMM_NO_COMM for all COM channels with the additional information Status_Zustand_Fahrzeug (bus communication is not present). | non functional | Requirement | Anforderung | accepted | NEO Comment: Functional Requirement | akzeptiert / agreed |  | Singh | Software | G08 I20 | CCUBK | zu bewerten / to evaluate |  |  | SW (EA-412) | Yes | CCU-6427 CCU-5082 CCU-529 CCU-528 CCU-756 CCU-11350 CCU-11425 CCU-196 CCU-532 CCU-28690 | Yes | Review | Implemented ( PANA_SWC_ModeMgt.c -->State_ModeMgt_100ms () : SW:- 1943.10 http://bugs.lng.pce.cz.pan.eu:8081/browse/BMW03-25574 | Fully covered | Fully Implemented | Implemented |  | Fully Implemented
17397 | CCUGEN5IP-396 | Not Changed | Ein Zustandswechsel von mdBMW_Diagnostic nach mdBMW_Ready muss erfolgen, wenn Status_Zustand_Fahrzeug == Wohnen. | A state change from mdBMW_Diagnostic to mdBMW_Ready shall take place if Status_Zustand_Fahrzeug == Wohnen. | non functional | Requirement | Anforderung | accepted | NEO Comment: Functional Requirement | akzeptiert / agreed |  | Singh | Software | G08 I20 | CCUBK | zu bewerten / to evaluate |  |  | SW (EA-412) | Yes | CCU-6427 CCU-5082 CCU-529 CCU-528 CCU-756 CCU-11350 CCU-11425 CCU-532 | Yes | Review | Implemented ( PANA_SWC_ModeMgt.c -->State_ModeMgt_100ms () : SW:- 1943.10 http://bugs.lng.pce.cz.pan.eu:8081/browse/BMW03-25574 | Fully covered | Fully Implemented | Implemented |  | Fully Implemented
17398 | CCUGEN5IP-396 | Not Changed | Ein Zustandswechsel von mdBMW_Diagnostic nach mdBMW_Active muss erfolgen, wenn Status_Zustand_Fahrzeug == Fahrbereitschaft_herstellen. | A state change from mdBMW_Diagnostic to mdBMW_Active shall take place if Status_Zustand_Fahrzeug == Fahrbereitschaft_herstellen. | non functional | Requirement | Anforderung | accepted | NEO Comment: Functional Requirement | akzeptiert / agreed |  | Singh | Software | G08 I20 | CCUBK | zu bewerten / to evaluate |  |  | SW (EA-412) | Yes | CCU-6427 CCU-5082 CCU-529 CCU-528 CCU-756 CCU-11350 CCU-11425 CCU-532 | Yes | Review | Implemented ( PANA_SWC_ModeMgt.c -->State_ModeMgt_100ms () : SW:- 1943.10 http://bugs.lng.pce.cz.pan.eu:8081/browse/BMW03-25574 | Fully covered | Fully Implemented | Implemented |  | Fully Implemented
17399 | CCUGEN5IP-396 | Not Changed | Ein Zustandswechsel von mdBMW_Diagnostic nach mdBMW_Active muss erfolgen, wenn Status_Zustand_Fahrzeug == Fahren. | A state change from mdBMW_Diagnostic to mdBMW_Active shall take place if Status_Zustand_Fahrzeug== Fahren. | non functional | Requirement | Anforderung | accepted | NEO Comment: Functional Requirement | akzeptiert / agreed |  | Singh | Software | G08 I20 | CCUBK | zu bewerten / to evaluate |  |  | SW (EA-412) | Yes | CCU-6427 CCU-5082 CCU-529 CCU-528 CCU-756 CCU-11350 CCU-11425 CCU-532 | Yes | Review | Implemented ( PANA_SWC_ModeMgt.c -->State_ModeMgt_100ms () : SW:- 1943.10 http://bugs.lng.pce.cz.pan.eu:8081/browse/BMW03-25574 | Fully covered | Fully Implemented | Implemented |  | Fully Implemented
17400 | CCUGEN5IP-396 | Not Changed | Ein Zustandswechsel von mdBMW_Diagnostic nach mdBMW_Active muss erfolgen, wenn Status_Zustand_Fahrzeug == Fahrbereitschaft_beenden. | A state change from mdBMW_Diagnostic to mdBMW_Active shall take place if Status_Zustand_Fahrzeug == Fahrbereitschaft_beenden. | non functional | Requirement | Anforderung | accepted | NEO Comment: Functional Requirement | akzeptiert / agreed |  | Singh | Software | G08 I20 | CCUBK | zu bewerten / to evaluate |  |  | SW (EA-412) | Yes | CCU-6427 CCU-5082 CCU-529 CCU-528 CCU-756 CCU-11350 CCU-11425 CCU-532 | Yes | Review | Implemented ( PANA_SWC_ModeMgt.c -->State_ModeMgt_100ms () : SW:- 1943.10 http://bugs.lng.pce.cz.pan.eu:8081/browse/BMW03-25574 | Fully covered | Fully Implemented | Implemented |  | Fully Implemented
17401 | CCUGEN5IP-396 | Not Changed | Ein Zustandswechsel von mdBMW_Diagnostic nach mdBMW_Standby muss erfolgen, wenn Status_Zustand_Fahrzeug == Standfunktionen_Kunde_nicht_im_FZG. | A state change from mdBMW_Diagnostic to mdBMW_Standby shall take place if Status_Zustand_Fahrzeug == Standfunktionen_Kunde_nicht_im_FZG. | non functional | Requirement | Anforderung | accepted | NEO Comment: Functional Requirement | akzeptiert / agreed |  | Singh | Software | G08 I20 | CCUBK | zu bewerten / to evaluate |  |  | SW (EA-412) | Yes | CCU-6427 CCU-5082 CCU-529 CCU-528 CCU-756 CCU-11350 CCU-11425 CCU-98 CCU-532 | Yes | Review | Implemented ( PANA_SWC_ModeMgt.c -->State_ModeMgt_100ms () : SW:- 1943.10 http://bugs.lng.pce.cz.pan.eu:8081/browse/BMW03-25574 | Fully covered | Fully Implemented | Implemented |  | Fully Implemented
17402 | CCUGEN5IP-396 | Not Changed | Ein Zustandswechsel von mdBMW_Diagnostic nach mdBMW_Standby muss erfolgen, wenn Status_Zustand_Fahrzeug == Parken_BN_niO. | A state change from mdBMW_Diagnostic to mdBMW_Standby shall take place if Status_Zustand_Fahrzeug == Parken_BN_niO. | non functional | Requirement | Anforderung | accepted | NEO Comment: Functional Requirement "Parken_BN_niO" is not clear | akzeptiert / agreed |  | Singh | Software | G08 I20 | CCUBK | zu bewerten / to evaluate |  |  | SW (EA-412) | Yes | CCU-6427 CCU-5082 CCU-529 CCU-528 CCU-756 CCU-11350 CCU-11425 CCU-98 CCU-532 | Yes | Review | Implemented ( PANA_SWC_ModeMgt.c -->State_ModeMgt_100ms () : SW:- 1943.10 http://bugs.lng.pce.cz.pan.eu:8081/browse/BMW03-25574 | Fully covered | Fully Implemented | Implemented |  | Fully Implemented
17403 | CCUGEN5IP-396 | Not Changed | Ein Zustandswechsel von mdBMW_Diagnostic nach mdBMW_Standby muss erfolgen, wenn Status_Zustand_Fahrzeug == Parken_BN_iO. | A state change from mdBMW_Diagnostic to mdBMW_Standby shall take place if Status_Zustand_Fahrzeug == Parken_BN_iO. | non functional | Requirement | Anforderung | accepted | NEO Comment: Functional Requirement "Parken_BN_iO" is not clear | akzeptiert / agreed |  | Singh | Software | G08 I20 | CCUBK | zu bewerten / to evaluate |  |  | SW (EA-412) | Yes | CCU-6427 CCU-5082 CCU-529 CCU-528 CCU-756 CCU-11350 CCU-11425 CCU-98 CCU-532 | Yes | Review | Implemented ( PANA_SWC_ModeMgt.c -->State_ModeMgt_100ms () : SW:- 1943.10 http://bugs.lng.pce.cz.pan.eu:8081/browse/BMW03-25574 | Fully covered | Fully Implemented | Implemented |  | Fully Implemented
17404 | CCUGEN5IP-396 | Not Changed | Ein Zustandswechsel von mdBMW_Diagnostic nach mdBMW_PostPhase muss erfolgen, wenn CurrentMode == COMM_NO_COMM für alle Com Channels mit der Zusatzinformation Status_Zustand_Fahrzeug (Bus Kommunikation ist nicht vorhanden). | A state change from mdBMW_Diagnostic to mdBMW_PostPhase shall take place if CurrentMode == COMM_NO_COMM for all COM channels with the additional information Status_Zustand_Fahrzeug (bus communication is not present). | non functional | Requirement | Anforderung | accepted | NEO Comment: Functional Requirement | akzeptiert / agreed |  | Singh | Software | G08 I20 | CCUBK | zu bewerten / to evaluate |  |  | SW (EA-412) | Yes | CCU-196 CCU-11350 CCU-6427 CCU-5082 CCU-529 CCU-528 CCU-756 CCU-11425 CCU-532 CCU-28690 | Yes | Review | Implemented ( PANA_SWC_ModeMgt.c -->State_ModeMgt_100ms () : SW:- 1943.10 http://bugs.lng.pce.cz.pan.eu:8081/browse/BMW03-25574 | Fully covered | Fully Implemented | Implemented |  | Fully Implemented
17405 | CCUGEN5IP-396 | Not Changed | Ein Zustandswechsel von mdBMW_PostPhase nach mdBMW_PrePhase muss erfolgen, wenn mindestens ein BswMEcuMWakeupSource weder den Wert "EXPIRED" noch "NONE" hat. | A state change from mdBMW_PostPhase to mdBMW_PrePhase shall take place if at least one BswMEcuMWakeupSource has neither the value "EXPIRED" nor "NONE". | non functional | Requirement | Anforderung | accepted | NEO Comment: Functional Requirement | akzeptiert / agreed |  | Singh | Software | G08 I20 | CCUBK | zu bewerten / to evaluate |  |  | SW (EA-412) | Yes | CCU-6427 CCU-5082 CCU-529 CCU-528 CCU-756 CCU-11350 CCU-11425 CCU-6402 CCU-6149 CCU-196 CCU-9020 CCU-532 | Yes | Review | Implemented ( PANA_SWC_ModeMgt.c -->State_ModeMgt_100ms () : SW:- 1943.10 http://bugs.lng.pce.cz.pan.eu:8081/browse/BMW03-25574 | Fully covered | Fully Implemented | Implemented |  | Fully Implemented
17406 | CCUGEN5IP-396 | Not Changed | Der BswM darf Kontrolle an den EcuM (z.B. Shutdown) übergeben, nur wenn Zustand mdBMW_PostPhase aktiv ist. | The BswM shall transfer control to the EcuM (e.g. shut-down) only if state mdBMW_PostPhase is active. | functional | Requirement | Anforderung | accepted | NEO Comment: Functional Requirement leu | akzeptiert / agreed |  | Singh | Software | G08 I20 | CCUBK | zu bewerten / to evaluate |  |  | SW (EA-412) | Yes | CCU-196 CCU-11350 CCU-6427 CCU-5082 CCU-529 CCU-528 CCU-756 CCU-11425 CCU-532 CCU-28690 | Yes | Review | https://jira.pase.panasonic.de/browse/BMW03-26405 | Fully covered | Fully Implemented |  |  | Fully Implemented
17407 | CCUGEN5IP-396 | Not Changed | BswM darf die Kontrolle an den EcuM (z.B. Shutdown) im Zustand mdBMW_PostPhase nur übergeben, wenn alle "Stay_Alive" Anforderungen nicht aktiv sind. | BswM shall transfer control to the EcuM (e.g. shut-down) located in the state mdBMW_PostPhase only if all "Stay_Alive" requests are not active. | functional | Requirement | Anforderung | accepted | NEO Comment: Functional Requirement leu | akzeptiert / agreed |  | Singh | Software | G08 I20 | CCUBK | zu bewerten / to evaluate |  |  | SW (EA-412) | Yes | CCU-196 CCU-11350 CCU-6427 CCU-5082 CCU-529 CCU-528 CCU-756 CCU-11425 CCU-532 CCU-28690 | Yes | Review | https://jira.pase.panasonic.de/browse/BMW03-26405 | Fully covered | Fully Implemented |  |  | Fully Implemented
11017 |  | Not Changed |  | Components involved and inputs | N/A | Heading | Information | accepted | Internaly marked as N/A | akzeptiert / agreed | Internaly marked as N/A | N/A |  | G08 I20 | CCUBK |  |  |  | SW (EA-412) | No | CCU-6427 CCU-5082 CCU-529 CCU-528 CCU-756 CCU-11350 CCU-11425 | No | Review |  |  | N/A |  |  | Open
26046 |  | Not Changed |  | PlatformModeManager SWC | N/A | Heading | Information | accepted | Agreed as information/Heading | akzeptiert / agreed | Agreed as Heading only. | N/A |  | G08 I20 | CCUBK |  |  |  | SW (EA-412) | No |  | No | Review |  |  | N/A |  |  | Open
26047 | CCUGEN5IP-396 | Not Changed | Die PlatformModeManager SWC dient zur Anfrage der Zustandswechsel beim BswM. Das betrifft nur ECU-Zustände ohne eine aktive und stabile Bordnetzkommunikation. | The PlatformModeManager SWC is used to query the state changes from the BswM. This only applies to the control unit states without an active and stable onboard electrical system communication. | non functional | Information | Information | accepted | L.D; 10.07.2018: As per Herbert's information, the current KLH reflects our current target of implementation work. Hence agreed as information. | akzeptiert / agreed | [21.08.2018] CR-396 is processed in Panasonic officially. [13.06.2018] agreed as information only, but CR-396 is not known to Panasonic. hence the new object IDs status is not agreed . | Singh | Software | G08 I20 | CCUBK |  |  |  | SW (EA-412) | Yes |  | No | Review |  |  | SYR_EPIC_N/A |  |  | Open
11019 |  | Not Changed |  | Input of basic subnet state (PWF) | N/A | Heading | Information | accepted | Internaly marked as N/A | akzeptiert / agreed | Internaly marked as N/A | N/A |  | G08 I20 | CCUBK |  |  |  | SW (EA-412) | No | CCU-6427 CCU-5082 CCU-529 CCU-528 CCU-756 CCU-11350 CCU-11425 | No | Review |  |  | N/A |  |  | Open
22120 | CCUGEN5IP-396 | Not Changed | Der BswM muss die Information über das momentan aktive Basis-Teilnetz (Parken/Wohnen/Fahren) von einer SWC über einen Mode Switch Port oder einen Mode Request Port erhalten. | The BswM shall receive information about the currently active basic subnet (Park / Dwell / Drive) from an SWC via a mode switch port or via a mode request port. | non functional | Requirement | Anforderung | accepted | NEO Comment: Non Functional Requirement | akzeptiert / agreed |  | Singh | Software | G08 I20 | CCUBK | zu bewerten / to evaluate |  |  | SW (EA-412) | No | CCU-6427 CCU-5082 CCU-529 CCU-528 CCU-756 CCU-11350 CCU-11425 | Yes | Review | [AB 20191203] The attribute A_Verification_Specification_Status is set to "Fully covered" beacuse: (A_Verification_Measure= Review) & (A_Overall_Implementation_Status = Fully implemented) & (A_Overall_Implementation_Status it's populated by the status of the linked EPIC or SYR) | Fully covered | Fully Implemented |  |  | Fully Implemented
22121 | CCUGEN5IP-396 | Not Changed | Der Zustand des Basis-Teilnetzes wird in den BswMRules vom BswM verwendet. | The state of the basic subnet is used in the BswMRules by the BswM. | non functional | Requirement | Information | accepted | NEO Comment: Non Functional Requirement | akzeptiert / agreed |  | Singh | Software | G08 I20 | CCUBK |  |  |  | SW (EA-412) | No | CCU-6427 CCU-5082 CCU-529 CCU-528 CCU-756 CCU-11350 CCU-11425 | Yes | Review | [AB 20191203] The attribute A_Verification_Specification_Status is set to "Fully covered" beacuse: (A_Verification_Measure= Review) & (A_Overall_Implementation_Status = Fully implemented) & (A_Overall_Implementation_Status it's populated by the status of the linked EPIC or SYR) | Fully covered | Fully Implemented |  |  | Fully Implemented
11020 |  | Not Changed |  | Input of communication status (COMM_*) | N/A | Heading | Information | accepted | Internaly marked as N/A | akzeptiert / agreed | Internaly marked as N/A | N/A |  | G08 I20 | CCUBK |  |  |  | SW (EA-412) | No | CCU-6427 CCU-5082 CCU-529 CCU-528 CCU-756 CCU-11350 CCU-11425 | No | Review |  |  | N/A |  |  | Open
22122 |  | Not Changed | Der BswM muss den ComM Current Mode über die BswM_ComM_CurrentMode API erhalten. | The BswM shall receive the ComM current mode via the BswM_ComM_CurrentMode API. | non functional | Requirement | Anforderung | accepted | NEO Comment: Non Functional Requirement | akzeptiert / agreed |  | Singh | Software | G08 I20 | CCUBK | zu bewerten / to evaluate |  |  | SW (EA-412) | Yes | CCU-6427 CCU-5082 CCU-529 CCU-528 CCU-756 CCU-11350 CCU-11425 CCU-2713 CCU-530 CCU-940 CCU-1794 CCU-938 | Yes | Review | [AB 20191203] The attribute A_Verification_Specification_Status is set to "Fully covered" beacuse: (A_Verification_Measure= Review) & (A_Overall_Implementation_Status = Fully implemented) & (A_Overall_Implementation_Status it's populated by the status of the linked EPIC or SYR) | Fully covered | Fully Implemented |  |  | Fully Implemented
26048 | CCUGEN5IP-396 | Not Changed | Für Steuergeräte mit mehreren ComM Channels (CAN + FlexRay) sind die Modes COMM_FULL_COMM und COMM_SILENT_COMM dominant, d.h. wenn mindestens ein COM Channel im Mode COMM_FULL_COMM oder COMM_SILENT_COMM ist, ist die Buskommunikation aktiv. | For control units with several ComM channels (CAN + Flexray), the modes COMM_FULL_COMM and COMM_SILENT_COMM are dominant, i.e. if at least one COM channel is in mode COMM_FULL_COMM or COMM_SILENT_COMM, the bus communication is active. | non functional | Information | Information | accepted | L.D; 10.07.2018: As per Herbert's information, the current KLH reflects our current target of implementation work. Hence agreed as information. | akzeptiert / agreed | [21.08.2018] CR-396 is processed in Panasonic officially. [13.06.2018] agreed as information only, but CR-396 is not known to Panasonic. hence the new object IDs status is not agreed . | Singh | Software | G08 I20 | CCUBK |  |  |  | SW (EA-412) | Yes | CCU-2713 CCU-530 CCU-940 CCU-1794 CCU-938 | No | Review |  |  | Fully Implemented |  |  | Fully Implemented
26049 | CCUGEN5IP-396 | Not Changed | In den Modes COMM_FULL_COMM und COMM_SILENT_COMM ist die Buskommunikation aktiv. In Mode COMM_NO_COMM ist die Buskommunikation nicht aktiv. ComM Current Mode wird nur relevant für einige Modewechsel, z.B. von mdBMW_Active nach mdBMW_PostPhase. Dies ist in Abbildung "ComM Current Mode Einfluss auf BMW_EcuModes Zustandsübergänge (für einen Kommunikationskanal)" dargestellt. | Bus communication is active in the COMM_FULL_COMM and COMM_SILENT_COMM modes. Bus communication is inactive in COMM_NO_COMM mode. ComM current mode is only relevant to certain mode changes, e.g. from mdBMW_Active to mdBMW_PostPhase. This is shown in figure "ComM current mode influence on State transitions for BMW_EcuModes (for one communication channel)" | non functional | Information | Information | accepted | L.D; 10.07.2018: As per Herbert's information, the current KLH reflects our current target of implementation work. Hence agreed as information. | akzeptiert / agreed | [21.08.2018] CR-396 is processed in Panasonic officially. [13.06.2018] agreed as information only, but CR-396 is not known to Panasonic. hence the new object IDs status is not agreed . | Singh | Software | G08 I20 | CCUBK |  |  |  | SW (EA-412) | Yes | CCU-2713 CCU-530 CCU-940 CCU-1794 CCU-938 | No | Review |  |  | Fully Implemented |  |  | Fully Implemented
26050 | CCUGEN5IP-396 | Not Changed | Abbildung: ComM Current Mode Einfluss auf BMW_EcuModes Zustandsübergänge (für einen Kommunikationskanal) | Figure: ComM current mode influence on State transitions for BMW_EcuModes (for one communication channel) | non functional | Information | Information | accepted | L.D; 10.07.2018: As per Herbert's information, the current KLH reflects our current target of implementation work. Hence agreed as information. | akzeptiert / agreed | [21.08.2018] CR-396 is processed in Panasonic officially. [13.06.2018] agreed as information only, but CR-396 is not known to Panasonic. hence the new object IDs status is not agreed . | Singh | Software | G08 I20 | CCUBK |  |  |  | SW (EA-412) | Yes | CCU-2713 CCU-530 CCU-940 CCU-1794 CCU-938 | No | Review |  |  | Fully Implemented |  |  | Fully Implemented
26051 | CCUGEN5IP-396 | Not Changed |  |  | non functional | Information | Information | accepted | L.D; 10.07.2018: As per Herbert's information, the current KLH reflects our current target of implementation work. Hence agreed as information. | akzeptiert / agreed | [21.08.2018] CR-396 is processed in Panasonic officially. [13.06.2018] agreed as information only, but CR-396 is not known to Panasonic. hence the new object IDs status is not agreed . | Singh | Software | G08 I20 | CCUBK |  |  |  | SW (EA-412) | Yes | CCU-2713 CCU-530 CCU-940 CCU-1794 CCU-938 | No | Review |  |  | Fully Implemented |  |  | Fully Implemented
11021 |  | Not Changed |  | Input Stay_Alive | N/A | Heading | Information | accepted | Internaly marked as N/A | akzeptiert / agreed | Internaly marked as N/A | N/A |  | G08 I20 | CCUBK |  |  |  | SW (EA-412) | No | CCU-6427 CCU-5082 CCU-529 CCU-528 CCU-756 CCU-11350 CCU-11425 | No | Review |  |  | N/A |  |  | Open
22123 | CCUGEN5IP-396 | Not Changed | Eine SW-Funktion, die eine Nachlauffunktionalität durchführen muss, muss eine "Stay_Alive"-Anforderung, wie in Abbildung "Eingabe Beispiel für Nachlauffunktion Status" dargestellt, an den PMM signalisieren. | A software function, which has to perform an after-run as shown in figure "Input example for after-run status", shall signal a "Stay_Alive" request to the PMM. | functional | Requirement | Anforderung | accepted | NEO Comment: Functional Requirement PMM is not clear | akzeptiert / agreed |  | Singh | Software | G08 I20 | CCUBK | zu bewerten / to evaluate |  |  | SW (EA-412) | Yes | CCU-6427 CCU-5082 CCU-529 CCU-528 CCU-756 CCU-11350 CCU-11425 CCU-6402 CCU-6149 CCU-196 CCU-9020 | Yes | SWQT (ENG.8) |  | Partly covered | Fully Implemented |  |  | Fully Implemented
22124 | CCUGEN5IP-396 | Not Changed | Eine SW-Funktion, die trotz inaktiver Buskommunikation laufen muss, muss eine "Stay_Alive"-Anforderung, wie in Abbildung "Eingabe Beispiel für Nachlauffunktion Status" dargestellt, an den PMM signalisieren. | A software function, which has to run despite inactive bus communication, shall signal a "Stay_Alive" request to the PMM as shown in figure "Input example for after-run status" | functional | Requirement | Anforderung | accepted | NEO Comment: Functional Requirement leu | akzeptiert / agreed |  | Singh | Software | G08 I20 | CCUBK | zu bewerten / to evaluate |  |  | SW (EA-412) | Yes | CCU-6427 CCU-5082 CCU-529 CCU-528 CCU-756 CCU-11350 CCU-11425 CCU-6402 CCU-6149 CCU-196 CCU-9020 | Yes | SWQT (ENG.8) |  | Partly covered | Fully Implemented |  |  | Fully Implemented
22125 | CCUGEN5IP-396 | Not Changed | Eine SW-Funktion, die eine "Stay_Alive"-Anforderung verwendet, muss ihre eigene Deinitialisierung durchführen bevor sie ihre "Stay_Alive"-Anforderung deaktiviert. | A software function, which uses a "Stay_Alive" request, shall carry out its own de-initialization before deactivating its "Stay_Alive" request. | functional | Requirement | Anforderung | accepted | NEO Comment: Functional Requirement | akzeptiert / agreed |  | Singh | Software | G08 I20 | CCUBK | zu bewerten / to evaluate |  |  | SW (EA-412) | Yes | CCU-6427 CCU-5082 CCU-529 CCU-528 CCU-756 CCU-11350 CCU-11425 CCU-6402 CCU-6149 CCU-196 CCU-9020 | Yes | SWQT (ENG.8) |  | Partly covered | Fully Implemented |  |  | Fully Implemented
22126 | CCUGEN5IP-371 CCUGEN5IP-396 | Not Changed | Eine SW-Funktion, die keine "Stay_Alive"-Anforderung verwendet, muss ihre eigene Deinitialisierung durchführen bevor BMW_EcuModes in mdBMW_PostPhase schaltet. Das heißt, diese Deinitialisierung soll entweder während eines non-mdBMW_PostPhase Modes oder in einem onEntry mdBMW_PostPhase runnable stattfinden. | A software function, which does not use a "Stay_Alive" request, shall carry out its own de-initialization before switching its "BMW_EcuModesmdBMW_PostPhase" request. This means that deinitialization shall take place either: during a non-mdBMW_PostPhase mode or in an onEntry mdBMW_PostPhase runnable. | functional | Requirement | Anforderung | accepted | NEO Comment: Functional Requirement | akzeptiert / agreed |  | Singh | Software | G08 I20 | CCUBK | zu bewerten / to evaluate |  |  | SW (EA-412) | Yes | CCU-6427 CCU-5082 CCU-529 CCU-528 CCU-756 CCU-11350 CCU-11425 CCU-6402 CCU-6149 CCU-196 CCU-9020 | Yes | SWQT (ENG.8) |  | Partly covered | Fully Implemented |  |  | Fully Implemented
26052 | CCUGEN5IP-396 | Not Changed | Die Schnittstelle für „Stay_Alive" kann als AUTOSAR Client-Server oder Sender-Receiver definiert sein. | The interface for "Stay_Alive" can be defined as AUTOSAR client-server or sender-receiver. | non functional | Information | Information | accepted | L.D; 10.07.2018: As per Herbert's information, the current KLH reflects our current target of implementation work. Hence agreed as information. | akzeptiert / agreed | [21.08.2018] CR-396 is processed in Panasonic officially. [13.06.2018] agreed as information only, but CR-396 is not known to Panasonic. hence the new object IDs status is not agreed . | Singh | Software | G08 I20 | CCUBK |  |  |  | SW (EA-412) | Yes |  | No | Review |  |  | SYR_EPIC_N/A |  |  | Open
26053 | CCUGEN5IP-396 | Not Changed | Abbildung: Eingabe Beispiel für Nachlauffunktion Status | Figure: Input example for after-run status | non functional | Information | Information | accepted | L.D; 10.07.2018: As per Herbert's information, the current KLH reflects our current target of implementation work. Hence agreed as information. | akzeptiert / agreed | [21.08.2018] CR-396 is processed in Panasonic officially. [13.06.2018] agreed as information only, but CR-396 is not known to Panasonic. hence the new object IDs status is not agreed . | Singh | Software | G08 I20 | CCUBK |  |  |  | SW (EA-412) | Yes |  | No | Review |  |  | SYR_EPIC_N/A |  |  | Open
26054 | CCUGEN5IP-396 | Not Changed |  |  | non functional | Information | Information | accepted | L.D; 10.07.2018: As per Herbert's information, the current KLH reflects our current target of implementation work. Hence agreed as information. | akzeptiert / agreed | [21.08.2018] CR-396 is processed in Panasonic officially. [13.06.2018] agreed as information only, but CR-396 is not known to Panasonic. hence the new object IDs status is not agreed . | Singh | Software | G08 I20 | CCUBK |  |  |  | SW (EA-412) | Yes |  | No | Review |  |  | SYR_EPIC_N/A |  |  | Open
11022 |  | Deleted |  | Input of wake-up sources | N/A | Heading | Information | accepted | Internaly marked as N/A | akzeptiert / agreed | Internaly marked as N/A | N/A |  | G08 I20 11kW3p 7.4kW 3.7kW 11kW1p | tbd |  |  |  | SW (EA-412) | Yes | CCU-6427 CCU-5082 CCU-529 CCU-528 CCU-756 CCU-11350 CCU-11425 | Under review | Review |  |  | N/A |  |  | Open
11023 |  | Not Changed |  | BswM states for functional subnets (BMW_ PtlNet*) | N/A | Heading | Information | accepted | Internaly marked as N/A | akzeptiert / agreed | Internaly marked as N/A | N/A |  | G08 I20 | CCUBK |  |  |  | SW (EA-412) | No | CCU-6427 CCU-5082 CCU-529 CCU-528 CCU-756 CCU-11350 CCU-11425 | No | Review |  |  | N/A |  |  | Open
22127 | CCUGEN5IP-396 | Not Changed | Das ModeSwitchInterface für BMW_PtlNet<Funk TN Kurzname> muss aus den in Tabelle "ModeSwitchInterface für BMW_PtlNet<Funk TN Kurzname>" spezifizierten AUTOSAR Elementen bestehen. | The ModeSwitchInterface for BMW_PtlNet<func subnet shortname> shall consist of the AUTOSAR elements as shown in table "ModeSwitchInterface for BMW_PtlNet<func subnet shortname>" | non functional | Requirement | Anforderung | accepted | NEO Comment: Non Functional Requirement | akzeptiert / agreed |  | Singh | Software | G08 I20 | CCUBK | zu bewerten / to evaluate |  |  | SW (EA-412) | Yes | CCU-6427 CCU-5082 CCU-529 CCU-528 CCU-756 CCU-11350 CCU-11425 CCU-2851 | Yes | Review | [AB 20191203] The attribute A_Verification_Specification_Status is set to "Fully covered" beacuse: (A_Verification_Measure= Review) & (A_Overall_Implementation_Status = Fully implemented) & (A_Overall_Implementation_Status it's populated by the status of the linked EPIC or SYR) | Fully covered | Fully Implemented |  |  | Fully Implemented
26055 | CCUGEN5IP-396 | Not Changed | Tabelle: ModeSwitchInterface für BMW_PtlNet<Funk TN Kurzname> | Table: ModeSwitchInterface for BMW_PtlNet<func subnet shortname> | non functional | Information | Information | accepted | L.D; 10.07.2018: As per Herbert's information, the current KLH reflects our current target of implementation work. Hence agreed as information. | akzeptiert / agreed | [21.08.2018] CR-396 is processed in Panasonic officially. [13.06.2018] agreed as information only, but CR-396 is not known to Panasonic. hence the new object IDs status is not agreed . | Singh | Software | G08 I20 | CCUBK |  |  |  | SW (EA-412) | Yes |  | No | Review |  |  | SYR_EPIC_N/A |  |  | Open
26056 | CCUGEN5IP-396 | Not Changed |  |  | non functional | Information | Information | accepted | L.D; 10.07.2018: As per Herbert's information, the current KLH reflects our current target of implementation work. Hence agreed as information. | akzeptiert / agreed | [21.08.2018] CR-396 is processed in Panasonic officially. [13.06.2018] agreed as information only, but CR-396 is not known to Panasonic. hence the new object IDs status is not agreed . | Singh | Software | G08 I20 | CCUBK |  |  |  | SW (EA-412) | Yes |  | No | Review |  |  | SYR_EPIC_N/A |  |  | Open
26057 | CCUGEN5IP-396 | Not Changed | Die modeDeclarations für mdgBMW_PtlNet<Funk TN Kurzname> müssen aus den in Tabelle "modeDeclarations für mdgBMW_PtlNet<Funk TN Kurzname>" spezifizierten ModeDeclarations bestehen. | The modeDeclarations for mdgBMW_PtlNet<func subnet shortname> shall consist of the in table "modeDeclarations for mdgBMW_PtlNet<func subnet shortname>" specified ModeDeclarations. | non functional | Information | Anforderung | accepted | L.D; 10.07.2018: As per Herbert's information, the current KLH reflects our current target of implementation work. Hence agreed as information. | akzeptiert / agreed |  | Singh | Software | G08 I20 | CCUBK |  |  |  | SW (EA-412) | No |  | No | Review |  |  | SYR_EPIC_N/A |  |  | Open
26058 | CCUGEN5IP-396 | Not Changed | Tabelle: modeDeclarations für mdgBMW_PtlNet<Funk TN Kurzname> | Table: modeDeclarations for mdgBMW_PtlNet<func subnet shortname> | non functional | Information | Information | accepted | L.D; 10.07.2018: As per Herbert's information, the current KLH reflects our current target of implementation work. Hence agreed as information. | akzeptiert / agreed | [21.08.2018] CR-396 is processed in Panasonic officially. [13.06.2018] agreed as information only, but CR-396 is not known to Panasonic. hence the new object IDs status is not agreed . | Singh | Software | G08 I20 | CCUBK |  |  |  | SW (EA-412) | Yes |  | No | Review |  |  | SYR_EPIC_N/A |  |  | Open
26059 | CCUGEN5IP-396 | Not Changed |  |  | non functional | Information | Information | accepted | L.D; 10.07.2018: As per Herbert's information, the current KLH reflects our current target of implementation work. Hence agreed as information. | akzeptiert / agreed | [21.08.2018] CR-396 is processed in Panasonic officially. [13.06.2018] agreed as information only, but CR-396 is not known to Panasonic. hence the new object IDs status is not agreed . | Singh | Software | G08 I20 | CCUBK |  |  |  | SW (EA-412) | Yes |  | No | Review |  |  | SYR_EPIC_N/A |  |  | Open
26060 | CCUGEN5IP-396 | Not Changed | Für jedes für das Steuergerät konfigurierte funktionale Teilnetz muss die BswM einen Mode-Switch Provided Port bereitstellen. Das verwendete ModeSwitchInterface muss iBMW_PtlNet<Funk TN Kurzname> sein. Die funktionalen Teilnetze und ihre Kurznamen sind in Tabelle "Funktionale Teilnetze und ihre Kurznamen" aufgelistet. | For each configured functional subnet of the ECU the BswM shall provide a Mode-Switch Provided Port. The ModeSwitchInterface used shall be iBMW_PtlNet<func subnet shortname>. The functional subnets and their shortnames are listed in table " Functional subnets and their shortnames". | non functional | Information | Anforderung | accepted | L.D; 10.07.2018: As per Herbert's information, the current KLH reflects our current target of implementation work. Hence agreed as information. | akzeptiert / agreed |  | Singh | Software | G08 I20 | CCUBK |  |  |  | SW (EA-412) | No |  | No | Review |  |  | SYR_EPIC_N/A |  |  | Open
26061 | CCUGEN5IP-396 | Not Changed | Tabelle: Funktionale Teilnetze und ihre Kurznamen | Table: Functional subnets and their shortnames | non functional | Information | Information | accepted | L.D; 10.07.2018: As per Herbert's information, the current KLH reflects our current target of implementation work. Hence agreed as information. | akzeptiert / agreed | [21.08.2018] CR-396 is processed in Panasonic officially. [13.06.2018] agreed as information only, but CR-396 is not known to Panasonic. hence the new object IDs status is not agreed . | Singh | Software | G08 I20 | CCUBK |  |  |  | SW (EA-412) | Yes |  | No | Review |  |  | SYR_EPIC_N/A |  |  | Open
26062 | CCUGEN5IP-396 | Not Changed |  |  | non functional | Information | Information | accepted | L.D; 10.07.2018: As per Herbert's information, the current KLH reflects our current target of implementation work. Hence agreed as information. | akzeptiert / agreed | [21.08.2018] CR-396 is processed in Panasonic officially. [13.06.2018] agreed as information only, but CR-396 is not known to Panasonic. hence the new object IDs status is not agreed . | Singh | Software | G08 I20 | CCUBK |  |  |  | SW (EA-412) | Yes |  | No | Review |  |  | SYR_EPIC_N/A |  |  | Open
22128 | CCUGEN5IP-396 | Not Changed | Die Benennung der Modes für iBMW_PtlNet<Funk TN Kurzname> muss der Namenskonvention in Tabelle "BMW_ PtlNet* Beschreibung" folgen. | The modes for iBMW_PtlNet<func subnet shortname> shall be named in accordance with the naming convention given in the table "BMW_ PtlNet* description". | non functional | Requirement | Anforderung | accepted | NEO Comment: Non Functional Requirement | akzeptiert / agreed |  | Singh | Software | G08 I20 | CCUBK | zu bewerten / to evaluate |  |  | SW (EA-412) | No | CCU-6427 CCU-5082 CCU-529 CCU-528 CCU-756 CCU-11350 CCU-11425 | Yes | Review | [AB 20191203] The attribute A_Verification_Specification_Status is set to "Fully covered" beacuse: (A_Verification_Measure= Review) & (A_Overall_Implementation_Status = Fully implemented) & (A_Overall_Implementation_Status it's populated by the status of the linked EPIC or SYR) | Fully covered | Fully Implemented |  |  | Fully Implemented
26063 |  | Not Changed | Tabelle: BMW_ PtlNet* Beschreibung | Table: BMW_ PtlNet* description | N/A | Information | Information | accepted |  | akzeptiert / agreed | agreed as information/heading | Singh | Software | G08 I20 | CCUBK |  |  |  | SW (EA-412) | Yes |  | No | Review |  |  | SYR_EPIC_N/A |  |  | Open
26064 | CCUGEN5IP-396 | Not Changed |  |  | non functional | Information | Information | accepted | L.D; 10.07.2018: As per Herbert's information, the current KLH reflects our current target of implementation work. Hence agreed as information. | akzeptiert / agreed | [21.08.2018] CR-396 is processed in Panasonic officially. [13.06.2018] agreed as information only, but CR-396 is not known to Panasonic. hence the new object IDs status is not agreed . | Singh | Software | G08 I20 | CCUBK |  |  |  | SW (EA-412) | Yes |  | No | Review |  |  | SYR_EPIC_N/A |  |  | Open
11024 |  | Not Changed |  | State transitions | N/A | Heading | Information | accepted | Internaly marked as N/A | akzeptiert / agreed | Internaly marked as N/A | N/A |  | G08 I20 | CCUBK |  |  |  | SW (EA-412) | No | CCU-6427 CCU-5082 CCU-529 CCU-528 CCU-756 CCU-11350 CCU-11425 | No | Review |  |  | N/A |  |  | Open
22129 | CCUGEN5IP-396 | Not Changed | Ein Zustandswechsel von mdBMW_ PtlNet<Funk TN Kurzname>On nach mdBMW_ PtlNet<Funk TN Kurzname>Off muss erfolgen, wenn der Status des zugehörigen funktionalen Teilnetzes <Funk TN Kurzname> laut NM3 Nachricht inaktiv ist. | A state change from mdBMW_PtlNet<func subnet shortname>On to mdBMW_ PtlNet<func subnet shortname>Off shall take place if the status of the associated functional subnet <func subnet shortname> is inactive according to the NM3 message. | functional | Requirement | Anforderung | accepted | NEO Comment: Functional Requirement NM3 Message is not clear | akzeptiert / agreed |  | Singh | Software | G08 I20 | CCUBK | zu bewerten / to evaluate |  |  | SW (EA-412) | Yes | CCU-6427 CCU-5082 CCU-529 CCU-528 CCU-756 CCU-11350 CCU-11425 CCU-6402 CCU-6199 CCU-530 CCU-940 CCU-359 CCU-1794 CCU-938 CCU-8236 | Yes | SWQT (ENG.8) |  | Partly covered | Fully Implemented |  |  | Fully Implemented
22130 |  | Not Changed | Ein Zustandswechsel von mdBMW_ PtlNet<Funk TN Kurzname>On nach mdBMW_ PtlNet<Funk TN Kurzname>Off muss erfolgen, wenn CurrentMode == COMM_NO_COMM für alle Com Channel ist. | A state change from mdBMW_PtlNet<func subnet shortname>On to mdBMW_ PtlNet<func subnet shortname>Off shall take place if CurrentMode == COMM_NO_COMM for all COM channels. | functional | Requirement | Anforderung | accepted | NEO Comment: Functional Requirement | akzeptiert / agreed |  | Singh | Software | G08 I20 | CCUBK | zu bewerten / to evaluate |  |  | SW (EA-412) | Yes | CCU-6427 CCU-5082 CCU-529 CCU-528 CCU-756 CCU-11350 CCU-11425 CCU-6402 CCU-6199 CCU-530 CCU-940 CCU-359 CCU-1794 CCU-938 CCU-8236 | Yes | SWQT (ENG.8) |  | Partly covered | Fully Implemented |  |  | Fully Implemented
22131 | CCUGEN5IP-396 | Not Changed | Ein Zustandswechsel von mdBMW_ PtlNet<Funk TN Kurzname>Off nach mdBMW_ PtlNet<Funk TN Kurzname>On muss erfolgen, wenn der Status des zugehörigen funktionalen Teilnetzes <Funk TN Kurzname> laut NM3 Nachricht aktiv ist. | A state change from mdBMW_PtlNet<func subnet shortname>Off to mdBMW_ PtlNet<func subnet shortname>On shall take place if the status of the associated functional subnet <func subnet shortname> is active according to the NM3 message. | functional | Requirement | Anforderung | accepted | NEO Comment: Functional Requirement | akzeptiert / agreed |  | Singh | Software | G08 I20 | CCUBK | zu bewerten / to evaluate |  |  | SW (EA-412) | Yes | CCU-6427 CCU-5082 CCU-529 CCU-528 CCU-756 CCU-11350 CCU-11425 CCU-6402 CCU-6199 CCU-530 CCU-940 CCU-359 CCU-1794 CCU-938 CCU-8236 | Yes | SWQT (ENG.8) |  | Partly covered | Fully Implemented |  |  | Fully Implemented
11025 |  | Not Changed |  | Components involved and inputs | N/A | Heading | Information | accepted | Internaly marked as N/A | akzeptiert / agreed | Internaly marked as N/A | N/A |  | G08 I20 | CCUBK |  |  |  | SW (EA-412) | No | CCU-6427 CCU-5082 CCU-529 CCU-528 CCU-756 CCU-11350 CCU-11425 | No | Review |  |  | N/A |  |  | Open
11026 |  | Not Changed |  | Input functional subnet state (charging, air conditioning system, etc.) | N/A | Heading | Information | accepted | Internaly marked as N/A | akzeptiert / agreed | Internaly marked as N/A | N/A |  | G08 I20 | CCUBK |  |  |  | SW (EA-412) | No | CCU-6427 CCU-5082 CCU-529 CCU-528 CCU-756 CCU-11350 CCU-11425 | No | Review |  |  | N/A |  |  | Open
23252 | CCUGEN5IP-396 | Not Changed | Der ComM dient zur Anfrage der Zustandswechsel beim BswM für BMW_PtlNet* Modes, wie in Abbildung "Eingabe Vorschlag für Funktionale-Teilnetz-Zustand" dargestellt. Den aktuellen Zustand des funktionalen Teilnetzes übergibt der ComM über die direkte Schnittstelle BswM_ComM_CurrentPNCMode(). Der Zustand der einzelnen funktionalen Teilnetze wird in den BswMRules des BswM genutzt. | ComM is used to request a state change from the BswM for BMW_PtlNet* modes as shown in figure "Input proposal for functional subnet status". The ComM transfers the current state of the functional partial network via the direct interface BswM_ComM_CurrentPNCMode(). The states of the various functional partial networks are used in the BswM's BswMRules. | N/A | Information | Information | accepted |  | akzeptiert / agreed |  | Singh | Software | G08 I20 | CCUBK |  |  |  | SW (EA-412) | Yes | CCU-6427 CCU-5082 CCU-529 CCU-528 CCU-756 CCU-11350 CCU-11425 | No | Review |  |  | Fully Implemented |  |  | Fully Implemented
26065 | CCUGEN5IP-396 | Not Changed | Abbildung: Eingabe Vorschlag für Funktionale-Teilnetz-Zustand | Figure: Input proposal for functional subnet status | non functional | Information | Information | accepted | L.D; 10.07.2018: As per Herbert's information, the current KLH reflects our current target of implementation work. Hence agreed as information. | akzeptiert / agreed | [21.08.2018] CR-396 is processed in Panasonic officially. [13.06.2018] agreed as information only, but CR-396 is not known to Panasonic. hence the new object IDs status is not agreed . | Singh | Software | G08 I20 | CCUBK |  |  |  | SW (EA-412) | Yes |  | No | Review |  |  | SYR_EPIC_N/A |  |  | Open
26066 | CCUGEN5IP-396 | Not Changed |  |  | non functional | Information | Information | accepted | L.D; 10.07.2018: As per Herbert's information, the current KLH reflects our current target of implementation work. Hence agreed as information. | akzeptiert / agreed | [21.08.2018] CR-396 is processed in Panasonic officially. [13.06.2018] agreed as information only, but CR-396 is not known to Panasonic. hence the new object IDs status is not agreed . | Singh | Software | G08 I20 | CCUBK |  |  |  | SW (EA-412) | Yes |  | No | Review |  |  | SYR_EPIC_N/A |  |  | Open
23253 | CCUGEN5IP-396 | Not Changed | Abbildung: ComM PNC Mode Einfluss auf BMW_PtlNet* Zustandsübergänge | Figure: Influence of ComM PNC mode on BMW_PtlNet* state transitions | N/A | Information | Information | rejected | Figure missing | nicht akzeptiert / not agreed | Figure missing | Singh | Software | G08 I20 | CCUBK |  |  |  | SW (EA-412) | Yes | CCU-6427 CCU-5082 CCU-529 CCU-528 CCU-756 CCU-11350 CCU-11425 | Under review | Review |  |  | Fully Implemented |  |  | Fully Implemented
26067 | CCUGEN5IP-396 | Not Changed |  |  | non functional | Information | Information | accepted | L.D; 10.07.2018: As per Herbert's information, the current KLH reflects our current target of implementation work. Hence agreed as information. | akzeptiert / agreed | [21.08.2018] CR-396 is processed in Panasonic officially. [13.06.2018] agreed as information only, but CR-396 is not known to Panasonic. hence the new object IDs status is not agreed . | Singh | Software | G08 I20 | CCUBK |  |  |  | SW (EA-412) | Yes |  | No | Review |  |  | SYR_EPIC_N/A |  |  | Open
11027 |  | Not Changed |  | BMW_EcuModes states in normal operation and PWF | N/A | Heading | Information | accepted | Internaly marked as N/A | akzeptiert / agreed | Internaly marked as N/A | N/A |  | G08 I20 | CCUBK |  |  |  | SW (EA-412) | No | CCU-6427 CCU-5082 CCU-529 CCU-528 CCU-756 CCU-11350 CCU-11425 | No | Review |  |  | N/A |  |  | Open
23254 | CCUGEN5IP-396 | Not Changed | In den Zuständen mdBMW_Standby, mdBMW_Ready, mdBMW_Active und mdBMW_Diagnostic des BMW_EcuModes befindet sich das Steuergerät im Normalbetrieb mit aktiver Kommunikation auf den Systembussen. Über das Netzwerk wird der aktuelle Systemzustand nach dem Parken-Wohnen-Fahren (PWF) Konzept kommuniziert und in Unterzuständen abgebildet. Die eigentliche PWF Zustandsmaschine wird ausschließlich in dem PWF-Master abgebildet, der den aktuellen Status der Basis-Teilnetze und der funktionalen Teilnetze über die Nachricht Status_Zustand_Fahrzeug und die NM3 Netzwerkmanagementnachricht versendet. Alle anderen Steuergeräte müssen dem PWF-Master folgen und den kommunizierten Zustand einnehmen. | In the states mdBMW_Standby, mdBMW_Ready, mdBMW_Active and mdBMW_Diagnostic of the BMW_EcuModes, the control unit is in normal operation with active communication on the system buses. Via the network, the current system state according to the Park-Dwell-Drive (PWF) concept is communicated and mapped in sub-states. The actual PWF state machine is exclusively mapped in the PWF master which sends the current status of the basic subnets and of the functional subnets via the message Status_Zustand_Fahrzeug and the NM3 network management message. All other control units shall follow the PWF master and adopt the communicated state. | functional | Requirement | Information | accepted |  | akzeptiert / agreed |  | Singh | Software | G08 I20 | CCUBK |  |  |  | SW (EA-412) | Yes | CCU-6427 CCU-5082 CCU-529 CCU-528 CCU-756 CCU-11350 CCU-11425 | Yes | SWQT (ENG.8) |  | Partly covered | Fully Implemented |  |  | Fully Implemented
22132 | CCUGEN5IP-396 | Not Changed | Die Zustandsmaschine BMW_EcuModes muss auf alle PWF-Zustände reagieren und Übergänge zwischen allen PWF-Zuständen in Abhängigkeit der durch den Status_Zustand_Fahrzeug vorgegebenen Mode erlauben. D.h. es sind Übergänge von allen in alle Zustände erlaubt. | The state machine BMW_EcuModes shall respond to all PWF states and permit transitions between all PWF states depending on the mode specified by the Status_Zustand_Fahrzeug. This means, transitions from all into all states are permitted. | non functional | Requirement | Anforderung | accepted | NEO Comment: Non Functional Requirement | akzeptiert / agreed |  | Singh | Software | G08 I20 | CCUBK | zu bewerten / to evaluate |  |  | SW (EA-412) | No | CCU-6427 CCU-5082 CCU-529 CCU-528 CCU-756 CCU-11350 CCU-11425 | Yes | Review | [AB 20191203] The attribute A_Verification_Specification_Status is set to "Fully covered" beacuse: (A_Verification_Measure= Review) & (A_Overall_Implementation_Status = Fully implemented) & (A_Overall_Implementation_Status it's populated by the status of the linked EPIC or SYR) | Fully covered | Fully Implemented |  |  | Fully Implemented
23255 | CCUGEN5IP-396 | Not Changed | Diese Abbildung von Status_Zustand_Fahrzeug auf die BMW_EcuModes erfolgt nach einer funktionalen Betrachtung und ist in Abbildung "Abbildung von Basis-Teilnetzzuständen auf die Fahrzeugzustände" abgebildet: mdBMW_Standby umfasst Vehicle States bei Antrieb-Stillstand/-Teilaktivität und Inaktivität des Fahrers (z.B. Parken_BN_iO) mdBMW_Ready umfasst Vehicle States bei Antrieb-Stillstand/-Teilaktivität und Fahreraktivität (z.B. Wohnen) mdBMW_Active umfasst Vehicle States bei aktivem Antrieb (z.B. Fahren) mdBMW_Diagnostic umfasst Vehicle States bei der Diagnostizierung (z.B. Pruefen_Analyse_Diagnose) Diese Logik erlaubt eine Abbildung künftiger Status_Zustand_Fahrzeug Werte ohne der Notwendigkeit einer Erweiterung der bestehenden BMW_EcuModes. | Status_State_Vehicle is mapped onto the BMW_EcuModes according to functional aspects and this is shown in the figure "Mapping base partial network states onto the vehicle states": mdBMW_Standby includes vehicle states with drivetrain stationary/partial activity and driver inactivity (e.g. Parking_OnboardElectricalSystem_OK) mdBMW_Ready includes vehicle states with drivetrain stationary/partial activity and driver activity (e.g. Living) mdBMW_Active includes vehicle states with drivetrain active (e.g. Driving) mdBMW_Diagnostic includes vehicle states during diagnosis (e.g. Test_Analysis_Diagnostics) This logic permits the mapping of future Status_State_Vehicle values without having to extend the existing BMW_EcuModes. | functional | Information | Information | accepted |  | akzeptiert / agreed |  | Singh | Software | G08 I20 | CCUBK |  |  |  | E/E (EA-441) | Yes | CCU-6427 CCU-5082 CCU-529 CCU-528 CCU-756 CCU-11350 CCU-11425 | Yes | SWQT (ENG.8) |  | Partly covered | Fully Implemented |  |  | Fully Implemented
26068 |  | Not Changed | Abbildung: Abbildung von Basis-Teilnetzzuständen auf die Fahrzeugzustände | Figure: Mapping base partial network states onto the vehicle states | N/A | Information | Information | accepted |  | akzeptiert / agreed | agreed as information/heading | Singh | Software | G08 I20 | CCUBK |  |  |  | SW (EA-412) | Yes |  | No | Review |  |  | SYR_EPIC_N/A |  |  | Open
26069 | CCUGEN5IP-396 | Not Changed |  |  | non functional | Information | Information | accepted | L.D; 10.07.2018: As per Herbert's information, the current KLH reflects our current target of implementation work. Hence agreed as information. | akzeptiert / agreed | [21.08.2018] CR-396 is processed in Panasonic officially. [13.06.2018] agreed as information only, but CR-396 is not known to Panasonic. hence the new object IDs status is not agreed . | Singh | Software | G08 I20 | CCUBK |  |  |  | SW (EA-412) | Yes |  | No | Review |  |  | SYR_EPIC_N/A |  |  | Open
23256 | CCUGEN5IP-396 | Not Changed | Funktionale Teilnetz Zustände werden in parallel laufenden Zustandsmaschinen abgebildet. Die Netzwerkmanagementnachricht NM3 enthält die Information, ob ein funktionales Teilnetz aktiv ist oder nicht. Aufgrund dieser Information kann zwischen verschiedenen funktionalen Teilnetz Zustandsmaschinen gewechselt werden. | Functional subnet states are mapped in parallelly running state machines. The network management message NM3 contains the information whether a functional subnet is active or not. Based on this information, it is possible to change between different functional subnet state machines. | functional | Requirement | Information | accepted |  | akzeptiert / agreed |  | Singh | Software | G08 I20 | CCUBK |  |  |  | E/E (EA-441) | Yes | CCU-6427 CCU-5082 CCU-529 CCU-528 CCU-756 CCU-11350 CCU-11425 | Yes | SWQT (ENG.8) |  | Partly covered | Fully Implemented |  |  | Fully Implemented
11028 |  | Not Changed |  | Subnet operation | N/A | Heading | Information | accepted | Internaly marked as N/A | akzeptiert / agreed | Internaly marked as N/A | N/A |  | G08 I20 | CCUBK |  |  |  | SW (EA-412) | No | CCU-6427 CCU-5082 CCU-529 CCU-528 CCU-756 CCU-11350 CCU-11425 | No | Review |  |  | N/A |  |  | Open
22133 | CCUGEN5IP-371 | Not Changed | Für jedes Teilnetz das eine SWC verwenden soll, muss jeweils ein eigener BMW_PtlNet<Funk TN Kurzname> Mode Switch Required Port für die SWC konfiguriert werden. | For each subnet that shall use an SWC, in each case, a separate BMW_PtlNet<func subnet shortname> Mode Switch Required Port shall be configured for the SWC. | non functional | Requirement | Anforderung | accepted | NEO Comment: Non Functional Requirement | akzeptiert / agreed |  | Singh | Software | G08 I20 | CCUBK | zu bewerten / to evaluate |  |  | SW (EA-412) | No | CCU-6427 CCU-5082 CCU-529 CCU-528 CCU-756 CCU-11350 CCU-11425 | Yes | Review | [AB 20191203] The attribute A_Verification_Specification_Status is set to "Fully covered" beacuse: (A_Verification_Measure= Review) & (A_Overall_Implementation_Status = Fully implemented) & (A_Overall_Implementation_Status it's populated by the status of the linked EPIC or SYR) | Fully covered | Fully Implemented |  |  | Fully Implemented
22134 | CCUGEN5IP-396 | Not Changed | BswM fordert keine Aktivierung oder Deaktivierung der funktionalen Teilnetze an. | BswM does not request activation or deactivation of the functional subnets. | non functional | Requirement | Anforderung | accepted | NEO Comment: Non Functional Requirement | akzeptiert / agreed |  | Singh | Software | G08 I20 | CCUBK | zu bewerten / to evaluate |  |  | SW (EA-412) | No | CCU-6427 CCU-5082 CCU-529 CCU-528 CCU-756 CCU-11350 CCU-11425 | Yes | Review | [AB 20191203] The attribute A_Verification_Specification_Status is set to "Fully covered" beacuse: (A_Verification_Measure= Review) & (A_Overall_Implementation_Status = Fully implemented) & (A_Overall_Implementation_Status it's populated by the status of the linked EPIC or SYR) | Fully covered | Fully Implemented |  |  | Fully Implemented
23257 | CCUGEN5IP-396 | Not Changed | SWCs können die Aktivierung/Deaktivierung eines Funktionalen Teilnetzes direkt beim ComM über ComM Services anfordern, falls sie dafür konfiguriert sind. | SWCs can request activation/deactivation of a functional subnet directly from ComM via ComM services, if these are configured for this purpose. | functional | Requirement | Information | accepted |  | akzeptiert / agreed |  | Singh | Software | G08 I20 | CCUBK |  |  |  | SW (EA-412) | No | CCU-6427 CCU-5082 CCU-529 CCU-528 CCU-756 CCU-11350 CCU-11425 | Yes | Review | [AB 20191203] The attribute A_Verification_Specification_Status is set to "Fully covered" beacuse: (A_Verification_Measure= Review) & (A_Overall_Implementation_Status = Fully implemented) & (A_Overall_Implementation_Status it's populated by the status of the linked EPIC or SYR) | Fully covered | Fully Implemented |  |  | Fully Implemented
11029 |  | Not Changed |  | SWC access to modes and mode-selective runnable activation | N/A | Heading | Information | accepted | Internaly marked as N/A | akzeptiert / agreed | Internaly marked as N/A | N/A |  | G08 I20 | CCUBK |  |  |  | SW (EA-412) | No | CCU-6427 CCU-5082 CCU-529 CCU-528 CCU-756 CCU-11350 CCU-11425 | No | Review |  |  | N/A |  |  | Open
11030 |  | Not Changed |  | Application case: Direct reading of the modes | N/A | Heading | Information | accepted | Internaly marked as N/A | akzeptiert / agreed | Internaly marked as N/A | N/A |  | G08 I20 | CCUBK |  |  |  | SW (EA-412) | No | CCU-6427 CCU-5082 CCU-529 CCU-528 CCU-756 CCU-11350 CCU-11425 | No | Review |  |  | N/A |  |  | Open
22135 | CCUGEN5IP-371 CCUGEN5IP-396 | Not Changed | Rte_Mode API: Der Lieferant muss für die BswM P-Ports für BMW_EcuModes und BMW_PtlNet<Funk TN Kurzname> ein ModeSwitchSenderComSpec mit dem Attribut enhancedModeApi FALSE konfigurieren. | Rte_Mode API: For the BswM P Ports for BMW_EcuModes and BMW_PtlNet<func subnet shortname>, the supplier shall configure a ModeSwitchSenderComSpec with the attribute enhancedModeApi FALSE. | non functional | Requirement | Anforderung | accepted | NEO Comment: Non Functional Requirement | akzeptiert / agreed |  | Singh | Software | G08 I20 | CCUBK | zu bewerten / to evaluate |  |  | SW (EA-412) | No | CCU-6427 CCU-5082 CCU-529 CCU-528 CCU-756 CCU-11350 CCU-11425 | Yes | Review | [AB 20191203] The attribute A_Verification_Specification_Status is set to "Fully covered" beacuse: (A_Verification_Measure= Review) & (A_Overall_Implementation_Status = Fully implemented) & (A_Overall_Implementation_Status it's populated by the status of the linked EPIC or SYR) | Fully covered | Fully Implemented |  |  | Fully Implemented
11031 |  | Not Changed |  | Timing issues for direct reading of the modes | N/A | Heading | Information | accepted | Internaly marked as N/A | akzeptiert / agreed | Internaly marked as N/A | N/A |  | G08 I20 | CCUBK |  |  |  | SW (EA-412) | No | CCU-6427 CCU-5082 CCU-529 CCU-528 CCU-756 CCU-11350 CCU-11425 | No | Review |  |  | N/A |  |  | Open
11032 |  | Not Changed |  | Time delay: mode switch / reading of the modes | N/A | Heading | Information | accepted | Internaly marked as N/A | akzeptiert / agreed | Internaly marked as N/A | N/A |  | G08 I20 | CCUBK |  |  |  | SW (EA-412) | No | CCU-6427 CCU-5082 CCU-529 CCU-528 CCU-756 CCU-11350 CCU-11425 | No | Review |  |  | N/A |  |  | Open
22136 | CCUGEN5IP-396 | Not Changed | Software Funktionen die einen Mode Switch sofort bearbeiten müssen, müssen dafür Mode Switch Event getriggerte Runnables verwenden. | Software functions that shall process a mode switch immediately, shall use mode switch event triggered runnables for this purpose. | non functional | Requirement | Anforderung | accepted | NEO Comment: Non Functional Requirement | akzeptiert / agreed |  | Singh | Software | G08 I20 | CCUBK | zu bewerten / to evaluate |  |  | SW (EA-412) | No | CCU-6427 CCU-5082 CCU-529 CCU-528 CCU-756 CCU-11350 CCU-11425 | Yes | Review | [AB 20191203] The attribute A_Verification_Specification_Status is set to "Fully covered" beacuse: (A_Verification_Measure= Review) & (A_Overall_Implementation_Status = Fully implemented) & (A_Overall_Implementation_Status it's populated by the status of the linked EPIC or SYR) | Fully covered | Fully Implemented |  |  | Fully Implemented
11033 |  | Deleted |  | Application case: Mode-selective activation | N/A | Heading | Information | accepted | Internaly marked as N/A | akzeptiert / agreed | Internaly marked as N/A | N/A |  | G08 I20 11kW3p 7.4kW 3.7kW 11kW1p | tbd |  |  |  | SW (EA-412) | Yes | CCU-6427 CCU-5082 CCU-529 CCU-528 CCU-756 CCU-11350 CCU-11425 | Under review | Review |  |  | N/A |  |  | Open
11034 |  | Not Changed |  | State transitions | N/A | Heading | Information | accepted | Internaly marked as N/A | akzeptiert / agreed | Internaly marked as N/A | N/A |  | G08 I20 | CCUBK |  |  |  | SW (EA-412) | No | CCU-6427 CCU-5082 CCU-529 CCU-528 CCU-756 CCU-11350 CCU-11425 | No | Review |  |  | N/A |  |  | Open
11035 |  | Not Changed |  | State transition event types | N/A | Heading | Information | accepted | Internaly marked as N/A | akzeptiert / agreed | Internaly marked as N/A | N/A |  | G08 I20 | CCUBK |  |  |  | SW (EA-412) | No | CCU-6427 CCU-5082 CCU-529 CCU-528 CCU-756 CCU-11350 CCU-11425 | No | Review |  |  | N/A |  |  | Open
22137 | CCUGEN5IP-396 | Not Changed | Für die SW-Referenzarchitektur EA wurden folgende Einschränkungen festgelegt: - Die Application SWC darf nur das SwcModeSwitchEvent "onEntry" verwenden. | For the Software reference architecture EA, the following restrictions have been defined: - The application SWC shall only use the SwcModeSwitchEvent "onEntry". | non functional | Requirement | Anforderung | accepted | NEO Comment: Non Functional Requirement | akzeptiert / agreed |  | Singh | Software | G08 I20 | CCUBK | zu bewerten / to evaluate |  |  | SW (EA-412) | No | CCU-6427 CCU-5082 CCU-529 CCU-528 CCU-756 CCU-11350 CCU-11425 | Yes | Review | [AB 20191203] The attribute A_Verification_Specification_Status is set to "Fully covered" beacuse: (A_Verification_Measure= Review) & (A_Overall_Implementation_Status = Fully implemented) & (A_Overall_Implementation_Status it's populated by the status of the linked EPIC or SYR) | Fully covered | Fully Implemented |  |  | Fully Implemented
11036 |  | Not Changed |  | Initialization/deinitialization by onEntry events | N/A | Heading | Information | accepted | Internaly marked as N/A | akzeptiert / agreed | Internaly marked as N/A | N/A |  | G08 I20 | CCUBK |  |  |  | SW (EA-412) | No | CCU-6427 CCU-5082 CCU-529 CCU-528 CCU-756 CCU-11350 CCU-11425 | No | Review |  |  | N/A |  |  | Open
26070 | CCUGEN5IP-396 | Not Changed | SWC Initialisierung bei ECU-Startup ist in "Multi-Core" beschrieben. SWC Initialisierung bei Mode-Wechsel wird in diesem Kapitel beschrieben. | SWC initialization during ECU start-up is described in "Multi-Core". SWC initialization during mode change is described in this section. | non functional | Information | Information | accepted | L.D; 10.07.2018: As per Herbert's information, the current KLH reflects our current target of implementation work. Hence agreed as information. | akzeptiert / agreed | [21.08.2018] CR-396 is processed in Panasonic officially. [13.06.2018] agreed as information only, but CR-396 is not known to Panasonic. hence the new object IDs status is not agreed . | Singh | Software | G08 I20 | CCUBK |  |  |  | SW (EA-412) | Yes |  | No | Review |  |  | SYR_EPIC_N/A |  |  | Open
23258 | CCUGEN5IP-396 | Not Changed | Insbesondere bei Zustandswechseln von einem Mode, in dem eine Funktion bzw. das zugehörige Runnable deaktiviert ist, in einen Mode, in dem es ausgeführt werden soll, kann es notwendig sein funktionsinterne Größen neu zu initialisieren. In diesem Fall muss die SWC ein RteEvent vom Typ SwcModeSwitchEvent definieren. Dieses Event muss mit dem Ziel-Mode verknüpft sein und eine ModeActivationKind vom Typ onEntry definieren. Dadurch wird ein Runnable aktiviert, welches die entsprechenden Initialisierungen durchführt. | In particular in the case of mode changes from a mode in which a function and/or the associated runnable is deactivated into a mode in which it shall be executed, it can be necessary to re-initialize function-internal variables. In this case, the SWC shall define a RteEvent of the type SwcModeSwitchEvent. This event shall be linked to the target mode and define a ModeActivationKind of the type onEntry. In this way, a runnable is activated which carries out the corresponding initializations. | functional | Requirement | Information | accepted |  | akzeptiert / agreed |  | Singh | Software | G08 I20 | CCUBK |  |  |  | SW (EA-412) | No | CCU-6427 CCU-5082 CCU-529 CCU-528 CCU-756 CCU-11350 CCU-11425 | Yes | Review | [AB 20191203] The attribute A_Verification_Specification_Status is set to "Fully covered" beacuse: (A_Verification_Measure= Review) & (A_Overall_Implementation_Status = Fully implemented) & (A_Overall_Implementation_Status it's populated by the status of the linked EPIC or SYR) | Fully covered | Fully Implemented |  |  | Fully Implemented
22138 | CCUGEN5IP-396 | Not Changed | Eine SWC mit Mode-Abhängigkeiten in BMW_EcuModes oder BMW_PtlNet<Funk TN Kurzname> muss in jedem relevanten Mode in jedem genutzten Zeitraster ein onEntry SwcModeSwitchEvent konfiguriert haben. Dieses onEntry Event wird zur Aktivierung von Initializierungs- oder Deinitializierungs- Runnables genutzt, die mittels startOnEvent mit dem onEntry Event verknüpft sind. | An SWC with mode dependencies in BMW_EcuModes or BMW_PtlNet<func subnet shortname> shall have a configured onEntry SwcModeSwitchEvent in each relevant mode in each time grid used. This onEntry event is used for activation of initialization or deinitialization runnables that are linked to the onEntry event via startOnEvent. | non functional | Requirement | Anforderung | accepted | NEO Comment: Non Functional Requirement | akzeptiert / agreed |  | Singh | Software | G08 I20 | CCUBK | zu bewerten / to evaluate |  |  | SW (EA-412) | No | CCU-6427 CCU-5082 CCU-529 CCU-528 CCU-756 CCU-11350 CCU-11425 | Yes | Review | [AB 20191203] The attribute A_Verification_Specification_Status is set to "Fully covered" beacuse: (A_Verification_Measure= Review) & (A_Overall_Implementation_Status = Fully implemented) & (A_Overall_Implementation_Status it's populated by the status of the linked EPIC or SYR) | Fully covered | Fully Implemented |  |  | Fully Implemented
22139 | CCUGEN5IP-396 | Not Changed | Bei Modes in denen die SWC aktiv ist, ist in einem Initialisierungs- Runnable zu prüfen, ob bereits eine Initialisierung dieser SWC stattgefunden hat (d.h. interne Größe prüfen und verwalten). Anderenfalls ist die Initialisierung durchzuführen. | In the case of modes in which the SWC is active, it shall be checked in an initialization runnable whether an initialization of this SWC has already taken place (i.e. check and manage internal size). Otherwise, the initialization shall be carried out. | non functional | Requirement | Anforderung | accepted | NEO Comment: Non Functional Requirement | akzeptiert / agreed |  | Singh | Software | G08 I20 | CCUBK | zu bewerten / to evaluate |  |  | SW (EA-412) | No | CCU-6427 CCU-5082 CCU-529 CCU-528 CCU-756 CCU-11350 CCU-11425 | Yes | Review | [AB 20191203] The attribute A_Verification_Specification_Status is set to "Fully covered" beacuse: (A_Verification_Measure= Review) & (A_Overall_Implementation_Status = Fully implemented) & (A_Overall_Implementation_Status it's populated by the status of the linked EPIC or SYR) | Fully covered | Fully Implemented |  |  | Fully Implemented
22140 | CCUGEN5IP-396 | Not Changed | Bei Modes in denen die SWC nicht aktiv ist, ist in einem Deinitialisierungs- Runnable zu prüfen, ob bereits eine De-initialisierung stattgefunden hat (d.h. interne Größe prüfen und verwalten). Anderenfalls ist die De-initialisierung durchzuführen. | In the case of modes in which the SWC is not active, it shall be checked in a deinitialization runnable whether a deinitialization of this SWC has already taken place (i.e. check and manage internal size). Otherwise, the deinitialization shall be carried out. | non functional | Requirement | Anforderung | accepted | NEO Comment: Non Functional Requirement | akzeptiert / agreed |  | Singh | Software | G08 I20 | CCUBK | zu bewerten / to evaluate |  |  | SW (EA-412) | No | CCU-6427 CCU-5082 CCU-529 CCU-528 CCU-756 CCU-11350 CCU-11425 | Yes | Review | [AB 20191203] The attribute A_Verification_Specification_Status is set to "Fully covered" beacuse: (A_Verification_Measure= Review) & (A_Overall_Implementation_Status = Fully implemented) & (A_Overall_Implementation_Status it's populated by the status of the linked EPIC or SYR) | Fully covered | Fully Implemented |  |  | Fully Implemented
23259 | CCUGEN5IP-396 | Not Changed | Die Mode Zustandswechsel durch den BswM geschehen ohne Prüfung der aktuellen Güte der Werte der Funktionsschnittstellen, die von den aktuell aktiven oder zu aktivierenden Funktionen genutzt werden. Die Sicherstellung der Konsistenz liegt in der Verantwortung aller beteiligten Software Funktionen. | The mode state changes by the BswM take place without test of the current quality of the values from the functional interfaces that are used by the currently active functions or functions to be activated. Ensuring consistency is the responsibility of all involved software functions. | non functional | Requirement | Information | accepted |  | akzeptiert / agreed |  | Singh | Software | G08 I20 | CCUBK |  |  |  | SW (EA-412) | No | CCU-6427 CCU-5082 CCU-529 CCU-528 CCU-756 CCU-11350 CCU-11425 | Yes | Review | [AB 20191203] The attribute A_Verification_Specification_Status is set to "Fully covered" beacuse: (A_Verification_Measure= Review) & (A_Overall_Implementation_Status = Fully implemented) & (A_Overall_Implementation_Status it's populated by the status of the linked EPIC or SYR) | Fully covered | Fully Implemented |  |  | Fully Implemented
22141 | CCUGEN5IP-396 | Not Changed | Maßnahmen gegen inkonsistente Funktionsschnittstellen seitens Applikation SWC können u.a. lokale FSP-Sperren (siehe "Diagnoseschnittstellen") oder das Setzen entsprechender Qualifier (siehe "Signalqualität") sein. Diese Maßnahmen müssen funktionsspezifisch innerhalb der zur Verfügung gestellten Mechanismen der onEntry SwcModeSwitchEvents in der SWC durchgeführt werden. | Measures against inconsistent functional interfaces by the application SWC can be, amonst others, local FSP locks (see "Diagnostic interfaces") or setting appropriate qualifiers (see "Signal quality") sein. These measures shall be carried out function-specifically within the mechanisms of the onEntry SwcModeSwitchEvents provided in the SWC. | non functional | Requirement | Anforderung | accepted | Pana Comment: Need clarification for inconsistent functional interfaces by the application SWC handled at generation time or run time. 28.06.2016: BMW response: Run-time Further investigations needed at Panasonic NEO Comment: Non Functional Requirement | akzeptiert / agreed | Need clarification for inconsistent functional interfaces by the application SWC handled at generation time or run time. 28.06.2016: BMW response: Run-time Further investigations needed at Panasonic | Singh | Software | G08 I20 | CCUBK | zu bewerten / to evaluate |  |  | SW (EA-412) | No | CCU-6427 CCU-5082 CCU-529 CCU-528 CCU-756 CCU-11350 CCU-11425 | Yes | Review | [AB 20191203] The attribute A_Verification_Specification_Status is set to "Fully covered" beacuse: (A_Verification_Measure= Review) & (A_Overall_Implementation_Status = Fully implemented) & (A_Overall_Implementation_Status it's populated by the status of the linked EPIC or SYR) | Fully covered | Fully Implemented |  |  | Fully Implemented
11037 | CCUGEN5IP-396 | Not Changed |  | Synchronous RTE mode switching | N/A | Heading | Information | accepted | Internaly marked as N/A | akzeptiert / agreed | Internaly marked as N/A | N/A |  | G08 I20 | CCUBK |  |  |  | SW (EA-412) | No | CCU-6427 CCU-5082 CCU-529 CCU-528 CCU-756 CCU-11350 CCU-11425 | No | Review |  |  | N/A |  |  | Open
22142 | CCUGEN5IP-371 CCUGEN5IP-396 | Not Changed | Damit das synchrone Mode-Switching verwendet werden kann, muss in den SWC-Beschreibungen bei der Definition des Mode Switch RPorts eine ModeSwitchReceiverComSpec definiert sein – dabei ist zu beachten, dass das Attribut supportAsynchronousModeSwitch auf FALSE gesetzt ist. | In order to be able to use synchronous mode switching, a ModeSwitchReceiverComSpec shall be defined in the SWC descriptions for the definition of the mode switch RPort – in this context it shall be noted that the attribute supportAsynchronousModeSwitch is set to FALSE. | non functional | Requirement | Anforderung | accepted | NEO Comment: Non Functional Requirement | akzeptiert / agreed |  | Singh | Software | G08 I20 | CCUBK | zu bewerten / to evaluate |  |  | SW (EA-412) | No | CCU-6427 CCU-5082 CCU-529 CCU-528 CCU-756 CCU-11350 CCU-11425 | Yes | Review | [AB 20191203] The attribute A_Verification_Specification_Status is set to "Fully covered" beacuse: (A_Verification_Measure= Review) & (A_Overall_Implementation_Status = Fully implemented) & (A_Overall_Implementation_Status it's populated by the status of the linked EPIC or SYR) | Fully covered | Fully Implemented |  |  | Fully Implemented
22143 | CCUGEN5IP-371 | Not Changed | Die Umschaltung der Modes muss basierend auf dem Prinzip des synchronen Mode-Switching gemäß RTE-Spezifikation unter Beachtung nachfolgender Erweiterungen und Detaillierungen realisiert sein. | Mode switching shall be based on the principle of synchronous mode switching in accordance with the RTE specification while observing the following extensions and particularizations. | non functional | Requirement | Anforderung | accepted | NEO Comment: Non Functional Requirement | akzeptiert / agreed |  | Singh | Software | G08 I20 | CCUBK | zu bewerten / to evaluate |  |  | SW (EA-412) | No | CCU-6427 CCU-5082 CCU-529 CCU-528 CCU-756 CCU-11350 CCU-11425 | Yes | Review | [AB 20191203] The attribute A_Verification_Specification_Status is set to "Fully covered" beacuse: (A_Verification_Measure= Review) & (A_Overall_Implementation_Status = Fully implemented) & (A_Overall_Implementation_Status it's populated by the status of the linked EPIC or SYR) | Fully covered | Fully Implemented |  |  | Fully Implemented
26071 | CCUGEN5IP-396 | Not Changed | Die Taskprioritäten müssen so festgelegt werden, dass der zyklische Aufruf des BswM Mode Schedulers BswM_MainFunction()) sichergestellt ist und es zu keiner Taskverdrängung kommt. | The task priorities shall be defined such that cyclic calling of the BswM mode scheduler BswM_MainFunction()) is ensured and task displacement is prevented. | non functional | Requirement | Anforderung | accepted |  | akzeptiert / agreed |  | Singh | Software | G08 I20 | CCUBK |  |  |  | SW (EA-412) | No |  | Yes | Review | http://bugs.lng.pce.cz.pan.eu:8081/browse/BMW03-25574 | Fully covered | Fully Implemented | Implemented |  | Fully Implemented
11038 |  | Not Changed |  | Mode switch schemes (runnable prioritization) | N/A | Heading | Information | accepted | Internaly marked as N/A | akzeptiert / agreed | Internaly marked as N/A | N/A |  | G08 I20 | CCUBK |  |  |  | SW (EA-412) | No | CCU-6427 CCU-5082 CCU-529 CCU-528 CCU-756 CCU-11350 CCU-11425 | No | Review |  |  | N/A |  |  | Open
22144 |  | Deleted | Eine Mode-Umschaltung muss in einer geeigneten Lücke im Scheduling erfolgen. Eine geeignete Lücke im Scheduling ist so zu wählen dass folgende Anforderungen erfüllt sind. | A mode switching shall take place in a suitable gap in the scheduling. A suitable gap in the scheduling shall be selected such that the following requirements are met. | non functional | Requirement | Anforderung | accepted | NEO Comment: Non Functional Requirement | akzeptiert / agreed |  | Leuwer | Software | G08 I20 11kW3p 7.4kW 3.7kW 11kW1p | tbd | zu bewerten / to evaluate |  |  | SW (EA-412) | No | CCU-6427 CCU-5082 CCU-529 CCU-528 CCU-756 CCU-11350 CCU-11425 | Yes | Review |  |  | Fully Implemented |  |  | Fully Implemented
22145 | CCUGEN5IP-396 | Not Changed | Eine Mode-Umschaltung muss in einer "geeigneten Lücke" im Scheduling erfolgen. Eine "geeignete Lücke" im Scheduling ist so zu wählen, dass eine Mode-Umschaltung zu keiner Unterbrechung der laufenden Tasks führt. | A mode switching shall take place in a "suitable gap". A "suitable gap" should be chosen so that a mode switch not lead to an interruption of the ongoing tasks. | non functional | Requirement | Anforderung | accepted | NEO Comment: Non Functional Requirement | akzeptiert / agreed |  | Singh | Software | G08 I20 | CCUBK | zu bewerten / to evaluate |  |  | SW (EA-412) | No | CCU-6427 CCU-5082 CCU-529 CCU-528 CCU-756 CCU-11350 CCU-11425 | Yes | Review | [AB 20191203] The attribute A_Verification_Specification_Status is set to "Fully covered" beacuse: (A_Verification_Measure= Review) & (A_Overall_Implementation_Status = Fully implemented) & (A_Overall_Implementation_Status it's populated by the status of the linked EPIC or SYR) | Fully covered | Fully Implemented |  |  | Fully Implemented
22146 | CCUGEN5IP-396 | Not Changed | Eine Mode-Umschaltung muss in einer "geeigneten Lücke" im Scheduling erfolgen. Eine "geeignete Lücke" im Scheduling ist so zu wählen, dass eine Mode-Umschaltung zu keinem Zeitrasterausfall oder Taskverdrängung führt. | A mode switching shall take place in a "suitable gap". A "suitable gap" should be chosen so that a mode switch not lead to any time grid failure or task displacement. | non functional | Requirement | Anforderung | accepted | NEO Comment: Non Functional Requirement | akzeptiert / agreed |  | Singh | Software | G08 I20 | CCUBK | zu bewerten / to evaluate |  |  | SW (EA-412) | No | CCU-6427 CCU-5082 CCU-529 CCU-528 CCU-756 CCU-11350 CCU-11425 | Yes | Review | [AB 20191203] The attribute A_Verification_Specification_Status is set to "Fully covered" beacuse: (A_Verification_Measure= Review) & (A_Overall_Implementation_Status = Fully implemented) & (A_Overall_Implementation_Status it's populated by the status of the linked EPIC or SYR) | Fully covered | Fully Implemented |  |  | Fully Implemented
22147 | CCUGEN5IP-396 | Not Changed | Als Erweiterung des synchronous Mode-Switching von AUTOSAR muss projektabhängig eines der folgenden Scheduling-Schemas für Mode-Umschaltung realisiert sein: "centralized mode switching" (wie in Abbildung "zentrale Modeumschaltung" dargestellt) ODER "decentralized mode switching" (wie in Abbildung "verteilte Modeumschaltung" dargestellt) | As an extension to the synchronous mode switching of AUTOSAR, one of the following scheduling schemes for mode switching shall be implemented depending on the project: "centralized mode switching" (as shown in figure "centralized mode switching") OR "decentralized mode switching" (as shown in figure "decentralized mode switching") | non functional | Requirement | Anforderung | accepted | NEO Comment: Non Functional Requirement | akzeptiert / agreed |  | Singh | Software | G08 I20 | CCUBK | zu bewerten / to evaluate |  |  | SW (EA-412) | No | CCU-6427 CCU-5082 CCU-529 CCU-528 CCU-756 CCU-11350 CCU-11425 | Yes | Review | [AB 20191203] The attribute A_Verification_Specification_Status is set to "Fully covered" beacuse: (A_Verification_Measure= Review) & (A_Overall_Implementation_Status = Fully implemented) & (A_Overall_Implementation_Status it's populated by the status of the linked EPIC or SYR) | Fully covered | Fully Implemented |  |  | Fully Implemented
22148 | CCUGEN5IP-396 | Not Changed | Abbildung: zentrale Modeumschaltung | Figure: centralized mode switching | N/A | Information | Information | accepted |  | akzeptiert / agreed |  | Singh | Software | G08 I20 | CCUBK |  |  |  | SW (EA-412) | Yes | CCU-6427 CCU-5082 CCU-529 CCU-528 CCU-756 CCU-11350 CCU-11425 | No | Review |  |  | Fully Implemented |  |  | Fully Implemented
26072 | CCUGEN5IP-396 | Not Changed |  |  | non functional | Information | Information | accepted | L.D; 10.07.2018: As per Herbert's information, the current KLH reflects our current target of implementation work. Hence agreed as information. | akzeptiert / agreed | [21.08.2018] CR-396 is processed in Panasonic officially. [13.06.2018] agreed as information only, but CR-396 is not known to Panasonic. hence the new object IDs status is not agreed . | Singh | Software | G08 I20 | CCUBK |  |  |  | SW (EA-412) | Yes |  | No | Review |  |  | SYR_EPIC_N/A |  |  | Open
26073 | CCUGEN5IP-396 | Not Changed | Abbildung: verteilte Modeumschaltung | Figure: decentralized mode switching | non functional | Information | Information | accepted | L.D; 10.07.2018: As per Herbert's information, the current KLH reflects our current target of implementation work. Hence agreed as information. | akzeptiert / agreed | [21.08.2018] CR-396 is processed in Panasonic officially. [13.06.2018] agreed as information only, but CR-396 is not known to Panasonic. hence the new object IDs status is not agreed . | Singh | Software | G08 I20 | CCUBK |  |  |  | SW (EA-412) | Yes |  | No | Review |  |  | SYR_EPIC_N/A |  |  | Open
26074 | CCUGEN5IP-396 | Not Changed |  |  | non functional | Information | Information | accepted | L.D; 10.07.2018: As per Herbert's information, the current KLH reflects our current target of implementation work. Hence agreed as information. | akzeptiert / agreed | [21.08.2018] CR-396 is processed in Panasonic officially. [13.06.2018] agreed as information only, but CR-396 is not known to Panasonic. hence the new object IDs status is not agreed . | Singh | Software | G08 I20 | CCUBK |  |  |  | SW (EA-412) | Yes |  | No | Review |  |  | SYR_EPIC_N/A |  |  | Open
22149 | CCUGEN5IP-396 | Not Changed | Für beide Mode-Switch-Scheduling Schemas gilt: Zyklische Runnables mit niedrigerer Frequenz müssen immer eine niedrigere Priorität als zyklische Runnables mit einer höheren Frequenz haben. | The following applies to both mode switch scheduling schemas: Cyclic runnable entities executed less frequently shall always be given a lower priority than cyclic runnable entities with a higher frequency. | functional | Requirement | Anforderung | accepted | NEO Comment: Non Functional Requirement | akzeptiert / agreed |  | Singh | Software | G08 I20 | CCUBK | zu bewerten / to evaluate |  |  | SW (EA-412) | No | CCU-6427 CCU-5082 CCU-529 CCU-528 CCU-756 CCU-11350 CCU-11425 | Yes | Review | [AB 20191203] The attribute A_Verification_Specification_Status is set to "Fully covered" beacuse: (A_Verification_Measure= Review) & (A_Overall_Implementation_Status = Fully implemented) & (A_Overall_Implementation_Status it's populated by the status of the linked EPIC or SYR) | Fully covered | Fully Implemented |  |  | Fully Implemented
22150 | CCUGEN5IP-396 | Not Changed | Für beide Mode-Switch-Scheduling Schemas gilt: Die RTE lässt modeabhängige Runnables in der Reihenfolge beginnend mit Runnables der niedrigsten Priorität auslaufen. Ein Runnable höherer Priorität muss dabei aktivierbar sein, solange ein Runnable niedrigerer Priorität noch nicht beendet ist. Die RTE wartet nach einem Mode-Request mit der Initiierung des Mode-Switch bis: a) das höchstpriore zyklische Runnable ist beendet UND b) es sind keine weiteren modeabhängigen Runnables in Ausführung | For both mode switch scheduling schemes, the following applies: The RTE runs out mode-dependent runnables in increasing order, starting with the runnables of the lowest priority. For this purpose, a runnable of higher priority shall be activatable as long as a runnable of lower priority has not been terminated yet. After a mode request, the RTE does not initialize mode switching until: a) the cyclical runnable of highest priority has been terminated AND b) no additional mode-dependent runnables are currently being executed | functional | Requirement | Anforderung | accepted | NEO Comment: Non Functional Requirement | akzeptiert / agreed |  | Singh | Software | G08 I20 | CCUBK | zu bewerten / to evaluate |  |  | SW (EA-412) | No | CCU-6427 CCU-5082 CCU-529 CCU-528 CCU-756 CCU-11350 CCU-11425 | Yes | Review | [AB 20191203] The attribute A_Verification_Specification_Status is set to "Fully covered" beacuse: (A_Verification_Measure= Review) & (A_Overall_Implementation_Status = Fully implemented) & (A_Overall_Implementation_Status it's populated by the status of the linked EPIC or SYR) | Fully covered | Fully Implemented |  |  | Fully Implemented
22151 | CCUGEN5IP-396 | Not Changed | Für "centralized mode switching" gilt zusätzlich: Eine Mode-Transition findet im Task mit dem modeabhängigen Runnable höchster Priorität statt. Eine Mode-Transition muss unmittelbar nach Beenden des letzten Runnables innerhalb des beschriebenen Tasks einsetzen. Die RTE führt die Transition Runnables (onEntry) während der Mode-Transition aus, nach dem Prinzip des synchronen RTE Mode Switching. | For "centralized mode switching", the following applies additionally: A mode transition takes place in the task with the mode-dependent runnable of the highest priority. A mode transition shall start immediately after termination of the last runnable within the described task. The RTE executes the transition runnables (onEntry) during the mode transition based on the principle of synchronous RTE mode switching. | non functional | Requirement | Anforderung | accepted | NEO Comment: Non Functional Requirement | akzeptiert / agreed |  | Singh | Software | G08 I20 | CCUBK | zu bewerten / to evaluate |  |  | SW (EA-412) | No | CCU-6427 CCU-5082 CCU-529 CCU-528 CCU-756 CCU-11350 CCU-11425 | Yes | Review | [AB 20191203] The attribute A_Verification_Specification_Status is set to "Fully covered" beacuse: (A_Verification_Measure= Review) & (A_Overall_Implementation_Status = Fully implemented) & (A_Overall_Implementation_Status it's populated by the status of the linked EPIC or SYR) | Fully covered | Fully Implemented |  |  | Fully Implemented
22152 | CCUGEN5IP-396 | Not Changed | Für "decentralized mode switching" gilt: Die RTE darf die Transition Runnables (onEntry) nicht während der Mode-Transition ausführen, wie bei einem normalen synchronen RTE Mode Switching. | For "decentralized mode switching", the following applies: The RTE shall not execute the transition runnables (onEntry) during the mode transition like for a normal synchronous RTE mode switching. | non functional | Requirement | Anforderung | accepted | NEO Comment: Non Functional Requirement | akzeptiert / agreed |  | Singh | Software | G08 I20 | CCUBK | zu bewerten / to evaluate |  |  | SW (EA-412) | No | CCU-6427 CCU-5082 CCU-529 CCU-528 CCU-756 CCU-11350 CCU-11425 | Yes | Review | [AB 20191203] The attribute A_Verification_Specification_Status is set to "Fully covered" beacuse: (A_Verification_Measure= Review) & (A_Overall_Implementation_Status = Fully implemented) & (A_Overall_Implementation_Status it's populated by the status of the linked EPIC or SYR) | Fully covered | Fully Implemented |  |  | Fully Implemented
22153 | CCUGEN5IP-396 | Not Changed | Für "decentralized mode switching" gilt: Die RTE muss die Ausführung der Transition Runnables bis nach der Mode-Umschaltung verzögern. Die Ausführung dieser Transition Runnables muss direkt vor der nächsten zyklischen Ausführung der zugehörigen transitionsabhängigen zyklischen Runnables im jeweiligen Zeitraster erfolgen. | For "decentralized mode switching", the following applies: The RTE shall delay the execution of the transition runnables until after mode switching. The execution of these transition runnables shall take place directly before the next cyclical execution of the associated transition-dependent cyclical runnables in the respective time grid. | non functional | Requirement | Anforderung | accepted | NEO Comment: Non Functional Requirement | akzeptiert / agreed |  | Singh | Software | G08 I20 | CCUBK | zu bewerten / to evaluate |  |  | SW (EA-412) | No | CCU-6427 CCU-5082 CCU-529 CCU-528 CCU-756 CCU-11350 CCU-11425 | Yes | Review | [AB 20191203] The attribute A_Verification_Specification_Status is set to "Fully covered" beacuse: (A_Verification_Measure= Review) & (A_Overall_Implementation_Status = Fully implemented) & (A_Overall_Implementation_Status it's populated by the status of the linked EPIC or SYR) | Fully covered | Fully Implemented |  |  | Fully Implemented
26075 | CCUGEN5IP-396 | Not Changed | Um die Analyse der worst-case Laufzeit von Transition Runnables zu vereinfachen, muss die Task-Priorität für die BMW_PtlNet<Funk TN Kurzname> Transition Runnables niedriger als die Task-Priorität der BMW_EcuModes Transitional Runnables gesetzt werden. | In order to simplify the analysis of worst-case runtime of transition runnables, the supplier shall set the task priority for the BMW_PtlNet<func subnet shortname> transition runnables to be lower than the task priority of the BMW_EcuModes transitional runnables. | non functional | Requirement | Anforderung | accepted |  | akzeptiert / agreed |  | Singh | Software | G08 I20 | CCUBK |  |  |  | SW (EA-412) | No |  | Yes | Review | http://bugs.lng.pce.cz.pan.eu:8081/browse/BMW03-25574 | Fully covered | Fully Implemented | Implemented |  | Fully Implemented
11039 |  | Not Changed |  | Delimitation of the state machine of a supplier | N/A | Heading | Information | accepted | Internaly marked as N/A | akzeptiert / agreed | Internaly marked as N/A | N/A |  | G08 I20 | CCUBK |  |  |  | SW (EA-412) | No | CCU-6427 CCU-5082 CCU-529 CCU-528 CCU-756 CCU-11350 CCU-11425 | No | Review |  |  | N/A |  |  | Open
26076 | CCUGEN5IP-396 | Not Changed | Lieferanten-State-Machine beschreibt die Aggregaten-Ebene und ist im Wesentlichen durch energetische Klemmen getriggert. BMW State Machines (BMW_EcuModes bzw. BMW_PtlNet*) beschreibt die System-Ebene und ist auf das Kommunikationsbordnetz ausgerichtet. Wenn keine exakte Abbildung der Aggregaten-Zustände auf System-Zustände möglich ist, werden beide State Machines punktuell über Klemmensteuerung synchronisiert. | Supplier state machinge describes the aggregate level and is basically triggered by energetic terminals. BMW state machines (BMW_EcuModes and/or BMW_PtlNet*) describes the system level and is oriented towards the onboard communication network. Both state machines are selectively synchronized via terminal control, if no exact mapping of the aggregate states to system states is possible. | non functional | Information | Information | accepted | L.D; 10.07.2018: As per Herbert's information, the current KLH reflects our current target of implementation work. Hence agreed as information. | akzeptiert / agreed | [21.08.2018] CR-396 is processed in Panasonic officially. [13.06.2018] agreed as information only, but CR-396 is not known to Panasonic. hence the new object IDs status is not agreed . | Singh | Software | G08 I20 | CCUBK |  |  |  | SW (EA-412) | Yes |  | No | Review |  |  | SYR_EPIC_N/A |  |  | Open
22154 | CCUGEN5IP-396 | Not Changed | Wenn BMW SWCs, die nach BMW_EcuModes (bzw. BMW_PtlNet<Funk TN Kurzname>) Modes laufen, mit SWCs kommunizieren, die nicht nach diesen Modes laufen, muss die Aktualität der SW-Schnittstellen über Qualifier kommuniziert werden (siehe "Signalqualität"): Der SW-Entwickler muss die Aktualität der Dateninformationen über den Qualifier auswerten und berücksichtigen. | If BMW SWCs, which run according to BMW_EcuModes (and/or BMW_PtlNet<func subnet shortname>) modes, communicate with SWCs, which do not run according to these modes, the up-to-dateness of the software interfaces shall be communicated via qualifiers (see "Signal quality"): The software developer shall evaluate and take into account the up-to-dateness of the data information via the qualifier. | non functional | Requirement | Anforderung | accepted | NEO Comment: Non Functional Requirement | akzeptiert / agreed |  | Singh | Software | G08 I20 | CCUBK | zu bewerten / to evaluate |  |  | SW (EA-412) | No | CCU-6427 CCU-5082 CCU-529 CCU-528 CCU-756 CCU-11350 CCU-11425 | Yes | Review | [AB 20191203] The attribute A_Verification_Specification_Status is set to "Fully covered" beacuse: (A_Verification_Measure= Review) & (A_Overall_Implementation_Status = Fully implemented) & (A_Overall_Implementation_Status it's populated by the status of the linked EPIC or SYR) | Fully covered | Fully Implemented |  |  | Fully Implemented
11040 |  | Not Changed |  | Influence on start-up time and dead time | N/A | Heading | Information | accepted | Internaly marked as N/A | akzeptiert / agreed | Internaly marked as N/A | N/A |  | G08 I20 | CCUBK |  |  |  | SW (EA-412) | No | CCU-6427 CCU-5082 CCU-529 CCU-528 CCU-756 CCU-11350 CCU-11425 | No | Review |  |  | N/A |  |  | Open
23260 | CCUGEN5IP-396 | Not Changed | EcuMode Übergänge, die die ECU Aufstartzeit und Totzeit beeinflußen, sind in Abbildung "BMW_EcuModes Einfluss auf Aufstartzeit und Totzeit" dargestellt. Die Dauer der Aufstartzeit (bzw. Totzeit) wird teilweise aus Hardware- und Basis-Software-Initialisierung (bzw. Deinitialisierung) gebildet, und teilweise aus Applikation-SW Abläufen innerhalb und zwischen Übergängen von BMW_EcuModes. Gründe für Zeitverzögerungen sind in Tabelle "Ursachen Zeitverzögerungen Aufstartzeit und Totzeit" aufgelistet. | EcuMode transitions affect the ECU start-up time and dead time are shown in figure "Influence of BMW_EcuModes on start-up time and dead time". The duration of the start-up time (and/or dead time) is partially generated from the initialization (and/or de-initialization) of hardware and basic software and partially from application software sequences within and between transitions of BMW_EcuModes. Reasons for time delay are listed in table "Reasons for time delay on start-up time and dead time". | N/A | Information | Information | accepted |  | akzeptiert / agreed |  | Singh | Software | G08 I20 | CCUBK |  |  |  | SW (EA-412) | No | CCU-6427 CCU-5082 CCU-529 CCU-528 CCU-756 CCU-11350 CCU-11425 CCU-6404 CCU-5139 CCU-1039 CCU-575 CCU-196 | No | Review |  |  | Fully Implemented |  |  | Fully Implemented
26077 |  | Not Changed | Abbildung: BMW_EcuModes Einfluss auf Aufstartzeit und Totzeit | Figure: Influence of BMW_EcuModes on start-up time and dead time | N/A | Information | Information | accepted |  | akzeptiert / agreed | agreed as information/heading | Singh | Software | G08 I20 | CCUBK |  |  |  | SW (EA-412) | Yes |  | No | Review |  |  | SYR_EPIC_N/A |  |  | Open
26078 | CCUGEN5IP-396 | Not Changed |  |  | non functional | Requirement | Information | accepted | L.D; 10.07.2018: As per Herbert's information, the current KLH reflects our current target of implementation work. Hence agreed as information. | akzeptiert / agreed | [21.08.2018] CR-396 is processed in Panasonic officially. [13.06.2018] agreed as information only, but CR-396 is not known to Panasonic. hence the new object IDs status is not agreed . | Singh | Software | G08 I20 | CCUBK |  |  |  | SW (EA-412) | Yes | CCU-6404 CCU-5139 CCU-1039 CCU-575 CCU-196 | No | Review |  |  | Fully Implemented |  |  | Fully Implemented
26079 | CCUGEN5IP-396 | Not Changed | Tabelle: Ursachen Zeitverzögerungen Aufstartzeit und Totzeit | Table: Reasons for time delay on start-up time and dead time | non functional | Information | Information | accepted | L.D; 10.07.2018: As per Herbert's information, the current KLH reflects our current target of implementation work. Hence agreed as information. | akzeptiert / agreed | [21.08.2018] CR-396 is processed in Panasonic officially. [13.06.2018] agreed as information only, but CR-396 is not known to Panasonic. hence the new object IDs status is not agreed . | Singh | Software | G08 I20 | CCUBK |  |  |  | SW (EA-412) | Yes |  | No | Review |  |  | SYR_EPIC_N/A |  |  | Open
26080 | CCUGEN5IP-396 | Not Changed |  |  | non functional | Information | Information | accepted | L.D; 10.07.2018: As per Herbert's information, the current KLH reflects our current target of implementation work. Hence agreed as information. | akzeptiert / agreed | [21.08.2018] CR-396 is processed in Panasonic officially. [13.06.2018] agreed as information only, but CR-396 is not known to Panasonic. hence the new object IDs status is not agreed . | Singh | Software | G08 I20 | CCUBK |  |  |  | SW (EA-412) | Yes |  | No | Review |  |  | SYR_EPIC_N/A |  |  | Open
11041 | CCUGEN5IP-396 | Not Changed |  | Required features of RTE | N/A | Heading | Information | accepted | Internaly marked as N/A | akzeptiert / agreed | Internaly marked as N/A | N/A |  | G08 I20 | CCUBK |  |  |  | SW (EA-412) | No | CCU-6427 CCU-5082 CCU-529 CCU-528 CCU-756 CCU-11350 CCU-11425 | No | Review |  |  | N/A |  |  | Open
22155 | CCUGEN5IP-396 | Not Changed | Ein Provided-Mode Port muss mit Required-Mode Ports verbindbar sein, auch wenn diese auf verschiedenen Kerne/Partitionen verteilt sind. Die RTE muss das Requirement "AUTOSAR_SWS_RTE, SWS_Rte_08788" einhalten. | A provided mode port shall be connectable with required mode ports even if these are distributed to different cores/partitions. The RTE must meet the requirement "AUTOSAR_SWS_RTE, SWS_Rte_08788". | non functional | Requirement | Anforderung | accepted | NEO Comment: Non Functional Requirement | akzeptiert / agreed |  | Singh | Software | G08 I20 | CCUBK | zu bewerten / to evaluate |  |  | SW (EA-412) | No | CCU-6427 CCU-5082 CCU-529 CCU-528 CCU-756 CCU-11350 CCU-11425 | Yes | Review | [AB 20191203] The attribute A_Verification_Specification_Status is set to "Fully covered" beacuse: (A_Verification_Measure= Review) & (A_Overall_Implementation_Status = Fully implemented) & (A_Overall_Implementation_Status it's populated by the status of the linked EPIC or SYR) | Fully covered | Fully Implemented |  |  | Fully Implemented
22156 | CCUGEN5IP-396 | Not Changed | Die RTE muss synchronous Mode-Switching auf mehreren Kerne/Partitionen unterstützen. Die RTE muss das Requirement "AUTOSAR_SWS_RTE, SWS_Rte_02665" einhalten. | The RTE shall support synchronous mode switching on several cores/partitions. The RTE shall meet the requirement "AUTOSAR_SWS_RTE, SWS_Rte_02665". | non functional | Requirement | Anforderung | accepted | NEO Comment: Non Functional Requirement | akzeptiert / agreed |  | Singh | Software | G08 I20 | CCUBK | zu bewerten / to evaluate |  |  | SW (EA-412) | No | CCU-6427 CCU-5082 CCU-529 CCU-528 CCU-756 CCU-11350 CCU-11425 | Yes | Review | [AB 20191203] The attribute A_Verification_Specification_Status is set to "Fully covered" beacuse: (A_Verification_Measure= Review) & (A_Overall_Implementation_Status = Fully implemented) & (A_Overall_Implementation_Status it's populated by the status of the linked EPIC or SYR) | Fully covered | Fully Implemented |  |  | Fully Implemented
22157 | CCUGEN5IP-396 | Not Changed | Die RTE muss ModeDeclaration Mapping unterstützen. Die RTE muss die Requirements aus "AUTOSAR_SWS_RTE, 4.4.10 Mapping of ModeDeclarations" einhalten. | The RTE shall support ModeDeclaration mapping. The RTE shall meet the requirements "AUTOSAR_SWS_RTE, 4.4.10 Mapping of ModeDeclarations". | non functional | Requirement | Anforderung | accepted | NEO Comment: Non Functional Requirement | akzeptiert / agreed |  | Singh | Software | G08 I20 | CCUBK | zu bewerten / to evaluate |  |  | SW (EA-412) | No | CCU-6427 CCU-5082 CCU-529 CCU-528 CCU-756 CCU-11350 CCU-11425 | Yes | Review | [AB 20191203] The attribute A_Verification_Specification_Status is set to "Fully covered" beacuse: (A_Verification_Measure= Review) & (A_Overall_Implementation_Status = Fully implemented) & (A_Overall_Implementation_Status it's populated by the status of the linked EPIC or SYR) | Fully covered | Fully Implemented |  |  | Fully Implemented
26081 |  | Not Changed |  | Implementation of the functional requirements | N/A | Heading | Information | accepted | Agreed as information/Heading | akzeptiert / agreed | Agreed as Heading only. | N/A |  | G08 I20 | CCUBK |  |  |  | SW (EA-412) | No |  | No | Review |  |  | N/A |  |  | Open
26082 | CCUGEN5IP-396 | Not Changed | Die Mode Machine Instances für iBMW_EcuModes und iBMW_PtlNet* müssen für Testzwecke als XCP-stimulierbar implementiert werden. Das heißt, dass das XCP Tool die Möglichkeit haben muss, die Mode Switches innerhalb iBMW_EcuModes und iBMW_PtlNet* zu steuern. | The mode machine instances for iBMW_EcuModes and iBMW_PtlNet* shall be implemented to be XCP-stimulatable for test purposes. This means, that the XCP tool shall have the ability to control the mode switches within iBMW_EcuModes and iBMW_PtlNet*. | non functional | Requirement | Anforderung | accepted |  | akzeptiert / agreed |  | Singh | Software | G08 I20 | CCUBK |  |  |  | SW (EA-412) | No |  | Yes | Review | http://bugs.lng.pce.cz.pan.eu:8081/browse/BMW03-25574 | Fully covered | Fully Implemented | Implemented |  | Fully Implemented
11044 | CCUGEN5IP-666 | Not Changed |  | Signal quality | N/A | Heading | Information | accepted | Internaly marked as N/A | akzeptiert / agreed | Internaly marked as N/A | N/A |  | G08 I20 | CCU110G |  |  |  | SW (EA-412) | No |  | No | Review |  |  | N/A |  |  | Open
11045 | CCUGEN5IP-666 | Not Changed |  | Functional principle | N/A | Heading | Information | accepted | Internaly marked as N/A | akzeptiert / agreed | Internaly marked as N/A | N/A |  | G08 I20 | CCU110G |  |  |  | SW (EA-412) | No |  | No | Review |  |  | N/A |  |  | Open
22158 | CCUGEN5IP-666 | Not Changed | Die mit BMW-Applikationssoftware ausgetauschten Software-Signale, im folgenden Data Elements, müssen von ihrer Herkunft (z.B. Buskommunikation, Sensor) abstrahiert, mittels Qualifier qualifiziert und in Konsistenzgruppen aufbereitet sein. | The software signals exchanged via BMW application software, in the following referred to as data elements, shall be abstracted with regard to their origin (e.g. bus communication, sensor), qualified by means of qualifiers and processed in consistency groups. | non functional | Requirement | Anforderung | accepted | [V. Bruno 13.12.19] EPIC CCU-7742 is closed. NEO Comment: Non Functional Requirement | akzeptiert / agreed |  | Singh | Software Test and Validation | G08 I20 | CCU110G | zu bewerten / to evaluate |  |  | SW (EA-412) | No | CCU-7742 | Yes | Review |  | Fully covered | Fully Implemented | Implemented |  | Fully Implemented
26083 | CCUGEN5IP-666 | Not Changed |  | Classes of signal quality | N/A | Heading | Information | accepted | Agreed as information/Heading | akzeptiert / agreed | Agreed as Heading only. | N/A |  | G08 I20 | CCU110G |  |  |  | SW (EA-412) | No |  | No | Review |  |  | N/A |  |  | Open
26084 | CCUGEN5IP-396 CCUGEN5IP-666 | Not Changed | Zur einfacheren Unterscheidbarkeit wird die Verwendung eines Qualifiers in die folgenden Klassen eingeteilt: Klasse 1: Alle Data Elements (Nutzdaten), für welche ein interner Qualifier vorhanden ist. Alle Data Elements (Nutzdaten) an einer Composition-Grenze, die einen internen Qualifier referenzieren. Dabei können mehrere Data Elements (Nutzdaten) in einer Gruppe zusammengefasst werden. Klasse 2: Alle Data Elements (Nutzdaten), für welche ausschließlich der Signal-Qualifier vorhanden ist. Klasse 3: Alle ganzzahligen Data Elements (Nutzdaten) mit einer Ungültigkeitskodierung, die keinen zusätzlichen Qualifier benötigen. | In order to facilitate distinction, the use of a qualifier is classified as follows: Class 1: All data elements (payload) for which an internal qualifier exists. All data elements (payload) at a composition limit that reference an internal qualifier. In this context, several data elements (payload) can be combined in one group. Class 2: All data elements (payload) for which only the signal qualifier exists. Class 3: All integral data elements (payload) with an invalidity coding which do not require any additional qualifier. | non functional | Information | Information | accepted | L.D; 10.07.2018: As per Herbert's information, the current KLH reflects our current target of implementation work. Hence agreed as information. | akzeptiert / agreed | [21.08.2018] CR-396 is processed in Panasonic officially. [13.06.2018] agreed as information only, but CR-396 is not known to Panasonic. hence the new object IDs status is not agreed . | Singh | Software | G08 I20 | CCU110G |  |  |  | SW (EA-412) | Yes |  | No | Review |  |  | SYR_EPIC_N/A |  |  | Open
11046 | CCUGEN5IP-666 | Not Changed |  | Mapping of information between software and onboard electrical system | N/A | Heading | Information | accepted | Internaly marked as N/A | akzeptiert / agreed | Internaly marked as N/A | N/A |  | G08 I20 | CCU110G |  |  |  | SW (EA-412) | No |  | No | Review |  |  | N/A |  |  | Open
22159 | CCUGEN5IP-396 CCUGEN5IP-666 | Not Changed | Für die Bestimmung der Signalqualität sind die folgenden Schnittstellen-Elemente zu berücksichtigen: • Data Element • Interner Qualifier • Signal-Tag • Signal-Qualifier | With regard to definition of the signal quality, the following interface elements shall be taken into account: Data element Internal qualifier Signal tag Signal qualifier | non functional | Requirement | Anforderung | accepted | NEO Comment: Non Functional Requirement | akzeptiert / agreed |  | Singh | Software Test and Validation | G08 I20 | CCU110G | zu bewerten / to evaluate |  |  | SW (EA-412) | No | CCU-917 | Yes | Review | SW-C signal record to COM signal mapping is specified by arxml file. Int team has automation script to check open ports. ENG08 team has precheck test script. | Fully covered | Fully Implemented | Implemented |  | Fully Implemented
26104 | CCUGEN5IP-396 CCUGEN5IP-666 | Not Changed | Bei der Abbildung von Software- auf Bordnetz-Qualitätsinformationen müssen die in Tabelle "Verwendung der verschiedenen Schnittstellenelemente für die Signal-Qualität" spezifizierten Vorschriften eingehalten werden. | For the mapping of software quality information to onboard electrical system quality information the specified instructions of table "Use of the different interface elements for the signal-quality" shall be complied. | non functional | Requirement | Anforderung | accepted |  | akzeptiert / agreed |  | Singh | Software | G08 I20 | CCU110G |  |  |  | SW (EA-412) | No | CCU-917 | Yes | Review | SW-C signal record to COM signal mapping is specified by arxml file. Int team has automation script to check open ports. ENG08 team has precheck test script. | Fully covered | Fully Implemented |  |  | Fully Implemented
26105 | CCUGEN5IP-396 CCUGEN5IP-666 | Not Changed | Tabelle: Verwendung der verschiedenen Schnittstellenelemente für die Signal-Qualität | Table: Use of the different interface elements for the signal-quality | non functional | Requirement | Information | accepted | L.D; 10.07.2018: As per Herbert's information, the current KLH reflects our current target of implementation work. Hence agreed as information. | akzeptiert / agreed | [21.08.2018] CR-396 is processed in Panasonic officially. [13.06.2018] agreed as information only, but CR-396 is not known to Panasonic. hence the new object IDs status is not agreed . | Singh | Software | G08 I20 | CCU110G |  |  |  | SW (EA-412) | No | CCU-917 | Yes | Review | SW-C signal record to COM signal mapping is specified by arxml file. Int team has automation script to check open ports. ENG08 team has precheck test script. | Fully covered | Fully Implemented |  |  | Fully Implemented
22160 | CCUGEN5IP-371 CCUGEN5IP-396 CCUGEN5IP-666 | Not Changed |  |  | non functional | Requirement | Anforderung | accepted | NEO Comment: Non Functional Requirement | akzeptiert / agreed |  | Singh | Software Test and Validation | G08 I20 | CCU110G | zu bewerten / to evaluate |  |  | SW (EA-412) | No | CCU-917 | Yes | Review | SW-C signal record to COM signal mapping is specified by arxml file. Int team has automation script to check open ports. ENG08 team has precheck test script. | Fully covered | Fully Implemented |  |  | Fully Implemented
11047 | CCUGEN5IP-666 | Not Changed |  | Data elements | N/A | Heading | Information | accepted | Internaly marked as N/A | akzeptiert / agreed | Internaly marked as N/A | N/A |  | G08 I20 | CCU110G |  |  |  | SW (EA-412) | No |  | No | Review |  |  | N/A |  |  | Open
26085 | CCUGEN5IP-396 CCUGEN5IP-666 | Not Changed | Nutzdaten beinhalten die eigentliche Information aus Sicht der Applikationssoftware und sind in der Software als Data Elements repräsentiert. Ein Data Element darf für die Steuergerät-interne-Kommunikation nicht mit zusätzlicher Information überlagert werden. D.h., ein Data Element soll ohne weitere Manipulation direkt verwendbar sein. Jedes Data Element lässt sich mit höchstens einem internen Qualifier oder einem Signal-Qualifier zwecks Absicherung qualifizieren. | Payload contain the actual information from the perspective of the application software and are represented in the software as data elements. For control-unit internal communication, a data element shall not be overlaid with additional information. This means, a data element shall be directly usable without further manipulation. Each data element can be qualified with not more than one internal qualifier or one signal qualifier for the purpose of validation. | non functional | Information | Information | accepted | L.D; 10.07.2018: As per Herbert's information, the current KLH reflects our current target of implementation work. Hence agreed as information. | akzeptiert / agreed | [21.08.2018] CR-396 is processed in Panasonic officially. [13.06.2018] agreed as information only, but CR-396 is not known to Panasonic. hence the new object IDs status is not agreed . | Singh | Software | G08 I20 | CCU110G |  |  |  | SW (EA-412) | Yes |  | No | Review |  |  | SYR_EPIC_N/A |  |  | Open
11048 | CCUGEN5IP-666 | Not Changed |  | Reading data element from onboard electrical system | N/A | Heading | Information | accepted | Internaly marked as N/A | akzeptiert / agreed | Internaly marked as N/A | N/A |  | G08 I20 | CCU110G |  |  |  | SW (EA-412) | No |  | No | Review |  |  | N/A |  |  | Open
22161 | CCUGEN5IP-396 CCUGEN5IP-666 | Not Changed |  | On-board electrical system signal without signal tag | N/A | Heading | Information | accepted |  | akzeptiert / agreed |  | N/A |  | G08 I20 | CCU110G |  |  |  | SW (EA-412) | No |  | No | Review |  |  | N/A |  |  | Open
22162 | CCUGEN5IP-396 CCUGEN5IP-666 | Not Changed | Wenn zu einem Bordnetzsignal kein Signal-Tag und kein Signal-Qualifier definiert ist, muss basierend auf dem Ergebnis der Überwachung von Buskommunikation und der Ungültigkeitserkennung die Aufbereitung des internen Qualifier für die Klasse 1 der Signalqualität erfolgen (siehe Abbildung "Interner-Qualifier ohne Signal-Tag"). | If no signal tag and no signal qualifier are defined for the on-board electrical system signal, the internal qualifier for class 1 signal quality shall be preprocessed on the basis of the result of bus communication monitoring and invalidity identification (see figure "Internal qualifier without signal tag"). | non functional | Requirement | Anforderung | accepted | NEO Comment: Non Functional Requirement | akzeptiert / agreed |  | Singh | Software Test and Validation | G08 I20 | CCU110G | zu bewerten / to evaluate |  |  | SW (EA-412) | No | CCU-917 CCU-745 CCU-2880 | Yes | SWQT (ENG.8) | [20200309 AB] the link to the SWR is defined in the A_Verification_Criteria. In measurement report shows that these SWR have more than 1 TC https://svn-bmw03-pais.eu.panasonic.com/BMW03_CCU_DOC/Common/WorkSpace/MAN.06_Measurement/MAN.06_MeasurementReport/BMW03-MeasurementReport-ENG-Processes.xlsm | Partly covered | Fully Implemented |  |  | Fully Implemented
22163 | CCUGEN5IP-666 | Not Changed | Abbildung: Interner-Qualifier ohne Signal-Tag | Figure: Internal qualifier without signal tag | N/A | Information | Information | accepted |  | akzeptiert / agreed |  | Singh | Software Test and Validation | G08 I20 | CCU110G |  |  |  | SW (EA-412) | No | CCU-917 | No | SWQT (ENG.8) |  |  | Fully Implemented |  |  | Fully Implemented
22164 | CCUGEN5IP-666 | Not Changed |  |  | N/A | Information | Information | accepted |  | akzeptiert / agreed |  | Singh | Software Test and Validation | G08 I20 | CCU110G |  |  |  | SW (EA-412) | No | CCU-917 | No | SWQT (ENG.8) |  |  | Fully Implemented |  |  | Fully Implemented
22165 | CCUGEN5IP-396 CCUGEN5IP-666 | Not Changed | Falls das Bordnetzsignal ein Data Element der Klasse 3 der Signalqualität ist, dann muss der COM-Adapter das empfangene gültige Bordnetzsignal identisch und ohne zusätzliche Informationen wie in Abbildung "Weiterreichen Signalwert COM -> Applikation" an die Applikation weiterreichen. | If the on-board electrical system signal is a class 3 signal quality data element, the COM adapter shall forward the received valid on-board electrical system signal to the application unchanged, without any additional information as shown in figure "Pass signal value COM -> application" | non functional | Requirement | Anforderung | accepted | NEO Comment: Non Functional Requirement | akzeptiert / agreed |  | Singh | Software Test and Validation | G08 I20 | CCU110G | zu bewerten / to evaluate |  |  | SW (EA-412) | No | CCU-917 CCU-745 CCU-2880 CCU-5111 CCU-5445 | Yes | SWQT (ENG.8) | [20200309 AB] the link to the SWR is defined in the A_Verification_Criteria. In measurement report shows that these SWR have more than 1 TC https://svn-bmw03-pais.eu.panasonic.com/BMW03_CCU_DOC/Common/WorkSpace/MAN.06_Measurement/MAN.06_MeasurementReport/BMW03-MeasurementReport-ENG-Processes.xlsm | Partly covered | Fully Implemented |  |  | Fully Implemented
22166 | CCUGEN5IP-396 CCUGEN5IP-666 | Not Changed | Falls das Bordnetzsignal ein Data Element der Klasse 3 der Signalqualität ist und kein gültiges Bordnetzsignal vorliegt, dann muss der COM-Adapter einen spezifizierten Ungültigkeitswert an die Applikation weiterreichen. | If the on-board electrical system signal is a class 3 signal quality data element and there is no on-board electrical system signal present, the COM adapter shall forward a specified invalidity value to the application. | functional | Requirement | Anforderung | accepted | NEO Comment: Functional Requirement | akzeptiert / agreed |  | Singh | Software Test and Validation | G08 I20 | CCU110G | zu bewerten / to evaluate |  |  | SW (EA-412) | Yes | CCU-917 CCU-745 CCU-2880 CCU-5111 CCU-5445 | Yes | SWQT (ENG.8) | [20200309 AB] the link to the SWR is defined in the A_Verification_Criteria. In measurement report shows that these SWR have more than 1 TC https://svn-bmw03-pais.eu.panasonic.com/BMW03_CCU_DOC/Common/WorkSpace/MAN.06_Measurement/MAN.06_MeasurementReport/BMW03-MeasurementReport-ENG-Processes.xlsm | Partly covered | Fully Implemented |  |  | Fully Implemented
26087 | CCUGEN5IP-396 CCUGEN5IP-666 | Not Changed | Abbildung: Weiterreichen Signalwert COM -> Applikation | Figure: Pass signal value COM -> application | non functional | Information | Information | accepted | L.D; 10.07.2018: As per Herbert's information, the current KLH reflects our current target of implementation work. Hence agreed as information. | akzeptiert / agreed | [21.08.2018] CR-396 is processed in Panasonic officially. [13.06.2018] agreed as information only, but CR-396 is not known to Panasonic. hence the new object IDs status is not agreed . | Singh | Software | G08 I20 | CCU110G |  |  |  | SW (EA-412) | Yes |  | No | Review |  |  | SYR_EPIC_N/A |  |  | Open
22167 | CCUGEN5IP-666 | Not Changed |  |  | N/A | Information | Information | accepted |  | akzeptiert / agreed |  | Singh | Software Test and Validation | G08 I20 | CCU110G |  |  |  | SW (EA-412) | No | CCU-917 | No | SWQT (ENG.8) |  |  | Fully Implemented |  |  | Fully Implemented
22168 | CCUGEN5IP-396 CCUGEN5IP-666 | Not Changed | Falls das Bordnetzsignal ohne Signal-Tag konfiguriert ist, muss Data Element direkt aus der Payload des Bordnetzsignals gebildet werden. | If the on-board electrical system signal is configured without a signal tag, the data element shall be generated from the on-board electrical system signal payload directly. | non functional | Requirement | Anforderung | accepted | NEO Comment: Non Functional Requirement | akzeptiert / agreed |  | Singh | Software Test and Validation | G08 I20 | CCU110G | zu bewerten / to evaluate |  |  | SW (EA-412) | No | CCU-917 CCU-745 CCU-2880 | Yes | SWQT (ENG.8) | [20200309 AB] the link to the SWR is defined in the A_Verification_Criteria. In measurement report shows that these SWR have more than 1 TC https://svn-bmw03-pais.eu.panasonic.com/BMW03_CCU_DOC/Common/WorkSpace/MAN.06_Measurement/MAN.06_MeasurementReport/BMW03-MeasurementReport-ENG-Processes.xlsm | Partly covered | Fully Implemented |  |  | Fully Implemented
22169 | CCUGEN5IP-396 CCUGEN5IP-666 | Not Changed |  | On-board electrical system signal with signal tag | N/A | Heading | Information | accepted |  | akzeptiert / agreed |  | N/A |  | G08 I20 | CCU110G |  |  |  | SW (EA-412) | No |  | No | Review |  |  | N/A |  |  | Open
22170 | CCUGEN5IP-396 CCUGEN5IP-666 | Not Changed | Der interne Qualifier muss basierend auf dem Ergebnis der Überwachung von Buskommunikation und Auswertung des Signal-Tags aufbereitet werden, falls das empfangene Bordnetzsignal einen Signal-Tag enthält. | The internal qualifier shall be preprocessed on the basis of the result of bus communication monitoring and signal tag evaluation if the received on-board electrical system signal contains a signal tag. | non functional | Requirement | Anforderung | accepted | NEO Comment: Non Functional Requirement | akzeptiert / agreed |  | Singh | Software Test and Validation | G08 I20 | CCU110G | zu bewerten / to evaluate |  |  | SW (EA-412) | No | CCU-917 CCU-745 CCU-2880 | Yes | SWQT (ENG.8) | [20200309 AB] the link to the SWR is defined in the A_Verification_Criteria. In measurement report shows that these SWR have more than 1 TC https://svn-bmw03-pais.eu.panasonic.com/BMW03_CCU_DOC/Common/WorkSpace/MAN.06_Measurement/MAN.06_MeasurementReport/BMW03-MeasurementReport-ENG-Processes.xlsm | Partly covered | Fully Implemented |  |  | Fully Implemented
22171 | CCUGEN5IP-396 CCUGEN5IP-666 | Not Changed | Falls ein Data Element mit einem internen Qualifier abgesichert ist, wird der Signal-Tag nur auf den internen Qualifier und nicht auf das Data Element abgebildet (siehe Abbildung "Signal-Tag empfangen"). | If a data element is validated with an internal qualifier, the signal tag is only mapped to the internal qualifier and not to the data element (see figure "Receiving a signal tag"). | non functional | Requirement | Anforderung | accepted | NEO Comment: Non Functional Requirement | akzeptiert / agreed |  | Singh | Software Test and Validation | G08 I20 | CCU110G | zu bewerten / to evaluate |  |  | SW (EA-412) | No | CCU-917 CCU-745 CCU-2880 | Yes | SWQT (ENG.8) | [20200309 AB] the link to the SWR is defined in the A_Verification_Criteria. In measurement report shows that these SWR have more than 1 TC https://svn-bmw03-pais.eu.panasonic.com/BMW03_CCU_DOC/Common/WorkSpace/MAN.06_Measurement/MAN.06_MeasurementReport/BMW03-MeasurementReport-ENG-Processes.xlsm | Partly covered | Fully Implemented |  |  | Fully Implemented
22172 | CCUGEN5IP-396 CCUGEN5IP-666 | Not Changed | Abbildung: Signal-Tag empfangen | Figure: Receiving a signal tag | N/A | Information | Information | accepted |  | akzeptiert / agreed |  | Singh | Software Test and Validation | G08 I20 | CCU110G |  |  |  | SW (EA-412) | No | CCU-917 | No | SWQT (ENG.8) |  |  | Fully Implemented |  |  | Fully Implemented
22173 | CCUGEN5IP-666 | Not Changed |  |  | N/A | Information | Information | accepted |  | akzeptiert / agreed |  | Singh | Software Test and Validation | G08 I20 | CCU110G |  |  |  | SW (EA-412) | No | CCU-917 | No | SWQT (ENG.8) |  |  | Fully Implemented |  |  | Fully Implemented
22174 | CCUGEN5IP-396 CCUGEN5IP-666 | Not Changed | Der Signal-Tag muss gemäß Tabelle "Signal-Tag abbilden" auf den internen-Qualifier abgebildet werden. Beispiel für 8 Bit (größere Datenbereiche sind mit "1" aufzufüllen): | The signal tag shall be mapped onto the internal qualifier in accordance with the table " Map signal tag". Example for 8 bits (larger data ranges shall filled with "1"): | non functional | Requirement | Anforderung | accepted | NEO Comment: Non Functional Requirement "Table 2" is missing | akzeptiert / agreed |  | Singh | Software Test and Validation | G08 I20 | CCU110G | zu bewerten / to evaluate |  |  | SW (EA-412) | No | CCU-917 CCU-745 CCU-2880 | Yes | SWQT (ENG.8) | [20200309 AB] the link to the SWR is defined in the A_Verification_Criteria. In measurement report shows that these SWR have more than 1 TC https://svn-bmw03-pais.eu.panasonic.com/BMW03_CCU_DOC/Common/WorkSpace/MAN.06_Measurement/MAN.06_MeasurementReport/BMW03-MeasurementReport-ENG-Processes.xlsm | Partly covered | Fully Implemented |  |  | Fully Implemented
22175 | CCUGEN5IP-396 CCUGEN5IP-666 | Not Changed | Tabelle: Signal-Tag abbilden | Table: Map signal tag | non functional | Requirement | Anforderung | accepted | NEO Comment: Non Functional Requirement | akzeptiert / agreed |  | Singh | Software Test and Validation | G08 I20 | CCU110G | zu bewerten / to evaluate |  |  | SW (EA-412) | No | CCU-917 CCU-745 CCU-2880 | Yes | SWQT (ENG.8) | [20200309 AB] the link to the SWR is defined in the A_Verification_Criteria. In measurement report shows that these SWR have more than 1 TC https://svn-bmw03-pais.eu.panasonic.com/BMW03_CCU_DOC/Common/WorkSpace/MAN.06_Measurement/MAN.06_MeasurementReport/BMW03-MeasurementReport-ENG-Processes.xlsm | Partly covered | Fully Implemented |  |  | Fully Implemented
22176 | CCUGEN5IP-396 CCUGEN5IP-666 | Not Changed |  |  | non functional | Requirement | Anforderung | accepted | NEO Comment: Non Functional Requirement | akzeptiert / agreed |  | Singh | Software Test and Validation | G08 I20 | CCU110G | zu bewerten / to evaluate |  |  | SW (EA-412) | No | CCU-917 CCU-745 CCU-2880 | Yes | SWQT (ENG.8) | [20200309 AB] the link to the SWR is defined in the A_Verification_Criteria. In measurement report shows that these SWR have more than 1 TC https://svn-bmw03-pais.eu.panasonic.com/BMW03_CCU_DOC/Common/WorkSpace/MAN.06_Measurement/MAN.06_MeasurementReport/BMW03-MeasurementReport-ENG-Processes.xlsm | Partly covered | Fully Implemented |  |  | Fully Implemented
22177 | CCUGEN5IP-396 CCUGEN5IP-666 | Not Changed | Falls mehrere Data Elements mit einem gemeinsamen internen Qualifier abgesichert sind, muss die Bildung des internen Qualifiers bei mehreren gesetzten Signal-Tags auf Grundlage des Signal-Tags mit dem größten Wert erfolgen. | If several data elements are validated with a common internal qualifier and several signal tags are set, the internal qualifier shall be generated on the basis of the signal tag with the highest value. | functional | Requirement | Anforderung | accepted | NEO Comment: Functional Requirement | akzeptiert / agreed |  | Singh | Software Test and Validation | G08 I20 | CCU110G | zu bewerten / to evaluate |  |  | SW (EA-412) | Yes | CCU-917 CCU-745 CCU-2880 | Yes | SWQT (ENG.8) | [20200218 AB] Partly covered from ENG.08 (at least 1 TC for the requirement) | Partly covered | Fully Implemented |  |  | Fully Implemented
11050 | CCUGEN5IP-666 | Not Changed |  | Internal qualifier | N/A | Heading | Information | accepted | Internaly marked as N/A | akzeptiert / agreed | Internaly marked as N/A | N/A |  | G08 I20 | CCU110G |  |  |  | SW (EA-412) | No |  | No | Review |  |  | N/A |  |  | Open
22178 | CCUGEN5IP-396 CCUGEN5IP-666 | Not Changed | Der interne Qualifier kennzeichnet die Signalqualität eines Data Elements und wird innerhalb der Steuergerätesoftware übertragen. | The internal qualifier indicates the signal quality of a data element and is transferred within the ECU software. | N/A | Information | Information | accepted |  | akzeptiert / agreed |  | Singh | Software Test and Validation | G08 I20 | CCU110G |  |  |  | SW (EA-412) | No | CCU-917 | No | SWQT (ENG.8) |  |  | Fully Implemented |  |  | Fully Implemented
22179 | CCUGEN5IP-371 CCUGEN5IP-396 CCUGEN5IP-666 | Not Changed | Falls Applikations-SW Informationen eines Signal-Tags eines Bordnetzsignals berücksichtigen soll, dann muss sie diese dem internen Qualifier entnehmen. | If the application software is required to take the data values of an on-board electrical system signal tag into account, it shall take these from the internal qualifier. | non functional | Requirement | Anforderung | accepted | NEO Comment: Non Functional Requirement | akzeptiert / agreed |  | Singh | Software Test and Validation | G08 I20 | CCU110G | zu bewerten / to evaluate |  |  | SW (EA-412) | No | CCU-917 CCU-745 CCU-2880 | Yes | SWQT (ENG.8) | [20200309 AB] the link to the SWR is defined in the A_Verification_Criteria. In measurement report shows that these SWR have more than 1 TC https://svn-bmw03-pais.eu.panasonic.com/BMW03_CCU_DOC/Common/WorkSpace/MAN.06_Measurement/MAN.06_MeasurementReport/BMW03-MeasurementReport-ENG-Processes.xlsm | Partly covered | Fully Implemented |  |  | Fully Implemented
22180 | CCUGEN5IP-371 CCUGEN5IP-666 | Not Changed | Der interne Qualifier muss durch einen UINT8 Datentyp realisiert werden. | The internal qualifier shall be realized by an UINT8 data type. | non functional | Requirement | Anforderung | accepted | NEO Comment: Non Functional Requirement | akzeptiert / agreed |  | Singh | Software Test and Validation | G08 I20 | CCU110G | zu bewerten / to evaluate |  |  | SW (EA-412) | No | CCU-917 CCU-745 CCU-2880 | Yes | Review |  | Fully covered | Fully Implemented |  |  | Fully Implemented
22181 | CCUGEN5IP-396 CCUGEN5IP-666 | Not Changed | Der interne Qualifier muss wie in Tabelle "Interner Qualifier" spezifiziert verwendet werden. | The internal qualifier must be used as specified in table "Internal qualifier". | non functional | Requirement | Anforderung | accepted | NEO Comment: Non Functional Requirement Table 1 is missing | akzeptiert / agreed |  | Singh | Software Test and Validation | G08 I20 | CCU110G | zu bewerten / to evaluate |  |  | SW (EA-412) | No | CCU-917 CCU-745 CCU-2880 | Yes | SWQT (ENG.8) | [20200309 AB] the link to the SWR is defined in the A_Verification_Criteria. In measurement report shows that these SWR have more than 1 TC https://svn-bmw03-pais.eu.panasonic.com/BMW03_CCU_DOC/Common/WorkSpace/MAN.06_Measurement/MAN.06_MeasurementReport/BMW03-MeasurementReport-ENG-Processes.xlsm | Partly covered | Fully Implemented |  |  | Fully Implemented
26088 | CCUGEN5IP-666 | Not Changed | Tabelle: Interner Qualifier | Table: Internal qualifier | N/A | Information | Information | accepted |  | akzeptiert / agreed | agreed as information/heading | Singh | Software | G08 I20 | CCU110G |  |  |  | SW (EA-412) | No | CCU-917 | No | SWQT (ENG.8) |  |  | Fully Implemented |  |  | Fully Implemented
26089 | CCUGEN5IP-396 CCUGEN5IP-666 | Not Changed |  |  | non functional | Requirement | Anforderung | accepted |  | akzeptiert / agreed |  | Singh | Software | G08 I20 | CCU110G |  |  |  | SW (EA-412) | No | CCU-917 CCU-745 CCU-2880 | Yes | SWQT (ENG.8) | [20200309 AB] the link to the SWR is defined in the A_Verification_Criteria. In measurement report shows that these SWR have more than 1 TC https://svn-bmw03-pais.eu.panasonic.com/BMW03_CCU_DOC/Common/WorkSpace/MAN.06_Measurement/MAN.06_MeasurementReport/BMW03-MeasurementReport-ENG-Processes.xlsm | Partly covered | Fully Implemented |  |  | Fully Implemented
11051 | CCUGEN5IP-666 | Not Changed |  | Onboard electrical system signal with signal tag | N/A | Heading | Information | accepted | Internaly marked as N/A | akzeptiert / agreed | Internaly marked as N/A | N/A |  | G08 I20 | CCU110G |  |  |  | SW (EA-412) | No |  | No | Review |  |  | N/A |  |  | Open
22182 | CCUGEN5IP-396 CCUGEN5IP-666 | Not Changed | Das Signal-Tag muss aus dem internen Qualifier gebildet werden. | The signal tag shall be formed from the internal qualifier. | non functional | Requirement | Anforderung | accepted | NEO Comment: Non Functional Requirement | akzeptiert / agreed |  | Singh | Software Test and Validation | G08 I20 | CCU110G | zu bewerten / to evaluate |  |  | SW (EA-412) | No | CCU-917 | Yes | SWQT (ENG.8) | [20200309 AB] the link to the SWR is defined in the A_Verification_Criteria. In measurement report shows that these SWR have more than 1 TC https://svn-bmw03-pais.eu.panasonic.com/BMW03_CCU_DOC/Common/WorkSpace/MAN.06_Measurement/MAN.06_MeasurementReport/BMW03-MeasurementReport-ENG-Processes.xlsm | Partly covered | Fully Implemented |  |  | Fully Implemented
22183 | CCUGEN5IP-396 CCUGEN5IP-666 | Not Changed | Falls ein Data Element der Klasse 1 der Signalqualität gehört, muss seine Abbildung auf ein Bordnetzsignal nach spezifizierter Umrechnung unter Berücksichtigung des internen Qualifiers wie in Abbildung "Signal-Tag senden" erfolgen. | If a data element belongs to class 1 signal quality, it shall be mapped onto an on-board electrical system signal following a specified conversion process allowing for the internal qualifier as shown in figure "Sending a signal tag". | functional | Requirement | Anforderung | accepted | NEO Comment: Functional Requirement | akzeptiert / agreed |  | Singh | Software Test and Validation | G08 I20 | CCU110G | zu bewerten / to evaluate |  |  | SW (EA-412) | Yes | CCU-917 CCU-2828 | Yes | SWQT (ENG.8) | [20200218 AB] Partly covered from ENG.08 (at least 1 TC for the requirement) | Partly covered | Fully Implemented |  |  | Fully Implemented
22184 | CCUGEN5IP-396 CCUGEN5IP-666 | Not Changed | Abbildung: Signal-Tag senden | Figure: Sending a signal tag | N/A | Information | Information | accepted |  | akzeptiert / agreed |  | Singh | Software Test and Validation | G08 I20 | CCU110G |  |  |  | SW (EA-412) | No | CCU-917 | No | SWQT (ENG.8) |  |  | Fully Implemented |  |  | Fully Implemented
22185 | CCUGEN5IP-666 | Not Changed |  |  | N/A | Information | Information | accepted |  | akzeptiert / agreed |  | Singh | Software Test and Validation | G08 I20 | CCU110G |  |  |  | SW (EA-412) | No | CCU-917 | No | SWQT (ENG.8) |  |  | Fully Implemented |  |  | Fully Implemented
22186 | CCUGEN5IP-396 CCUGEN5IP-666 | Not Changed | Der interne Qualifier muss wie in Tabelle "Interner Qualifier auf Signal-Tag abbilden" spezifiziert auf den Signal-Tag abgebildet werden. Hinweis: Die Abbildung erfolgt im COM-Adapter. | The internal qualifier shall be mapped to the signal tag as shown in table "Mapping internal qualifiers onto signal tags". Mapping takes place in the COM adapter. | non functional | Requirement | Anforderung | accepted | NEO Comment: Non Functional Requirement | akzeptiert / agreed |  | Singh | Software Test and Validation | G08 I20 | CCU110G | zu bewerten / to evaluate |  |  | SW (EA-412) | No | CCU-917 | Yes | SWQT (ENG.8) | [20200309 AB] the link to the SWR is defined in the A_Verification_Criteria. In measurement report shows that these SWR have more than 1 TC https://svn-bmw03-pais.eu.panasonic.com/BMW03_CCU_DOC/Common/WorkSpace/MAN.06_Measurement/MAN.06_MeasurementReport/BMW03-MeasurementReport-ENG-Processes.xlsm | Partly covered | Fully Implemented |  |  | Fully Implemented
26090 | CCUGEN5IP-666 | Not Changed | Tabelle: Interner Qualifier auf Signal-Tag abbilden | Table: Mapping internal qualifiers onto signal tags | non functional | Requirement | Anforderung | accepted |  | akzeptiert / agreed |  | Singh | Software | G08 I20 | CCU110G |  |  |  | SW (EA-412) | No | CCU-917 | Yes | SWQT (ENG.8) | [20200309 AB] the link to the SWR is defined in the A_Verification_Criteria. In measurement report shows that these SWR have more than 1 TC https://svn-bmw03-pais.eu.panasonic.com/BMW03_CCU_DOC/Common/WorkSpace/MAN.06_Measurement/MAN.06_MeasurementReport/BMW03-MeasurementReport-ENG-Processes.xlsm | Partly covered | Fully Implemented |  |  | Fully Implemented
26091 | CCUGEN5IP-396 CCUGEN5IP-666 | Not Changed |  |  | non functional | Requirement | Anforderung | accepted |  | akzeptiert / agreed |  | Singh | Software | G08 I20 | CCU110G |  |  |  | SW (EA-412) | No | CCU-917 | Yes | SWQT (ENG.8) | [20200309 AB] the link to the SWR is defined in the A_Verification_Criteria. In measurement report shows that these SWR have more than 1 TC https://svn-bmw03-pais.eu.panasonic.com/BMW03_CCU_DOC/Common/WorkSpace/MAN.06_Measurement/MAN.06_MeasurementReport/BMW03-MeasurementReport-ENG-Processes.xlsm | Partly covered | Fully Implemented |  |  | Fully Implemented
11052 | CCUGEN5IP-666 | Not Changed |  | On-board electrical system signal without signal tag | N/A | Heading | Information | accepted | Internaly marked as N/A | akzeptiert / agreed | Internaly marked as N/A | N/A |  | G08 I20 | CCU110G |  |  |  | SW (EA-412) | No |  | No | Review |  |  | N/A |  |  | Open
22187 | CCUGEN5IP-396 CCUGEN5IP-666 | Not Changed | Falls ein Data Element der Klasse 3 der Signalqualität gehört und gültig ist, muss seine Abbildung auf ein Bordnetzsignal identisch und ohne zusätzliche Informationen erfolgen. | If a data element belongs to class 3 signal quality and is valid, it shall be mapped onto an on-board electrical system signal unchanged and without any additional information. | non functional | Requirement | Anforderung | accepted | NEO Comment: Non Functional Requirement | akzeptiert / agreed |  | Singh | Software Test and Validation | G08 I20 | CCU110G | zu bewerten / to evaluate |  |  | SW (EA-412) | No | CCU-917 | Yes | SWQT (ENG.8) | [20200310 AB] 2 test cases in https://svn-bmw03-pais.eu.panasonic.com/BMW03_CCU_DOC/Common/WorkSpace/MAN.06_Measurement/MAN.06_MeasurementReport/Project_Measurement/ENG.08_NEO/ComAdapter/ComAdapter_Output/BMW03_SoftwareFunctionTestReport_COMAdapter_OP_CANFD.html | Partly covered | Fully Implemented |  |  | Fully Implemented
22188 | CCUGEN5IP-396 CCUGEN5IP-666 | Not Changed | Falls ein Data Element der Klasse 1 der Signalqualität gehört und gültig ist, muss seine Abbildung auf ein Bordnetzsignal nach spezifizierter Umrechnung und ohne zusätzliche Informationen wie in Abbildung "Weiterreichen Signalwert Applikation -> COM" erfolgen. | If a data element belongs to class 1 signal quality and is valid, it shall be mapped onto an on-board electrical system signal following a specified conversion process without any additional information as shown in figure "Pass signal value application -> COM". | non functional | Requirement | Anforderung | accepted | NEO Comment: Non Functional Requirement | akzeptiert / agreed |  | Singh | Software Test and Validation | G08 I20 | CCU110G | zu bewerten / to evaluate |  |  | SW (EA-412) | No | CCU-2828 CCU-917 | Yes | SWQT (ENG.8) | [20200309 AB] the link to the SWR is defined in the A_Verification_Criteria. In measurement report shows that these SWR have more than 1 TC https://svn-bmw03-pais.eu.panasonic.com/BMW03_CCU_DOC/Common/WorkSpace/MAN.06_Measurement/MAN.06_MeasurementReport/BMW03-MeasurementReport-ENG-Processes.xlsm | Partly covered | Fully Implemented |  |  | Fully Implemented
22189 | CCUGEN5IP-396 CCUGEN5IP-666 | Not Changed | Falls ein Data Element mit Ungültigkeitskennung belegt ist, muss das Bordnetzsignal eine Ungültigkeitskennung laut Bordnetz-Codierung erhalten. | If a data element is occupied by an invalidity identifier, the on-board electrical system signal receives an invalidity identifier according to the on-board electrical system coding. | functional | Requirement | Anforderung | accepted | NEO Comment: Functional Requirement | akzeptiert / agreed |  | Singh | Software Test and Validation | G08 I20 | CCU110G | zu bewerten / to evaluate |  |  | SW (EA-412) | Yes | CCU-917 | Yes | SWQT (ENG.8) | [20200218 AB] Partly covered from ENG.08 (at least 1 TC for the requirement) | Partly covered | Fully Implemented |  |  | Fully Implemented
26092 | CCUGEN5IP-396 CCUGEN5IP-666 | Not Changed | Abbildung: Weiterreichen Signalwert Applikation -> COM | Figure: Pass signal value application -> COM | non functional | Information | Information | accepted | L.D; 10.07.2018: As per Herbert's information, the current KLH reflects our current target of implementation work. Hence agreed as information. | akzeptiert / agreed | [21.08.2018] CR-396 is processed in Panasonic officially. [13.06.2018] agreed as information only, but CR-396 is not known to Panasonic. hence the new object IDs status is not agreed . | Singh | Software Test and Validation | G08 I20 | CCU110G |  |  |  | SW (EA-412) | No | CCU-917 | Yes | SWQT (ENG.8) |  |  | Fully Implemented |  |  | Fully Implemented
26093 | CCUGEN5IP-396 CCUGEN5IP-666 | Not Changed |  |  | non functional | Information | Information | accepted | L.D; 10.07.2018: As per Herbert's information, the current KLH reflects our current target of implementation work. Hence agreed as information. | akzeptiert / agreed | [21.08.2018] CR-396 is processed in Panasonic officially. [13.06.2018] agreed as information only, but CR-396 is not known to Panasonic. hence the new object IDs status is not agreed . | Singh | Software Test and Validation | G08 I20 | CCU110G |  |  |  | SW (EA-412) | No | CCU-917 | Yes | SWQT (ENG.8) |  |  | Fully Implemented |  |  | Fully Implemented
22190 | CCUGEN5IP-396 CCUGEN5IP-666 | Not Changed | Falls kein Signal-Tag für das Bordnetzsignal konfiguriert ist, ist die Abbildung eines internen Qualifier auf das Bordnetz nicht erlaubt (siehe Abbildung "Interner-Qualifier ohne Signal-Tag"). | If no signal tag is configured for the on-board electrical system signal, an internal qualifier shall not be mapped onto the on-board electrical system (see figure "Internal qualifier without signal tag"). | non functional | Requirement | Anforderung | accepted | NEO Comment: Non Functional Requirement | akzeptiert / agreed |  | Singh | Software Test and Validation | G08 I20 | CCU110G | zu bewerten / to evaluate |  |  | SW (EA-412) | No | CCU-6401 CCU-917 | Yes | SWQT (ENG.8) | [20200309 AB] the link to the SWR is defined in the A_Verification_Criteria. In measurement report shows that these SWR have more than 1 TC https://svn-bmw03-pais.eu.panasonic.com/BMW03_CCU_DOC/Common/WorkSpace/MAN.06_Measurement/MAN.06_MeasurementReport/BMW03-MeasurementReport-ENG-Processes.xlsm | Partly covered | Fully Implemented |  |  | Fully Implemented
26094 | CCUGEN5IP-666 | Not Changed | Abbildung: Interner-Qualifier ohne Signal-Tag | Figure: Internal qualifier without signal tag | N/A | Information | Information | accepted |  | akzeptiert / agreed | agreed as information/heading | Singh | Software | G08 I20 | CCU110G |  |  |  | SW (EA-412) | Yes |  | No | Review |  |  | SYR_EPIC_N/A |  |  | Open
26095 | CCUGEN5IP-396 CCUGEN5IP-666 | Not Changed |  |  | non functional | Information | Information | accepted | L.D; 10.07.2018: As per Herbert's information, the current KLH reflects our current target of implementation work. Hence agreed as information. | akzeptiert / agreed | [21.08.2018] CR-396 is processed in Panasonic officially. [13.06.2018] agreed as information only, but CR-396 is not known to Panasonic. hence the new object IDs status is not agreed . | Singh | Software | G08 I20 | CCU110G |  |  |  | SW (EA-412) | Yes |  | No | Review |  |  | SYR_EPIC_N/A |  |  | Open
11053 | CCUGEN5IP-666 | Not Changed |  | Behavior | N/A | Heading | Information | accepted | Internaly marked as N/A | akzeptiert / agreed | Internaly marked as N/A | N/A |  | G08 I20 | CCU110G |  |  |  | SW (EA-412) | No |  | No | Review |  |  | N/A |  |  | Open
22191 | CCUGEN5IP-666 | Not Changed |  | Transitions | N/A | Heading | Information | accepted |  | akzeptiert / agreed |  | N/A |  | G08 I20 | CCU110G |  |  |  | SW (EA-412) | No |  | No | Review |  |  | N/A |  |  | Open
22192 | CCUGEN5IP-666 | Not Changed | Die folgenden Definitionen sind für die Transitionen gültig: | The following definitions apply to the transitions: | functional | Requirement | Information | accepted |  | akzeptiert / agreed |  | Singh | Software Test and Validation | G08 I20 | CCU110G |  |  |  | SW (EA-412) | No | CCU-917 CCU-5445 CCU-3455 CCU-6067 CCU-6401 CCU-6399 CCU-3453 CCU-4202 | Yes | Review | All the state transitions tests are covered in requirements that follows. | Fully covered | Fully Implemented |  |  | Fully Implemented
22193 | CCUGEN5IP-396 CCUGEN5IP-666 | Not Changed | Die Transition OK muss (abhängig vom aktuellen Zustand) ausgeführt werden, wenn folgende Bedingungen erfüllt sind: Data Element ist gültig eingelesen UND wenn Data Element vom Bordnetz eingelesen wird, muss die Bordnetzkommunikation fehlerfrei sein UND wenn ein Signal-Tag für das Data Element konfiguriert ist, darf dieser nicht gesetzt sein | The transition OK (depends on current state) must be performed if all following conditions are met: data element is read in as valid AND if data element is read in by the onboard electrical system, onboard electrical system communication shall be free from errors AND if a signal tag is configured for the data element, this shall not be set. | functional | Requirement | Anforderung | accepted | NEO Comment: Functional Requirement | akzeptiert / agreed |  | Singh | Software Test and Validation | G08 I20 | CCU110G | zu bewerten / to evaluate |  |  | SW (EA-412) | No | CCU-917 CCU-5445 CCU-3455 CCU-6067 CCU-6401 CCU-6399 CCU-3453 CCU-4202 | Yes | SWQT (ENG.8) | [20200218 AB] Partly covered from ENG.08 (at least 1 TC for the requirement) | Partly covered | Fully Implemented |  |  | Fully Implemented
22194 | CCUGEN5IP-396 CCUGEN5IP-666 | Not Changed | Die Transition NOT_AVAILABLE muss (abhängig vom aktuellen Zustand) ausgeführt werden, wenn folgende Bedingungen erfüllt sind: Data Element ist als nicht verfügbar gekennzeichnet UND wenn Data Element vom Bordnetz eingelesen wird, muss die Bordnetzkommunikation fehlerfrei sein UND wenn ein Signal-Tag für das Data Element konfiguriert ist und dieser den Wert "Nicht verfügbar" anzeigt UND wenn die Entprellung läuft, aber noch nicht die obere Schwelle erreicht hat | The transition NOT_AVAILABLE (depends on current state) must be performed if all following conditions are met: Data element is marked as unavailable AND if data element is read in by the onboard electrical system, onboard electrical system communication shall be free from errors AND if a signal tag is configured for the data element, this indicates the value "Not available" AND if debouncing is active, it shall not yet have reached the upper threshold. | functional | Requirement | Anforderung | accepted | NEO Comment: Functional Requirement | akzeptiert / agreed |  | Singh | Software Test and Validation | G08 I20 | CCU110G | zu bewerten / to evaluate |  |  | SW (EA-412) | No | CCU-917 CCU-5445 CCU-3455 CCU-6067 CCU-6401 CCU-6399 CCU-3453 CCU-4202 | Yes | SWQT (ENG.8) | [20200218 AB] Partly covered from ENG.08 (at least 1 TC for the requirement) | Partly covered | Fully Implemented |  |  | Fully Implemented
22195 | CCUGEN5IP-396 CCUGEN5IP-666 | Not Changed | Die Transition NOT_AVAILABLE_DEBOUNCE_EQ_0 muss (abhängig vom aktuellen Zustand) ausgeführt werden, wenn folgende Bedingungen erfüllt sind: Data Element ist als nicht verfügbar gekennzeichnet UND wenn Data Element vom Bordnetz eingelesen wird, muss die Bordnetzkommunikation fehlerfrei entprellt sein UND wenn ein Signal-Tag für das Data Element konfiguriert ist und dieser den Wert "Nicht verfügbar" anzeigt | The transition NOT_AVAILABLE_DEBOUNCE_EQ_0 (depends on current state) must be performed if all following conditions are met: Data element is marked as unavailable AND if data element is read in by the onboard electrical system, onboard electrical system communication shall be debounced free from errors AND if a signal tag is configured for the data element, this indicates the value "Not available". | functional | Requirement | Anforderung | accepted | NEO Comment: Functional Requirement | akzeptiert / agreed |  | Singh | Software Test and Validation | G08 I20 | CCU110G | zu bewerten / to evaluate |  |  | SW (EA-412) | No | CCU-917 CCU-5445 CCU-3455 CCU-6067 CCU-6401 CCU-6399 CCU-3453 CCU-4202 | Yes | SWQT (ENG.8) | [20200218 AB] Partly covered from ENG.08 (at least 1 TC for the requirement) | Partly covered | Fully Implemented |  |  | Fully Implemented
22196 | CCUGEN5IP-396 CCUGEN5IP-666 | Not Changed | Die Transition DEBOUNCE_EQ_0 muss (abhängig vom aktuellen Zustand) ausgeführt werden, wenn folgende Bedingungen erfüllt sind: Data Element ist gültig eingelesen UND wenn Data Element vom Bordnetz eingelesen wird, muss die Bordnetzkommunikation fehlerfrei entprellt sein UND wenn ein Signal-Tag für das Data Element konfiguriert ist, darf dieser nicht gesetzt sein | The transition DEBOUNCE_EQ_0 (depends on current state) must be performed if all following conditions are met: if data element is read in as valid AND if data element is read in by the onboard electrical system, onboard electrical system communication shall be debounced free from errors AND if a signal tag is configured for the data element, this shall not be set. | functional | Requirement | Anforderung | accepted | NEO Comment: Functional Requirement | akzeptiert / agreed |  | Singh | Software Test and Validation | G08 I20 | CCU110G | zu bewerten / to evaluate |  |  | SW (EA-412) | No | CCU-917 CCU-5445 CCU-3455 CCU-6067 CCU-6401 CCU-6399 CCU-3453 CCU-4202 | Yes | SWQT (ENG.8) | [20200218 AB] Partly covered from ENG.08 (at least 1 TC for the requirement) | Partly covered | Fully Implemented |  |  | Fully Implemented
22197 | CCUGEN5IP-396 CCUGEN5IP-666 | Not Changed | Die Transition DEBOUNCE_GT_0 muss (abhängig vom aktuellen Zustand) ausgeführt werden, wenn folgende Bedingungen erfüllt sind: Data Element ist gültig eingelesen aber die Entprellung eines Kommunikationsfehlers ist noch nicht abgeschlossen UND wenn Data Element vom Bordnetz eingelesen wird, muss die Bordnetzkommunikation fehlerfrei sein UND wenn ein Signal-Tag für das Data Element konfiguriert ist, darf dieser nicht gesetzt sein | The transition DEBOUNCE_GT_0 (depends on current state) must be performed if all following conditions are met: if data element is read in as valid but debouncing of a communication error has not yet been terminated AND if data element is read in by the onboard electrical system, onboard electrical system communication shall be free from errors AND if a signal tag is configured for the data element, this shall not be set. | functional | Requirement | Anforderung | accepted | NEO Comment: Functional Requirement | akzeptiert / agreed |  | Singh | Software Test and Validation | G08 I20 | CCU110G | zu bewerten / to evaluate |  |  | SW (EA-412) | No | CCU-917 CCU-5445 CCU-3455 CCU-6067 CCU-6401 CCU-6399 CCU-3453 CCU-4202 | Yes | SWQT (ENG.8) | [20200218 AB] Partly covered from ENG.08 (at least 1 TC for the requirement) | Partly covered | Fully Implemented |  |  | Fully Implemented
22198 | CCUGEN5IP-396 CCUGEN5IP-666 | Not Changed | Die Transition ERROR muss (abhängig vom aktuellen Zustand) ausgeführt werden, wenn Data Element aufgrund eines Kommunikationsfehlers nicht gültig eingelesen ist. | The transition ERROR (depends on current state) must be performed if data element has no been read in as valid due to a communication error. | functional | Requirement | Anforderung | accepted | NEO Comment: Functional Requirement | akzeptiert / agreed |  | Singh | Software Test and Validation | G08 I20 | CCU110G | zu bewerten / to evaluate |  |  | SW (EA-412) | No | CCU-917 CCU-5445 CCU-3455 CCU-6067 CCU-6401 CCU-6399 CCU-3453 CCU-4202 | Yes | SWQT (ENG.8) | [20200218 AB] Partly covered from ENG.08 (at least 1 TC for the requirement) | Partly covered | Fully Implemented |  |  | Fully Implemented
22199 | CCUGEN5IP-396 CCUGEN5IP-666 | Not Changed | Die Transition ERROR_DEBOUNCE_EQ_LIMIT muss (abhängig vom aktuellen Zustand) ausgeführt werden, wenn folgende Bedingungen erfüllt sind: Data Element ist aufgrund eines Kommunikationsfehlers nicht gültig eingelesen UND die Entprellung des Fehlers ist abgeschlossen bzw. die obere Schwelle ist erreicht | The transition ERROR_DEBOUNCE_EQ_LIMIT (depends on current state) must be performed if all following conditions are met: if data element has no been read in as valid due to a communication error AND debouncing of the error has been terminated and/or has reached the upper threshold. | functional | Requirement | Anforderung | accepted | NEO Comment: Functional Requirement | akzeptiert / agreed |  | Singh | Software Test and Validation | G08 I20 | CCU110G | zu bewerten / to evaluate |  |  | SW (EA-412) | No | CCU-917 CCU-5445 CCU-3455 CCU-6067 CCU-6401 CCU-6399 CCU-3453 CCU-4202 | Yes | SWQT (ENG.8) | [20200218 AB] Partly covered from ENG.08 (at least 1 TC for the requirement) | Partly covered | Fully Implemented |  |  | Fully Implemented
22200 | CCUGEN5IP-396 CCUGEN5IP-666 | Not Changed | Die Transition ERROR_DEBOUNCE_EQ_LIMIT muss (abhängig vom aktuellen Zustand) ausgeführt werden, wenn ein Signal-Tag für das Data Element konfiguriert ist und dieser den Wert "Fehler" anzeigt. | The transition ERROR_DEBOUNCE_EQ_LIMIT (depends on current state) must be performed if a signal tag for the data element has been configured and this indicates the value "Error". | functional | Requirement | Anforderung | accepted | NEO Comment: Functional Requirement | akzeptiert / agreed |  | Singh | Software Test and Validation | G08 I20 | CCU110G | zu bewerten / to evaluate |  |  | SW (EA-412) | No | CCU-917 CCU-5445 CCU-3455 CCU-6067 CCU-6401 CCU-6399 CCU-3453 CCU-4202 | Yes | SWQT (ENG.8) | [20200218 AB] Partly covered from ENG.08 (at least 1 TC for the requirement) | Partly covered | Fully Implemented |  |  | Fully Implemented
26096 | CCUGEN5IP-396 CCUGEN5IP-666 | Not Changed | Die Transition ERROR_DEBOUNCE_EQ_LIMIT muss (abhängig vom aktuellen Zustand) ausgeführt werden, wenn ein Signal-Tag für das Data Element konfiguriert ist und dieser den Wert "Unbefüllt" anzeigt. | The transition ERROR_DEBOUNCE_EQ_LIMIT (depends on current state) must be performed if a signal tag for the data element has been configured and this indicates the value "Unfilled". | functional | Requirement | Anforderung | accepted |  | akzeptiert / agreed |  | Singh | Software | G08 I20 | CCU110G |  |  |  | SW (EA-412) | No | CCU-5445 CCU-12216 CCU-3455 CCU-6067 CCU-6401 CCU-6399 CCU-3453 CCU-4202 | Yes | SWQT (ENG.8) | [20200309 AB] the link to the SWR is defined in the A_Verification_Criteria. In measurement report shows that these SWR have more than 1 TC https://svn-bmw03-pais.eu.panasonic.com/BMW03_CCU_DOC/Common/WorkSpace/MAN.06_Measurement/MAN.06_MeasurementReport/BMW03-MeasurementReport-ENG-Processes.xlsm | Fully covered | Fully Implemented |  |  | Fully Implemented
22201 | CCUGEN5IP-396 CCUGEN5IP-666 | Not Changed | Die Transition DEBOUNCE_LT_LIMIT muss (abhängig vom aktuellen Zustand) ausgeführt werden, wenn folgende Bedingungen erfüllt sind: Data Element ist aufgrund eines Kommunikationsfehlers nicht gültig eingelesen UND die Entprellung des Fehlers ist noch nicht abgeschlossen | The transition DEBOUNCE_LT_LIMIT (depends on current state) must be performed if all following conditions are met: data element has not been read in as valid due to a communication error AND debouncing of the error has not yet been terminated. | functional | Requirement | Anforderung | accepted | NEO Comment: Functional Requirement | akzeptiert / agreed |  | Singh | Software Test and Validation | G08 I20 | CCU110G | zu bewerten / to evaluate |  |  | SW (EA-412) | No | CCU-917 CCU-5445 CCU-3455 CCU-6067 CCU-6401 CCU-6399 CCU-3453 CCU-4202 | Yes | SWQT (ENG.8) | [20200218 AB] Partly covered from ENG.08 (at least 1 TC for the requirement) | Partly covered | Fully Implemented |  |  | Fully Implemented
22202 | CCUGEN5IP-396 CCUGEN5IP-666 | Not Changed | Die Transition SIG_INACTIVE muss (abhängig vom aktuellen Zustand) ausgeführt werden, wenn folgende Bedingungen erfüllt sind: Data Element soll regulär deaktiviert werden UND wenn Data Element vom Bordnetz eingelesen wird, muss die Bordnetzkommunikation sich im Teilnetzbetrieb befinden. | The transition SIG_INACTIVE (depends on current state) must be performed if all following conditions are met: data element shall be deactivated regularly AND if data element is read in by the onboard electrical system, onboard electrical system communication shall be in subnet operation. | functional | Requirement | Anforderung | accepted | NEO Comment: Functional Requirement | akzeptiert / agreed |  | Singh | Software Test and Validation | G08 I20 | CCU110G | zu bewerten / to evaluate |  |  | SW (EA-412) | No | CCU-917 CCU-2851 CCU-5445 CCU-3455 CCU-6067 CCU-6401 CCU-6399 CCU-3453 CCU-4202 | Yes | SWQT (ENG.8) | [20200218 AB] Partly covered from ENG.08 (at least 1 TC for the requirement) | Partly covered | Fully Implemented |  |  | Fully Implemented
22203 | CCUGEN5IP-396 CCUGEN5IP-666 | Not Changed | Die Transition SIG_ERROR muss (abhängig vom aktuellen Zustand) ausgeführt werden, wenn ein Signal-Tag für das Data Element konfiguriert ist und dieser den Wert "Fehler" anzeigt. | The transition SIG_ERROR (depends on current state) must be performed if a signal tag for the data element has been configured and this indicates the value "Error". | functional | Requirement | Anforderung | accepted | NEO Comment: Functional Requirement | akzeptiert / agreed |  | Singh | Software Test and Validation | G08 I20 | CCU110G | zu bewerten / to evaluate |  |  | SW (EA-412) | No | CCU-917 CCU-5445 CCU-3455 CCU-6067 CCU-6401 CCU-6399 CCU-3453 CCU-4202 | Yes | SWQT (ENG.8) | [20200218 AB] Partly covered from ENG.08 (at least 1 TC for the requirement) | Partly covered | Fully Implemented |  |  | Fully Implemented
22204 | CCUGEN5IP-396 CCUGEN5IP-666 | Not Changed | Kommunikation muss für ein Data Element als fehlerfrei bewertet werden (COM == OK), wenn • die Timeout-Überwachung keinen Fehler anzeigt UND • falls konfiguriert, die Checksummenprüfung keinen Fehler anzeigt UND • falls konfiguriert, die Alive-Zählerprüfung keinen Fehler anzeigt | Communication shall be evaluated as free from errors for a data element (COM == OK), if • time-out monitoring do not indicate any error AND • if configured, checksum check do not indicate any error AND • if configured, Alive counter check do not indicate any error. | non functional | Requirement | Anforderung | accepted | NEO Comment: Non Functional Requirement | akzeptiert / agreed |  | Singh | Software Test and Validation | G08 I20 | CCU110G | zu bewerten / to evaluate |  |  | SW (EA-412) | No | CCU-917 CCU-5445 CCU-3455 CCU-6067 CCU-6401 CCU-6399 CCU-3453 CCU-4202 | Yes | SWQT (ENG.8) | [20200309 AB] the link to the SWR is defined in the A_Verification_Criteria. In measurement report shows that these SWR have more than 1 TC https://svn-bmw03-pais.eu.panasonic.com/BMW03_CCU_DOC/Common/WorkSpace/MAN.06_Measurement/MAN.06_MeasurementReport/BMW03-MeasurementReport-ENG-Processes.xlsm | Partly covered | Fully Implemented | Implemented |  | Fully Implemented
22205 | CCUGEN5IP-396 CCUGEN5IP-666 | Not Changed | Kommunikation für ein Daten Element wird wegen Teilnetzbetrieb (COM == Partnet) eingestell. | Communication for a data element is cancelled due to subnet operation (COM == Partnet). | non functional | Requirement | Anforderung | accepted | NEO Comment: Non Functional Requirement | akzeptiert / agreed |  | Singh | Software Test and Validation | G08 I20 | CCU110G | zu bewerten / to evaluate |  |  | SW (EA-412) | No | CCU-2851 CCU-5445 CCU-3455 CCU-6067 CCU-6401 CCU-6399 CCU-3453 CCU-4202 | Yes | SWQT (ENG.8) | [20200309 AB] the link to the SWR is defined in the A_Verification_Criteria. In measurement report shows that these SWR have more than 1 TC https://svn-bmw03-pais.eu.panasonic.com/BMW03_CCU_DOC/Common/WorkSpace/MAN.06_Measurement/MAN.06_MeasurementReport/BMW03-MeasurementReport-ENG-Processes.xlsm | Partly covered | Fully Implemented | Implemented |  | Fully Implemented
22206 | CCUGEN5IP-396 CCUGEN5IP-666 | Not Changed | Kommunikation muss für ein Data Element als fehlerhaft bewertet sein (COM == ERROR), wenn die Timeout-Überwachung einen Fehler anzeigt. | Communication shall be evaluated as faulty for a data element (COM == ERROR), if time-out monitoring indicates an error. | non functional | Requirement | Anforderung | accepted | NEO Comment: Non Functional Requirement | akzeptiert / agreed |  | Singh | Software Test and Validation | G08 I20 | CCU110G | zu bewerten / to evaluate |  |  | SW (EA-412) | No | CCU-917 CCU-5445 CCU-3455 CCU-6067 CCU-6401 CCU-6399 CCU-3453 CCU-4202 | Yes | SWQT (ENG.8) | [20200309 AB] the link to the SWR is defined in the A_Verification_Criteria. In measurement report shows that these SWR have more than 1 TC https://svn-bmw03-pais.eu.panasonic.com/BMW03_CCU_DOC/Common/WorkSpace/MAN.06_Measurement/MAN.06_MeasurementReport/BMW03-MeasurementReport-ENG-Processes.xlsm | Partly covered | Fully Implemented | Implemented |  | Fully Implemented
26097 | CCUGEN5IP-396 CCUGEN5IP-666 | Not Changed | Kommunikation muss für ein Data Element als fehlerhaft bewertet werden (COM == ERROR), wenn, falls konfiguriert, die Checksummenprüfung einen Fehler anzeigt. | Communication shall be evaluated as faulty for a data element (COM == ERROR), if configured, checksum check indicates an error. | non functional | Requirement | Anforderung | accepted |  | akzeptiert / agreed |  | Singh | Software Test and Validation | G08 I20 | CCU110G |  |  |  | SW (EA-412) | No | CCU-5445 CCU-6399 CCU-3455 CCU-6067 CCU-6401 CCU-3453 CCU-4202 | Yes | SWQT (ENG.8) | [20200309 AB] the link to the SWR is defined in the A_Verification_Criteria. In measurement report shows that these SWR have more than 1 TC https://svn-bmw03-pais.eu.panasonic.com/BMW03_CCU_DOC/Common/WorkSpace/MAN.06_Measurement/MAN.06_MeasurementReport/BMW03-MeasurementReport-ENG-Processes.xlsm | Fully covered | Fully Implemented |  |  | Fully Implemented
26098 | CCUGEN5IP-396 CCUGEN5IP-666 | Not Changed | Kommunikation muss für ein Data Element als fehlerhaft bewertet werden (COM == ERROR), wenn, falls konfiguriert, die Alive-Zählerprüfung einen Fehler anzeigt. | Communication shall be evaluated as faulty for a data element (COM == ERROR), if configured, Alive counter check indicates an error. | non functional | Requirement | Anforderung | accepted |  | akzeptiert / agreed |  | Singh | Software Test and Validation | G08 I20 | CCU110G |  |  |  | SW (EA-412) | No | CCU-5445 CCU-6399 CCU-3455 CCU-6067 CCU-6401 CCU-3453 CCU-4202 | Yes | SWQT (ENG.8) | [20200309 AB] the link to the SWR is defined in the A_Verification_Criteria. In measurement report shows that these SWR have more than 1 TC https://svn-bmw03-pais.eu.panasonic.com/BMW03_CCU_DOC/Common/WorkSpace/MAN.06_Measurement/MAN.06_MeasurementReport/BMW03-MeasurementReport-ENG-Processes.xlsm | Fully covered | Fully Implemented |  |  | Fully Implemented
22207 | CCUGEN5IP-666 | Not Changed | Die folgenden Transitionen sind für das State-Chart gültig: | The following transitions are valid for the state chart: | functional | Requirement | Information | accepted |  | akzeptiert / agreed |  | Singh | Software Test and Validation | G08 I20 | CCU110G |  |  |  | SW (EA-412) | Yes | CCU-917 CCU-6399 CCU-5445 CCU-3455 CCU-6067 CCU-6401 CCU-3453 CCU-4202 | Yes | SWQT (ENG.8) | [20200218 AB] Partly covered from ENG.08 (at least 1 TC for the requirement) | Partly covered | Fully Implemented |  |  | Fully Implemented
22208 | CCUGEN5IP-666 | Not Changed | Falls sich der interne Qualifier im Zustand INIT befindet und die Transitionsbedingung DEBOUNCE_EQ_0 auftritt, dann muss der interne Qualifier in den Zustand OK übergehen. | If the internal qualifier is in the state INIT and the transition condition DEBOUNCE_EQ_0 occurs, then the internal qualifier shall change into the state OK. | functional | Requirement | Anforderung | accepted | NEO Comment: Functional Requirement | akzeptiert / agreed |  | Singh | Software Test and Validation | G08 I20 | CCU110G | zu bewerten / to evaluate |  |  | SW (EA-412) | No | CCU-917 CCU-5445 CCU-3455 CCU-6067 CCU-6401 CCU-6399 CCU-3453 CCU-4202 | Yes | SWQT (ENG.8) | [20200218 AB] Partly covered from ENG.08 (at least 1 TC for the requirement) | Partly covered | Fully Implemented |  |  | Fully Implemented
22209 | CCUGEN5IP-666 | Not Changed | Falls sich der interne Qualifier im Zustand INIT befindet und die Transitionsbedingung DEBOUNCE_LT_LIMIT auftritt, dann muss der interne Qualifier in dem Zustand INIT bleiben und den aktuellen Wert des Entprellzählers um den parametrierbaren Wert INC erhöhen. | If the internal qualifier is in the state INIT and the transition condition DEBOUNCE_LT_LIMIT occurs, then the internal qualifier shall remain in the state INIT and increase the current value of the debounce counter by the parameterizable value INC. | functional | Requirement | Anforderung | accepted | NEO Comment: Functional Requirement | akzeptiert / agreed |  | Singh | Software Test and Validation | G08 I20 | CCU110G | zu bewerten / to evaluate |  |  | SW (EA-412) | No | CCU-917 CCU-5445 CCU-3455 CCU-6067 CCU-6401 CCU-6399 CCU-3453 CCU-4202 | Yes | SWQT (ENG.8) | [20200218 AB] Partly covered from ENG.08 (at least 1 TC for the requirement) | Partly covered | Fully Implemented |  |  | Fully Implemented
22210 | CCUGEN5IP-666 | Not Changed | Falls sich der interne Qualifier im Zustand INIT befindet und die Transitionsbedingung DEBOUNCE_GT_0 auftritt, dann muss der interne Qualifier in dem Zustand INIT bleiben und den aktuellen Wert des Entprellzählers um den parametrierbaren Wert DEC vermindern. | If the internal qualifier is in the state INIT and the transition condition DEBOUNCE_GT_0 occurs, then the internal qualifier shall remain in the state INIT and decrease the current value of the debounce counter by the parameterizable value DEC. | functional | Requirement | Anforderung | accepted | NEO Comment: Functional Requirement | akzeptiert / agreed |  | Singh | Software Test and Validation | G08 I20 | CCU110G | zu bewerten / to evaluate |  |  | SW (EA-412) | No | CCU-917 CCU-5445 CCU-3455 CCU-6067 CCU-6401 CCU-6399 CCU-3453 CCU-4202 | Yes | SWQT (ENG.8) | [20200218 AB] Partly covered from ENG.08 (at least 1 TC for the requirement) | Partly covered | Fully Implemented |  |  | Fully Implemented
22211 | CCUGEN5IP-396 CCUGEN5IP-666 | Not Changed | Falls sich der interne Qualifier im Zustand INIT befindet und die Transitionsbedingung ERROR_DEBOUNCE_EQ_LIMIT auftritt, dann muss der interne Qualifier in dem Zustand ERROR wechseln. | If the internal qualifier is in the state INIT and the transition condition ERROR_DEBOUNCE_EQ_LIMIT occurs, then the internal qualifier shall change into the state ERROR. | functional | Requirement | Anforderung | accepted | NEO Comment: Functional Requirement | akzeptiert / agreed |  | Singh | Software Test and Validation | G08 I20 | CCU110G | zu bewerten / to evaluate |  |  | SW (EA-412) | No | CCU-917 CCU-5445 CCU-3455 CCU-6067 CCU-6401 CCU-6399 CCU-3453 CCU-4202 | Yes | SWQT (ENG.8) | [20200218 AB] Partly covered from ENG.08 (at least 1 TC for the requirement) | Partly covered | Fully Implemented |  |  | Fully Implemented
22212 | CCUGEN5IP-396 CCUGEN5IP-666 | Not Changed | Falls sich der interne Qualifier im Zustand INIT befindet und die Transitionsbedingung NOT_AVAILABLE auftritt, dann muss der interne Qualifier in dem Zustand NOT_AVAILABLE wechseln. | If the internal qualifier is in the state INIT and the transition condition NOT_AVAILABLE occurs, then the internal qualifier shall change into the state NOT_AVAILABLE. | functional | Requirement | Anforderung | accepted | NEO Comment: Functional Requirement | akzeptiert / agreed |  | Singh | Software Test and Validation | G08 I20 | CCU110G | zu bewerten / to evaluate |  |  | SW (EA-412) | No | CCU-917 CCU-5445 CCU-3455 CCU-6067 CCU-6401 CCU-6399 CCU-3453 CCU-4202 | Yes | SWQT (ENG.8) | [20200218 AB] Partly covered from ENG.08 (at least 1 TC for the requirement) | Partly covered | Fully Implemented |  |  | Fully Implemented
22213 | CCUGEN5IP-666 | Not Changed | Falls sich der interne Qualifier im Zustand NOT_AVAILABLE befindet und die Transitionsbedingung DEBOUNCE_LT_LIMIT auftritt, dann muss der interne Qualifier in dem Zustand NOT_AVAILABLE bleiben und den aktuellen Wert des Entprellzählers um den parametrierbaren Wert INC erhöhen. | If the internal qualifier is in the state NOT_AVAILABLE and the transition condition DEBOUNCE_LT_LIMIT occurs, then the internal qualifier shall remain in the state NOT_AVAILABLE and increase the current value of the debounce counter by the parameterizable value INC. | functional | Requirement | Anforderung | accepted | NEO Comment: Functional Requirement | akzeptiert / agreed |  | Singh | Software Test and Validation | G08 I20 | CCU110G | zu bewerten / to evaluate |  |  | SW (EA-412) | No | CCU-917 CCU-5445 CCU-3455 CCU-6067 CCU-6401 CCU-6399 CCU-3453 CCU-4202 | Yes | SWQT (ENG.8) | [20200218 AB] Partly covered from ENG.08 (at least 1 TC for the requirement) | Partly covered | Fully Implemented |  |  | Fully Implemented
22214 | CCUGEN5IP-666 | Not Changed | Falls sich der interne Qualifier im Zustand NOT_AVAILABLE befindet und die Transitionsbedingung DEBOUNCE_GT_0 auftritt, dann muss der interne Qualifier in dem Zustand NOT_AVAILABLE bleiben und den aktuellen Wert des Entprellzählers um den parametrierbaren Wert DEC vermindern. | If the internal qualifier is in the state NOT_AVAILABLE and the transition condition DEBOUNCE_GT_0 occurs, then the internal qualifier shall remain in the state NOT_AVAILABLE and decrease the current value of the debounce counter by the parameterizable value DEC. | functional | Requirement | Anforderung | accepted | NEO Comment: Functional Requirement | akzeptiert / agreed |  | Singh | Software Test and Validation | G08 I20 | CCU110G | zu bewerten / to evaluate |  |  | SW (EA-412) | No | CCU-917 CCU-5445 CCU-3455 CCU-6067 CCU-6401 CCU-6399 CCU-3453 CCU-4202 | Yes | SWQT (ENG.8) | [20200218 AB] Partly covered from ENG.08 (at least 1 TC for the requirement) | Partly covered | Fully Implemented |  |  | Fully Implemented
22215 | CCUGEN5IP-396 CCUGEN5IP-666 | Not Changed | Falls sich der interne Qualifier im Zustand NOT_AVAILABLE befindet und die Transitionsbedingung ERROR_DEBOUNCE_EQ_LIMIT auftritt, dann muss der interne Qualifier in dem Zustand ERROR wechseln. | If the internal qualifier is in the state NOT_AVAILABLE and the transition condition ERROR_DEBOUNCE_EQ_LIMIT occurs, then the internal qualifier shall change into the state ERROR. | functional | Requirement | Anforderung | accepted | NEO Comment: Functional Requirement | akzeptiert / agreed |  | Singh | Software Test and Validation | G08 I20 | CCU110G | zu bewerten / to evaluate |  |  | SW (EA-412) | No | CCU-917 CCU-5445 CCU-3455 CCU-6067 CCU-6401 CCU-6399 CCU-3453 CCU-4202 | Yes | SWQT (ENG.8) | [20200218 AB] Partly covered from ENG.08 (at least 1 TC for the requirement) | Partly covered | Fully Implemented |  |  | Fully Implemented
22216 | CCUGEN5IP-666 | Not Changed | Falls sich der interne Qualifier im Zustand NOT_AVAILABLE befindet und die Transitionsbedingung DEBOUNCE_EQ_0 auftritt, dann muss der interne Qualifier in den Zustand OK übergehen. | If the internal qualifier is in the state NOT_AVAILABLE and the transition condition DEBOUNCE_EQ_0 occurs, then the internal qualifier shall change into the state OK. | functional | Requirement | Anforderung | accepted | NEO Comment: Functional Requirement | akzeptiert / agreed |  | Singh | Software Test and Validation | G08 I20 | CCU110G | zu bewerten / to evaluate |  |  | SW (EA-412) | No | CCU-917 CCU-5445 CCU-3455 CCU-6067 CCU-6401 CCU-6399 CCU-3453 CCU-4202 | Yes | SWQT (ENG.8) | [20200218 AB] Partly covered from ENG.08 (at least 1 TC for the requirement) | Partly covered | Fully Implemented |  |  | Fully Implemented
22217 | CCUGEN5IP-666 | Not Changed | Falls sich der interne Qualifier im Zustand ERROR befindet und die Transitionsbedingung DEBOUNCE_LT_LIMIT auftritt, dann muss der interne Qualifier in dem Zustand ERROR bleiben und den aktuellen Wert des Entprellzählers um den parametrierbaren Wert INC erhöhen. | If the internal qualifier is in the state ERROR and the transition condition DEBOUNCE_LT_LIMIT occurs, then the internal qualifier shall remain in the state ERROR and increase the current value of the debounce counter by the parameterizable value INC. | functional | Requirement | Anforderung | accepted | NEO Comment: Functional Requirement | akzeptiert / agreed |  | Singh | Software Test and Validation | G08 I20 | CCU110G | zu bewerten / to evaluate |  |  | SW (EA-412) | No | CCU-917 CCU-5445 CCU-3455 CCU-6067 CCU-6401 CCU-6399 CCU-3453 CCU-4202 | Yes | SWQT (ENG.8) | [20200218 AB] Partly covered from ENG.08 (at least 1 TC for the requirement) | Partly covered | Fully Implemented |  |  | Fully Implemented
22218 | CCUGEN5IP-666 | Not Changed | Falls sich der interne Qualifier im Zustand ERROR befindet und die Transitionsbedingung DEBOUNCE_GT_0 auftritt, dann muss der interne Qualifier in dem Zustand ERROR bleiben und den aktuellen Wert des Entprellzählers um den parametrierbaren Wert DEC vermindern. | If the internal qualifier is in the state ERROR and the transition condition DEBOUNCE_GT_0 occurs, then the internal qualifier shall remain in the state ERROR and decrease the current value of the debounce counter by the parameterizable value DEC. | functional | Requirement | Anforderung | accepted | NEO Comment: Functional Requirement | akzeptiert / agreed |  | Singh | Software Test and Validation | G08 I20 | CCU110G | zu bewerten / to evaluate |  |  | SW (EA-412) | No | CCU-917 CCU-5445 CCU-3455 CCU-6067 CCU-6401 CCU-6399 CCU-3453 CCU-4202 | Yes | SWQT (ENG.8) | [20200218 AB] Partly covered from ENG.08 (at least 1 TC for the requirement) | Partly covered | Fully Implemented |  |  | Fully Implemented
22219 | CCUGEN5IP-666 | Not Changed | Falls sich der interne Qualifier im Zustand ERROR befindet und die Transitionsbedingung DEBOUNCE_EQ_0 auftritt, dann muss der interne Qualifier in den Zustand OK übergehen. | If the internal qualifier is in the state ERROR and the transition condition DEBOUNCE_EQ_0 occurs, then the internal qualifier shall change into the state OK. | functional | Requirement | Anforderung | accepted | NEO Comment: Functional Requirement | akzeptiert / agreed |  | Singh | Software Test and Validation | G08 I20 | CCU110G | zu bewerten / to evaluate |  |  | SW (EA-412) | No | CCU-917 CCU-5445 CCU-3455 CCU-6067 CCU-6401 CCU-6399 CCU-3453 CCU-4202 | Yes | SWQT (ENG.8) | [20200218 AB] Partly covered from ENG.08 (at least 1 TC for the requirement) | Partly covered | Fully Implemented |  |  | Fully Implemented
22220 | CCUGEN5IP-666 | Not Changed | Falls sich der interne Qualifier im Zustand ERROR befindet und die Transitionsbedingung NOT_AVAILABLE_DEBOUNCE_EQ_0 auftritt, dann muss der interne Qualifier in den Zustand NOT_AVAILABLE übergehen. | If the internal qualifier is in the state ERROR and the transition condition NOT_AVAILABLE_DEBOUNCE_EQ_0 occurs, then the internal qualifier shall change into the state NOT_AVAILABLE. | functional | Requirement | Anforderung | accepted | NEO Comment: Functional Requirement | akzeptiert / agreed |  | Singh | Software Test and Validation | G08 I20 | CCU110G | zu bewerten / to evaluate |  |  | SW (EA-412) | No | CCU-917 CCU-5445 CCU-3455 CCU-6067 CCU-6401 CCU-6399 CCU-3453 CCU-4202 | Yes | SWQT (ENG.8) | [20200218 AB] Partly covered from ENG.08 (at least 1 TC for the requirement) | Partly covered | Fully Implemented |  |  | Fully Implemented
22221 | CCUGEN5IP-666 | Not Changed | Falls sich der interne Qualifier im Zustand OK befindet und die Transitionsbedingung NOT_AVAILABLE auftritt, dann muss der interne Qualifier in den Zustand NOT_AVAILABLE übergehen. | If the internal qualifier is in the state OK and the transition condition NOT_AVAILABLE occurs, then the internal qualifier shall change into the state NOT_AVAILABLE. | functional | Requirement | Anforderung | accepted | NEO Comment: Functional Requirement | akzeptiert / agreed |  | Singh | Software Test and Validation | G08 I20 | CCU110G | zu bewerten / to evaluate |  |  | SW (EA-412) | No | CCU-917 CCU-5445 CCU-3455 CCU-6067 CCU-6401 CCU-6399 CCU-3453 CCU-4202 | Yes | SWQT (ENG.8) | [20200218 AB] Partly covered from ENG.08 (at least 1 TC for the requirement) | Partly covered | Fully Implemented |  |  | Fully Implemented
22222 | CCUGEN5IP-666 | Not Changed | Falls sich der interne Qualifier im Zustand OK befindet und die Transitionsbedingung SIG_ERROR auftritt, dann muss der interne Qualifier in den Zustand ERROR übergehen. | If the internal qualifier is in the state OK and the transition condition SIG_ERROR occurs, then the internal qualifier shall change into the state ERROR. | functional | Requirement | Anforderung | accepted | NEO Comment: Functional Requirement | akzeptiert / agreed |  | Singh | Software Test and Validation | G08 I20 | CCU110G | zu bewerten / to evaluate |  |  | SW (EA-412) | No | CCU-917 CCU-5445 CCU-3455 CCU-6067 CCU-6401 CCU-6399 CCU-3453 CCU-4202 | Yes | SWQT (ENG.8) | [20200218 AB] Partly covered from ENG.08 (at least 1 TC for the requirement) | Partly covered | Fully Implemented |  |  | Fully Implemented
22223 | CCUGEN5IP-666 | Not Changed | Falls sich der interne Qualifier im Zustand OK befindet und die Transitionsbedingung SIGNAL_INACTIVE auftritt, dann muss der interne Qualifier in den Zustand INACTIVE übergehen. | If the internal qualifier is in the state OK and the transition condition SIGNAL_INACTIVE occurs, then the internal qualifier shall change into the state INACTIVE. | functional | Requirement | Anforderung | accepted | NEO Comment: Functional Requirement | akzeptiert / agreed |  | Singh | Software Test and Validation | G08 I20 | CCU110G | zu bewerten / to evaluate |  |  | SW (EA-412) | No | CCU-917 CCU-5445 CCU-3455 CCU-6067 CCU-6401 CCU-6399 CCU-3453 CCU-4202 | Yes | SWQT (ENG.8) | [20200218 AB] Partly covered from ENG.08 (at least 1 TC for the requirement) | Partly covered | Fully Implemented |  |  | Fully Implemented
22224 | CCUGEN5IP-666 | Not Changed | Falls sich der interne Qualifier im Zustand OK befindet und die Transitionsbedingung ERROR auftritt, dann muss der interne Qualifier in den Zustand DEBOUNCING übergehen. | If the internal qualifier is in the state OK and the transition condition ERROR occurs, then the internal qualifier shall change into the state DEBOUNCING. | functional | Requirement | Anforderung | accepted | NEO Comment: Functional Requirement | akzeptiert / agreed |  | Singh | Software Test and Validation | G08 I20 | CCU110G | zu bewerten / to evaluate |  |  | SW (EA-412) | No | CCU-917 CCU-5445 CCU-3455 CCU-6067 CCU-6401 CCU-6399 CCU-3453 CCU-4202 | Yes | SWQT (ENG.8) | [20200218 AB] Partly covered from ENG.08 (at least 1 TC for the requirement) | Partly covered | Fully Implemented |  |  | Fully Implemented
22225 | CCUGEN5IP-666 | Not Changed | Falls sich der interne Qualifier im Zustand INACTIVE befindet und die Transitionsbedingung NOT_AVAILABLE auftritt, dann muss der interne Qualifier in den Zustand NOT_AVAILABLE übergehen. | If the internal qualifier is in the state INACTIVE and the transition condition NOT_AVAILABLE occurs, then the internal qualifier shall change into the state NOT_AVAILABLE. | functional | Requirement | Anforderung | accepted | NEO Comment: Functional Requirement | akzeptiert / agreed |  | Singh | Software Test and Validation | G08 I20 | CCU110G | zu bewerten / to evaluate |  |  | SW (EA-412) | No | CCU-917 CCU-5445 CCU-3455 CCU-6067 CCU-6401 CCU-6399 CCU-3453 CCU-4202 | Yes | SWQT (ENG.8) | [20200218 AB] Partly covered from ENG.08 (at least 1 TC for the requirement) | Partly covered | Fully Implemented |  |  | Fully Implemented
22226 | CCUGEN5IP-666 | Not Changed | Falls sich der interne Qualifier im Zustand INACTIVE befindet und die Transitionsbedingung SIG_ERROR auftritt, dann muss der interne Qualifier in den Zustand ERROR übergehen. | If the internal qualifier is in the state INACTIVE and the transition condition SIG_ERROR occurs, then the internal qualifier shall change into the state ERROR. | functional | Requirement | Anforderung | accepted | NEO Comment: Functional Requirement | akzeptiert / agreed |  | Singh | Software Test and Validation | G08 I20 | CCU110G | zu bewerten / to evaluate |  |  | SW (EA-412) | No | CCU-917 CCU-5445 CCU-3455 CCU-6067 CCU-6401 CCU-6399 CCU-3453 CCU-4202 | Yes | SWQT (ENG.8) | [20200218 AB] Partly covered from ENG.08 (at least 1 TC for the requirement) | Partly covered | Fully Implemented |  |  | Fully Implemented
22227 | CCUGEN5IP-666 | Not Changed | Falls sich der interne Qualifier im Zustand INACTIVE befindet und die Transitionsbedingung ERROR auftritt, dann muss der interne Qualifier in den Zustand DEBOUNCING übergehen. | If the internal qualifier is in the state INACTIVE and the transition condition ERROR occurs, then the internal qualifier shall change into the state DEBOUNCING. | functional | Requirement | Anforderung | accepted | NEO Comment: Functional Requirement | akzeptiert / agreed |  | Singh | Software Test and Validation | G08 I20 | CCU110G | zu bewerten / to evaluate |  |  | SW (EA-412) | No | CCU-917 CCU-5445 CCU-3455 CCU-6067 CCU-6401 CCU-6399 CCU-3453 CCU-4202 | Yes | SWQT (ENG.8) | [20200218 AB] Partly covered from ENG.08 (at least 1 TC for the requirement) | Partly covered | Fully Implemented |  |  | Fully Implemented
22228 | CCUGEN5IP-666 | Not Changed | Falls sich der interne Qualifier im Zustand INACTIVE befindet und die Transitionsbedingung OK auftritt, dann muss der interne Qualifier in den Zustand OK übergehen. | If the internal qualifier is in the state INACTIVE and the transition condition OK occurs, then the internal qualifier shall change into the state OK. | functional | Requirement | Anforderung | accepted | NEO Comment: Functional Requirement | akzeptiert / agreed |  | Singh | Software Test and Validation | G08 I20 | CCU110G | zu bewerten / to evaluate |  |  | SW (EA-412) | No | CCU-917 CCU-5445 CCU-3455 CCU-6067 CCU-6401 CCU-6399 CCU-3453 CCU-4202 | Yes | SWQT (ENG.8) | [20200218 AB] Partly covered from ENG.08 (at least 1 TC for the requirement) | Partly covered | Fully Implemented |  |  | Fully Implemented
22229 | CCUGEN5IP-666 | Not Changed | Falls sich der interne Qualifier im Zustand DEBOUNCING befindet und die Transitionsbedingung ERROR_DEBOUNCE_EQ_LIMIT auftritt, dann muss der interne Qualifier in den Zustand ERROR übergehen. | If the internal qualifier is in the state DEBOUNCING and the transition condition ERROR_DEBOUNCE_EQ_LIMIT occurs, then the internal qualifier shall change into the state ERROR. | functional | Requirement | Anforderung | accepted | NEO Comment: Functional Requirement | akzeptiert / agreed |  | Singh | Software Test and Validation | G08 I20 | CCU110G | zu bewerten / to evaluate |  |  | SW (EA-412) | No | CCU-917 CCU-5445 CCU-3455 CCU-6067 CCU-6401 CCU-6399 CCU-3453 CCU-4202 | Yes | SWQT (ENG.8) | [20200218 AB] Partly covered from ENG.08 (at least 1 TC for the requirement) | Partly covered | Fully Implemented |  |  | Fully Implemented
22230 | CCUGEN5IP-666 | Not Changed | Falls sich der interne Qualifier im Zustand DEBOUNCING befindet und die Transitionsbedingung DEBOUNCE_LT_LIMIT auftritt, dann muss der interne Qualifier in dem Zustand DEBOUNCING bleiben und den aktuellen Wert des Entprellzählers um den parametrierbaren Wert INC erhöhen. | If the internal qualifier is in the state DEBOUNCING and the transition condition DEBOUNCE_LT_LIMIT occurs, then the internal qualifier shall remain in the state DEBOUNCING and increase the current value of the debounce counter by the parameterizable value INC. | functional | Requirement | Anforderung | accepted | NEO Comment: Functional Requirement | akzeptiert / agreed |  | Singh | Software Test and Validation | G08 I20 | CCU110G | zu bewerten / to evaluate |  |  | SW (EA-412) | No | CCU-917 CCU-5445 CCU-3455 CCU-6067 CCU-6401 CCU-6399 CCU-3453 CCU-4202 | Yes | SWQT (ENG.8) | [20200218 AB] Partly covered from ENG.08 (at least 1 TC for the requirement) | Partly covered | Fully Implemented |  |  | Fully Implemented
22231 | CCUGEN5IP-666 | Not Changed | Falls sich der interne Qualifier im Zustand DEBOUNCING befindet und die Transitionsbedingung DEBOUNCE_GT_0 auftritt, dann muss der interne Qualifier in dem Zustand DEBOUNCING bleiben und den aktuellen Wert des Entprellzählers um den parametrierbaren Wert DEC vermindern. | If the internal qualifier is in the state DEBOUNCING and the transition condition DEBOUNCE_GT_0 occurs, then the internal qualifier shall remain in the state DEBOUNCING and decrease the current value of the debounce counter by the parameterizable value DEC. | functional | Requirement | Anforderung | accepted | NEO Comment: Functional Requirement | akzeptiert / agreed |  | Singh | Software Test and Validation | G08 I20 | CCU110G | zu bewerten / to evaluate |  |  | SW (EA-412) | No | CCU-917 CCU-5445 CCU-3455 CCU-6067 CCU-6401 CCU-6399 CCU-3453 CCU-4202 | Yes | SWQT (ENG.8) | [20200218 AB] Partly covered from ENG.08 (at least 1 TC for the requirement) | Partly covered | Fully Implemented |  |  | Fully Implemented
22232 | CCUGEN5IP-666 | Not Changed | Falls sich der interne Qualifier im Zustand DEBOUNCING befindet und die Transitionsbedingung DEBOUNCE_EQ_0 auftritt, dann muss der interne Qualifier in den Zustand OK wechseln. | If the internal qualifier is in the state DEBOUNCING and the transition condition DEBOUNCE_EQ_0 occurs, then the internal qualifier shall change into the state OK. | functional | Requirement | Anforderung | accepted | NEO Comment: Functional Requirement | akzeptiert / agreed |  | Singh | Software Test and Validation | G08 I20 | CCU110G | zu bewerten / to evaluate |  |  | SW (EA-412) | No | CCU-917 CCU-5445 CCU-3455 CCU-6067 CCU-6401 CCU-6399 CCU-3453 CCU-4202 | Yes | SWQT (ENG.8) | [20200218 AB] Partly covered from ENG.08 (at least 1 TC for the requirement) | Partly covered | Fully Implemented |  |  | Fully Implemented
22233 | CCUGEN5IP-666 | Not Changed |  | States | N/A | Heading | Information | accepted |  | akzeptiert / agreed |  | N/A |  | G08 I20 | CCU110G |  |  |  | SW (EA-412) | No | CCU-917 | No | Review |  |  | N/A |  |  | Open
22234 | CCUGEN5IP-396 CCUGEN5IP-666 | Not Changed | Falls der interne Qualifier in den Zustand DEBOUNCING übergeht, dann muss der Erzeuger des internen Qualifier das zugehörige Data Element mit dem letzten gültigen Wert versenden. | If the internal qualifier changes to the state DEBOUNCING, then the generator of the internal qualifier shall send the associated data element with the last valid value. | functional | Requirement | Anforderung | accepted | NEO Comment: Functional Requirement | akzeptiert / agreed |  | Singh | Software Test and Validation | G08 I20 | CCU110G | zu bewerten / to evaluate |  |  | SW (EA-412) | No | CCU-917 CCU-745 CCU-2880 | Yes | SWQT (ENG.8) | [20200218 AB] Partly covered from ENG.08 (at least 1 TC for the requirement) | Partly covered | Fully Implemented |  |  | Fully Implemented
22235 | CCUGEN5IP-396 CCUGEN5IP-666 | Not Changed | Falls der interne Qualifier in den Zustand ERROR übergeht, dann muss der Erzeuger des internen Qualifier das zugehörige Data Element mit dem letzten gültigen Wert versenden. | If the internal qualifier changes to the state ERROR, then the generator of the internal qualifier shall send the associated data element with the last valid value. | functional | Requirement | Anforderung | accepted | NEO Comment: Functional Requirement | akzeptiert / agreed |  | Singh | Software Test and Validation | G08 I20 | CCU110G | zu bewerten / to evaluate |  |  | SW (EA-412) | No | CCU-917 CCU-745 CCU-2880 | Yes | SWQT (ENG.8) | [20200218 AB] Partly covered from ENG.08 (at least 1 TC for the requirement) | Partly covered | Fully Implemented |  |  | Fully Implemented
22236 | CCUGEN5IP-396 CCUGEN5IP-666 | Not Changed | Falls der interne Qualifier in den Zustand NOT_AVAILABLE übergeht, dann muss der Erzeuger des internen Qualifier das zugehörige Data Element mit dem letzten gültigen Wert versenden. | If the internal qualifier changes to the state NOT_AVAILABLE, then the generator of the internal qualifier shall send the associated data element with the last valid value. | functional | Requirement | Anforderung | accepted | NEO Comment: Functional Requirement | akzeptiert / agreed |  | Singh | Software Test and Validation | G08 I20 | CCU110G | zu bewerten / to evaluate |  |  | SW (EA-412) | No | CCU-917 CCU-745 CCU-2880 | Yes | SWQT (ENG.8) | [20200218 AB] Partly covered from ENG.08 (at least 1 TC for the requirement) | Partly covered | Fully Implemented |  |  | Fully Implemented
22237 | CCUGEN5IP-396 CCUGEN5IP-666 | Not Changed | Falls der interne Qualifier in den Zustand INIT übergeht, dann muss der Erzeuger des internen Qualifier das zugehörige Data Element mit dem spezifizierten Default-Wert versenden. | If the internal qualifier changes to the state INIT, then the generator of the internal qualifier shall send the associated data element with the specified default value. | functional | Requirement | Anforderung | accepted | NEO Comment: Functional Requirement | akzeptiert / agreed |  | Singh | Software Test and Validation | G08 I20 | CCU110G | zu bewerten / to evaluate |  |  | SW (EA-412) | No | CCU-917 CCU-745 CCU-2880 | Yes | SWQT (ENG.8) | [20200218 AB] Partly covered from ENG.08 (at least 1 TC for the requirement) | Partly covered | Fully Implemented |  |  | Fully Implemented
22238 | CCUGEN5IP-396 CCUGEN5IP-666 | Not Changed | Sender einer Information muss Initialisierung des entsprechenden Data Elements und des entsprechenden Qualifiers mit einem definierten Initialisierungswert vor dem erstmaligen Versenden dieser Information sicherstellen. | The sender of an information shall ensure initialization of the corresponding data element and of the corresponding qualifier with a defined initialization value prior to initial sending of this information. | non functional | Requirement | Anforderung | accepted | NEO Comment: Non Functional Requirement | akzeptiert / agreed |  | Singh | Software Test and Validation | G08 I20 | CCU110G | zu bewerten / to evaluate |  |  | SW (EA-412) | No | CCU-917 CCU-745 CCU-2880 | Yes | SWQT (ENG.8) | [20200309 AB] the link to the SWR is defined in the A_Verification_Criteria. In measurement report shows that these SWR have more than 1 TC https://svn-bmw03-pais.eu.panasonic.com/BMW03_CCU_DOC/Common/WorkSpace/MAN.06_Measurement/MAN.06_MeasurementReport/BMW03-MeasurementReport-ENG-Processes.xlsm | Partly covered | Fully Implemented |  |  | Fully Implemented
22239 | CCUGEN5IP-396 CCUGEN5IP-666 | Not Changed | Falls der interne Qualifier in den Zustand OK übergeht, dann muss der Erzeuger des internen Qualifier das zugehörige Data Element mit dem aktuellen gültigen Wert versenden. | If the internal qualifier changes to the state OK, then the generator of the internal qualifier shall send the associated data element with the currently valid value. | functional | Requirement | Anforderung | accepted | NEO Comment: Functional Requirement | akzeptiert / agreed |  | Singh | Software Test and Validation | G08 I20 | CCU110G | zu bewerten / to evaluate |  |  | SW (EA-412) | No | CCU-917 CCU-745 CCU-2880 | Yes | SWQT (ENG.8) | [20200218 AB] Partly covered from ENG.08 (at least 1 TC for the requirement) | Partly covered | Fully Implemented |  |  | Fully Implemented
22240 | CCUGEN5IP-396 CCUGEN5IP-666 | Not Changed | Falls der interne Qualifier in den Zustand INACTIVE übergeht, dann muss der Erzeuger des internen Qualifier das zugehörige Data Element mit dem aktuellen gültigen Wert oder mit dem letzten gültigen Wert versenden, wenn kein aktueller gültiger Wert vorliegt. Der zugehörige Entprellzähler ist zurückzusetzen. | If the internal qualifier changes to the state INACTIVE, then the generator of the internal qualifier shall send the associated data element with the currently valid value or with the last valid value, if no currently valid value is available. The associated debouncing counter shall be reset. | functional | Requirement | Anforderung | accepted | NEO Comment: Functional Requirement | akzeptiert / agreed |  | Singh | Software Test and Validation | G08 I20 | CCU110G | zu bewerten / to evaluate |  |  | SW (EA-412) | No | CCU-917 CCU-745 CCU-2880 CCU-3455 | Yes | SWQT (ENG.8) | [20200218 AB] Partly covered from ENG.08 (at least 1 TC for the requirement) | Partly covered | Fully Implemented |  |  | Fully Implemented
22241 | CCUGEN5IP-396 CCUGEN5IP-666 | Not Changed | Die Aufbereitung des internen Qualifiers muss nach dem Zustandsdiagramm wie in Abbildung "Zustandsdiagramm" spezifiziert unter Berücksichtigung der folgenden Definition der erlaubten Transitionen erfolgen. | The internal qualifier shall be preprocessed in accordance with the state diagram shown in figure "State diagram" while allowing for the following definition of the permitted transactions. | non functional | Requirement | Anforderung | accepted | NEO Comment: Non Functional Requirement | akzeptiert / agreed |  | Singh | Software Test and Validation | G08 I20 | CCU110G | zu bewerten / to evaluate |  |  | SW (EA-412) | Yes | CCU-917 CCU-745 CCU-2880 | Yes | Review | [AB 20191203] The attribute A_Verification_Specification_Status is set to "Fully covered" beacuse: (A_Verification_Measure= Review) & (A_Overall_Implementation_Status = Fully implemented) & (A_Overall_Implementation_Status it's populated by the status of the linked EPIC or SYR) | Fully covered | Fully Implemented |  |  | Fully Implemented
23261 | CCUGEN5IP-396 CCUGEN5IP-666 | Not Changed | Abbildung: Zustandsdiagramm | Figure: State diagram | N/A | Information | Information | accepted |  | akzeptiert / agreed |  | Singh | Software Test and Validation | G08 I20 | CCU110G |  |  |  | SW (EA-412) | No | CCU-917 | No | SWQT (ENG.8) |  |  | Fully Implemented |  |  | Fully Implemented
26099 | CCUGEN5IP-396 CCUGEN5IP-666 | Not Changed |  |  | non functional | Information | Information | accepted | L.D; 10.07.2018: As per Herbert's information, the current KLH reflects our current target of implementation work. Hence agreed as information. | akzeptiert / agreed | [21.08.2018] CR-396 is processed in Panasonic officially. [13.06.2018] agreed as information only, but CR-396 is not known to Panasonic. hence the new object IDs status is not agreed . | Singh | Software | G08 I20 | CCU110G |  |  |  | SW (EA-412) | Yes |  | No | Review |  |  | SYR_EPIC_N/A |  |  | Open
23262 | CCUGEN5IP-396 CCUGEN5IP-666 | Not Changed | Die Aufbereitung des Nutzdatums aus einem Bordnetzsignal erfolgt nach den folgenden Definitionen: | The payload from an on-board electrical system signal is preprocessed according to the definition below: | N/A | Information | Information | accepted |  | akzeptiert / agreed |  | Singh | Software Test and Validation | G08 I20 | CCU110G |  |  |  | SW (EA-412) | No | CCU-917 | No | SWQT (ENG.8) |  |  | Fully Implemented |  |  | Fully Implemented
23263 | CCUGEN5IP-666 | Not Changed | • /do PAYLOAD = DEFAULT Das Nutzdatum enthält einen konfigurierbaren Default-Wert • /do PAYLOAD = FROZEN Das Nutzdatum enthält den letzten gültigen Wert • /do PAYLOAD = VALID Das Nutzdatum enthält den gültigen Wert • DEBOUNCE_COUNTER += INC Der aktuelle Wert des Entprellzählers wird um den parametrierbaren Wert INC erhöht. • DENOUNCE_COUNTER -= DEC Der aktuelle Wert des Entprellzählers wird um den parametrierbaren Wert DEC vermindert. | /do PAYLOAD = DEFAULT The payload contains a configurable default value. /do PAYLOAD = FROZEN The payload contains the last valid value. /do PAYLOAD = VALID The payload contains the valid value. DEBOUNCE_COUNTER += INC The current value of the debounce counter is increased by the parameterizable value INC. DENOUNCE_COUNTER-= DEC The current value of the debounce counter is decreased by the parameterizable value DEC. | N/A | Information | Information | accepted |  | akzeptiert / agreed |  | Singh | Software Test and Validation | G08 I20 | CCU110G |  |  |  | SW (EA-412) | No | CCU-917 | No | SWQT (ENG.8) |  |  | Fully Implemented |  |  | Fully Implemented
26100 | CCUGEN5IP-396 CCUGEN5IP-666 | Not Changed | Die Transitionen wie in Tabelle "Transitionen" dargestellt, sind für das State-Chart gültig: | The transitions as shown in table "Transitions" are valid for the state chart: | non functional | Information | Information | accepted | L.D; 10.07.2018: As per Herbert's information, the current KLH reflects our current target of implementation work. Hence agreed as information. | akzeptiert / agreed | [21.08.2018] CR-396 is processed in Panasonic officially. [13.06.2018] agreed as information only, but CR-396 is not known to Panasonic. hence the new object IDs status is not agreed . | Singh | Software | G08 I20 | CCU110G |  |  |  | SW (EA-412) | Yes |  | No | Review |  |  | SYR_EPIC_N/A |  |  | Open
26101 | CCUGEN5IP-666 | Not Changed | Tabelle: Transitionen | Table: Transitions | N/A | Information | Information | accepted |  | akzeptiert / agreed | agreed as information/heading | Singh | Software | G08 I20 | CCU110G |  |  |  | SW (EA-412) | Yes |  | No | Review |  |  | SYR_EPIC_N/A |  |  | Open
26102 | CCUGEN5IP-396 CCUGEN5IP-666 | Not Changed |  |  | non functional | Information | Information | accepted | L.D; 10.07.2018: As per Herbert's information, the current KLH reflects our current target of implementation work. Hence agreed as information. | akzeptiert / agreed | [21.08.2018] CR-396 is processed in Panasonic officially. [13.06.2018] agreed as information only, but CR-396 is not known to Panasonic. hence the new object IDs status is not agreed . | Singh | Software | G08 I20 | CCU110G |  |  |  | SW (EA-412) | Yes |  | No | Review |  |  | SYR_EPIC_N/A |  |  | Open
11054 | CCUGEN5IP-666 | Not Changed |  | Generator of the internal qualifier | N/A | Heading | Information | accepted | Internaly marked as N/A | akzeptiert / agreed | Internaly marked as N/A | N/A |  | G08 I20 | CCU110G |  |  |  | SW (EA-412) | No |  | No | Review |  |  | N/A |  |  | Open
22242 | CCUGEN5IP-396 CCUGEN5IP-666 | Not Changed | Als Sender für den internen Qualifier kommen in Betracht: COM-Adapter Applikations-SWC Sensor-SWC Eine Übersicht, welcher Sender für welchen Qualifier-Wert zulässig ist, wird in Tabelle "Qualifiersender" dargestellt. | Sender for the internal qualifier can be: • COM adapter • Application SWC • Sensor SWC The table "Qualifier senders" provides an overview which sender is permissible for which qualifier value. | N/A | Information | Information | accepted |  | akzeptiert / agreed |  | Singh | Software Test and Validation | G08 I20 | CCU110G |  |  |  | SW (EA-412) | No | CCU-917 | No | SWQT (ENG.8) |  |  | Fully Implemented |  |  | Fully Implemented
22243 | CCUGEN5IP-396 CCUGEN5IP-666 | Not Changed | Tabelle: Qualifiersender | Table: Qualifier senders | non functional | Requirement | Anforderung | accepted | NEO Comment: Non Functional Requirement Table is missing | akzeptiert / agreed |  | Singh | Software Test and Validation | G08 I20 | CCU110G | zu bewerten / to evaluate |  |  | SW (EA-412) | No | CCU-917 CCU-745 CCU-2880 | Yes | Review | Qualifier mapping are already verified during integration an ensured all poorts are comnnected. | Fully covered | Fully Implemented | Implemented |  | Fully Implemented
26103 | CCUGEN5IP-396 CCUGEN5IP-666 | Not Changed |  |  | non functional | Requirement | Anforderung | accepted |  | akzeptiert / agreed |  | Singh | Software Test and Validation | G08 I20 | CCU110G |  |  |  | SW (EA-412) | No | CCU-917 CCU-745 CCU-2880 | Yes | SWQT (ENG.8) | [20200309 AB] the link to the SWR is defined in the A_Verification_Criteria. In measurement report shows that these SWR have more than 1 TC https://svn-bmw03-pais.eu.panasonic.com/BMW03_CCU_DOC/Common/WorkSpace/MAN.06_Measurement/MAN.06_MeasurementReport/BMW03-MeasurementReport-ENG-Processes.xlsm | Partly covered | Fully Implemented | Implemented |  | Fully Implemented
11055 | CCUGEN5IP-666 | Not Changed |  | Qualifier extension | N/A | Heading | Information | accepted | Internaly marked as N/A | akzeptiert / agreed | Internaly marked as N/A | N/A |  | G08 I20 | CCU110G |  |  |  | SW (EA-412) | No |  | No | Review |  |  | N/A |  |  | Open
22244 | CCUGEN5IP-411 CCUGEN5IP-666 | Not Changed | Die Qualifier-Extension muss, falls der interne Qualifier um applikationsspezifische Details erweitert wird, verwendet werden. | The qualifier extension shall be used, if the internal qualifier is extended by application-specific details. | non functional | Requirement | Anforderung | accepted | NEO Comment: Non Functional Requirement | akzeptiert / agreed |  | Singh | Software Test and Validation | G08 I20 | CCU110G | zu bewerten / to evaluate |  |  | SW (EA-412) | No | CCU-917 CCU-745 CCU-2880 | Yes | Review |  | Fully covered | Fully Implemented | Implemented |  | Fully Implemented
22245 |  | Deleted | Der Zulieferer muss die Verwendung der Qualifier-Extension mit der SW-Architektur abstimmen. | The supplier shall coordinate the use of the qualifier extension with the software architecture. | non functional | Requirement | Anforderung | accepted | NEO Comment: Non Functional Requirement | akzeptiert / agreed |  | Leuwer | Software Test and Validation | G08 I20 11kW3p 7.4kW 3.7kW 11kW1p | tbd | zu bewerten / to evaluate |  |  | SW (EA-412) | No | CCU-917 CCU-745 CCU-2880 | Under review | Review |  |  | Fully Implemented |  |  | Fully Implemented
11056 | CCUGEN5IP-666 | Not Changed |  | Signal qualifier | N/A | Heading | Information | accepted | Internaly marked as N/A | akzeptiert / agreed | Internaly marked as N/A | N/A |  | G08 I20 | CCU110G |  |  |  | SW (EA-412) | No |  | No | Review |  |  | N/A |  |  | Open
22246 |  | Deleted | Ein Signal-Qualifier muss gemäß Lastenheft "Funktionsschnittstellen_v2" verwendet werden, falls er zur Absicherung eines Data Elements vorgesehen ist. | A signal qualifier will be used in accordance with the requirements specification “Funktionsschnittstellen_v2”, if it is intended for validation of a data element. | non functional | Requirement | Anforderung | accepted | NEO Comment: Non Functional Requirement | akzeptiert / agreed |  | Renoj | Software Test and Validation | G08 I20 11kW3p 7.4kW 3.7kW 11kW1p | tbd | zu bewerten / to evaluate |  |  | SW (EA-412) | No | CCU-917 CCU-745 CCU-2880 | Yes | SWQT (ENG.8) |  |  | Fully Implemented |  |  | Fully Implemented
11057 | CCUGEN5IP-666 | Not Changed |  | Reading signal qualifier from onboard electrical system | N/A | Heading | Information | accepted | Internaly marked as N/A | akzeptiert / agreed | Internaly marked as N/A | N/A |  | G08 I20 | CCU110G |  |  |  | SW (EA-412) | No |  | No | Review |  |  | N/A |  |  | Open
22247 | CCUGEN5IP-396 CCUGEN5IP-666 | Not Changed | Der COM-Adapter muss einen gültig empfangenen Signal-Qualifier unverändert an die Applikations-SW übertragen (siehe Abbildung "Signal-Qualifier empfangen"). | The COM adapter shall forward a valid received signal qualifier to the application software unchanged (see figure "Receiving a signal qualifier"). | non functional | Requirement | Anforderung | accepted | NEO Comment: Non Functional Requirement | akzeptiert / agreed |  | Singh | Software Test and Validation | G08 I20 | CCU110G | zu bewerten / to evaluate |  |  | SW (EA-412) | No | CCU-917 CCU-745 CCU-2880 | Yes | SWQT (ENG.8) | [20200309 AB] the link to the SWR is defined in the A_Verification_Criteria. In measurement report shows that these SWR have more than 1 TC https://svn-bmw03-pais.eu.panasonic.com/BMW03_CCU_DOC/Common/WorkSpace/MAN.06_Measurement/MAN.06_MeasurementReport/BMW03-MeasurementReport-ENG-Processes.xlsm | Partly covered | Fully Implemented |  |  | Fully Implemented
22248 | CCUGEN5IP-396 CCUGEN5IP-666 | Not Changed | Abbildung: Signal-Qualifier empfangen | Figure: Receiving a signal qualifier | N/A | Information | Information | accepted |  | akzeptiert / agreed |  | Singh | Software Test and Validation | G08 I20 | CCU110G |  |  |  | SW (EA-412) | No | CCU-917 | No | SWQT (ENG.8) |  |  | Fully Implemented |  |  | Fully Implemented
22249 | CCUGEN5IP-666 | Not Changed |  |  | N/A | Information | Information | accepted |  | akzeptiert / agreed |  | Singh | Software Test and Validation | G08 I20 | CCU110G |  |  |  | SW (EA-412) | No | CCU-917 | No | SWQT (ENG.8) |  |  | Fully Implemented |  |  | Fully Implemented
22250 | CCUGEN5IP-396 CCUGEN5IP-666 | Not Changed | Falls beim Empfang des Signal-Qualifiers im COM-Adapter ein Kommunikationsfehler erkannt wird, muss der COM-Adapter diesen entprellen. Während der Entprellung überträgt COM-Adapter den letzten gültigen Wert des Signal-Qualifiers an die Applikations-SW. | If, during receipt of the signal qualifier in the COM adapter, a communication error is detected, the COM adapter shall debounce this error. During debouncing, the COM adapter transmits the last valid value of the signal qualifier to the application software. | functional | Requirement | Anforderung | accepted | NEO Comment: Functional Requirement | akzeptiert / agreed |  | Singh | Software Test and Validation | G08 I20 | CCU110G | zu bewerten / to evaluate |  |  | SW (EA-412) | Yes | CCU-917 CCU-745 CCU-2880 | Yes | SWQT (ENG.8) | [20200218 AB] Partly covered from ENG.08 (at least 1 TC for the requirement) | Partly covered | Fully Implemented |  |  | Fully Implemented
22251 |  | Deleted | Falls der COM-Adapter einen Kommunikationsfehler erkannt und entprellt hat, dann muss der COM-Adapter den Signal-Qualifier auf den spezifizierten Ungültigkeitswert setzen. | If the COM adapter has detected and debounced a communication error, then the COM adapter shall set the signal qualifier to the specified invalidity value. | functional | Requirement | Anforderung | accepted | NEO Comment: Functional Requirement | akzeptiert / agreed |  | Renoj | Software Test and Validation | G08 I20 11kW3p 7.4kW 3.7kW 11kW1p | tbd | zu bewerten / to evaluate |  |  | SW (EA-412) | No | CCU-917 CCU-745 CCU-2880 | Yes | SWQT (ENG.8) | [20200218 AB] Partly covered from ENG.08 (at least 1 TC for the requirement) | Partly covered | Fully Implemented |  |  | Fully Implemented
22252 |  | Deleted | Falls der Signal-Qualifier wegen eines inaktiven Teilnetzes nicht empfangen wird, dann muss der COM-Adapter den Signal-Qualifier auf den spezifizierten Ungültigkeitswert setzen. | If the signal qualifier is not received due to an inactive subnet, the COM adapter shall set the signal qualifier to the specified invalidity value. | functional | Requirement | Anforderung | accepted | NEO Comment: Functional Requirement | akzeptiert / agreed |  | Renoj | Software Test and Validation | G08 I20 11kW3p 7.4kW 3.7kW 11kW1p | tbd | zu bewerten / to evaluate |  |  | SW (EA-412) | No | CCU-2851 CCU-917 CCU-745 CCU-2880 | Yes | SWQT (ENG.8) | [20200218 AB] Partly covered from ENG.08 (at least 1 TC for the requirement) | Partly covered | Fully Implemented |  |  | Fully Implemented
22253 | CCUGEN5IP-666 | Not Changed | Der interne Qualifier für die Applikation muss, falls die Applikation zusätzlich die Informationen Teilnetz aktiv/inaktiv oder Entprellung benötigt, ausgewertet werden. | The internal qualifier for the application shall be evaluated, if the application additionally needs the information Subnet active/inactive or Debouncing. | functional | Requirement | Anforderung | accepted | NEO Comment: Functional Requirement | akzeptiert / agreed |  | Singh | Software Test and Validation | G08 I20 | CCU110G | zu bewerten / to evaluate |  |  | SW (EA-412) | No | CCU-917 CCU-745 CCU-2880 CCU-2851 | Yes | SWQT (ENG.8) | [20200218 AB] Partly covered from ENG.08 (at least 1 TC for the requirement) | Partly covered | Fully Implemented |  |  | Fully Implemented
22254 | CCUGEN5IP-396 CCUGEN5IP-666 | Not Changed | Falls der interne Qualifier ausgewertet wird, dann muss die Konsistenzgruppe für die Applikations-SW aus den folgenden Bestandteilen bestehen, wie in Abbildung "Signal-Qualifier empfangen und internen Qualifier ableiten" dargestellt: Data Element(e) und Interner Qualifier und Signal-Qualifier. | If the internal qualifier is evaluated, then the consistency group for the application software shall consist of the following constituents as shown in figure "Receiving a signal qualifier and deriving an internal qualifier": Data element(s) and Internal qualifier and Signal qualifier. | non functional | Requirement | Anforderung | accepted | NEO Comment: Non Functional Requirement | akzeptiert / agreed |  | Singh | Software Test and Validation | G08 I20 | CCU110G | zu bewerten / to evaluate |  |  | SW (EA-412) | No | CCU-917 CCU-745 CCU-2880 | Yes | SWQT (ENG.8) | [20200309 AB] the link to the SWR is defined in the A_Verification_Criteria. In measurement report shows that these SWR have more than 1 TC https://svn-bmw03-pais.eu.panasonic.com/BMW03_CCU_DOC/Common/WorkSpace/MAN.06_Measurement/MAN.06_MeasurementReport/BMW03-MeasurementReport-ENG-Processes.xlsm | Partly covered | Fully Implemented |  |  | Fully Implemented
22255 | CCUGEN5IP-396 CCUGEN5IP-666 | Not Changed | Eine Abbildung zwischen Signal-Qualifier und internem Qualifier ist nicht erlaubt. | Mapping between signal qualifier and internal qualifier is forbidden. | non functional | Requirement | Anforderung | accepted | NEO Comment: Non Functional Requirement | akzeptiert / agreed |  | Singh | Software Test and Validation | G08 I20 | CCU110G | zu bewerten / to evaluate |  |  | SW (EA-412) | No | CCU-917 CCU-745 CCU-2880 | Yes | Review | The mapping info is createdby BMW AIDA symphony. | Fully covered | Fully Implemented |  |  | Fully Implemented
22256 | CCUGEN5IP-396 CCUGEN5IP-666 | Not Changed | Abbildung: Signal-Qualifier empfangen und internen Qualifier ableiten | Figure: Receiving a signal qualifier and deriving an internal qualifier | N/A | Information | Information | accepted |  | akzeptiert / agreed |  | Singh | Software Test and Validation | G08 I20 | CCU110G |  |  |  | SW (EA-412) | No | CCU-917 | No | SWQT (ENG.8) |  |  | Fully Implemented |  |  | Fully Implemented
22257 | CCUGEN5IP-666 | Not Changed |  |  | N/A | Information | Information | accepted |  | akzeptiert / agreed |  | Singh | Software Test and Validation | G08 I20 | CCU110G |  |  |  | SW (EA-412) | No | CCU-917 | No | SWQT (ENG.8) |  |  | Fully Implemented |  |  | Fully Implemented
25436 | CCUGEN5IP-394 CCUGEN5IP-666 | Not Changed | Die Abbildung zwischen Bordnetz Signal und Bordnetz Signal-Qualifier auf die internen Werte (Signal-Wert, Signal-Qualifier und interner Qualifier) muss wie in den Tabellen beschrieben umgesetzt sein. | The mapping between onboard electrical signal and onboard electrical signal qualifier and the internal values (signal value, signal qualifier and internal qualifier) shall be implemented as described in the following tables. | functional | Requirement | Anforderung | accepted |  | akzeptiert / agreed |  | Singh | Software Test and Validation | G08 I20 | CCU110G |  |  |  | SW (EA-412) | No | CCU-917 CCU-745 CCU-2880 CCU-6399 | Yes | SWQT (ENG.8) | [20200309 AB] the link to the SWR is defined in the A_Verification_Criteria. In measurement report shows that these SWR have more than 1 TC https://svn-bmw03-pais.eu.panasonic.com/BMW03_CCU_DOC/Common/WorkSpace/MAN.06_Measurement/MAN.06_MeasurementReport/BMW03-MeasurementReport-ENG-Processes.xlsm | Fully covered | Fully Implemented |  |  | Fully Implemented
25437 | CCUGEN5IP-394 CCUGEN5IP-666 | Not Changed |  |  | functional | Information | Information | accepted | Agreed as Information | akzeptiert / agreed |  | Singh | Software Test and Validation | G08 I20 | CCU110G |  |  |  | SW (EA-412) | Yes | CCU-6399 | Yes | SWQT (ENG.8) |  |  | Fully Implemented |  |  | Fully Implemented
25438 | CCUGEN5IP-394 CCUGEN5IP-666 | Not Changed | Tabelle: Abbildung Signal und Qualifier ohne Signal Tag | Table: Mapping signal and qualifier without signal tag | N/A | Information | Information | accepted | Agreed as Information | akzeptiert / agreed |  | Singh | Software Test and Validation | G08 I20 | CCU110G |  |  |  | SW (EA-412) | Yes | CCU-6399 | No | SWQT (ENG.8) |  |  | Fully Implemented |  |  | Fully Implemented
25439 | CCUGEN5IP-394 CCUGEN5IP-666 | Not Changed |  |  | functional | Information | Information | accepted | Agreed as Information | akzeptiert / agreed |  | Singh | Software Test and Validation | G08 I20 | CCU110G |  |  |  | SW (EA-412) | Yes | CCU-6399 | Yes | SWQT (ENG.8) |  |  | Fully Implemented |  |  | Fully Implemented
25440 | CCUGEN5IP-394 CCUGEN5IP-666 | Not Changed | Tabelle: Abbildung Signal mit Signal Tag und Qualifier ohne Signal Tag | Table: Mapping signal with signal tag and qualifier without signal tag | N/A | Information | Information | accepted | Agreed as Information | akzeptiert / agreed |  | Singh | Software Test and Validation | G08 I20 | CCU110G |  |  |  | SW (EA-412) | Yes | CCU-6399 | No | SWQT (ENG.8) |  |  | Fully Implemented |  |  | Fully Implemented
25441 | CCUGEN5IP-394 CCUGEN5IP-666 | Not Changed |  |  | functional | Information | Information | accepted | Agreed as Information | akzeptiert / agreed |  | Singh | Software Test and Validation | G08 I20 | CCU110G |  |  |  | SW (EA-412) | Yes | CCU-6399 | Yes | SWQT (ENG.8) |  |  | Fully Implemented |  |  | Fully Implemented
25442 | CCUGEN5IP-394 CCUGEN5IP-666 | Not Changed | Tabelle: Abbildung Signal mit Signal Tag und Qualifier mit Signal Tag | Table: Mapping signal with signal tag and qualifier with signal tag | N/A | Information | Information | accepted | Agreed as Information | akzeptiert / agreed |  | Singh | Software Test and Validation | G08 I20 | CCU110G |  |  |  | SW (EA-412) | Yes | CCU-6399 | No | SWQT (ENG.8) |  |  | Fully Implemented |  |  | Fully Implemented
11058 | CCUGEN5IP-666 | Not Changed |  | Sending signal qualifier to onboard electrical system | N/A | Heading | Information | accepted | Internaly marked as N/A | akzeptiert / agreed | Internaly marked as N/A | N/A |  | G08 I20 | CCU110G |  |  |  | SW (EA-412) | No |  | No | Review |  |  | N/A |  |  | Open
22258 | CCUGEN5IP-396 CCUGEN5IP-666 | Not Changed | Falls ein Data Element mit einem Signal-Qualifier abgesichert ist, muss der COM-Adapter den Signal-Qualifier identisch auf Bordnetz senden. | If a data element is validated with a signal qualifier, the COM adapter shall send the signal qualifier to the onboard electrical system as it is. | functional | Requirement | Anforderung | accepted | NEO Comment: Functional Requirement | akzeptiert / agreed |  | Singh | Software Test and Validation | G08 I20 | CCU110G | zu bewerten / to evaluate |  |  | SW (EA-412) | Yes | CCU-917 CCU-6401 CCU-745 CCU-2880 | Yes | SWQT (ENG.8) | [20200218 AB] Partly covered from ENG.08 (at least 1 TC for the requirement) | Partly covered | Fully Implemented |  |  | Fully Implemented
22259 | CCUGEN5IP-396 CCUGEN5IP-666 | Not Changed | Falls ein Data Element mit einem Signal-Qualifier und einem internen Qualifier abgesichert ist, dann ist eine Abbildung des internen Qualifier auf das Bordnetz untersagt (siehe Abbildung "Signal-Qualifier senden"). | If a data element is validated with a signal qualifier and an internal qualifier, then the internal qualifier shall not mapped to the onboard electrical system (see figure "Sending a signal qualifier"). | functional | Requirement | Anforderung | accepted | NEO Comment: Functional Requirement | akzeptiert / agreed |  | Singh | Software Test and Validation | G08 I20 | CCU110G | zu bewerten / to evaluate |  |  | SW (EA-412) | Yes | CCU-917 CCU-6401 CCU-745 CCU-2880 | Yes | SWQT (ENG.8) | [20200218 AB] Partly covered from ENG.08 (at least 1 TC for the requirement) | Partly covered | Fully Implemented |  |  | Fully Implemented
26106 | CCUGEN5IP-666 | Not Changed | Abbildung: Signal-Qualifier senden | Figure: Sending a signal qualifier | N/A | Information | Information | accepted |  | akzeptiert / agreed | agreed as information/heading | Singh | Software | G08 I20 | CCU110G |  |  |  | SW (EA-412) | Yes |  | No | Review |  |  | SYR_EPIC_N/A |  |  | Open
26107 | CCUGEN5IP-396 CCUGEN5IP-666 | Not Changed |  |  | non functional | Information | Information | accepted | L.D; 10.07.2018: As per Herbert's information, the current KLH reflects our current target of implementation work. Hence agreed as information. | akzeptiert / agreed | [21.08.2018] CR-396 is processed in Panasonic officially. [13.06.2018] agreed as information only, but CR-396 is not known to Panasonic. hence the new object IDs status is not agreed . | Singh | Software | G08 I20 | CCU110G |  |  |  | SW (EA-412) | Yes |  | No | Review |  |  | SYR_EPIC_N/A |  |  | Open
22260 | CCUGEN5IP-396 CCUGEN5IP-666 | Not Changed | Falls ein Bordnetzsignal mit einem Signal-Qualifier und einem Signal-Tag abgesichert ist, muss der COM-Adapter den Signal-Tag aus dem Signal-Qualifier bilden und auf das Bordnetz versenden (siehe Abbildung "Signal-Qualifier und Signal-Tag senden"). | If an on-board electrical system signal is validated with a signal qualifier and a signal tag, the COM adapter shall generate a signal tag from the signal qualifier and transmit it on the on-board electrical system (see figure "sending of signal qualifier and signal tag") | functional | Requirement | Anforderung | accepted | NEO Comment: Functional Requirement | akzeptiert / agreed |  | Singh | Software Test and Validation | G08 I20 | CCU110G | zu bewerten / to evaluate |  |  | SW (EA-412) | No | CCU-917 CCU-6401 CCU-745 CCU-2880 | Yes | SWQT (ENG.8) | [20200218 AB] Partly covered from ENG.08 (at least 1 TC for the requirement) | Partly covered | Fully Implemented |  |  | Fully Implemented
26108 | CCUGEN5IP-396 CCUGEN5IP-666 | Not Changed | Abbildung: Signal-Qualifier und Signal-Tag senden | Figure: sending of signal qualifier and signal tag | non functional | Information | Information | accepted | L.D; 10.07.2018: As per Herbert's information, the current KLH reflects our current target of implementation work. Hence agreed as information. | akzeptiert / agreed | [21.08.2018] CR-396 is processed in Panasonic officially. [13.06.2018] agreed as information only, but CR-396 is not known to Panasonic. hence the new object IDs status is not agreed . | Singh | Software | G08 I20 | CCU110G |  |  |  | SW (EA-412) | Yes |  | No | Review |  |  | SYR_EPIC_N/A |  |  | Open
22261 | CCUGEN5IP-666 | Not Changed |  |  | non functional | Requirement | Anforderung | accepted | NEO Comment: Non Functional Requirement | akzeptiert / agreed |  | Singh | Software Test and Validation | G08 I20 | CCU110G | zu bewerten / to evaluate |  |  | SW (EA-412) | No | CCU-917 CCU-6401 CCU-745 CCU-2880 | Yes | SWQT (ENG.8) | [20200309 AB] the link to the SWR is defined in the A_Verification_Criteria. In measurement report shows that these SWR have more than 1 TC https://svn-bmw03-pais.eu.panasonic.com/BMW03_CCU_DOC/Common/WorkSpace/MAN.06_Measurement/MAN.06_MeasurementReport/BMW03-MeasurementReport-ENG-Processes.xlsm | Partly covered | Fully Implemented |  |  | Fully Implemented
11059 | CCUGEN5IP-666 | Not Changed |  | Consistency group | N/A | Heading | Information | accepted | Internaly marked as N/A | akzeptiert / agreed | Internaly marked as N/A | N/A |  | G08 I20 | CCU110G |  |  |  | SW (EA-412) | No |  | No | Review |  |  | N/A |  |  | Open
22262 | CCUGEN5IP-396 CCUGEN5IP-666 | Not Changed | Nach funktionalen Kriterien zusammenhängende Data Elements müssen gruppiert und konsistent übertragen werden. | Data elements connected according to functional criteria shall be grouped together and transferred consistently. | non functional | Requirement | Anforderung | accepted | NEO Comment: Non Functional Requirement | akzeptiert / agreed |  | Singh | Software Test and Validation | G08 I20 | CCU110G | zu bewerten / to evaluate |  |  | SW (EA-412) | No | CCU-917 CCU-6401 CCU-745 CCU-2880 | Yes | SWQT (ENG.8) | [20200309 AB] the link to the SWR is defined in the A_Verification_Criteria. In measurement report shows that these SWR have more than 1 TC https://svn-bmw03-pais.eu.panasonic.com/BMW03_CCU_DOC/Common/WorkSpace/MAN.06_Measurement/MAN.06_MeasurementReport/BMW03-MeasurementReport-ENG-Processes.xlsm | Partly covered | Fully Implemented |  |  | Fully Implemented
26086 | CCUGEN5IP-396 CCUGEN5IP-666 | Not Changed | Eine Konsistenzgruppe ist die Gruppierung von Data Elementen, die konsistent übertragen werden. Hierbei kann es sich unter anderem um eine zeitliche Konsistenz (z.B. 3 Phasenströme zum selben Zeitpunkt gemessen) oder qualitative Konsistenz (Nutzsignal(e) und Qualifier) handeln. | A consistency group is the group of data elements that can be transmitted consistently. These may be timing consistency (e.g. 3 phase currents measured at the same time) or qualitativ consistency (useful signal(s) and qualifier). | non functional | Information | Information | accepted | L.D; 10.07.2018: As per Herbert's information, the current KLH reflects our current target of implementation work. Hence agreed as information. | akzeptiert / agreed | [21.08.2018] CR-396 is processed in Panasonic officially. [13.06.2018] agreed as information only, but CR-396 is not known to Panasonic. hence the new object IDs status is not agreed . | Singh | Software | G08 I20 | CCU110G |  |  |  | SW (EA-412) | Yes |  | No | Review |  |  | SYR_EPIC_N/A |  |  | Open
26903 | CCUGEN5IP-533 CCUGEN5IP-666 | Not Changed | Ein Qualifier ist Bestandteil einer Konsistenzgruppe und kann die gesamte Konsistenzgruppe absichern. | A qualifier is a constituent of a consistency group and can validate the entire consistency group. | non functional | Information | Information | accepted | Agreed only as information | akzeptiert / agreed | Agreed only as information | Singh | Software | G08 I20 | CCU110G |  |  |  |  | Yes |  | Yes | Review | Already ComAdapter testcases exist for Qualifier and record testing. | Fully covered | Fully Implemented | Implemented |  | Fully Implemented
11060 | CCUGEN5IP-666 | Not Changed |  | Implementation with AUTOSAR | N/A | Heading | Information | accepted | Internaly marked as N/A | akzeptiert / agreed | Internaly marked as N/A | N/A |  | G08 I20 | CCU110G |  |  |  | SW (EA-412) | No |  | No | Review |  |  | N/A |  |  | Open
22263 | CCUGEN5IP-666 | Not Changed | Realisierung einer Konsistenzgruppe mit AUTOSAR ist ein RECORD. | The implementation of a consistency group with AUTOSAR is a RECORD. | non functional | Requirement | Anforderung | accepted | NEO Comment: Non Functional Requirement | akzeptiert / agreed |  | Singh | Software Test and Validation | G08 I20 | CCU110G | zu bewerten / to evaluate |  |  | SW (EA-412) | No | CCU-6401 CCU-917 CCU-745 CCU-2880 | Yes | Review | http://bugs.lng.pce.cz.pan.eu:8081/browse/BMW03-25574 | Fully covered | Fully Implemented | Implemented |  | Fully Implemented
22264 | CCUGEN5IP-666 | Not Changed | RTE muss konsistente Übertragung von Konsistenzgruppen sicherstellen. | RTE shall ensure consistent transmission of consistency groups. | non functional | Requirement | Anforderung | accepted | NEO Comment: Non Functional Requirement [KF 14Feb2019] Fulfilled by supplier's package. | akzeptiert / agreed |  | Singh | Software Test and Validation | G08 I20 | CCU110G | zu bewerten / to evaluate |  |  | SW (EA-412) | No | CCU-6401 CCU-917 CCU-745 CCU-2880 | Yes | Review |  | Fully covered | Fully Implemented | Implemented |  | Fully Implemented
22265 | CCUGEN5IP-396 CCUGEN5IP-666 | Not Changed | Die Datenkonsistenz für die Konsistenzgruppen wird durch die RTE sichergestellt (siehe auch "AUTOSAR_TPS_SoftwareComponentTemplate"). | The data consistency for the consistency groups is ensured by the RTE (see also "AUTOSAR_TPS_SoftwareComponentTemplate"). | non functional | Information | Information | accepted |  | akzeptiert / agreed |  | Singh | Software Hardware Test and Validation | G08 I20 | CCU110G |  |  |  | SW (EA-412) | Yes |  | No | Review |  |  | SYR_EPIC_N/A |  | H-Open | Open
11061 | CCUGEN5IP-666 | Not Changed |  | Transmission by means of onboard electrical system communication | N/A | Heading | Information | accepted | Internaly marked as N/A | akzeptiert / agreed | Internaly marked as N/A | N/A |  | G08 I20 | CCU110G |  |  |  | SW (EA-412) | No |  | No | Review |  |  | N/A |  |  | Open
22266 | CCUGEN5IP-396 CCUGEN5IP-666 | Not Changed | Konsistenzgruppen müssen gemäß "Integration der Bordnetzkommunikation (COM-Adapter)" übertragen werden. | Consistency groups shall be transmitted in accordance with "Integration of onboard electrical system communication (COM adapter)". | non functional | Requirement | Anforderung | accepted | NEO Comment: Non Functional Requirement | akzeptiert / agreed |  | Singh | Software Test and Validation | G08 I20 | CCU110G | zu bewerten / to evaluate |  |  | SW (EA-412) | No | CCU-917 CCU-6401 CCU-745 CCU-2880 | Yes | SWQT (ENG.8) | [20200309 AB] the link to the SWR is defined in the A_Verification_Criteria. In measurement report shows that these SWR have more than 1 TC https://svn-bmw03-pais.eu.panasonic.com/BMW03_CCU_DOC/Common/WorkSpace/MAN.06_Measurement/MAN.06_MeasurementReport/BMW03-MeasurementReport-ENG-Processes.xlsm | Partly covered | Fully Implemented |  |  | Fully Implemented
22267 | CCUGEN5IP-666 | Not Changed |  | Monitoring | N/A | Heading | Information | accepted |  | akzeptiert / agreed |  | N/A |  | G08 I20 | CCU110G |  |  |  | SW (EA-412) | No |  | No | Review |  |  | N/A |  |  | Open
22268 | CCUGEN5IP-666 | Not Changed |  | End-to-end protection (E2E) | N/A | Heading | Information | accepted | Topic: FFI | akzeptiert / agreed |  | N/A |  | G08 I20 | CCU110G |  |  |  | SW (EA-412) | No |  | No | Review |  |  | N/A |  |  | Open
22269 | CCUGEN5IP-371 CCUGEN5IP-666 | Not Changed | E2E-Protection ist gemäß Spezifikation zu realisieren und in der Bildung der Qualifier zu berücksichtigen. | E2E protection shall be implemented in accordance with the specification and shall be taken into account for the generation of the qualifiers. | non functional | Requirement | Anforderung | accepted | NEO Comment: Non Functional Requirement | akzeptiert / agreed |  | Singh | Software Test and Validation | G08 I20 | CCU110G | zu bewerten / to evaluate |  |  | SW (EA-412) | Yes | CCU-2851 CCU-3455 | Yes | SWQT (ENG.8) | [20200309 AB] the link to the SWR is defined in the A_Verification_Criteria. In measurement report shows that these SWR have more than 1 TC https://svn-bmw03-pais.eu.panasonic.com/BMW03_CCU_DOC/Common/WorkSpace/MAN.06_Measurement/MAN.06_MeasurementReport/BMW03-MeasurementReport-ENG-Processes.xlsm | Partly covered | Fully Implemented | Implemented |  | Fully Implemented
22270 | CCUGEN5IP-666 | Not Changed |  | Time-out | N/A | Heading | Information | accepted |  | akzeptiert / agreed |  | N/A |  | G08 I20 | CCU110G |  |  |  | SW (EA-412) | No |  | No | Review |  |  | N/A |  |  | Open
22271 | CCUGEN5IP-371 CCUGEN5IP-396 CCUGEN5IP-666 | Not Changed | Für Data Elements, die von störungsanfälligen Quellen wie Sensoren oder Bordnetz bezogen werden, muss Erzeuger des Data Elements eine Timeout-Überwachung durchführen und sie in der Bildung der Qualifier berücksichtigen. | For data elements, which are received from sources susceptible to malfunctions such as sensors or onboard electrical system, the generator of the data element shall carry out a time-out monitoring and take it into account for the generation of the qualifiers. | non functional | Requirement | Anforderung | accepted | NEO Comment: Non Functional Requirement | akzeptiert / agreed |  | Singh | Software Test and Validation | G08 I20 | CCU110G | zu bewerten / to evaluate |  |  | SW (EA-412) | Yes | CCU-917 CCU-3455 CCU-5445 CCU-6067 CCU-6401 CCU-6399 CCU-3453 CCU-4202 | Yes | SWQT (ENG.8) | [20200218 AB] Partly covered from ENG.08 (at least 1 TC for the requirement) | Partly covered | Fully Implemented | Implemented |  | Fully Implemented
22272 | CCUGEN5IP-666 | Not Changed |  | Debouncing | N/A | Heading | Information | accepted |  | akzeptiert / agreed |  | N/A |  | G08 I20 | CCU110G |  |  |  | SW (EA-412) | No |  | No | Review |  |  | N/A |  |  | Open
22273 | CCUGEN5IP-396 CCUGEN5IP-666 | Not Changed | Die Realisierungsvorschriften für die Entprellung von Bordnetzsignalen sind im COM-Adapter beschrieben. (Vgl. dazu "Integration der Bordnetzkommunikation (COM-Adapter)" Unterkapitel "Funktionsprinzip" Unterkapitel "Entprellung"). Das Setzen des Qualifiers ist im entsprechenden State-Chart in "Signalqualität" Unterkapitel "Interner Qualifier" spezifiziert. | The implementation specifications for debouncing on-board electrical system signals are described in the COM adapter. Refer to "Integration of on-board electrical system communication (COM adapter)" Subchapter "Operating principle" Subchapter "Debouncing") for further information. Qualifier setting is specified in the pertinent state chart in "Signal quality" Subchapter "Internal qualifier". | N/A | Information | Information | accepted | NEO Comment: Non Functional Requirement | akzeptiert / agreed |  | Singh | Software Test and Validation | G08 I20 | CCU110G |  |  |  | SW (EA-412) | No | CCU-917 | No | SWQT (ENG.8) |  |  | Fully Implemented |  |  | Fully Implemented
22274 | CCUGEN5IP-396 CCUGEN5IP-666 | Not Changed | Es muss ein Entprellzähler pro Fehlerursache (Timeout, CRC, ALIVE) geben. | One debounce counter per error cause (time-out, CRC, ALIVE) is required. | non functional | Requirement | Anforderung | accepted | NEO Comment: Non Functional Requirement | akzeptiert / agreed |  | Singh | Software Test and Validation | G08 I20 | CCU110G | zu bewerten / to evaluate |  |  | SW (EA-412) | Yes | CCU-917 CCU-6399 CCU-5445 CCU-3455 CCU-6067 CCU-6401 CCU-3453 CCU-4202 | Yes | SWQT (ENG.8) | [20200218 AB] Partly covered from ENG.08 (at least 1 TC for the requirement) | Partly covered | Fully Implemented | Implemented |  | Fully Implemented
22275 | CCUGEN5IP-396 CCUGEN5IP-666 | Not Changed | Eine Kaskadierung mehrerer Einzelentprellungen (z.B. für Bus, Timeout, Alive, CRC, Qualifier) darf nicht zu einer unbeabsichtigten Verlängerung der gesamten Entprelldauer führen. | If several debouncing functions are cascaded (e.g. for the bus, time-out, alive, CRC, qualifier), this shall not result in an unintentional extension to the overall debouncing time. | non functional | Requirement | Anforderung | accepted | NEO Comment: Non Functional Requirement | akzeptiert / agreed |  | Singh | Software Test and Validation | G08 I20 | CCU110G | zu bewerten / to evaluate |  |  | SW (EA-412) | No | CCU-6399 CCU-5445 CCU-3455 CCU-6067 CCU-6401 CCU-3453 CCU-4202 | Yes | SWQT (ENG.8) | [20200309 AB] the link to the SWR is defined in the A_Verification_Criteria. In measurement report shows that these SWR have more than 1 TC https://svn-bmw03-pais.eu.panasonic.com/BMW03_CCU_DOC/Common/WorkSpace/MAN.06_Measurement/MAN.06_MeasurementReport/BMW03-MeasurementReport-ENG-Processes.xlsm | Fully covered | Fully Implemented | Implemented |  | Fully Implemented
22276 | CCUGEN5IP-396 CCUGEN5IP-666 | Not Changed | Für die Realisierung der Ersatzreaktion ist die jeweilige Applikations SWC zuständig. | The respective application SWC is responsible for the implementation of the substitute reaction. | non functional | Requirement | Anforderung | accepted | NEO Comment: Non Functional Requirement | akzeptiert / agreed |  | Singh | Software Test and Validation | G08 I20 | CCU110G | zu bewerten / to evaluate |  |  | SW (EA-412) | No | CCU-5445 CCU-3455 CCU-6067 CCU-6401 CCU-6399 CCU-3453 CCU-4202 | Yes | Review |  | Fully covered | Fully Implemented | Implemented |  | Fully Implemented
22277 | CCUGEN5IP-396 CCUGEN5IP-666 | Not Changed | Eine Entprellung muss für Data Elements aller Klassen der Signalqualität Anwendung finden. | Debouncing shall take place for data elements of all classes of signal quality of the application. | non functional | Requirement | Anforderung | accepted | NEO Comment: Non Functional Requirement | akzeptiert / agreed |  | Singh | Software Test and Validation | G08 I20 | CCU110G | zu bewerten / to evaluate |  |  | SW (EA-412) | No | CCU-917 CCU-5445 CCU-3455 CCU-6067 CCU-6401 CCU-6399 CCU-3453 CCU-4202 | Yes | SWQT (ENG.8) | [20200309 AB] the link to the SWR is defined in the A_Verification_Criteria. In measurement report shows that these SWR have more than 1 TC https://svn-bmw03-pais.eu.panasonic.com/BMW03_CCU_DOC/Common/WorkSpace/MAN.06_Measurement/MAN.06_MeasurementReport/BMW03-MeasurementReport-ENG-Processes.xlsm | Partly covered | Fully Implemented | Implemented |  | Fully Implemented
22278 | CCUGEN5IP-396 CCUGEN5IP-666 | Not Changed | Das Verhalten der Data Elements der Klasse 1 und 2 der Signalqualität muss während und nach der Entprellung identisch sein. | The behavior of the data elements of class 1 and 2 of signal quality shall be identically during and after debouncing. | non functional | Requirement | Anforderung | accepted | NEO Comment: Non Functional Requirement | akzeptiert / agreed |  | Singh | Software Test and Validation | G08 I20 | CCU110G | zu bewerten / to evaluate |  |  | SW (EA-412) | No | CCU-917 CCU-5445 CCU-3455 CCU-6067 CCU-6401 CCU-6399 CCU-3453 CCU-4202 | Yes | SWQT (ENG.8) | [20200309 AB] the link to the SWR is defined in the A_Verification_Criteria. In measurement report shows that these SWR have more than 1 TC https://svn-bmw03-pais.eu.panasonic.com/BMW03_CCU_DOC/Common/WorkSpace/MAN.06_Measurement/MAN.06_MeasurementReport/BMW03-MeasurementReport-ENG-Processes.xlsm | Partly covered | Fully Implemented | Implemented |  | Fully Implemented
22279 | CCUGEN5IP-396 CCUGEN5IP-666 | Not Changed | Während der Entprellung muss ein betroffenes Data Element der Klasse 3 der Signalqualität seinen letzten gültigen Wert behalten. | During debouncing, an affected data element of class 3 of signal quality shall retain its last valid value. | functional | Requirement | Anforderung | accepted | NEO Comment: Functional Requirement | akzeptiert / agreed |  | Singh | Software Test and Validation | G08 I20 | CCU110G | zu bewerten / to evaluate |  |  | SW (EA-412) | Yes | CCU-917 CCU-5111 CCU-5445 CCU-3455 CCU-6067 CCU-6401 CCU-6399 CCU-3453 CCU-4202 | Yes | SWQT (ENG.8) | [20200309 AB] the link to the SWR is defined in the A_Verification_Criteria. In measurement report shows that these SWR have more than 1 TC https://svn-bmw03-pais.eu.panasonic.com/BMW03_CCU_DOC/Common/WorkSpace/MAN.06_Measurement/MAN.06_MeasurementReport/BMW03-MeasurementReport-ENG-Processes.xlsm | Partly covered | Fully Implemented |  |  | Fully Implemented
22280 | CCUGEN5IP-666 | Not Changed | Nach der abgeschlossenen Entprellung im Fall eines vorhandenen entprellten Fehlers ist ein betroffenes Data Element der Klasse 3 der Signalqualität mit einem spezifizierten Ungültigkeitswert zu belegen. | After debouncing has been completed in the case of an existing debounced error, an affected data element of class 3 of signal quality shall be assigned a specified invalidity value. | functional | Requirement | Anforderung | accepted | Pana Comment: What is data element of class 1, 2, 3 of signal quality? Meeting with BMW on 21.06.2016: Signal class will be defined in the message catalog. If it is not defined, the signal is class 1. (see requirement 22162) NEO Comment: Functional Requirement | akzeptiert / agreed | What is data element of class 1, 2, 3 of signal quality? Meeting with BMW on 21.06.2016: Signal class will be defined in the message catalog. If it is not defined, the signal is class 1. (see requirement 22162) | Singh | Software Test and Validation | G08 I20 | CCU110G | zu bewerten / to evaluate |  |  | SW (EA-412) | Yes | CCU-917 CCU-5111 CCU-5445 CCU-3455 CCU-6067 CCU-6401 CCU-6399 CCU-3453 CCU-4202 | Yes | SWQT (ENG.8) | [20200309 AB] the link to the SWR is defined in the A_Verification_Criteria. In measurement report shows that these SWR have more than 1 TC https://svn-bmw03-pais.eu.panasonic.com/BMW03_CCU_DOC/Common/WorkSpace/MAN.06_Measurement/MAN.06_MeasurementReport/BMW03-MeasurementReport-ENG-Processes.xlsm | Partly covered | Fully Implemented |  |  | Fully Implemented
11063 |  | Not Changed |  | Communication | N/A | Heading | Information | accepted | Internaly marked as N/A | akzeptiert / agreed | Internaly marked as N/A | N/A |  | G08 I20 | CCUBK |  |  |  | SW (EA-412) | No |  | No | Review |  |  | N/A |  |  | Open
27378 | CCUGEN5IP-613 | Not Changed |  | Boardnetcommunication | N/A | Heading | Information | accepted |  | akzeptiert / agreed |  | N/A |  | G08 I20 | CCUBK |  |  |  |  | No |  | No | Review |  |  | N/A |  |  | Open
27379 | CCUGEN5IP-613 CCUGEN5IP-592 | Not Changed | Abhängig von einer Fahrzeugvariante muss das Senden der PDUs aktivierbar bzw. deaktivierbar sein. | Depending on the configuration of the vehicle sending of any PDU shall be enable or disable. | functional | Requirement | Anforderung | accepted | 04/03/2020 AB Linked to EPIC (closed and tested OK by BMW) Special request from BMW for SW integration Change verification to Review | akzeptiert / agreed | 04/03/2020 AB Linked to EPIC (closed and tested OK by BMW) Special request from BMW for SW integration | Singh | Software | G08 I20 | CCUBK |  |  |  |  | Yes | CCU-27184 CCU-27057 CCU-9492 CCU-21574 CCU-21945 CCU-24459 | Yes | Review |  | Fully covered | Fully Implemented |  |  | Fully Implemented
27380 | CCUGEN5IP-613 CCUGEN5IP-592 | Not Changed | Abhängig von einer Fahrzeugvariante muss das Empfangen der PDUs aktivierbar bzw. deaktivierbar sein. | Depending on the configuration of the vehicle receiving of any PDU shall be enable or disable. | functional | Requirement | Anforderung | accepted | 04/03/2020 AB Linked to EPIC (closed and tested OK by BMW) Special request from BMW for SW integration Change verification to Review | akzeptiert / agreed | 04/03/2020 AB Linked to EPIC (closed and tested OK by BMW) Special request from BMW for SW integration | Singh | Software | G08 I20 | CCUBK |  |  |  |  | Yes | CCU-27184 CCU-27057 CCU-9492 CCU-21574 CCU-21945 CCU-24459 | Yes | Review |  | Fully covered | Fully Implemented |  |  | Fully Implemented
27381 | CCUGEN5IP-613 CCUGEN5IP-592 | Not Changed | Die Abhängigkeit der Fahrzeugvariante erfolgt per Bedatung oder Codierung. | The dependency of the vehicle is implemented via application or coding. | non functional | Information | Information | accepted |  | akzeptiert / agreed |  | Singh | Software | G08 I20 | CCUBK |  |  |  |  | Yes | CCU-27184 CCU-27057 CCU-21574 CCU-21945 CCU-24459 | Yes | SWQT (ENG.8) |  |  | Fully Implemented |  |  | Fully Implemented
11064 |  | Not Changed |  | Communication between and within software components | N/A | Heading | Information | accepted | Internaly marked as N/A | akzeptiert / agreed | Internaly marked as N/A | N/A |  | G08 I20 | CCUBK |  |  |  | SW (EA-412) | No |  | No | Review |  |  | N/A |  |  | Open
22281 |  | Not Changed |  | Concept solution | N/A | Heading | Information | accepted |  | akzeptiert / agreed |  | N/A |  | G08 I20 | CCUBK |  |  |  | SW (EA-412) | No |  | No | Review |  |  | N/A |  |  | Open
22282 |  | Not Changed |  | Communication mechanisms | N/A | Heading | Information | accepted |  | akzeptiert / agreed |  | N/A |  | G08 I20 | CCUBK |  |  |  | SW (EA-412) | No |  | No | Review |  |  | N/A |  |  | Open
22283 |  | Not Changed |  | Communication overview | N/A | Heading | Information | accepted |  | akzeptiert / agreed |  | N/A |  | G08 I20 | CCUBK |  |  |  | SW (EA-412) | No |  | No | Review |  |  | N/A |  |  | Open
22284 | CCUGEN5IP-396 | Not Changed | Applikations-Softwarekomponenten dürfen untereinander, wie in Abbildung "Beispiel für Kommunikation innerhalb und zwischen SWCs" dargestellt, ausschließlich mit AUTOSAR Ports kommunizieren. | Application software components shall only communicate with one another via AUTOSAR ports as shown in figure "Example of communication between and within software components". | non functional | Requirement | Anforderung | accepted | NEO Comment: Non Functional Requirement | akzeptiert / agreed |  | Singh | Software | G08 I20 | CCUBK | zu bewerten / to evaluate |  |  | SW (EA-412) | No | CCU-917 | Yes | Review | Implementation of communication between SW-Cs are only via AUTOSAR RTE interfaces. | Fully covered | Fully Implemented |  |  | Fully Implemented
26109 | CCUGEN5IP-396 | Not Changed | Abbildung: Beispiel für Kommunikation innerhalb und zwischen SWCs | Figure: Example of communication between and within software components | non functional | Information | Information | accepted | L.D; 10.07.2018: As per Herbert's information, the current KLH reflects our current target of implementation work. Hence agreed as information. | akzeptiert / agreed | [21.08.2018] CR-396 is processed in Panasonic officially. [13.06.2018] agreed as information only, but CR-396 is not known to Panasonic. hence the new object IDs status is not agreed . | Singh | Software | G08 I20 | CCUBK |  |  |  | SW (EA-412) | Yes |  | No | Review |  |  | SYR_EPIC_N/A |  |  | Open
26110 | CCUGEN5IP-396 | Not Changed |  |  | non functional | Information | Information | accepted | L.D; 10.07.2018: As per Herbert's information, the current KLH reflects our current target of implementation work. Hence agreed as information. | akzeptiert / agreed | [21.08.2018] CR-396 is processed in Panasonic officially. [13.06.2018] agreed as information only, but CR-396 is not known to Panasonic. hence the new object IDs status is not agreed . | Singh | Software | G08 I20 | CCUBK |  |  |  | SW (EA-412) | Yes |  | No | Review |  |  | SYR_EPIC_N/A |  |  | Open
22285 |  | Not Changed |  | Communication between SWCs | N/A | Heading | Information | accepted |  | akzeptiert / agreed |  | N/A |  | G08 I20 | CCUBK |  |  |  | SW (EA-412) | No |  | No | Review |  |  | N/A |  |  | Open
22286 | CCUGEN5IP-396 | Not Changed | Folgende Kommunikationsmöglichkeiten von AUTOSAR sind für die Kommunikation zwischen ASWCs freigegeben und müssen von der RTE unterstützt sein: • Sender/Receiver (S/R) Kommunikation zum Austausch von Daten implizit und explizit mit Optionen Queued und Non-Queued • Client/Server (C/S) Kommunikation zur Triggerung von Funktionsaufrufen und/oder zum Datenaustausch • Mode Kommunikation für zustandsabhängige Reaktionen oder Zustandswechsel | The following AUTOSAR communication methods have been released for inter-ASWC communication and shall be supported by the RTE: • Sender / receiver (S/R) communication to exchange data implicitly and explicitly with queued and non-queued options. • Client / server (C/S) communication to trigger function calls and/or to exchange data. • Mode communication for state-dependent reactions or state changes. | non functional | Requirement | Anforderung | accepted | NEO Comment: Non Functional Requirement | akzeptiert / agreed |  | Singh | Software | G08 I20 | CCUBK | zu bewerten / to evaluate |  |  | SW (EA-412) | No |  | Yes | Review |  | Fully covered | Fully Implemented | Implemented |  | Fully Implemented
22287 |  | Not Changed |  | Sender/receiver communication (S/R) | N/A | Heading | Information | accepted |  | akzeptiert / agreed |  | N/A |  | G08 I20 | CCUBK |  |  |  | SW (EA-412) | No |  | No | Review |  |  | N/A |  |  | Open
22288 | CCUGEN5IP-396 | Not Changed | Die RTE muss die Konsistenz der zu übertragenden Daten sicherstellen. | The RTE shall ensure that the consistency of transmitted data is assured. | non functional | Requirement | Anforderung | accepted | NEO Comment: Non Functional Requirement [KF 14Feb2019] Fulfilled by supplier's package. | akzeptiert / agreed |  | Singh | Software | G08 I20 | CCUBK | zu bewerten / to evaluate |  |  | SW (EA-412) | No |  | Yes | Review |  | Fully covered | Fully Implemented | Implemented |  | Fully Implemented
26111 | CCUGEN5IP-396 | Not Changed | Die S/R-Kommunikation muss sowohl expliziten als auch impliziten Kommunikationsmechanismus unterstützen. | The S / R communication needs both explicitly and implicitly support communication mechanism. | non functional | Requirement | Anforderung | accepted |  | akzeptiert / agreed |  | Singh | Software | G08 I20 | CCUBK |  |  |  | SW (EA-412) | No |  | Yes | Review |  | Fully covered | Fully Implemented | Implemented |  | Fully Implemented
22289 | CCUGEN5IP-396 | Not Changed | Die RTE-Realisierung bzgl. des Ressourcenverbrauchs (Laufzeit, Speicher) der expliziten Kommunikation darf nicht weniger performant als eine Kommunikation über globale Variablen sein. | As far as utilization of resources for explicit communication (execution time, memory) is concerned, the performance of the RTE implementation should not be lower than communication using global variables. | non functional | Information | Information | accepted |  | akzeptiert / agreed |  | Singh | Software | G08 I20 | CCUBK |  |  |  | SW (EA-412) | Yes |  | No | Review |  |  | SYR_EPIC_N/A |  |  | Open
26112 | CCUGEN5IP-396 | Not Changed | Die Generierung der RTE muss derart optimiert sein, dass die Implementierung der impliziten S/R-Kommunikation als explizite S/R-Kommunikation realisiert wird, wenn dadurch die Datenkonsistenz nicht verletzt wird. | There must be an optimization for RTE generation that the implementation of an implicite communication shall be realized as explicite communication in case of no violation of data consistency. | non functional | Requirement | Anforderung | accepted |  | akzeptiert / agreed |  | Singh | Software | G08 I20 | CCUBK |  |  |  | SW (EA-412) | No |  | Yes | Review |  | Fully covered | Fully Implemented | Implemented |  | Fully Implemented
22290 |  | Not Changed |  | Client/Server (C/S) communication | N/A | Heading | Information | accepted |  | akzeptiert / agreed |  | N/A |  | G08 I20 | CCUBK |  |  |  | SW (EA-412) | No |  | No | Review |  |  | N/A |  |  | Open
26113 | CCUGEN5IP-396 | Not Changed | Die C/S-Kommunikation über CPS-Grenzen hinaus ist ausschließlich für die Kommunikation mit AUTOSAR-Services zu verwenden. | Client/server Communication via CPS boundaries shall exclusively be used for communication with AUTOSAR Services. | non functional | Requirement | Anforderung | accepted |  | akzeptiert / agreed |  | Singh | Software | G08 I20 | CCUBK |  |  |  | SW (EA-412) | No |  | Yes | Review |  | Fully covered | Fully Implemented | Implemented |  | Fully Implemented
26114 | CCUGEN5IP-396 | Not Changed | Bidirektionale C/S-Kommunikation über Argumente mit Angabe der Richtung IN, OUT oder INOUT muss unterstützt werden. | Bi-directional Client/server communication direction In, OUT and INOUT for arguments shall be supportes. | non functional | Requirement | Anforderung | accepted |  | akzeptiert / agreed |  | Singh | Software | G08 I20 | CCUBK |  |  |  | SW (EA-412) | No |  | Yes | Review |  | Fully covered | Fully Implemented | Implemented |  | Fully Implemented
22291 |  | Not Changed |  | Server runnables | N/A | Heading | Information | accepted |  | akzeptiert / agreed |  | N/A |  | G08 I20 | CCUBK |  |  |  | SW (EA-412) | No |  | No | Review |  |  | N/A |  |  | Open
22292 | CCUGEN5IP-371 | Not Changed | Die Serverfunktionalität muss durch ein Runnable umgesetzt sein (sogenannte "Server Runnable"). | The server functionality shall be implemented by means of a runnable entity (so-called "server runnable entity"). | non functional | Requirement | Anforderung | accepted | NEO Comment: Non Functional Requirement | akzeptiert / agreed |  | Singh | Software | G08 I20 | CCUBK | zu bewerten / to evaluate |  |  | SW (EA-412) | No |  | Yes | Review |  | Fully covered | Fully Implemented | Implemented |  | Fully Implemented
22293 | CCUGEN5IP-396 | Not Changed | Die Ablaufkoordination der Server Runnables erfolgt durch die RTE. | The sequences of the server runnable entities shall be coordinated by the Rte. | non functional | Information | Information | accepted |  | akzeptiert / agreed |  | Singh | Software | G08 I20 | CCUBK |  |  |  | SW (EA-412) | Yes |  | No | Review |  |  | SYR_EPIC_N/A |  |  | Open
22294 | CCUGEN5IP-396 | Not Changed | Um ein Server-Runnable ausführen zu können, muss ein OperationInvokedEvent zur Triggerung angelegt werden. Vgl. auch "OperationInvokedEvent". | A triggering OperationInvokedEvent shall be created in order to be able to execute a server runnable entity. Also refer to "OperationInvokedEvent" for further information. | non functional | Requirement | Anforderung | accepted | NEO Comment: Non Functional Requirement | akzeptiert / agreed |  | Singh | Software | G08 I20 | CCUBK | zu bewerten / to evaluate |  |  | SW (EA-412) | No |  | Yes | Review |  | Fully covered | Fully Implemented | Implemented |  | Fully Implemented
22295 |  | Not Changed |  | Synchrone C/S communication | N/A | Heading | Information | accepted |  | akzeptiert / agreed |  | N/A |  | G08 I20 | CCUBK |  |  |  | SW (EA-412) | No |  | No | Review |  |  | N/A |  |  | Open
26115 | CCUGEN5IP-396 | Not Changed | Synchrone C/S-Kommunikation muss unterstützt werden. | Synchrone C/S communication shall be supported. | non functional | Requirement | Anforderung | accepted |  | akzeptiert / agreed |  | Singh | Software | G08 I20 | CCUBK |  |  |  | SW (EA-412) | No |  | Yes | Review |  | Fully covered | Fully Implemented | Implemented |  | Fully Implemented
26116 | CCUGEN5IP-396 | Not Changed | Ist ein Server-Runnable auf einen Task gemapped, so muss dieser eine höhere Priorität als der aufrufende Task haben. | If a server runnable entity is mapped onto a task, it shall have higher priority than the calling task. | non functional | Requirement | Anforderung | accepted |  | akzeptiert / agreed |  | Singh | Software | G08 I20 | CCUBK |  |  |  | SW (EA-412) | No |  | Yes | Review |  | Fully covered | Fully Implemented | Implemented |  | Fully Implemented
26117 | CCUGEN5IP-396 | Not Changed | Hinweis: Ist dies nicht der Fall, kann das Server-Runnable den aufzurufenden Task nicht unterbrechen und wird somit nicht ausgeführt. | Note: If this is not the case, the server runnable entity cannot interrupt the task to be called and it is therefore not executed. | non functional | Information | Information | accepted | L.D; 10.07.2018: As per Herbert's information, the current KLH reflects our current target of implementation work. Hence agreed as information. | akzeptiert / agreed | [21.08.2018] CR-396 is processed in Panasonic officially. [13.06.2018] agreed as information only, but CR-396 is not known to Panasonic. hence the new object IDs status is not agreed . | Singh | Software | G08 I20 | CCUBK |  |  |  | SW (EA-412) | Yes |  | No | Review |  |  | SYR_EPIC_N/A |  |  | Open
22296 |  | Deleted | Fordern Clients einen Aufruf für eine Server-Operation (Server-Call) an, so muss dieser durch die Rte aufgeurfen werden. Der Aufruf kann synchron, als auch asynchron erfolgen. | The invocation of a server operation must be performed by the Rte when a request is made by a client. This call can be synchronous or asynchronous. | non functional | Requirement | Anforderung | accepted | NEO Comment: Non Functional Requirement | akzeptiert / agreed |  | Leuwer | Software | G08 I20 11kW3p 7.4kW 3.7kW 11kW1p | tbd | zu bewerten / to evaluate |  |  | SW (EA-412) | No |  | Under review | Review |  |  | SYR_EPIC_N/A |  |  | Open
22297 | CCUGEN5IP-396 | Not Changed | Der Client-Task muss als "Preemptive" konfiguriert werden. | The client task shall be configured as a "preemptive" task. | non functional | Requirement | Anforderung | accepted | NEO Comment: Non Functional Requirement | akzeptiert / agreed |  | Singh | Software | G08 I20 | CCUBK | zu bewerten / to evaluate |  |  | SW (EA-412) | No |  | Yes | Review |  | Fully covered | Fully Implemented | Implemented |  | Fully Implemented
22298 |  | Not Changed |  | Asynchrone C/S communication | N/A | Heading | Information | accepted |  | akzeptiert / agreed |  | N/A |  | G08 I20 | CCUBK |  |  |  | SW (EA-412) | No |  | No | Review |  |  | N/A |  |  | Open
26118 | CCUGEN5IP-396 | Not Changed | Asynchrone C/S-Kommunikation muss unterstützt werden. | Asynchrone C/S communication shall be supported. | non functional | Requirement | Anforderung | accepted |  | akzeptiert / agreed |  | Singh | Software | G08 I20 | CCUBK |  |  |  | SW (EA-412) | No |  | Yes | Review |  | Fully covered | Fully Implemented | Implemented |  | Fully Implemented
22299 |  | Deleted | Aus Sicht des Clients ist der Server nichtblockierend. | From the client’s point of view, the server is non-blocking. | N/A | Information | Information | accepted | NEO Comment: Non Functional Requirement | akzeptiert / agreed |  | Renoj | Software | G08 I20 11kW3p 7.4kW 3.7kW 11kW1p | tbd |  |  |  | SW (EA-412) | No |  | Under review | Review |  |  | SYR_EPIC_N/A |  |  | Open
22300 |  | Not Changed |  | Communication within a single SWC | N/A | Heading | Information | accepted |  | akzeptiert / agreed |  | N/A |  | G08 I20 | CCUBK |  |  |  | SW (EA-412) | No |  | No | Review |  |  | N/A |  |  | Open
22301 |  | Not Changed |  | Inter-runnable variables(IRV) | N/A | Heading | Information | accepted |  | akzeptiert / agreed |  | N/A |  | G08 I20 | CCUBK |  |  |  | SW (EA-412) | No |  | No | Review |  |  | N/A |  |  | Open
26119 | CCUGEN5IP-396 | Not Changed | Explizite und implizite Kommunikation zwischen Runnables einer SWC über IRVs muss unterstützt werden. | Explicite and implicite communication between runnables of one SWC via IRVs shall be suppported. | non functional | Information | Information | accepted | L.D; 10.07.2018: As per Herbert's information, the current KLH reflects our current target of implementation work. Hence agreed as information. | akzeptiert / agreed | [21.08.2018] CR-396 is processed in Panasonic officially. [13.06.2018] agreed as information only, but CR-396 is not known to Panasonic. hence the new object IDs status is not agreed . | Singh | Software | G08 I20 | CCUBK |  |  |  | SW (EA-412) | Yes |  | No | Review |  |  | SYR_EPIC_N/A |  |  | Open
26120 | CCUGEN5IP-396 | Not Changed | Die RTE ist für die Datenkonsistenz einer IRV verantwortlich. | The RTE is responsible for the data consistency of an IRV. | non functional | Requirement | Anforderung | accepted |  | akzeptiert / agreed |  | Singh | Software | G08 I20 | CCUBK |  |  |  | SW (EA-412) | No |  | Yes | Review |  | Fully covered | Fully Implemented | Implemented |  | Fully Implemented
26121 | CCUGEN5IP-396 | Not Changed | Die RTE-Realisierung bzgl. des Ressourcenverbrauchs (Laufzeit, Speicher) der expliziten IRV-Kommunikation darf nicht weniger performant als eine Kommunikation über globale Variablen sein. | As far as utilization of resources for explicite IRV communication (execution time, memory) is concerned, the performance of the RTE implementation shall not be lower than communication using global variables. | non functional | Requirement | Anforderung | accepted |  | akzeptiert / agreed |  | Singh | Software | G08 I20 | CCUBK |  |  |  | SW (EA-412) | No |  | Yes | Review |  | Fully covered | Fully Implemented | Implemented |  | Fully Implemented
22302 |  | Deleted | Zum Datenaustausch von AUTOSAR Datentypen zwischen Runnables derselben Instanzen einer SWC müssen IRVs verwendet werden. | IRVs are used to exchange data between runnables of the same instance of a SWC, using AUTOSAR data types. | non functional | Requirement | Anforderung | accepted | NEO Comment: Non Functional Requirement | akzeptiert / agreed |  | Leuwer | Software | G08 I20 11kW3p 7.4kW 3.7kW 11kW1p | tbd | zu bewerten / to evaluate |  |  | SW (EA-412) | No |  | Under review | Review |  |  | SYR_EPIC_N/A |  |  | Open
26122 |  | Not Changed |  | Runnables | N/A | Heading | Information | accepted | Agreed as information/Heading | akzeptiert / agreed | Agreed as Heading only. | N/A |  | G08 I20 | CCUBK |  |  |  | SW (EA-412) | No |  | No | Review |  |  | N/A |  |  | Open
26123 | CCUGEN5IP-396 | Not Changed | Eine SW-Komponente muss mindestens ein Runnable für Deinitialisierung bei Modewechsel besitzen, wenn modeabhängige Runnables konfiguriert wurden. | A software component shall have at least one runnable entity for deinitialization for mode switch, if mode-dependent runnable entities have been configured. | non functional | Requirement | Anforderung | accepted |  | akzeptiert / agreed |  | Singh | Software | G08 I20 | CCUBK |  |  |  | SW (EA-412) | No |  | Yes | Review |  | Fully covered | Fully Implemented | Implemented |  | Fully Implemented
26124 | CCUGEN5IP-396 | Not Changed | Die Abarbeitungsreihenfolge für Runnables im Scheduling muss der Spezifikation mit Struktur nach Abbildung "Aufbau Scheduling-Groups" folgen. | The scheduling processing order for runnables shall fulfill the specification with structure shown in figure "Design of scheduling groups". | non functional | Requirement | Anforderung | accepted |  | akzeptiert / agreed |  | Singh | Software | G08 I20 | CCUBK |  |  |  | SW (EA-412) | No |  | Yes | Review |  | Fully covered | Fully Implemented | Implemented |  | Fully Implemented
26125 | CCUGEN5IP-396 | Not Changed | Abbildung: Aufbau Scheduling-Groups | Figure: Design of scheduling groups | non functional | Information | Information | accepted | L.D; 10.07.2018: As per Herbert's information, the current KLH reflects our current target of implementation work. Hence agreed as information. | akzeptiert / agreed | [21.08.2018] CR-396 is processed in Panasonic officially. [13.06.2018] agreed as information only, but CR-396 is not known to Panasonic. hence the new object IDs status is not agreed . | Singh | Software | G08 I20 | CCUBK |  |  |  | SW (EA-412) | Yes |  | No | Review |  |  | SYR_EPIC_N/A |  |  | Open
26126 | CCUGEN5IP-396 | Not Changed |  |  | non functional | Information | Information | accepted | L.D; 10.07.2018: As per Herbert's information, the current KLH reflects our current target of implementation work. Hence agreed as information. | akzeptiert / agreed | [21.08.2018] CR-396 is processed in Panasonic officially. [13.06.2018] agreed as information only, but CR-396 is not known to Panasonic. hence the new object IDs status is not agreed . | Singh | Software | G08 I20 | CCUBK |  |  |  | SW (EA-412) | Yes |  | No | Review |  |  | SYR_EPIC_N/A |  |  | Open
26127 | CCUGEN5IP-396 | Not Changed | Die Zuordnung der richtigen Reihenfolge von Runnables für eine Scheduling Group erfolgt über ECU-CONTAINER-VALUE, welche in der ECU-MODULE-CONFIGURATION abgelegt wird. Für jedes Runnable muss ein eigener ECU-CONTAINER angelegt werden, in dem die Position des Runnable angegeben wird (PARAMETER-VALUES). In den REFERENCE-VALUES sind die Referenzen auf den Task abzulegen. Diese liegt üblicherweise in der OS-Konfiguration. | The correct order for a scheduling group is allocated by means of ECU CONTAINER VALUE, which is stored in the ECU MODULE CONFIGURATION. A dedicated ECU CONTAINER shall be created for every runnable entity, in which the position of the runnable entity is indicated (PARAMETER VALUES). References to the task shall be stored in the REFERENCE VALUES. This are usually stored in the OS configuration. | non functional | Requirement | Anforderung | accepted |  | akzeptiert / agreed |  | Singh | Software | G08 I20 | CCUBK |  |  |  | SW (EA-412) | No |  | Yes | Review | http://bugs.lng.pce.cz.pan.eu:8081/browse/BMW03-25574 | Fully covered | Fully Implemented | Implemented |  | Fully Implemented
26128 | CCUGEN5IP-396 | Not Changed | Die ECU-MODULE-CONFIGURATION und damit die richtigen Reihenfolge von Runnables für eine Scheduling Group spezifiziert über ECU-CONTAINER-VALUE muss beim Runnable-to-Task-Mapping berücksichtig werden. | The ECU MODULE CONFIGURATION, and with it the correct order for a scheduling group specified by means of ECU CONTAINER VALUE, shall be taken into account when mapping runnable entities to tasks. | non functional | Requirement | Anforderung | accepted |  | akzeptiert / agreed |  | Singh | Software | G08 I20 | CCUBK |  |  |  | SW (EA-412) | No |  | Yes | Review |  | Fully covered | Fully Implemented | Implemented |  | Fully Implemented
26129 |  | Not Changed | Client-Server Kommunikation relevante Ereignisse | Client-server communication related events | N/A | Information | Information | accepted |  | akzeptiert / agreed | agreed as information/heading | Singh | Software | G08 I20 | CCUBK |  |  |  | SW (EA-412) | Yes |  | No | Review |  |  | SYR_EPIC_N/A |  |  | Open
26130 | CCUGEN5IP-396 | Not Changed | Es müssen Client-Server bezogenen RTE Events verwendet werden, um Server-Runnables zu triggern: OperationInvokedEvent. | These Client-server related RTE Events shall be used to trigger server runnables: OperationInvokedEvent. | non functional | Requirement | Anforderung | accepted |  | akzeptiert / agreed |  | Singh | Software | G08 I20 | CCUBK |  |  |  | SW (EA-412) | No |  | Yes | Review |  | Fully covered | Fully Implemented | Implemented |  | Fully Implemented
26131 | CCUGEN5IP-396 | Not Changed | Es müssen Client-Server bezogenen RTE Events verwendet werden, um den Client über die Beendigung des Serveraufrufes zu informieren: AsynchronousServerCallReturnsEvent. | These Client-server related RTE Events shall be used to notify the client when the invoked operation is completed: AsynchronousServerCallReturnsEvent. | non functional | Requirement | Anforderung | accepted |  | akzeptiert / agreed |  | Singh | Software | G08 I20 | CCUBK |  |  |  | SW (EA-412) | No |  | Yes | Review |  | Fully covered | Fully Implemented | Implemented |  | Fully Implemented
22303 |  | Not Changed |  | Service dependencies | N/A | Heading | Information | accepted |  | akzeptiert / agreed |  | N/A |  | G08 I20 | CCUBK |  |  |  | SW (EA-412) | No |  | No | Review |  |  | N/A |  |  | Open
22304 | CCUGEN5IP-396 | Not Changed | ServiceNeeds stellen im AUTOSAR Standard eine Subset von Diensten (inklusive Parameter) dar, mit denen man die Bedürfnisse einer ASWCs beschreiben kann, um den geplanten Funktionsumfang umzusetzen. | ServiceNeeds represent the entire collection of services, provided by AUTOSAR Services, required by the SWC to perform its designated functionality. | N/A | Information | Information | accepted |  | akzeptiert / agreed |  | Karadeniz | Software | G08 I20 | CCUBK |  |  |  | SW (EA-412) | No |  | No | Review |  |  | SYR_EPIC_N/A |  |  | Open
22305 | CCUGEN5IP-396 | Not Changed | ServiceNeeds beinhalten keine Plattform spezifischen Werte wie NvM Block IDs oder Dem Event IDs. Die Plattform spezifischen Werte müssen während der ECU Integrationsphase konfiguriert werden (nicht in der SWC Designphase). | The ServiceNeeds do not contain platform-specific values, such as NvM block numbers or Dem event IDs; these are to be configured in the ECU integration phase, not during SWC design. | non functional | Requirement | Anforderung | rejected | [04.02.2020 V.Bruno]This is done by integration activity coming from BMW. Not on Panasonic responsibility. NEO Comment: Non Functional Requirement | nicht akzeptiert / not agreed | [04.02.2020 V.Bruno]This is done by integration activity coming from BMW. Not on Panasonic responsibility. Shall hence be set to Info | Karadeniz | Software | G08 I20 | CCUBK | zu bewerten / to evaluate |  |  | SW (EA-412) | No |  | Under review | Review |  |  | SYR_EPIC_N/A |  |  | Open
22306 | CCUGEN5IP-396 | Not Changed | In der ECU Konfigurationsphase sind die Service Needs Informationen von Tools zu verwenden, um Teile der Modulkonfiguration automatisiert zu erstellen. | In the ECU configuration phase the ServiceNeeds information can be used by tools to generate parts of the module configurations. | non functional | Requirement | Anforderung | accepted | NEO Comment: Non Functional Requirement | akzeptiert / agreed |  | Karadeniz | Software | G08 I20 | CCUBK | akzeptiert / accepted | 20210517 - Denning & Bannasarn: Anforderung tested via EPIC-396, topic accepted & closed by BMW. |  | SW (EA-412) | Yes | CCU-917 | Yes | Review | 22.02.2021 R. Morariu: Non functional requirement related to Autosar environment to be used. | Fully covered | Fully Implemented |  |  | Fully Implemented
22307 |  | Not Changed |  | Service dependency assignments | N/A | Heading | Information | accepted |  | akzeptiert / agreed |  | N/A |  | G08 I20 | CCUBK |  |  |  | SW (EA-412) | No |  | No | Review |  |  | N/A |  |  | Open
26132 | CCUGEN5IP-396 | Not Changed | Referenzierbarkeit folgender Elemente einer Applikations-SW mit Service Dependencies muss sichergestellt sein: • Port • Daten (z.B. PIM) • Port und Daten | Service dependencies may reference the following elements of an application software: • Port • Data (e.g. PIM) • Port and data | non functional | Information | Anforderung | accepted | [KF 12Mar19] Turned into Info Object. | akzeptiert / agreed |  | Singh | Software | G08 I20 | CCUBK |  |  |  | SW (EA-412) | No |  | No | Review |  |  | SYR_EPIC_N/A |  |  | Open
22308 | CCUGEN5IP-396 | Not Changed | Jede Referenz hat eine "Rolle", die die ServiceNeeds beschreibt. (Beschreibung der Sevice Needs Rollen sind in "AUTOSAR_TPS_SoftwareComponentTemplate, Kapitel 7.11 Service Needs" beschrieben). | Each reference has a "role" that describes the ServiceNeeds. (A description of the ServiceNeeds roles is given in "AUTOSAR_TPS_SoftwareComponentTemplate, chapter 7.11 Service Needs". | N/A | Information | Information | accepted |  | akzeptiert / agreed |  | Singh | Software | G08 I20 | CCUBK |  |  |  | SW (EA-412) | No |  | No | Review |  |  | SYR_EPIC_N/A |  |  | Open
26133 | CCUGEN5IP-396 | Not Changed | Der Bezeichner der "Rolle" jeder ServiceDependency die einen Port via "RoleBasedPortAssignment" referenziert, muss dem ShortName des referenzierenden PortInterfaces entsprechen. | The identifier of the "role" for each service dependency that references a port via "RoleBasedPortAssignment" shall correspond to the short name of the referenced port interface. | non functional | Requirement | Anforderung | accepted |  | akzeptiert / agreed |  | Singh | Software | G08 I20 | CCUBK |  |  |  | SW (EA-412) | No |  | Yes | Review |  | Fully covered | Fully Implemented | Implemented |  | Fully Implemented
26134 | CCUGEN5IP-396 | Not Changed | Der referenzierte PortPrototype eines "RoleBasedPortAssignments" muss ein PortInterface mit dem Parameter "isService == true" verwenden, außer die Kommunikation läuft im Kontext eines NV-Data-Handlings. | The referenced port prototype of a "RoleBasedPortAssignments" shall use a port interface with the parameter "isService == true" unless the communication takes place in the context of NV data handling. | non functional | Requirement | Anforderung | accepted |  | akzeptiert / agreed |  | Singh | Software | G08 I20 | CCUBK |  |  |  | SW (EA-412) | No |  | Yes | Review |  | Fully covered | Fully Implemented | Implemented |  | Fully Implemented
26135 |  | Not Changed |  | ServiceNeeds | N/A | Heading | Information | accepted | Agreed as information/Heading | akzeptiert / agreed | Agreed as Heading only. | N/A |  | G08 I20 | CCUBK |  |  |  | SW (EA-412) | No |  | No | Review |  |  | N/A |  |  | Open
26136 |  | Not Changed | Jede ServiceDependency muss ein ServiceNeeds-Element besitzen. | Each service dependency shall have a ServiceNeeds element. | non functional | Requirement | Anforderung | accepted |  | akzeptiert / agreed |  | Singh | Software | G08 I20 | CCUBK |  |  |  | SW (EA-412) | No |  | Yes | Review |  | Fully covered | Fully Implemented | Implemented |  | Fully Implemented
26137 |  | Not Changed | Die ECU-Infrastruktur muss die Nutzung der Service-Needs für NvM unterstützen. | The ECU infrastructure shall support the use of ServiceNeeds for NvM. | non functional | Requirement | Anforderung | accepted |  | akzeptiert / agreed |  | Singh | Software | G08 I20 | CCUBK |  |  |  | SW (EA-412) | No |  | Yes | Review |  | Fully covered | Fully Implemented | Implemented |  | Fully Implemented
26138 | CCUGEN5IP-396 | Not Changed | Die ECU-Infrastruktur muss die Nutzung der Service-Needs für DCM-, DEM- und FIM-Needs unterstützen. | The ECU infrastructure shall support the use of ServiceNeeds for DCM, DEM and FIM needs. | non functional | Requirement | Anforderung | accepted |  | akzeptiert / agreed |  | Singh | Software | G08 I20 | CCUBK |  |  |  | SW (EA-412) | No |  | Yes | Review |  | Fully covered | Fully Implemented | Implemented |  | Fully Implemented
26139 | CCUGEN5IP-396 | Not Changed | Die ECU-Infrastruktur muss die Nutzung der Service-Needs für DLT-Needs unterstützen. | The ECU infrastructure shall support the use of ServiceNeeds for DLT needs. | non functional | Requirement | Anforderung | accepted |  | akzeptiert / agreed |  | Singh | Software | G08 I20 | CCUBK |  |  |  | SW (EA-412) | No |  | Yes | Review |  | Fully covered | Fully Implemented | Implemented |  | Fully Implemented
26140 |  | Not Changed | Die ECU-Infrastruktur muss die Nutzung der Service-Needs für Watchdog-Needs unterstützen. | The ECU infrastructure shall support the use of ServiceNeeds for watchdog needs. | non functional | Requirement | Anforderung | accepted |  | akzeptiert / agreed |  | Singh | Software | G08 I20 | CCUBK |  |  |  | SW (EA-412) | No |  | Yes | Review |  | Fully covered | Fully Implemented | Implemented |  | Fully Implemented
22310 |  | Not Changed |  | Ports | N/A | Heading | Information | accepted |  | akzeptiert / agreed |  | N/A |  | G08 I20 | CCUBK |  |  |  | SW (EA-412) | No |  | No | Review |  |  | N/A |  |  | Open
22311 |  | Not Changed |  | Port compatibility | N/A | Heading | Information | accepted |  | akzeptiert / agreed |  | N/A |  | G08 I20 | CCUBK |  |  |  | SW (EA-412) | No |  | No | Review |  |  | N/A |  |  | Open
26141 |  | Not Changed | Zwei miteinander verbundene Ports müssen das gleiche oder ein kompatibles Port-Interface verwenden. | Where two ports are connected, they shall both use the same port interface or compatible ones. | non functional | Requirement | Anforderung | accepted |  | akzeptiert / agreed |  | Singh | Software | G08 I20 | CCUBK |  |  |  | SW (EA-412) | No |  | Yes | Review | When 2 Ports are connected with Incompatible type Integration can detect it. | Fully covered | Fully Implemented | Implemented |  | Fully Implemented
26142 |  | Not Changed | Alle Datentypen der Datenelemente bzw. der Parameter der Operationen der zu verbindenden Ports müssen kompatibel sein. | All of the data elements' data types or the operations' parameters of the ports to be connected shall be compatible. | non functional | Requirement | Anforderung | accepted |  | akzeptiert / agreed |  | Singh | Software | G08 I20 | CCUBK |  |  |  | SW (EA-412) | No |  | Yes | Review |  | Fully covered | Fully Implemented | Implemented |  | Fully Implemented
26143 |  | Not Changed | Alle Attribute "isService" müssen an den zu verbindenden Ports identisch sein. | All "isService" attributes shall be identical at the ports to be connected. | non functional | Requirement | Anforderung | accepted |  | akzeptiert / agreed |  | Singh | Software | G08 I20 | CCUBK |  |  |  | SW (EA-412) | No |  | Yes | Review |  | Fully covered | Fully Implemented | Implemented |  | Fully Implemented
26144 |  | Not Changed | Port-Interface-Mapping stellt eine Möglichkeit zur Verfügung, um zwei Portschnittstellen die formal inkompatibel sind zu verbinden: • unterschiedliche Short-Namens • unterschiedliche Auflösung oder Datenbereich der Datenelemente • unterschiedliche invalidationPolicies der Datenelemente | Port interface mapping provides a means of connecting two formally incompatible port interfaces: • Short names that do not match • Data elements with resolution or data range that do not match • Data elements with invalidation policies that do not match | N/A | Information | Information | accepted |  | akzeptiert / agreed | agreed as information/heading | Singh | Software | G08 I20 | CCUBK |  |  |  | SW (EA-412) | Yes |  | No | Review |  |  | SYR_EPIC_N/A |  |  | Open
22312 | CCUGEN5IP-396 | Not Changed | Wenn Interface-Elemente nicht aufgrund des Short-Namens miteinander verbunden werden können, jedoch die Regeln für die Kompatibilität erfüllen, müssen diese mit Hilfe des Port-Interface-Mappings verbunden werden. | If interface elements that comply with the compatibility rules but cannot be connected because their short names do not match, they shall be connected with the help of port interface mapping. | non functional | Requirement | Anforderung | accepted | NEO Comment: Non Functional Requirement | akzeptiert / agreed |  | Singh | Software | G08 I20 | CCUBK | zu bewerten / to evaluate |  |  | SW (EA-412) | No |  | Yes | Review | When port names are not matching and Autoconnect is not working - Integration team prepares Open POrt List - Review of Open port list is performed and required Unconnected ports are manually mapped. | Fully covered | Fully Implemented | Implemented |  | Fully Implemented
22313 | CCUGEN5IP-396 | Not Changed | Um Port-Interface-Mapping nutzen zu können, muss ein Assembly- oder DelegationConnector sich auf ein bestimmtes Port-Interface-Mapping berufen, bei dem die verbundenen Ports identische Schnittstellen wie im referenzierten Mapping haben. | In order to be able to use port interface mapping, an assembly connector or delegation connector shall invoke a specific type of port interface mapping, in which the connected ports have identical interfaces to those of the referenced mapping. | non functional | Requirement | Anforderung | rejected | [20200303 AB] Reject as not applicable to PANA SW https://svn-bmw03-pais.eu.panasonic.com/BMW03_CCU_DOC/Common/WorkSpace/MAN.06_Measurement/MAN.06_MeasurementReport/AdditionalDocuments/KLH%20Coverage/Workshop%20CW03'20/KLH%20Item%20to%20review_20200303.xlsx *_*_*_*_*_* NEO Comment: Non Functional Requirement | nicht akzeptiert / not agreed | [20200303 Pana AB] Reject as not applicable to PANA SW | Singh | Software | G08 I20 | CCUBK | zu bewerten / to evaluate |  |  | SW (EA-412) | No |  | Under review | SWQT (ENG.8) |  | Not covered | SYR_EPIC_N/A |  |  | Open
26145 |  | Not Changed |  | Service interfaces | N/A | Heading | Information | accepted | Agreed as information/Heading | akzeptiert / agreed | Agreed as Heading only. | N/A |  | G08 I20 | CCUBK |  |  |  | SW (EA-412) | No |  | No | Review |  |  | N/A |  |  | Open
26146 | CCUGEN5IP-396 | Not Changed | Ein Interface, welches durch eine AUTOSAR ServiceSwComponent zur Verfügung gestellt wird, muss das Attribut "isService" gleich "true" besitzen. | An interface made available by an AUTOSAR ServiceSwComponent shall have the attribute "isService" = TRUE. | non functional | Requirement | Anforderung | accepted |  | akzeptiert / agreed |  | Singh | Software | G08 I20 | CCUBK |  |  |  | SW (EA-412) | No |  | Yes | Review |  | Fully covered | Fully Implemented | Implemented |  | Fully Implemented
26147 | CCUGEN5IP-396 | Not Changed | Die RTE muss das Verbinden von Ports mit unterschiedlichem Attribut "isService" im verwendeten Interface unterbinden. | The RTE will not allow connections of Ports with differing isService attributes. | non functional | Requirement | Anforderung | accepted |  | akzeptiert / agreed |  | Singh | Software | G08 I20 | CCUBK |  |  |  | SW (EA-412) | No |  | Yes | Review |  | Fully covered | Fully Implemented | Implemented |  | Fully Implemented
22315 |  | Not Changed |  | SI Units | N/A | Heading | Information | accepted |  | akzeptiert / agreed |  | N/A |  | G08 I20 | CCUBK |  |  |  | SW (EA-412) | No |  | No | Review |  |  | N/A |  |  | Open
22316 | CCUGEN5IP-396 | Not Changed | SWCs können Daten mit unterschiedlichen SI Einheiten austauschen. | SWCs can exchange data with various SI units. | N/A | Information | Information | accepted |  | akzeptiert / agreed |  | Singh | Software | G08 I20 | CCUBK |  |  |  | SW (EA-412) | No |  | No | Review |  |  | SYR_EPIC_N/A |  |  | Open
22317 | CCUGEN5IP-396 | Not Changed | Bei Nutzung von Physikalischen Dimensionen und Einheiten, muss die Rte die automatische Umrechnung durchführen. | The necessary conversions must automatically be performed by the Rte, when PhysicalDimensions and Units are used. | non functional | Requirement | Anforderung | accepted | NEO Comment: Non Functional Requirement | akzeptiert / agreed |  | Singh | Software | G08 I20 | CCUBK | zu bewerten / to evaluate |  |  | SW (EA-412) | No |  | Yes | Review | http://bugs.lng.pce.cz.pan.eu:8081/browse/BMW03-25574 | Fully covered | Fully Implemented | Implemented |  | Fully Implemented
22318 |  | Not Changed |  | Realisation of functional requirements | N/A | Heading | Information | accepted |  | akzeptiert / agreed |  | N/A |  | G08 I20 | CCUBK |  |  |  | SW (EA-412) | No |  | No | Review |  |  | N/A |  |  | Open
22319 |  | Not Changed |  | Data Consistency | N/A | Heading | Information | accepted |  | akzeptiert / agreed |  | N/A |  | G08 I20 | CCUBK |  |  |  | SW (EA-412) | No |  | No | Review |  |  | N/A |  |  | Open
22320 |  | Not Changed |  | Transmission of consistency-groups | N/A | Heading | Information | accepted |  | akzeptiert / agreed |  | N/A |  | G08 I20 | CCUBK |  |  |  | SW (EA-412) | No |  | No | Review |  |  | N/A |  |  | Open
26148 | CCUGEN5IP-396 | Not Changed | Eine Konsistenzgruppe ist eine Gruppe von Data Elementen, für welche die Datenkonsistenz bei der Datenübertragung sichergestellt werden muss. | A consistency group is a group of data elements, for which data consistency must be ensured for transmission. | non functional | Information | Anforderung | accepted | [KF 27Feb2019] Changed to "Information" object. | akzeptiert / agreed |  | Singh | Software | G08 I20 | CCUBK |  |  |  | SW (EA-412) | No |  | No | Review |  |  | SYR_EPIC_N/A |  |  | Open
22321 | CCUGEN5IP-371 | Not Changed | Auf Empfängerseite müssen alle Elemente der Konsistenzgruppe zeitlich zueinander angeordnet sein, unabhängig von der Task- oder Prozessorkernübergreifenden Kommunikation. | At the receiving end, the elements of the consistency group shall all be temporally consistent with one another, irrespective of the inter-task or inter-processor-core communication | non functional | Requirement | Anforderung | accepted | NEO Comment: Non Functional Requirement | akzeptiert / agreed |  | Singh | Software | G08 I20 | CCUBK | zu bewerten / to evaluate |  |  | SW (EA-412) | No |  | Yes | Review | https://jira.pase.panasonic.de/browse/BMW03-25574 | Fully covered | Fully Implemented | Implemented |  | Fully Implemented
22322 | CCUGEN5IP-396 | Not Changed | Mehrere Data Elemente, die datenkonsistent über die RTE übertagen sind, müssen in einer Konsistenzgruppe als ein komplexen AUTOSAR Data Type (Record) modelliert sein. | If several data elements are to be transferred via the RTE with consistent data, they shall be modeled into a consistency group as a complex AUTOSAR data type (record). | non functional | Requirement | Anforderung | accepted | NEO Comment: Non Functional Requirement | akzeptiert / agreed |  | Singh | Software | G08 I20 | CCUBK | zu bewerten / to evaluate |  |  | SW (EA-412) | No |  | Yes | Review | https://jira.pase.panasonic.de/browse/BMW03-25574 | Fully covered | Fully Implemented | Implemented |  | Fully Implemented
22323 | CCUGEN5IP-396 | Not Changed |  | Safety aspects | N/A | Heading | Information | accepted |  | akzeptiert / agreed |  | N/A |  | G08 I20 | CCUBK |  |  |  | SW (EA-412) | No |  | No | Review |  |  | N/A |  |  | Open
26149 | CCUGEN5IP-396 | Not Changed | Für sicherheitsrelevante Architekturelemente (u.a. SWC, Ports, Schnittstellen) muss die jeweilige ASIL-Integrität wie in "AUTOSAR_TPS_SafetyExtensions, Kapitel 5 Safety Integrity Level" spezifiziert, als Zusatzinformation im ARXML hinterlegt werden. | The ASILs for safety-relevant architecture elements (including SWCs, interfaces) as specified in "AUTOSAR_TPS_SafetyExtensions, Chapter 5 Safety Integrity Level" shall be stored in the ARXML as additional information. | non functional | Requirement | Anforderung | accepted |  | akzeptiert / agreed |  | Singh | Software | G08 I20 | CCUBK |  |  |  | SW (EA-412) | No |  | Yes | Review |  | Fully covered | Fully Implemented | Implemented |  | Fully Implemented
26150 | CCUGEN5IP-396 | Not Changed | Die ASIL-Integrität muss als Zusatzinformation in den SpecialDataGroups innerhalb der ADMIN-DATA angelegt werden. Siehe hierzu "AUTOSAR_TPS_SafetyExtensions, TPS_SAFEX_00202" ASIL for AUTOSAR elements. | The ASIL shall be stored in the SpecialDataGroups within the ADMIN DATA as additional information. See "AUTOSAR_TPS_SafetyExtensions" "TPS_SAFEX_00202" ASIL for AUTOSAR elements. | non functional | Requirement | Anforderung | accepted |  | akzeptiert / agreed |  | Singh | Software | G08 I20 | CCUBK |  |  |  | SW (EA-412) | No |  | Yes | Review |  | Fully covered | Fully Implemented | Implemented |  | Fully Implemented
26151 | CCUGEN5IP-396 | Not Changed | Für sicherheitsrelevante Kommunikation zwischen SWCs (ASIL A-D behaftet) ist grundsätzlich die S/R-Kommunikation (non-queued) zu verwenden. | S/R communication (non-queued) shall be used for safety-relevant communication between SWCs (ASILs A-D) as a matter of principle. | non functional | Requirement | Anforderung | accepted |  | akzeptiert / agreed |  | Singh | Software | G08 I20 | CCUBK |  |  |  | SW (EA-412) | No |  | Yes | Review |  | Fully covered | Fully Implemented | Implemented |  | Fully Implemented
22324 | CCUGEN5IP-396 | Not Changed |  | Basic prerequisites | N/A | Heading | Information | accepted |  | akzeptiert / agreed |  | N/A |  | G08 I20 | CCUBK |  |  |  | SW (EA-412) | No |  | No | Review |  |  | N/A |  |  | Open
26152 | CCUGEN5IP-396 | Not Changed | Eine SW-Komposition, wie in "Strukturierung der SW-Komposition beschrieben" ist "ASIL-rein" zu entwickeln, d.h. alle enthaltenen SWC's müssen die Integrität (ASIL Level) der Komposition besitzen. Eine Vermischung von SWC's unterschiedlicher ASIL-Level innerhalb einer Komposition ist nicht erlaubt. | A SW-Composition as descripted in "Structure of SW-Compositions" shall be developed in an "ASIL-pure" manner, i.e. all included SWS's shall fullfil the integrity (ASIL Level) of the composition. A mixture of SWC's with different ASIL levels is not allowed. | non functional | Requirement | Anforderung | accepted |  | akzeptiert / agreed |  | Singh | Software | G08 I20 | CCUBK |  |  |  | SW (EA-412) | No |  | Yes | Review |  | Fully covered | Fully Implemented | Implemented |  | Fully Implemented
26153 | CCUGEN5IP-396 | Not Changed | Eine SWC kann nur einen definierten ASIL Level besitzen und muss entsprechend diesem entwickelt und abgesichert werden (ASIL-reine SWC). D.h. eine Vermischung von sicherheitsrelevanten SW-Anteilen mit unterschiedlicher Integrität (ASIL-Level) innerhalb einer SWC ist nicht erlaubt. | An SWC can only have a defined ASIL and shall be developed and validated according to the requirements for that integrity level (ASIL-pure SWC). This means that safety-relevant software parts with different integrity levels (ASIL level) may not be combined within an SWC. | non functional | Requirement | Anforderung | accepted |  | akzeptiert / agreed |  | Singh | Software | G08 I20 | CCUBK |  |  |  | SW (EA-412) | No |  | Yes | Review |  | Fully covered | Fully Implemented | Implemented |  | Fully Implemented
26154 | CCUGEN5IP-396 | Not Changed | Es wird angenommen, dass die Speicherpartionierung auf einem Microcontroller mit einer MPU oder ähnlichen Funktionen implementiert wird. | It is assumed that memory partitioning will be implemented on a microcontroller with an MPU or similar functions. | non functional | Information | Information | accepted | L.D; 10.07.2018: As per Herbert's information, the current KLH reflects our current target of implementation work. Hence agreed as information. | akzeptiert / agreed | [21.08.2018] CR-396 is processed in Panasonic officially. [13.06.2018] agreed as information only, but CR-396 is not known to Panasonic. hence the new object IDs status is not agreed . | Singh | Software | G08 I20 | CCUBK |  |  |  | SW (EA-412) | Yes |  | No | Review |  |  | SYR_EPIC_N/A |  |  | Open
26155 | CCUGEN5IP-396 | Not Changed | Die generischen Anforderungen zur Speicherpartitionierung sind in "Funktionale Sicherheit" Unterkapitel "Speicherpartitionierung" beschrieben und einzuhalten. | The generic memory partitioning requirements described in section Functional safety" -> "Memory partitioning" shall be met. | non functional | Information | Information | accepted | L.D; 10.07.2018: As per Herbert's information, the current KLH reflects our current target of implementation work. Hence agreed as information. | akzeptiert / agreed | [21.08.2018] CR-396 is processed in Panasonic officially. [13.06.2018] agreed as information only, but CR-396 is not known to Panasonic. hence the new object IDs status is not agreed . | Singh | Software | G08 I20 | CCUBK |  |  |  | SW (EA-412) | Yes |  | No | Review |  |  | SYR_EPIC_N/A |  |  | Open
22325 | CCUGEN5IP-371 CCUGEN5IP-396 | Not Changed | Es wird angenommen, dass das Timing Überwachung auf einem Microcontroller mit einer PFC oder ähnlichen Funktionen implementiert wird. | It is assumed that timing monitoring will be implemented on a microcontroller with a PFC similar functions. | non functional | Information | Information | rejected | Agreed as information 28.3.2018 caykaben: assumptions have no relevance | nicht akzeptiert / not agreed | assumptions have no relevance | Singh | Software | G08 I20 | CCUBK |  |  |  | SW (EA-412) | No |  | Under review | Review |  |  | SYR_EPIC_N/A |  |  | Open
26156 | CCUGEN5IP-396 | Not Changed | Die generischen Anforderungen zum Timing Überwachung sind in "Funktionale Sicherheit" Unterkapitel "Timing Überwachung" beschrieben und einzuhalten. | The generic timing monitoring requirements are desribed in section "Functional safety" -> "Timing monitoring" and observed. | non functional | Information | Information | accepted | L.D; 10.07.2018: As per Herbert's information, the current KLH reflects our current target of implementation work. Hence agreed as information. | akzeptiert / agreed | [21.08.2018] CR-396 is processed in Panasonic officially. [13.06.2018] agreed as information only, but CR-396 is not known to Panasonic. hence the new object IDs status is not agreed . | Singh | Software | G08 I20 | CCUBK |  |  |  | SW (EA-412) | Yes |  | No | Review |  |  | SYR_EPIC_N/A |  |  | Open
26157 | CCUGEN5IP-396 | Not Changed | Für jedes zyklische sicherheitsrelevante Runnable ist eine entsprechende PFC-Schnittstelle mit mindestens 2 Checkpoints zu generieren. | A suitable PFC interface with at least 2 checkpoints shall be generated for each cyclic safety-relevant runnable entity. | non functional | Requirement | Anforderung | accepted |  | akzeptiert / agreed |  | Singh | Software | G08 I20 | CCUBK |  |  |  | SW (EA-412) | No | CCU-6332 CCU-6411 CCU-6387 CCU-10193 CCU-6342 CCU-13308 CCU-17770 | Yes | Review | [AB 20200205] The attribute A_Verification_Specification_Status is set to "Fully covered" beacuse: (A_Verification_Measure= Review) & (A_Overall_Implementation_Status = Fully implemented) & (A_Overall_Implementation_Status it's populated by the status of the linked EPIC or SYR) | Fully covered | Fully Implemented |  |  | Fully Implemented
26158 | CCUGEN5IP-396 | Not Changed | Die zeitlichen Grenzwerte zwischen zwei Checkpoints (Fehlertoleranzzeit Intervall) muss in den "Timing Extentions" spezifiziert werden. | The timing limits between two checkpoints (fault tolerant time interval) shall be specified in the "Timing Extensions". | non functional | Requirement | Anforderung | accepted |  | akzeptiert / agreed |  | Singh | Software | G08 I20 | CCUBK |  |  |  | SW (EA-412) | No | CCU-6332 CCU-6411 CCU-6387 CCU-10193 CCU-6342 CCU-13308 CCU-17770 | Yes | Review | [AB 20200205] The attribute A_Verification_Specification_Status is set to "Fully covered" beacuse: (A_Verification_Measure= Review) & (A_Overall_Implementation_Status = Fully implemented) & (A_Overall_Implementation_Status it's populated by the status of the linked EPIC or SYR) | Fully covered | Fully Implemented |  |  | Fully Implemented
26159 | CCUGEN5IP-396 | Not Changed | Das Einsetzen von Checkpoints für die Timing Überwachung muss ohne Änderungen der Applikationssoftware möglich sein. | The checkpoints required for timing monitoring shall not give rise to any changes within the ASWC. | non functional | Requirement | Anforderung | accepted |  | akzeptiert / agreed |  | Singh | Software | G08 I20 | CCUBK |  |  |  | SW (EA-412) | No | CCU-6332 CCU-6411 CCU-6387 CCU-10193 CCU-6342 CCU-13308 CCU-17770 | Yes | Review | [AB 20200205] The attribute A_Verification_Specification_Status is set to "Fully covered" beacuse: (A_Verification_Measure= Review) & (A_Overall_Implementation_Status = Fully implemented) & (A_Overall_Implementation_Status it's populated by the status of the linked EPIC or SYR) | Fully covered | Fully Implemented |  |  | Fully Implemented
26160 |  | Not Changed | Jede zyklische Runnable einer sicherheitsrelevanten SWC muss mittels PFC auf Alive und Einhaltung der Deadline überwacht und geschützt werden. | Every cyclic runnable entity of a safety-relevant SWC shall be alive monitored, monitored for adherence to deadlines and protected by means of PFC. | non functional | Requirement | Anforderung | accepted |  | akzeptiert / agreed |  | Singh | Software | G08 I20 | CCUBK |  |  |  | SW (EA-412) | No | CCU-6332 CCU-6411 CCU-6387 CCU-10193 CCU-6342 CCU-13308 CCU-17770 CCU-6246 | Yes | Review | [AB 20200205] The attribute A_Verification_Specification_Status is set to "Fully covered" beacuse: (A_Verification_Measure= Review) & (A_Overall_Implementation_Status = Fully implemented) & (A_Overall_Implementation_Status it's populated by the status of the linked EPIC or SYR) | Fully covered | Fully Implemented |  |  | Fully Implemented
26161 | CCUGEN5IP-396 | Not Changed | Der Überwachungs-Modus "Alive Überwachung" muss vom Watchdog-Manager bereitgestellt werden. | The survey mode "Alive monitoring" shall be provided by the Watchdog-Manager. | non functional | Requirement | Anforderung | accepted |  | akzeptiert / agreed |  | Singh | Software | G08 I20 | CCUBK |  |  |  | SW (EA-412) | No | CCU-25451 CCU-6332 CCU-6411 CCU-6387 CCU-10193 CCU-6342 CCU-13308 CCU-17770 | Yes | Review | [AB 20200205] The attribute A_Verification_Specification_Status is set to "Fully covered" beacuse: (A_Verification_Measure= Review) & (A_Overall_Implementation_Status = Fully implemented) & (A_Overall_Implementation_Status it's populated by the status of the linked EPIC or SYR) | Fully covered | Fully Implemented |  |  | Fully Implemented
26162 | CCUGEN5IP-396 | Not Changed | Der Überwachungs-Modus "Überwachung der Deadline" muss vom Watchdog-Manager bereitgestellt werden. | The survey mode "Deadline supervision" shall be provided by the Watchdog-Manager. | non functional | Requirement | Anforderung | accepted |  | akzeptiert / agreed |  | Singh | Software | G08 I20 | CCUBK |  |  |  | SW (EA-412) | No | CCU-6342 CCU-13308 CCU-17770 CCU-6332 CCU-6411 CCU-6387 CCU-10193 | Yes | Review | [AB 20200205] The attribute A_Verification_Specification_Status is set to "Fully covered" beacuse: (A_Verification_Measure= Review) & (A_Overall_Implementation_Status = Fully implemented) & (A_Overall_Implementation_Status it's populated by the status of the linked EPIC or SYR) | Fully covered | Fully Implemented |  |  | Fully Implemented
26163 | CCUGEN5IP-396 | Not Changed | Der Wiederherstellungsmechanismus "Neustart durch den Hardware-Watchdog" muss AUTOSAR-konform realisiert werden. | The recovery mechanism "Restart by the hardware watchdog" shall be realised AUTOSAR-compliant. | non functional | Requirement | Anforderung | accepted |  | akzeptiert / agreed |  | Singh | Software | G08 I20 | CCUBK |  |  |  | SW (EA-412) | No | CCU-6411 CCU-6393 | Yes | Review |  | Fully covered | Fully Implemented | Implemented |  | Fully Implemented
26164 | CCUGEN5IP-396 | Not Changed | Der Wiederherstellungsmechanismus "Sofortiger Neustart der MCU" muss AUTOSAR-konform realisiert werden. | The recovery mechanism "Immediate restart of the MCU" shall be realised AUTOSAR-compliant. | non functional | Requirement | Anforderung | accepted |  | akzeptiert / agreed |  | Singh | Software | G08 I20 | CCUBK |  |  |  | SW (EA-412) | No | CCU-6411 CCU-6393 | Yes | Review |  | Fully covered | Fully Implemented | Implemented |  | Fully Implemented
22326 | CCUGEN5IP-396 | Not Changed | Die generierte RTE muss mindestens dem ASIL-Level der jeweiligen Partition entsprechen. (SAFE-RTE) | The generated RTE shall comply with the requirements of the ASIL for the partition concerned as a minimum requirement. (SAFE-RTE) | non functional | Requirement | Anforderung | accepted | NEO Comment: Non Functional Requirement | akzeptiert / agreed |  | Singh | Software | G08 I20 | CCUBK | zu bewerten / to evaluate |  |  | SW (EA-412) | No | CCU-18096 | Yes | Review | https://jira.pase.panasonic.de/browse/BMW03-26405 | Fully covered | Fully Implemented |  |  | Fully Implemented
26165 | CCUGEN5IP-396 | Not Changed | Beispiel: ASIL-A SWC kommuniziert mit ASIL-D SWC - RTE entspricht einer SAFE-RTE wenn sie ASIL-D erfüllt. | Example: ASIL-A SWC communicates with ASIL-D SWC - RTE is regarded as being a SAFE-RTE if it meets the requirements for ASIL-D. | non functional | Information | Information | accepted | L.D; 10.07.2018: As per Herbert's information, the current KLH reflects our current target of implementation work. Hence agreed as information. | akzeptiert / agreed | [21.08.2018] CR-396 is processed in Panasonic officially. [13.06.2018] agreed as information only, but CR-396 is not known to Panasonic. hence the new object IDs status is not agreed . | Singh | Software | G08 I20 | CCUBK |  |  |  | SW (EA-412) | Yes |  | No | Review |  |  | SYR_EPIC_N/A |  |  | Open
26166 | CCUGEN5IP-396 | Not Changed | Eventuelle zusätzlichen Maßnahmen für die Kommunikationsabsicherung dürfen keine Änderungen an den Applikations-SW-Komponenten zur Folge haben. | Any additional measures taken to validate communication shall not give rise to any changes in the application software components. | non functional | Requirement | Anforderung | accepted |  | akzeptiert / agreed |  | Singh | Software | G08 I20 | CCUBK |  |  |  | SW (EA-412) | No |  | Yes | Review |  | Fully covered | Fully Implemented | Implemented |  | Fully Implemented
26167 | CCUGEN5IP-396 | Not Changed | Die Integrität der Partition (ASI- Level) richtet sich nach dem höchstbewerteten ASIL-Level der an der Kommunikation beteiligten SWCs. | The integrity level of the partition (ASIL) is oriented to the highest ASIL rating of the SWCs involved in the communication. | non functional | Information | Anforderung | accepted | [KF 21Mar19] Changed into Information Object. | akzeptiert / agreed |  | Singh | Software | G08 I20 | CCUBK |  |  |  | SW (EA-412) | No |  | No | Review |  |  | SYR_EPIC_N/A |  |  | Open
22327 | CCUGEN5IP-396 | Not Changed | Die Inter-OS-Application-Kommunikation IOC muss mindestens die Integrität (ASIL-Level) der ECU erfüllen (SAFE-IOC). Der ASIL der ECU entspricht der höchsten Komponenten-Sicherheitsanforderung (ASIL Level). | Inter-OS-application communication IOC shall meet the requirements for the integrity level (ASIL) of the ECU as a minimum requirement (SAFE-IOC). The ASIL of the ECU corresponds to the most stringent component safety integrity level (ASIL). | non functional | Requirement | Anforderung | accepted | NEO Comment: Non Functional Requirement | akzeptiert / agreed |  | Singh | Software | G08 I20 | CCUBK | zu bewerten / to evaluate |  |  | SW (EA-412) | No | CCU-18096 | Yes | Review | https://jira.pase.panasonic.de/browse/BMW03-26405 | Fully covered | Fully Implemented |  |  | Fully Implemented
22328 |  | Deleted |  | Communication errors | N/A | Heading | Information | accepted |  | akzeptiert / agreed |  | N/A |  | G08 I20 11kW3p 7.4kW 3.7kW 11kW1p | tbd |  |  |  | SW (EA-412) | Yes |  | Under review | Review |  |  | N/A |  |  | Open
22329 |  | Deleted | Folgen Fehler können durch den Einsatz von E2E erkannt werden: | The following errors can be detected with E2E: | N/A | Heading | Information | accepted |  | akzeptiert / agreed |  | N/A |  | G08 I20 11kW3p 7.4kW 3.7kW 11kW1p | tbd |  |  |  | SW (EA-412) | Yes |  | Under review | Review |  |  | N/A |  |  | Open
22330 |  | Deleted | E2E muss den Fehler "repetition of information" erkennen. Wenn eine Information fehlerhaft wiederholt wird, wird der selbe Alive Counter wiederholt. | If any information is incorrect repeated, the same alive counter is sent repeatedly. | functional | Requirement | Anforderung | accepted | NEO Comment: Functional Requirement | akzeptiert / agreed |  | Leuwer | Software | G08 I20 11kW3p 7.4kW 3.7kW 11kW1p | tbd | zu bewerten / to evaluate |  |  | SW (EA-412) | Yes | CCU-285 CCU-284 CCU-514 CCU-518 | Yes | SYQT (ENG.10) |  |  | Fully Implemented |  |  | Fully Implemented
22331 |  | Deleted | E2E muss den Fehler "loss of information" erkennen. Wenn eine Information verloren gegangen ist, wird dies durch eine kombinatorische Auswertung von Alive Counter und Timeout Timer erkannt. | If any information is lost, this can be detected with the alive counter in conjunction with a timeout timer. | functional | Requirement | Anforderung | accepted | NEO Comment: Functional Requirement | akzeptiert / agreed |  | Leuwer | Software | G08 I20 11kW3p 7.4kW 3.7kW 11kW1p | tbd | zu bewerten / to evaluate |  |  | SW (EA-412) | Yes | CCU-285 CCU-284 CCU-514 CCU-518 | Yes | SYQT (ENG.10) |  |  | Fully Implemented |  |  | Fully Implemented
22332 |  | Deleted | E2E muss den Fehler "corruption of information" erkennen. Wenn eine Information fehlerhaft ist, ist der CRC falsch. | If the information was completely corrupt, the CRC is incorrect. | functional | Requirement | Anforderung | accepted | NEO Comment: Functional Requirement | akzeptiert / agreed |  | Leuwer | Software | G08 I20 11kW3p 7.4kW 3.7kW 11kW1p | tbd | zu bewerten / to evaluate |  |  | SW (EA-412) | Yes | CCU-285 CCU-284 CCU-514 CCU-518 | Yes | SYQT (ENG.10) |  |  | Fully Implemented |  |  | Fully Implemented
22333 |  | Deleted | E2E muss den Fehler "delay of information" erkennen. Wenn eine Information verspätet empfangen wird, wird dies durch eine kombinatorische Auswertung von Alive Counter und Timeout Timer erkannt. | If any information is received too late, it may be recognized with the alive counter in conjunction with a timeout timer. | functional | Requirement | Anforderung | accepted | NEO Comment: Functional Requirement | akzeptiert / agreed |  | Leuwer | Software | G08 I20 11kW3p 7.4kW 3.7kW 11kW1p | tbd | zu bewerten / to evaluate |  |  | SW (EA-412) | Yes | CCU-285 CCU-284 CCU-514 CCU-518 | Yes | SYQT (ENG.10) |  |  | Fully Implemented |  |  | Fully Implemented
22334 |  | Deleted |  | Migration Paths | N/A | Heading | Information | open |  | akzeptiert / agreed |  | N/A |  | G08 I20 | CCUBK |  |  |  | SW (EA-412) | No |  | No | Review |  |  | N/A |  |  | Open
22335 |  | Deleted |  | Composition Layer | N/A | Heading | Information | open |  | akzeptiert / agreed |  | N/A |  | G08 I20 | CCUBK |  |  |  | SW (EA-412) | No |  | No | Review |  |  | N/A |  |  | Open
22336 |  | Not Changed |  | Scaling and offset | N/A | Heading | Information | accepted |  | akzeptiert / agreed |  | N/A |  | G08 I20 | CCUBK |  |  |  | SW (EA-412) | No |  | No | Review |  |  | N/A |  |  | Open
22337 |  | Not Changed |  | CompuMethods | N/A | Heading | Information | accepted |  | akzeptiert / agreed |  | N/A |  | G08 I20 | CCUBK |  |  |  | SW (EA-412) | No |  | No | Review |  |  | N/A |  |  | Open
22338 |  | Not Changed |  | Internal and physical representation | N/A | Heading | Information | accepted |  | akzeptiert / agreed |  | N/A |  | G08 I20 | CCUBK |  |  |  | SW (EA-412) | No |  | No | Review |  |  | N/A |  |  | Open
22339 | CCUGEN5IP-396 | Not Changed | Die Verwendung von CompuMethods zur Werteumrechnung zwischen internem und physikalischem Wert muss sichergestellt sein. | CompuMethods shall be used to convert internal values to physical values and vice versa. | non functional | Requirement | Anforderung | accepted | NEO Comment: Non Functional Requirement | akzeptiert / agreed |  | Singh | Software | G08 I20 | CCUBK | zu bewerten / to evaluate |  |  | SW (EA-412) | No |  | Yes | Review |  | Fully covered | Fully Implemented | Implemented |  | Fully Implemented
22340 | CCUGEN5IP-396 | Not Changed | Die CompuMethod mit der Kategorie "TEXTTABLE" muss verwendet sein, wenn eine benutzerdefinierte Aufzählung aus einem Satz von ganzzahligen Konstanten (Enumerator) benötigt wird. | The "TEXTTABLE" category of CompuMethod shall be used if a user-defined enumeration is required from a set of integral constants (enumerators). | non functional | Requirement | Anforderung | accepted | NEO Comment: Non Functional Requirement | akzeptiert / agreed |  | Singh | Software | G08 I20 | CCUBK | zu bewerten / to evaluate |  |  | SW (EA-412) | No |  | Yes | Review |  | Fully covered | Fully Implemented | Implemented |  | Fully Implemented
22341 | CCUGEN5IP-396 | Not Changed | Die CompuMethod mit der Kategorie "IDENTICAL" muss verwendet sein, wenn die interne und die physikalische Darstellung gleich ist, jedoch eine Einheit hinzugefügt wurde (SI-Einheit wie Temperatur, Länge) | The "IDENTICAL" category of CompuMethod shall be used if the internal and physical representations are the same, but a unit is added(SI unit, such as temperature or length). | non functional | Requirement | Anforderung | accepted | NEO Comment: Non Functional Requirement | akzeptiert / agreed |  | Singh | Software | G08 I20 | CCUBK | zu bewerten / to evaluate |  |  | SW (EA-412) | No |  | Yes | Review |  | Fully covered | Fully Implemented | Implemented |  | Fully Implemented
22342 | CCUGEN5IP-396 | Not Changed | Die CompuMethod mit der Kategorie "LINEAR" muss verwendet sein, wenn eine einfache, lineare Umrechnung mit einer Skalierung(a) und einem Offset(b) benötigt wird. | The "LINEAR" category of CompuMethod shall be used where a simple linear transformation with a scaling factor (a) and an offset (b) is needed, i.e. | non functional | Requirement | Anforderung | accepted | NEO Comment: Non Functional Requirement | akzeptiert / agreed |  | Singh | Software | G08 I20 | CCUBK | zu bewerten / to evaluate |  |  | SW (EA-412) | No |  | Yes | Review |  | Fully covered | Fully Implemented | Implemented |  | Fully Implemented
22343 | CCUGEN5IP-396 | Not Changed | Die CompuMethod mit der Kategorie "SCALE_LINEAR" muss verwendet sein, wenn mehrere lineare Transformationen kombiniert werden. Dabei darf keine Überschneidung der Bereiche auftreten. | The "SCALE_LINEAR" category of CompuMethod shall be used where several linear transformations are to be combined, whereby none of the ranged may overlap. | non functional | Requirement | Anforderung | accepted | NEO Comment: Non Functional Requirement | akzeptiert / agreed |  | Singh | Software | G08 I20 | CCUBK | zu bewerten / to evaluate |  |  | SW (EA-412) | No |  | Yes | Review |  | Fully covered | Fully Implemented | Implemented |  | Fully Implemented
22344 | CCUGEN5IP-396 | Not Changed | Die CompuMethod mit der Kategorie "SCALE_LINEAR_AND_TEXTTABLE" muss verwendet sein, wenn eine Kombination der Kategorien "SCALE_LINEAR" und "TEXTTABLE" benötigt wird. z.B. ein 8-Bit Wert, bei dem der gültige Wertebereich von 0x00...0xF8geht, 0xFF soll "nicht initialisiert" anzeigen. | The "SCALE_LINEAR_AND_TEXTTABLE" category of CompuMethod shall be used where a combination of the "SCALE_LINEAR" and "TEXTTABLE" categories is needed, e.g. an 8-bit value where the range of valid values extends from 0x00 to 0xF8 and 0xFF shall indicate "uninitialized". | non functional | Requirement | Anforderung | accepted | NEO Comment: Non Functional Requirement | akzeptiert / agreed |  | Singh | Software | G08 I20 | CCUBK | zu bewerten / to evaluate |  |  | SW (EA-412) | No |  | Yes | Review |  | Fully covered | Fully Implemented | Implemented |  | Fully Implemented
22345 | CCUGEN5IP-396 | Not Changed | Die CompuMethod mit der Kategorie "RAT_FUNC" muss verwendet sein, wenn eine Rationale Funktion benötigt ist. | The CompuMethod of categorie "RAT_FUNC" shall be used if a rational function is to be used. | non functional | Requirement | Anforderung | accepted | NEO Comment: Non Functional Requirement | akzeptiert / agreed |  | Singh | Software | G08 I20 | CCUBK | zu bewerten / to evaluate |  |  | SW (EA-412) | No |  | Yes | Review |  | Fully covered | Fully Implemented | Implemented |  | Fully Implemented
22346 | CCUGEN5IP-396 | Not Changed |  |  | non functional | Requirement | Information | accepted |  | akzeptiert / agreed |  | Singh | Software | G08 I20 | CCUBK |  |  |  | SW (EA-412) | No |  | Yes | Review |  | Fully covered | Fully Implemented | Implemented |  | Fully Implemented
26168 | CCUGEN5IP-396 | Not Changed | Eine rationale Funktion ist eine Funktion, deren Term sich wie in Abbildung "Darstellung einer rationale Funktion" darstellen lässt, wobei x der Wert der internen Darstellung ist. | A rational function is a function with a term that can be expressed As shown in figure "Representation of a rational function", whereby x is the value of the internal representation. | non functional | Information | Information | accepted | L.D; 10.07.2018: As per Herbert's information, the current KLH reflects our current target of implementation work. Hence agreed as information. | akzeptiert / agreed | [21.08.2018] CR-396 is processed in Panasonic officially. [13.06.2018] agreed as information only, but CR-396 is not known to Panasonic. hence the new object IDs status is not agreed . | Singh | Software | G08 I20 | CCUBK |  |  |  | SW (EA-412) | Yes |  | No | Review |  |  | SYR_EPIC_N/A |  |  | Open
26169 | CCUGEN5IP-396 | Not Changed | Abbildung: Darstellung einer rationalen Funktion | Figure: Representation of a rational function | non functional | Information | Information | accepted | L.D; 10.07.2018: As per Herbert's information, the current KLH reflects our current target of implementation work. Hence agreed as information. | akzeptiert / agreed | [21.08.2018] CR-396 is processed in Panasonic officially. [13.06.2018] agreed as information only, but CR-396 is not known to Panasonic. hence the new object IDs status is not agreed . | Singh | Software | G08 I20 | CCUBK |  |  |  | SW (EA-412) | Yes |  | No | Review |  |  | SYR_EPIC_N/A |  |  | Open
22347 |  | Deleted |  | Migration scenario for transmission of consistency groups | N/A | Heading | Information | open |  | akzeptiert / agreed |  | N/A |  | G08 I20 | CCUBK |  |  |  | SW (EA-412) | No |  | No | Review |  |  | N/A |  |  | Open
22348 |  | Not Changed |  | Intra-Taskchain commnication of consistency-groups | N/A | Heading | Information | accepted |  | akzeptiert / agreed |  | N/A |  | G08 I20 | CCUBK |  |  |  | SW (EA-412) | No |  | No | Review |  |  | N/A |  |  | Open
22349 | CCUGEN5IP-396 | Not Changed | Abbildung: Beispiele für konsistente Intra-Taskchain Kommunikation | Figure: Examples of consistent intra-task chain communication | N/A | Information | Information | accepted |  | akzeptiert / agreed |  | Singh | Software | G08 I20 | CCUBK |  |  |  | SW (EA-412) | No |  | No | Review |  |  | SYR_EPIC_N/A |  |  | Open
22350 |  | Not Changed |  |  | N/A | Information | Information | accepted |  | akzeptiert / agreed |  | Singh | Software | G08 I20 | CCUBK |  |  |  | SW (EA-412) | No |  | No | Review |  |  | SYR_EPIC_N/A |  |  | Open
22351 | CCUGEN5IP-396 | Not Changed | Wenn sowohl die empfangende als auch die sendende Runnable in einem Task laufen, muss die Datenkonsistenz durch die richtige Anordnung der Runnableaufrufe sichergestellt werden: • zuerst muss die sendende Runnable aufgerufen werden (schreiben der Elemente der Konsistenzgruppe) • danach muss die empfangende Runnable aufgerufen werden (lesen der Konsistenzgruppe) (sh. Abbildung "Beispiele für konsistente Intra-Taskchain Kommunikation") | If both receiving and sending runnable entities are running in a task, data consistency shall be assured by the correct order of the runnable entity calls: • The sending runnable entity shall be called first (to write the elements of the consistency group) • The receiving runnable entity shall then be called (to read the consistency group) (Refer to the figure "Examples of consistent intra-task chain communication".) | non functional | Requirement | Anforderung | accepted | NEO Comment: Non Functional Requirement | akzeptiert / agreed |  | Singh | Software | G08 I20 | CCUBK | zu bewerten / to evaluate |  |  | SW (EA-412) | No |  | Yes | Review |  | Fully covered | Fully Implemented | Implemented |  | Fully Implemented
22352 |  | Not Changed |  | Inter-Taskchain communication of consistency-groups | N/A | Heading | Information | accepted |  | akzeptiert / agreed |  | N/A |  | G08 I20 | CCUBK |  |  |  | SW (EA-412) | No |  | No | Review |  |  | N/A |  |  | Open
22353 | CCUGEN5IP-396 | Not Changed |  | Option 1: Proxy SWC | N/A | Heading | Information | accepted |  | akzeptiert / agreed |  | N/A |  | G08 I20 | CCUBK |  |  |  | SW (EA-412) | No |  | No | Review |  |  | N/A |  |  | Open
22354 | CCUGEN5IP-396 | Not Changed | Abbildung: Beispiel für inter-Taskchain Kommunikation mit Konsistenzgruppen | Figure: Example of inter-task chain communication with consistency groups | N/A | Information | Information | accepted |  | akzeptiert / agreed |  | Singh | Software | G08 I20 | CCUBK |  |  |  | SW (EA-412) | No |  | No | Review |  |  | SYR_EPIC_N/A |  |  | Open
22355 |  | Not Changed |  |  | N/A | Information | Information | accepted |  | akzeptiert / agreed |  | Singh | Software | G08 I20 | CCUBK |  |  |  | SW (EA-412) | No |  | No | Review |  |  | SYR_EPIC_N/A |  |  | Open
22356 | CCUGEN5IP-371 CCUGEN5IP-396 | Not Changed | Wenn die empfangende Runnable in einem anderen Task als die sendende Runnable läuft, muss eine zusätzliche "Proxy-SWC" implementiert sein. Diese zusätzliche SWC muss das Sammeln der einzelnen Signale übernehmen, diese dann in eine Konsistenzgruppe packen und übertragen. (sh. Abbildung "Beispiel für inter-Taskchain Kommunikation mit Konsistenzgruppen") | An additional "proxy SWC" shall be implemented if the receiving runnable entity in a task runs as the sending runnable entity. This additional SWC shall take over collection of the individual signals before packing them into a consistency group and transmitting them. (Refer to the figure "Example of inter-task chain communication with consistency groups".) | non functional | Requirement | Anforderung | accepted | NEO Comment: Non Functional Requirement | akzeptiert / agreed |  | Singh | Software | G08 I20 | CCUBK | zu bewerten / to evaluate |  |  | SW (EA-412) | No |  | Yes | Review |  | Fully covered | Fully Implemented | Implemented |  | Fully Implemented
22357 | CCUGEN5IP-371 | Not Changed | Auf Empfängerseite muss eine zusätzliche "Proxy-SWC" implementiert sein, die das Entpacken und zur Verfügung stellen der einzelnen Signale aus der Konsistenzgruppe übernehmen muss. | Additional "proxy SWC" shall be implemented on the receiver side, which shall take over the unpacking of the individual signals from the consistency group and make them available. | non functional | Requirement | Anforderung | accepted | NEO Comment: Non Functional Requirement | akzeptiert / agreed |  | Singh | Software | G08 I20 | CCUBK | zu bewerten / to evaluate |  |  | SW (EA-412) | No |  | Yes | Review |  | Fully covered | Fully Implemented | Implemented |  | Fully Implemented
22358 | CCUGEN5IP-396 | Not Changed | Aufrufe der "Proxy-SWC" müssen auf der Senderseite wie folgt geplant werden: die "Proxy-SWC" muss im selben Task laufen wie die sendende Runnable Runnablereihenfolge im Task: erst sendende Runnable, dann "Proxy-SWC" Runnables | "Proxy SWC" calls shall be scheduled as follows on the sender side: The "proxy SWC" shall run in the same task as the sending runnable entity Order of runnable entities in the task: sending runnable entity first, then "proxy SWC" runnable entities. | non functional | Requirement | Anforderung | accepted | NEO Comment: Non Functional Requirement | akzeptiert / agreed |  | Singh | Software | G08 I20 | CCUBK | zu bewerten / to evaluate |  |  | SW (EA-412) | Yes | CCU-24609 | Yes | Review |  | Fully covered | Fully Implemented | Implemented |  | Fully Implemented
26170 | CCUGEN5IP-396 | Not Changed | Aufrufe der "Proxy-SWC" müssen auf der Empfängerseite wie folgt geplant werden: • die "Proxy-SWC" muss im selben Task laufen wie die empfangende Runnable • Runnablereihenfolge im Task: erst "Proxy-SWC" Runnables, dann empfangende Runnables | "Proxy SWC" calls on the receiver side shall be scheduled as follows: • The "proxy SWC" shall run in the same task as the receiving runnable entity • Order of runnable entities in the task: "proxy SWC" runnable entity first, then receiving runnable entities. | non functional | Requirement | Anforderung | accepted |  | akzeptiert / agreed |  | Singh | Software | G08 I20 | CCUBK |  |  |  | SW (EA-412) | Yes | CCU-24609 | Yes | Review |  | Fully covered | Fully Implemented | Implemented |  | Fully Implemented
22359 | CCUGEN5IP-396 | Not Changed |  | Option 2: Consistency needs | N/A | Heading | Information | accepted |  | akzeptiert / agreed |  | N/A |  | G08 I20 | CCUBK |  |  |  | SW (EA-412) | No |  | No | Review |  |  | N/A |  |  | Open
22360 | CCUGEN5IP-396 | Not Changed | ConsistencyNeeds dürfen nur bei RunnableEntities verwendet sein, die die implizite Kommunikation verwenden. | Consistency needs may only be used for runnable entities that used implicit communication. | non functional | Requirement | Anforderung | accepted | NEO Comment: Non Functional Requirement | akzeptiert / agreed |  | Singh | Software | G08 I20 | CCUBK | zu bewerten / to evaluate |  |  | SW (EA-412) | No |  | Yes | Review |  | Fully covered | Fully Implemented | Implemented |  | Fully Implemented
22361 |  | Not Changed | Auf Empfängerseite müssen die Werte der VariableDataPrototypes in der DataPrototypeGroup dasselbe Alter haben. | On the receiver side, the values of the VariableDataPrototypes in the DataPrototypeGroup will be of the same age. | non functional | Requirement | Anforderung | accepted | NEO Comment: Non Functional Requirement | akzeptiert / agreed |  | Singh | Software | G08 I20 | CCUBK | zu bewerten / to evaluate |  |  | SW (EA-412) | No |  | Yes | Review |  | Fully covered | Fully Implemented | Implemented |  | Fully Implemented
22362 |  | Not Changed | Auf Senderseite müssen alle VariableDataPrototypes die einer DataPrototypeGroup angehören zum selben Zeitpunkt an die Runnables verteilt werden, welche nicht zur Gruppe der "Produzierenden" Runnables gehören. | On the sender side, the VariableDataPrototypes belonging to the same DataPrototypeGroup will be propagated at the same point of time to the Runnables which are not belonging to the group of producing Runnables. | non functional | Requirement | Anforderung | accepted | NEO Comment: Non Functional Requirement | akzeptiert / agreed |  | Singh | Software | G08 I20 | CCUBK | zu bewerten / to evaluate |  |  | SW (EA-412) | No |  | Yes | Review |  | Fully covered | Fully Implemented | Implemented |  | Fully Implemented
22363 |  | Not Changed | Die Übertragung muss erfolgen, wenn alle "Produzierenden" Runnables beendet sind. | This point in time is the point when all Runnables of the producing group terminate. | non functional | Requirement | Anforderung | accepted | NEO Comment: Non Functional Requirement | akzeptiert / agreed |  | Singh | Software | G08 I20 | CCUBK | zu bewerten / to evaluate |  |  | SW (EA-412) | No |  | Yes | Review |  | Fully covered | Fully Implemented | Implemented |  | Fully Implemented
22364 | CCUGEN5IP-371 | Not Changed | Folgende Bedingungen für ConsistencyNeeds müssen eingehalten sein: Alle RunnableEntitys in einer RunnableEntityGroup mit dataWriteAccess auf Daten, welche zur selben DataPrototypeGroup gehören und die Rolle "dpgRequiresCoherency" innehaben, müssen: • im selben OS Task laufen • so im Task angeordnet sein, dass diese ConsistencyNeeds Runnables nicht durch Runnables unterbrochen werden können, die auch lesend auf Daten dieser DataPrototypeGroup zugreifen wollen Alternativ muss die RteImplicitCommunication so konfiguriert werden, dass eine Verteilung (RteCoherentAccess == true) an die lesenden Runnables erfolgt. | Therefore following constraints apply: All RunnableEntitys in a RunnableEntityGroup with dataWriteAccess to data belonging to the same DataPrototypeGroup in the role "dpgRequiresCoherency" shall: • Be mapped to the same OS Task • shall either be scheduled in a way that these RunnableEntitys cannot be interrupted by RunnableEntitys with dataReadAccess to (more than one) data belonging to the DataPrototypeGroup. Alternatively the RteImplicitCommunication shall be configured to ensure a coherent propagation (RteCoherentAccess == true) for reading RunnableEntitys. | non functional | Requirement | Anforderung | accepted | NEO Comment: Non Functional Requirement | akzeptiert / agreed |  | Singh | Software | G08 I20 | CCUBK | zu bewerten / to evaluate |  |  | SW (EA-412) | No |  | Yes | Review |  | Fully covered | Fully Implemented | Implemented |  | Fully Implemented
22365 |  | Not Changed |  | Realisation of non-functional requirements | N/A | Heading | Information | accepted |  | akzeptiert / agreed |  | N/A |  | G08 I20 | CCUBK |  |  |  | SW (EA-412) | No |  | No | Review |  |  | N/A |  |  | Open
22366 | CCUGEN5IP-396 | Not Changed |  | SWAddrMethods | N/A | Heading | Information | accepted |  | akzeptiert / agreed |  | N/A |  | G08 I20 | CCUBK |  |  |  | SW (EA-412) | No |  | No | Review |  |  | N/A |  |  | Open
22367 | CCUGEN5IP-371 CCUGEN5IP-396 | Not Changed | Mit SwAddrMethods kann auf SWC-Ebene beeinflußt werden, in welche Speicherbereiche bestimmte Elemente lokatiert werden sollen Elemente wie Ports, Variablen (z.B. Inter-runnable Variablen), usw. können über SwDataDefProps auf SwAddrMethods verweisen Rte-Generator generiert für diese Elemente entsprechende MemorySections im C-Code: #define <SWC_name>_START_SEC_<SwAddrMethod_Name> Über das Memory-Mapping (*_MemMap.h) können die Symbole entsprechend im physikalischen Speicher verteilt werden | SwAddrMethods can be used to influence the decision regarding the memory areas in which certain elements are to be located at SWC level. Such elements as ports, variable (e.g. inter-runnable variables) etc. may refer to SwAddrMethods through SwDataDefProps. The RTE generator generates corresponding memory sections for these elements in C code: #define <SWC_name>_START_SEC_<SwAddrMethod_Name> Memory mapping (*_MemMap.h) can be used to distribute the symbols in the physical memory accordingly. | non functional | Information | Information | accepted |  | akzeptiert / agreed |  | Singh | Software | G08 I20 | CCUBK |  |  |  | SW (EA-412) | No |  | No | Review |  |  | SYR_EPIC_N/A |  |  | Open
26171 | CCUGEN5IP-396 | Not Changed | Die Entwicklungstoolkette muss die SWAddrMethods unterstützen. | The development toolchain shall support the SWAddrMethods. | non functional | Requirement | Anforderung | accepted |  | akzeptiert / agreed |  | Singh | Software | G08 I20 | CCUBK |  |  |  | SW (EA-412) | No |  | Yes | Review |  | Fully covered | Fully Implemented | Implemented |  | Fully Implemented
26172 | CCUGEN5IP-396 | Not Changed | Der Integrator muss das Memory-Mapping der SWAddrMethod auf die projektspezifischen Speichersektionen zur Verfügung stellen (*_MemMap.h). | The integrator shall make SWAddrMethod memory mapping available in the project-specific memory sections (*_MemMap.h). | non functional | Requirement | Anforderung | accepted |  | akzeptiert / agreed |  | Singh | Software | G08 I20 | CCUBK |  |  |  | SW (EA-412) | No |  | Yes | Review |  | Fully covered | Fully Implemented | Implemented |  | Fully Implemented
26173 | CCUGEN5IP-396 | Not Changed | Die SwAddrMethode muss am ApplicationDataType verortet werden. | The SwAddrMethode shall be located at the ApplicationDataType. | non functional | Requirement | Anforderung | accepted |  | akzeptiert / agreed |  | Singh | Software | G08 I20 | CCUBK |  |  |  | SW (EA-412) | No |  | Yes | Review |  | Fully covered | Fully Implemented | Implemented |  | Fully Implemented
22368 | CCUGEN5IP-666 | Not Changed |  | Integration of onboard electrical system communication (COM adapter) | N/A | Heading | Information | accepted |  | akzeptiert / agreed |  | N/A |  | G08 I20 | CCU110G |  |  |  | SW (EA-412) | No |  | No | Review |  |  | N/A |  |  | Open
22369 | CCUGEN5IP-396 CCUGEN5IP-666 | Not Changed | Der COM-Adapter muss die Interaktionen mit dem COM-Stack realisieren, insbesondere Timeout- und Datenkonsistenz- Monitoring der Bordnetznachrichten, Abbildung von Bordnetzsignalen auf Data Elemente der Applikations-SW und Qualifizierung der Bordnetzsignale. | The COM adapter shall implement interactions with the COM stack, particularly time-out and data consistency monitoring of the onboard electrical system messages, mapping of onboard electrical system signals to data elements of the application software and qualification of the onboard electrical system signals. | non functional | Requirement | Anforderung | accepted | NEO Comment: Non Functional Requirement | akzeptiert / agreed |  | Singh | Software | G08 I20 | CCU110G | zu bewerten / to evaluate |  |  | SW (EA-412) | No | CCU-917 CCU-745 CCU-2880 | Yes | SWQT (ENG.8) | [20200309 AB] the link to the SWR is defined in the A_Verification_Criteria. In measurement report shows that these SWR have more than 1 TC https://svn-bmw03-pais.eu.panasonic.com/BMW03_CCU_DOC/Common/WorkSpace/MAN.06_Measurement/MAN.06_MeasurementReport/BMW03-MeasurementReport-ENG-Processes.xlsm | Partly covered | Fully Implemented |  |  | Fully Implemented
22370 | CCUGEN5IP-396 CCUGEN5IP-666 | Not Changed | Der COM-Adapter muss jedes gültig empfangene Bordnetzsignal auf ein Data Element der Applikations-SW gemäß Abbildungsspezifikation des SW-Netzes abbilden. | The COM adapter shall map each onboard electrical system signal received as valid to a data element of the application software in accordance with the mapping specification of the software network. | non functional | Requirement | Anforderung | accepted | NEO Comment: Non Functional Requirement | akzeptiert / agreed |  | Singh | Software | G08 I20 | CCU110G | zu bewerten / to evaluate |  |  | SW (EA-412) | No | CCU-917 CCU-745 CCU-2880 | Yes | Review | Renoj,09.03.2020 : Integration team has a script to verify if all ports mentioned in Mapping is connected correctly. | Fully covered | Fully Implemented |  |  | Fully Implemented
22371 | CCUGEN5IP-396 CCUGEN5IP-666 | Not Changed | Der COM-Adapter muss eine Fehlerbehandlung für jedes ungültig empfangene oder nicht regulär empfangene Bordnetzsignal durchführen. | The COM adapter shall carry out an error handling for each onboard electrical system signal received as invalid or not regularly. | non functional | Requirement | Anforderung | accepted | NEO Comment: Non Functional Requirement | akzeptiert / agreed |  | Singh | Software | G08 I20 | CCU110G | zu bewerten / to evaluate |  |  | SW (EA-412) | Yes | CCU-917 CCU-745 CCU-2880 | Yes | SWQT (ENG.8) | [20200218 AB] Partly covered from ENG.08 (at least 1 TC for the requirement) | Partly covered | Fully Implemented |  |  | Fully Implemented
26174 | CCUGEN5IP-396 CCUGEN5IP-666 | Not Changed | Der COM-Adapter muss aktuelle Data Elements der Applikations-SW auf Bordnetzsignale gemäß Abbildungsspezifikation des SW-Netzes abbilden und laut Bordnetzspezifikation das zugehörige Bordnetzsignale versenden. | The COM adapter shall map current data elements of the application software to onboard electrical system signals in accordance with the mapping specification of the software network and sends onboard electrical system signals in accordance with the onboard electrical system specification. | non functional | Requirement | Anforderung | accepted |  | akzeptiert / agreed |  | Singh | Software | G08 I20 | CCU110G |  |  |  | SW (EA-412) | No | CCU-917 CCU-6401 CCU-745 CCU-2880 | Yes | Review | [AB 20191203] The attribute A_Verification_Specification_Status is set to "Fully covered" beacuse: (A_Verification_Measure= Review) & (A_Overall_Implementation_Status = Fully implemented) & (A_Overall_Implementation_Status it's populated by the status of the linked EPIC or SYR) | Fully covered | Fully Implemented |  |  | Fully Implemented
22372 | CCUGEN5IP-396 CCUGEN5IP-666 | Not Changed | ComAdapter kommt zum Einsatz als Abstraktionsschicht der Applikationssoftware vom Bordnetz sowohl für Systembusse als auch für die lokalen oder privaten Busse, sofern die BMW Applikationssoftware betroffen ist. | COM adapter is used as the abstraction layer of the application software from the onboard electrical system for both system buses as well as for local or private buses, as long as the BMW application software is affected. | non functional | Requirement | Anforderung | accepted | NEO Comment: Non Functional Requirement | akzeptiert / agreed |  | Singh | Software | G08 I20 | CCU110G | zu bewerten / to evaluate |  |  | SW (EA-412) | No | CCU-917 | Yes | Review | [AB 20191203] The attribute A_Verification_Specification_Status is set to "Fully covered" beacuse: (A_Verification_Measure= Review) & (A_Overall_Implementation_Status = Fully implemented) & (A_Overall_Implementation_Status it's populated by the status of the linked EPIC or SYR) | Fully covered | Fully Implemented |  |  | Fully Implemented
22373 | CCUGEN5IP-666 | Not Changed |  | Functional principle | N/A | Heading | Information | accepted |  | akzeptiert / agreed |  | N/A |  | G08 I20 | CCU110G |  |  |  | SW (EA-412) | No |  | No | Review |  |  | N/A |  |  | Open
22374 | CCUGEN5IP-396 CCUGEN5IP-666 | Not Changed | Der COM-Adapter muss die Qualität von Data Elements und Bordnetzsignalen mittels interner Qualifier, Signal-Qualifier und Signal-Tags gemäß "Signalqualität" definieren und kennzeichnen. | The COM adapter shall define and identify the quality of data elements and onboard electrical system signals by means of internal qualifiers, signal qualifiers and signal tags in accordance with "Signal quality". | non functional | Requirement | Anforderung | accepted | NEO Comment: Non Functional Requirement | akzeptiert / agreed |  | Singh | Software | G08 I20 | CCU110G | zu bewerten / to evaluate |  |  | SW (EA-412) | No | CCU-917 | Yes | Review | [AB 20191203] The attribute A_Verification_Specification_Status is set to "Fully covered" beacuse: (A_Verification_Measure= Review) & (A_Overall_Implementation_Status = Fully implemented) & (A_Overall_Implementation_Status it's populated by the status of the linked EPIC or SYR) | Fully covered | Fully Implemented |  |  | Fully Implemented
22375 | CCUGEN5IP-371 CCUGEN5IP-666 | Not Changed | Es muss ein COM-Adapter pro Partition umgesetzt werden. | One COM adapter per partition shall be implemented. | non functional | Requirement | Anforderung | rejected | Renoj, 12.02.2019: Only 1 ComAdapter partition exists. Not planned to partition ComAdapter. NEO Comment: Non Functional Requirement | nicht akzeptiert / not agreed | Renoj, 12.02.2019: Only 1 ComAdapter partition exists. Not planned to partition ComAdapter. | Singh | Software | G08 I20 | CCU110G | akzeptiert / accepted | 28102019_Cazeau: feedback from Delion on CCU PLW: 21.10.2019 - SD - OK - agreed with architecture. Only one ComAdapter needed |  | SW (EA-412) | No |  | Under review | Review |  |  | SYR_EPIC_N/A |  |  | Open
22376 | CCUGEN5IP-396 CCUGEN5IP-666 | Not Changed | Im Folgenden wird von der Umsetzung des COM-Adapter als Application-SWC ausgegangen, wie in Abbildung "Softwarearchitektur der beteiligten AUTOSAR Module" dargestellt. Eine alternative Umsetzung ist erlaubt, sofern die Schnittstelle zur BMW-Anwender-SW und die Funktionalität äquivalent sind. | In the following, the implementation of the COM adapter as application SWC is assumed, as shown in figure "Software architecture of the participating AUTOSAR modules". An alternative implementation is permitted as long as the interface to the BMW application software and the functionality are equivalent. | N/A | Information | Information | accepted |  | akzeptiert / agreed |  | Singh | Software | G08 I20 | CCU110G |  |  |  | SW (EA-412) | No | CCU-917 | No | Review |  | Fully covered | Fully Implemented |  |  | Fully Implemented
22377 | CCUGEN5IP-396 CCUGEN5IP-666 | Not Changed | Der COM-Adapter muss die in Tabelle "COM-Adapter AUTOSAR Schnittstellen Beschreibung" spezifizierten Schnittstellen zur Verfügung stellen. | The COM adapter must provide all interfaces specified in table "AUTOSAR interface descriptions". | non functional | Requirement | Anforderung | accepted |  | akzeptiert / agreed |  | Singh | Software | G08 I20 | CCU110G |  |  |  | SW (EA-412) | No | CCU-917 | Yes | Review | [AB 20191203] The attribute A_Verification_Specification_Status is set to "Fully covered" beacuse: (A_Verification_Measure= Review) & (A_Overall_Implementation_Status = Fully implemented) & (A_Overall_Implementation_Status it's populated by the status of the linked EPIC or SYR) | Fully covered | Fully Implemented |  |  | Fully Implemented
22378 | CCUGEN5IP-396 CCUGEN5IP-666 | Not Changed | Abbildung: Softwarearchitektur der beteiligten AUTOSAR Module | Figure: Software architecture of the participating AUTOSAR modules | N/A | Information | Information | accepted |  | akzeptiert / agreed |  | Singh | Software | G08 I20 | CCU110G |  |  |  | SW (EA-412) | No | CCU-917 | No | Review |  | Fully covered | Fully Implemented |  |  | Fully Implemented
22379 | CCUGEN5IP-396 CCUGEN5IP-666 | Not Changed |  |  | N/A | Information | Information | accepted |  | akzeptiert / agreed |  | Singh | Software | G08 I20 | CCU110G |  |  |  | SW (EA-412) | No | CCU-917 | No | Review |  | Fully covered | Fully Implemented |  |  | Fully Implemented
22380 | CCUGEN5IP-396 CCUGEN5IP-666 | Not Changed | Tabelle: COM-Adapter AUTOSAR Schnittstellen Beschreibung | Table: AUTOSAR interface descriptions | N/A | Information | Information | accepted |  | akzeptiert / agreed |  | Singh | Software | G08 I20 | CCU110G |  |  |  | SW (EA-412) | No | CCU-917 | No | Review |  | Fully covered | Fully Implemented |  |  | Fully Implemented
22381 | CCUGEN5IP-666 | Not Changed |  |  | functional | Requirement | Anforderung | accepted |  | akzeptiert / agreed |  | Singh | Software | G08 I20 | CCU110G |  |  |  | SW (EA-412) | No | CCU-917 | Yes | Review | [AB 20191203] The attribute A_Verification_Specification_Status is set to "Fully covered" beacuse: (A_Verification_Measure= Review) & (A_Overall_Implementation_Status = Fully implemented) & (A_Overall_Implementation_Status it's populated by the status of the linked EPIC or SYR) | Fully covered | Fully Implemented |  |  | Fully Implemented
22382 | CCUGEN5IP-666 | Not Changed |  | Interfaces between COM / COM adapter / application SWC | N/A | Heading | Information | accepted |  | akzeptiert / agreed |  | N/A |  | G08 I20 | CCU110G |  |  |  | SW (EA-412) | No |  | No | Review |  |  | N/A |  |  | Open
22383 | CCUGEN5IP-666 | Not Changed |  | COM adapter SWC < - > Application SWCs | N/A | Heading | Information | accepted |  | akzeptiert / agreed |  | N/A |  | G08 I20 | CCU110G |  |  |  | SW (EA-412) | No |  | No | Review |  |  | N/A |  |  | Open
22384 | CCUGEN5IP-666 | Not Changed | Die Schnittstellen zwischen dem COM-Adapter und der Application-SWC's müssen als AUTOSAR Sender-Receiver Interfaces realisiert werden. | The interfaces between the COM adapter and the application SWCs shall be implemented as AUTOSAR sender-receiver interfaces. | non functional | Requirement | Anforderung | accepted | NEO Comment: Non Functional Requirement | akzeptiert / agreed |  | Singh | Software | G08 I20 | CCU110G | zu bewerten / to evaluate |  |  | SW (EA-412) | No | CCU-917 CCU-745 CCU-2880 | Yes | Review | [AB 20191203] The attribute A_Verification_Specification_Status is set to "Fully covered" beacuse: (A_Verification_Measure= Review) & (A_Overall_Implementation_Status = Fully implemented) & (A_Overall_Implementation_Status it's populated by the status of the linked EPIC or SYR) | Fully covered | Fully Implemented |  |  | Fully Implemented
22385 | CCUGEN5IP-396 CCUGEN5IP-666 | Not Changed | Der Informationsfluss zwischen BMW Applikations-SW und COM-Adapter darf ausschließlich über die RTE erfolgen. | The flow of information between BMW application software and the COM adapter shall only take place via the RTE. | non functional | Requirement | Anforderung | accepted | NEO Comment: Non Functional Requirement | akzeptiert / agreed |  | Singh | Software | G08 I20 | CCU110G | zu bewerten / to evaluate |  |  | SW (EA-412) | No | CCU-917 CCU-745 CCU-2880 | Yes | Review | [AB 20191203] The attribute A_Verification_Specification_Status is set to "Fully covered" beacuse: (A_Verification_Measure= Review) & (A_Overall_Implementation_Status = Fully implemented) & (A_Overall_Implementation_Status it's populated by the status of the linked EPIC or SYR) | Fully covered | Fully Implemented |  |  | Fully Implemented
22386 | CCUGEN5IP-666 | Not Changed |  | Signal class 1: Data element with internal qualifier | N/A | Heading | Information | accepted |  | akzeptiert / agreed |  | N/A |  | G08 I20 | CCU110G |  |  |  | SW (EA-412) | No |  | No | Review |  |  | N/A |  |  | Open
22387 | CCUGEN5IP-411 CCUGEN5IP-666 | Not Changed | Interner-Qualifier und Data Element (mit oder ohne SignalTag) müssen zusammen innerhalb eines Record Data Types modelliert werden. | Internal qualifier and data element (with or without signal tag) shall be modeled together within one Record data type. | non functional | Requirement | Anforderung | accepted | NEO Comment: Non Functional Requirement | akzeptiert / agreed |  | Singh | Software | G08 I20 | CCU110G | zu bewerten / to evaluate |  |  | SW (EA-412) | No | CCU-917 CCU-745 CCU-2880 | Yes | Review | [AB 20191203] The attribute A_Verification_Specification_Status is set to "Fully covered" beacuse: (A_Verification_Measure= Review) & (A_Overall_Implementation_Status = Fully implemented) & (A_Overall_Implementation_Status it's populated by the status of the linked EPIC or SYR) | Fully covered | Fully Implemented |  |  | Fully Implemented
22388 | CCUGEN5IP-396 CCUGEN5IP-666 | Not Changed | Falls eine Qualifier-Extension definiert ist, dann müssen das Data Element, der Interne-Qualifier und die Qualifier-Extension zusammen innerhalb eines Record Data Types modelliert werden. | If a qualifier extension is defined, then the data element, the internal qualifier and the qualifier extension shall be modeled together within one Record data type. | non functional | Requirement | Anforderung | accepted | NEO Comment: Non Functional Requirement | akzeptiert / agreed |  | Singh | Software | G08 I20 | CCU110G | zu bewerten / to evaluate |  |  | SW (EA-412) | No | CCU-917 CCU-745 CCU-2880 | Yes | Review |  | Fully covered | Fully Implemented | Implemented |  | Fully Implemented
22389 | CCUGEN5IP-411 CCUGEN5IP-666 | Not Changed | Falls ein Signal-Qualifier für das Data Element vorhanden ist, dann müssen der Signal-Qualifier, das Data Element und der Interne-Qualifier zusammen innerhalb eines Record Data Types modelliert werden. | If a signal qualifier exists for the data element, then the signal qualifier, the data element and the internal qualifier shall be modeled together within one Record data type. | non functional | Requirement | Anforderung | accepted | NEO Comment: Non Functional Requirement | akzeptiert / agreed |  | Singh | Software | G08 I20 | CCU110G | zu bewerten / to evaluate |  |  | SW (EA-412) | No | CCU-917 CCU-745 CCU-2880 | Yes | Review | [AB 20191203] The attribute A_Verification_Specification_Status is set to "Fully covered" beacuse: (A_Verification_Measure= Review) & (A_Overall_Implementation_Status = Fully implemented) & (A_Overall_Implementation_Status it's populated by the status of the linked EPIC or SYR) | Fully covered | Fully Implemented |  |  | Fully Implemented
22390 | CCUGEN5IP-666 | Not Changed |  | Signal class 2: Data element with signal qualifier | N/A | Heading | Information | accepted |  | akzeptiert / agreed |  | N/A |  | G08 I20 | CCU110G |  |  |  | SW (EA-412) | No |  | No | Review |  |  | N/A |  |  | Open
22391 | CCUGEN5IP-411 CCUGEN5IP-666 | Not Changed | Das Data Element und der Signal-Qualifier müssen zusammen innerhalb eines Record Data Types modelliert werden. | The data element and the signal qualifier shall be modeled together within one Record data type. | non functional | Requirement | Anforderung | accepted | NEO Comment: Non Functional Requirement | akzeptiert / agreed |  | Singh | Software | G08 I20 | CCU110G | zu bewerten / to evaluate |  |  | SW (EA-412) | No | CCU-917 CCU-745 CCU-2880 | Yes | Review | [AB 20191203] The attribute A_Verification_Specification_Status is set to "Fully covered" beacuse: (A_Verification_Measure= Review) & (A_Overall_Implementation_Status = Fully implemented) & (A_Overall_Implementation_Status it's populated by the status of the linked EPIC or SYR) | Fully covered | Fully Implemented |  |  | Fully Implemented
22392 | CCUGEN5IP-666 | Not Changed |  | Signal class 3: Data element without qualifier | N/A | Heading | Information | accepted |  | akzeptiert / agreed |  | N/A |  | G08 I20 | CCU110G |  |  |  | SW (EA-412) | No |  | No | Review |  |  | N/A |  |  | Open
22393 | CCUGEN5IP-411 CCUGEN5IP-666 | Not Changed | Data Elemente, die keinen Signal-Tag bzw. Signal-Qualifier haben, müssen auch ohne Signal-Tag, bzw. Signal-Qualifier, zwischen COM-Adapter SWC und Application-SWC übertragen werden. | Data elements, which do not have a signal tag and/or signal qualifier, shall be transmitted even without signal tag and/or signal qualifier between COM adapter SWC and application SWC. | non functional | Requirement | Anforderung | accepted | NEO Comment: Non Functional Requirement | akzeptiert / agreed |  | Singh | Software | G08 I20 | CCU110G | zu bewerten / to evaluate |  |  | SW (EA-412) | No | CCU-917 CCU-745 CCU-2880 | Yes | Review | [AB 20191203] The attribute A_Verification_Specification_Status is set to "Fully covered" beacuse: (A_Verification_Measure= Review) & (A_Overall_Implementation_Status = Fully implemented) & (A_Overall_Implementation_Status it's populated by the status of the linked EPIC or SYR) | Fully covered | Fully Implemented |  |  | Fully Implemented
22394 | CCUGEN5IP-411 CCUGEN5IP-666 | Not Changed | Data Elemente, die keinen Signal-Tag bzw. Signal-Qualifier haben müssen mit einem PrimitiveDatatype modelliert werden. | Data elements, which do not have a signal tag and/or signal qualifier, shall be modeled with a primitive data type. | non functional | Requirement | Anforderung | accepted | NEO Comment: Non Functional Requirement | akzeptiert / agreed |  | Singh | Software | G08 I20 | CCU110G | zu bewerten / to evaluate |  |  | SW (EA-412) | No | CCU-917 CCU-745 CCU-2880 | Yes | Review | [AB 20191203] The attribute A_Verification_Specification_Status is set to "Fully covered" beacuse: (A_Verification_Measure= Review) & (A_Overall_Implementation_Status = Fully implemented) & (A_Overall_Implementation_Status it's populated by the status of the linked EPIC or SYR) | Fully covered | Fully Implemented |  |  | Fully Implemented
22395 | CCUGEN5IP-396 CCUGEN5IP-666 | Not Changed | Der COM-Adapter muss ein Data Element ohne Qualifier im entprellten Fehlerfall mit dem spezifizierten Ungültigkeitswert überschreiben. | The COM adapter shall overwrite a data element without qualifier in the event of a debounced error with the specified invalidity value. | functional | Requirement | Anforderung | accepted | NEO Comment: Functional Requirement | akzeptiert / agreed |  | Singh | Software | G08 I20 | CCU110G | zu bewerten / to evaluate |  |  | SW (EA-412) | No | CCU-917 CCU-745 CCU-2880 CCU-5111 CCU-5445 | Yes | SWQT (ENG.8) | [20200218 AB] Partly covered from ENG.08 (at least 1 TC for the requirement) | Partly covered | Fully Implemented |  |  | Fully Implemented
22396 | CCUGEN5IP-666 | Not Changed |  | Derived use cases | N/A | Heading | Information | accepted |  | akzeptiert / agreed |  | N/A |  | G08 I20 | CCU110G |  |  |  | SW (EA-412) | No |  | No | Review |  |  | N/A |  |  | Open
22397 | CCUGEN5IP-411 CCUGEN5IP-666 | Not Changed | Falls mehrere Data Elemente mit einem Internem-Qualifier qualifiziert werden, dann müssen sie zusammen innerhalb eines Record Data Types modelliert werden. | If several data elements with an internal qualifier are qualified, then they shall be modeled together within one Record data type. | non functional | Requirement | Anforderung | accepted | NEO Comment: Non Functional Requirement | akzeptiert / agreed |  | Singh | Software | G08 I20 | CCU110G | zu bewerten / to evaluate |  |  | SW (EA-412) | No | CCU-917 CCU-745 CCU-2880 | Yes | Review | [AB 20191203] The attribute A_Verification_Specification_Status is set to "Fully covered" beacuse: (A_Verification_Measure= Review) & (A_Overall_Implementation_Status = Fully implemented) & (A_Overall_Implementation_Status it's populated by the status of the linked EPIC or SYR) | Fully covered | Fully Implemented |  |  | Fully Implemented
22398 | CCUGEN5IP-396 CCUGEN5IP-666 | Not Changed | Falls mehrere Bordnetzsignale innerhalb einer PDU je einen eigenen Signal-Qualifier verwenden und mit einem gemeinsamen Internen-Qualifier qualifiziert werden, dann müssen sie zusammen innerhalb eines Record Data Types modelliert sein. | If several on-board electrical system signals within a PDU each use a separate signal qualifier and are qualified with a common internal qualifier, they shall be modeled together within one record data type. | non functional | Requirement | Anforderung | accepted | NEO Comment: Non Functional Requirement | akzeptiert / agreed |  | Singh | Software | G08 I20 | CCU110G | zu bewerten / to evaluate |  |  | SW (EA-412) | No | CCU-917 CCU-745 CCU-2880 | Yes | Review | [AB 20191203] The attribute A_Verification_Specification_Status is set to "Fully covered" beacuse: (A_Verification_Measure= Review) & (A_Overall_Implementation_Status = Fully implemented) & (A_Overall_Implementation_Status it's populated by the status of the linked EPIC or SYR) | Fully covered | Fully Implemented |  |  | Fully Implemented
22399 | CCUGEN5IP-396 CCUGEN5IP-666 | Not Changed | Die Zusammengehörigkeit von Qualifier und Data Element muss durch die Bezeichnungen erkennbar sein, wie in "Signalqualität" Unterkapitel "Namenskonvention" beschrieben. | The connection of qualifier and data element shall be recognizable by the designations as described in "Signal quality" Subchapter "Namenskonvention". | non functional | Requirement | Anforderung | accepted | NEO Comment: Non Functional Requirement | akzeptiert / agreed |  | Singh | Software | G08 I20 | CCU110G | zu bewerten / to evaluate |  |  | SW (EA-412) | No | CCU-917 CCU-745 CCU-2880 | Yes | Review | [AB 20191203] The attribute A_Verification_Specification_Status is set to "Fully covered" beacuse: (A_Verification_Measure= Review) & (A_Overall_Implementation_Status = Fully implemented) & (A_Overall_Implementation_Status it's populated by the status of the linked EPIC or SYR) | Fully covered | Fully Implemented |  |  | Fully Implemented
22400 | CCUGEN5IP-666 | Not Changed |  | Multi-partition software architecture | N/A | Heading | Information | accepted |  | akzeptiert / agreed |  | N/A |  | G08 I20 | CCU110G |  |  |  | SW (EA-412) | No |  | No | Review |  |  | N/A |  |  | Open
22401 | CCUGEN5IP-371 CCUGEN5IP-666 | Not Changed | Für jede Partition ist eine eigene COM-Adapter SWC zu implementieren. | For each partition, a separate COM adapter SWC shall be implemented. | non functional | Requirement | Anforderung | rejected | Renoj,12.02.2019: ComAdapter will have only 1 partition. NEO Comment: Non Functional Requirement | nicht akzeptiert / not agreed | Renoj,12.02.2019: ComAdapter will have only 1 partition. | Singh | Software | G08 I20 | CCU110G | akzeptiert / accepted | 28102019_Cazeau: feedback from Delion on CCU PLW: 21.10.2019 - SD - OK - agreed with architecture. Only one ComAdapter needed |  | SW (EA-412) | No |  | Under review | Review |  |  | SYR_EPIC_N/A |  |  | Open
22402 | CCUGEN5IP-396 CCUGEN5IP-666 | Not Changed | Falls mehrere COM-Adapter Instanzen das gleiche Bordnetzsignal einlesen, darf nur eine COM-Adapter-Instanz im Fehlerfall zu dem Bordnetzsignal einen DTC eintragen. | If several COM adapter instances read in the same on-board electrical system signal, only one COM adapter instance may enter a DTC for the on-board electrical system signal in the event of an error. | non functional | Requirement | Anforderung | rejected | Renoj, 12.02.2019: Signal ERROR DTCs are not needed to be reported by ComAdapter . Signal Error DTC should be reported by Application SW-C NEO Comment: Non Functional Requirement | nicht akzeptiert / not agreed | Renoj, 12.02.2019: Signal ERROR DTCs are not needed to be reported by ComAdapter . Signal Error DTC should be reported by Application SW-C | Singh | Software | G08 I20 | CCU110G | akzeptiert / accepted | 28102019_Cazeau: feedback from Delion on CCU PLW: 21.10.2019 - SD - OK - agreed with architecture. Only one ComAdapter needed |  | SW (EA-412) | No |  | Under review | Review |  |  | SYR_EPIC_N/A |  |  | Open
22403 | CCUGEN5IP-371 CCUGEN5IP-666 | Not Changed | Wenn mehr als eine COM-Adapter Instanz vorhanden ist, muss der Lieferant festlegen, welche COM-Adapter-Instanz für das Setzten des DTC zuständig ist. | If more than one COM adapter instance is present, the supplier shall define which COM adapter instance is responsible for setting the DTC. | non functional | Requirement | Information | rejected | Renoj, 12.02.2019: Only 1 ComAdapter partition exists. Not planned to partition ComAdapter. NEO Comment: Non Functional Requirement | nicht akzeptiert / not agreed | Renoj, 12.02.2019: Only 1 ComAdapter partition exists. Not planned to partition ComAdapter. | Singh | Software | G08 I20 | CCU110G | akzeptiert / accepted | 28102019_Cazeau: feedback from Delion on CCU PLW: 21.10.2019 - SD - OK - agreed with architecture. Only one ComAdapter needed |  | SW (EA-412) | No |  | Under review | Review |  |  | SYR_EPIC_N/A |  |  | Open
22404 | CCUGEN5IP-666 | Not Changed |  | Conversion between physical values and bus representation | N/A | Heading | Information | accepted |  | akzeptiert / agreed |  | N/A |  | G08 I20 | CCU110G |  |  |  | SW (EA-412) | No |  | No | Review |  |  | N/A |  |  | Open
22405 | CCUGEN5IP-666 | Not Changed | Im COM-Adapter müssen die Umrechnungen zwischen den SW-internen Werten und deren Bus-Repräsentation stattfinden. | In the COM adapter, the converions between software-internal values and their bus representation shall take place. | non functional | Requirement | Anforderung | accepted | NEO Comment: Non Functional Requirement | akzeptiert / agreed |  | Singh | Software | G08 I20 | CCU110G | zu bewerten / to evaluate |  |  | SW (EA-412) | No | CCU-2828 CCU-917 CCU-6401 CCU-745 CCU-2880 | Yes | SWQT (ENG.8) | [20200309 AB] the link to the SWR is defined in the A_Verification_Criteria. In measurement report shows that these SWR have more than 1 TC https://svn-bmw03-pais.eu.panasonic.com/BMW03_CCU_DOC/Common/WorkSpace/MAN.06_Measurement/MAN.06_MeasurementReport/BMW03-MeasurementReport-ENG-Processes.xlsm | Partly covered | Fully Implemented |  |  | Fully Implemented
22406 | CCUGEN5IP-396 CCUGEN5IP-666 | Not Changed | Für die Umrechnungen zwischen den SW-internen Werten und deren Bus-Repräsentation müssen die AUTOSAR CompuMethods berücksichtigt sein. | The AUTOSAR CompuMethods shall be taken into account for the conversions between software-internal values and their bus representations. | non functional | Requirement | Anforderung | accepted | NEO Comment: Non Functional Requirement | akzeptiert / agreed |  | Singh | Software | G08 I20 | CCU110G | zu bewerten / to evaluate |  |  | SW (EA-412) | No | CCU-2828 CCU-917 CCU-6401 CCU-745 CCU-2880 | Yes | SWQT (ENG.8) | [20200309 AB] the link to the SWR is defined in the A_Verification_Criteria. In measurement report shows that these SWR have more than 1 TC https://svn-bmw03-pais.eu.panasonic.com/BMW03_CCU_DOC/Common/WorkSpace/MAN.06_Measurement/MAN.06_MeasurementReport/BMW03-MeasurementReport-ENG-Processes.xlsm | Partly covered | Fully Implemented |  |  | Fully Implemented
22407 | CCUGEN5IP-666 | Not Changed |  | End-to-end protection | N/A | Heading | Information | accepted | Topic: FFI | akzeptiert / agreed |  | N/A |  | G08 I20 | CCU110G |  |  |  | SW (EA-412) | No |  | No | Review |  |  | N/A |  |  | Open
22408 | CCUGEN5IP-396 CCUGEN5IP-666 | Not Changed | Bei Empfang eines E2E-protected Bordnetzsignals, muss der COM-Adapter die CRC überprüfen. | If an E2E-protected on-board electrical system signal is received, the COM adapter shall check the CRC. | non functional | Requirement | Anforderung | accepted | NEO Comment: Non Functional Requirement | akzeptiert / agreed |  | Singh | Software | G08 I20 | CCU110G | zu bewerten / to evaluate |  |  | SW (EA-412) | Yes | CCU-5111 CCU-5445 CCU-3455 CCU-4202 CCU-1931 CCU-2823 CCU-745 | Yes | SWQT (ENG.8) | [20200309 AB] the link to the SWR is defined in the A_Verification_Criteria. In measurement report shows that these SWR have more than 1 TC https://svn-bmw03-pais.eu.panasonic.com/BMW03_CCU_DOC/Common/WorkSpace/MAN.06_Measurement/MAN.06_MeasurementReport/BMW03-MeasurementReport-ENG-Processes.xlsm | Fully covered | Fully Implemented |  |  | Fully Implemented
22409 | CCUGEN5IP-396 CCUGEN5IP-666 | Not Changed | Bei Empfang eines E2E-protected Bordnetzsignals, muss der COM-Adapter den Alive-Zähler überprüfen. | If an E2E-protected on-board electrical system signal is received, the COM adapter shall check the alive counter. | non functional | Requirement | Anforderung | accepted | NEO Comment: Non Functional Requirement | akzeptiert / agreed |  | Singh | Software | G08 I20 | CCU110G | zu bewerten / to evaluate |  |  | SW (EA-412) | Yes | CCU-5111 CCU-5445 CCU-3455 CCU-4202 CCU-1931 CCU-2823 CCU-745 | Yes | SWQT (ENG.8) | [20200309 AB] the link to the SWR is defined in the A_Verification_Criteria. In measurement report shows that these SWR have more than 1 TC https://svn-bmw03-pais.eu.panasonic.com/BMW03_CCU_DOC/Common/WorkSpace/MAN.06_Measurement/MAN.06_MeasurementReport/BMW03-MeasurementReport-ENG-Processes.xlsm | Fully covered | Fully Implemented |  |  | Fully Implemented
22410 | CCUGEN5IP-396 CCUGEN5IP-666 | Not Changed | Bei Empfang eines E2E-protected Bordnetzsignals, muss der COM-Adapter den Qualifier entsprechend Kapitel "Signalqualität" setzen. | If an E2E-protected on-board electrical system signal is received, the COM adapter shall set the qualifier as laid down in the section on "Signal quality". | non functional | Requirement | Anforderung | accepted | NEO Comment: Non Functional Requirement | akzeptiert / agreed |  | Singh | Software | G08 I20 | CCU110G | zu bewerten / to evaluate |  |  | SW (EA-412) | Yes | CCU-5111 CCU-5445 CCU-3455 CCU-4202 CCU-1931 CCU-2823 CCU-745 | Yes | SWQT (ENG.8) | [20200309 AB] the link to the SWR is defined in the A_Verification_Criteria. In measurement report shows that these SWR have more than 1 TC https://svn-bmw03-pais.eu.panasonic.com/BMW03_CCU_DOC/Common/WorkSpace/MAN.06_Measurement/MAN.06_MeasurementReport/BMW03-MeasurementReport-ENG-Processes.xlsm | Fully covered | Fully Implemented |  |  | Fully Implemented
22411 | CCUGEN5IP-411 CCUGEN5IP-666 | Not Changed | Falls ein E2E Protection Wrapper verwendet wird, müssen zur Fehlererkennung die Return Werte der E2EPW APIs verwendet werden. | If an E2E protection wrapper is used, the return values of the E2EPW APIs shall be used for error recognition. | non functional | Requirement | Anforderung | accepted | NEO Comment: Non Functional Requirement | akzeptiert / agreed |  | Singh | Software | G08 I20 | CCU110G | zu bewerten / to evaluate |  |  | SW (EA-412) | Yes | CCU-5111 CCU-5445 CCU-3455 CCU-4202 CCU-1931 CCU-2823 CCU-745 | Yes | Review |  | Fully covered | Fully Implemented | Implemented |  | Fully Implemented
22412 | CCUGEN5IP-396 CCUGEN5IP-666 | Not Changed | Falls der E2E Transformer verwendet wird, dann muss zur Fehlererkennung der Rte_TransformerError wie in "AUTOSAR_SWS_RTE, Kapitel 5.5.3 Rte_TransformerError" spezifiziert verwendet sein. | If the E2E transformer is used, then the Rte_TransformerError shall be used for error recognition as specified in "AUTOSAR_SWS_RTE, chapter 5.5.3 Rte_TransformerError". | non functional | Requirement | Anforderung | accepted | NEO Comment: Non Functional Requirement | akzeptiert / agreed |  | Singh | Software | G08 I20 | CCU110G | zu bewerten / to evaluate |  |  | SW (EA-412) | Yes | CCU-3455 CCU-5111 CCU-5445 CCU-3453 CCU-1931 CCU-2823 | Yes | SWQT (ENG.8) | [20200309 AB] the link to the SWR is defined in the A_Verification_Criteria. In measurement report shows that these SWR have more than 1 TC https://svn-bmw03-pais.eu.panasonic.com/BMW03_CCU_DOC/Common/WorkSpace/MAN.06_Measurement/MAN.06_MeasurementReport/BMW03-MeasurementReport-ENG-Processes.xlsm | Fully covered | Fully Implemented | Implemented |  | Fully Implemented
22413 | CCUGEN5IP-666 | Not Changed | Falls ein E2E Protection Wrapper verwendet wird, dann muss der COM-Adapter die E2EPW_Write API anstelle der Rte_Write API verwenden. | If an E2E protection wrapper is used, then the COM adapter shall use the E2EPW_Write API instead of the Rte_Write API. | non functional | Requirement | Anforderung | accepted | NEO Comment: Non Functional Requirement | akzeptiert / agreed |  | Singh | Software | G08 I20 | CCU110G | zu bewerten / to evaluate |  |  | SW (EA-412) | Yes | CCU-5111 CCU-5445 CCU-3455 CCU-4202 CCU-1931 CCU-2823 CCU-745 | Yes | Review |  | Fully covered | Fully Implemented | Implemented |  | Fully Implemented
22414 | CCUGEN5IP-396 CCUGEN5IP-666 | Not Changed | Falls ein E2E Protection Wrapper verwendet wird, dann muss der COM-Adapter die E2EPW_Read API anstelle der Rte_Read API verwenden. | If an E2E protection wrapper is used, then the COM adapter shall use the E2EPW_Read API instead of the Rte_Read API. | non functional | Requirement | Anforderung | accepted | NEO Comment: Non Functional Requirement | akzeptiert / agreed |  | Singh | Software | G08 I20 | CCU110G | zu bewerten / to evaluate |  |  | SW (EA-412) | Yes | CCU-5111 CCU-5445 CCU-3455 CCU-4202 CCU-1931 CCU-2823 CCU-745 | Yes | Review |  | Fully covered | Fully Implemented | Implemented |  | Fully Implemented
22415 | CCUGEN5IP-666 | Not Changed | Falls E2E-Protection konfiguriert ist, muss der COM-Adapter das Senden über COM über CRC absichern. | If E2E protection is configured, the COM adapter shall validate via CRC the transmission via COM. | non functional | Requirement | Anforderung | accepted | NEO Comment: Non Functional Requirement | akzeptiert / agreed |  | Singh | Software | G08 I20 | CCU110G | zu bewerten / to evaluate |  |  | SW (EA-412) | Yes | CCU-5111 CCU-5445 CCU-3455 CCU-4202 CCU-1931 CCU-2823 CCU-745 | Yes | SWQT (ENG.8) | [20200309 AB] the link to the SWR is defined in the A_Verification_Criteria. In measurement report shows that these SWR have more than 1 TC https://svn-bmw03-pais.eu.panasonic.com/BMW03_CCU_DOC/Common/WorkSpace/MAN.06_Measurement/MAN.06_MeasurementReport/BMW03-MeasurementReport-ENG-Processes.xlsm | Fully covered | Fully Implemented | Implemented |  | Fully Implemented
22416 | CCUGEN5IP-666 | Not Changed | Falls E2E-Protection konfiguriert ist, muss der COM-Adapter das Senden über COM über Alive-Zähler absichern. | If E2E protection is configured, the COM adapter shall validate via alive counter the transmission via COM. | non functional | Requirement | Anforderung | accepted | NEO Comment: Non Functional Requirement | akzeptiert / agreed |  | Singh | Software | G08 I20 | CCU110G | zu bewerten / to evaluate |  |  | SW (EA-412) | Yes | CCU-5111 CCU-5445 CCU-3455 CCU-4202 CCU-1931 CCU-2823 CCU-745 | Yes | SWQT (ENG.8) | [20200309 AB] the link to the SWR is defined in the A_Verification_Criteria. In measurement report shows that these SWR have more than 1 TC https://svn-bmw03-pais.eu.panasonic.com/BMW03_CCU_DOC/Common/WorkSpace/MAN.06_Measurement/MAN.06_MeasurementReport/BMW03-MeasurementReport-ENG-Processes.xlsm | Fully covered | Fully Implemented | Implemented |  | Fully Implemented
22417 | CCUGEN5IP-371 CCUGEN5IP-666 | Not Changed | Eine mit E2E-Protection abgesicherten Datenübertragung muss mit der AUTOSAR E2E Library realisiert werden. | Data transfer validated with E2E protection shall be implemented with the AUTOSAR E2E library. | non functional | Requirement | Anforderung | accepted | NEO Comment: Non Functional Requirement | akzeptiert / agreed |  | Singh | Software | G08 I20 | CCU110G | zu bewerten / to evaluate |  |  | SW (EA-412) | Yes | CCU-3455 CCU-5111 CCU-5445 CCU-3453 CCU-1931 CCU-2823 | Yes | SWQT (ENG.8) | [20200309 AB] the link to the SWR is defined in the A_Verification_Criteria. In measurement report shows that these SWR have more than 1 TC https://svn-bmw03-pais.eu.panasonic.com/BMW03_CCU_DOC/Common/WorkSpace/MAN.06_Measurement/MAN.06_MeasurementReport/BMW03-MeasurementReport-ENG-Processes.xlsm | Fully covered | Fully Implemented | Implemented |  | Fully Implemented
22418 |  | Deleted | Die E2E Library muss vom Platform-Lieferanten AUTOSAR konform bereitgestellt werden. | The E2E library shall be provided by the platform supplier and be AUTOSAR-compliant. | non functional | Requirement | Anforderung | accepted | NEO Comment: Non Functional Requirement | akzeptiert / agreed |  | Renoj | Software | G08 I20 11kW3p 7.4kW 3.7kW 11kW1p | tbd | zu bewerten / to evaluate |  |  | SW (EA-412) | No | CCU-3455 CCU-5111 CCU-5445 CCU-3453 CCU-1931 CCU-2823 | Yes | SWQT (ENG.8) |  |  | Fully Implemented | Implemented |  | Fully Implemented
22419 | CCUGEN5IP-371 CCUGEN5IP-396 CCUGEN5IP-666 | Not Changed | Die Implementierung der E2E Library muss plattformspezifisch optimiert sein. | The implementation of the E2E library must be optimized on a platform-specific basis. | non functional | Information | Anforderung | accepted | NEO Comment: Non Functional Requirement | akzeptiert / agreed |  | Singh | Software | G08 I20 | CCU110G | zu bewerten / to evaluate |  |  | SW (EA-412) | No | CCU-3455 CCU-5111 CCU-5445 CCU-3453 CCU-1931 CCU-2823 | Yes | SWQT (ENG.8) |  |  | Fully Implemented | Implemented |  | Fully Implemented
22420 | CCUGEN5IP-396 CCUGEN5IP-666 | Not Changed | Die ASIL Qualifikation der E2E Library muss mindestens dem höchsten für das SG geforderten ASIL entsprechen. | The ASIL qualification of the E2E library shall correspond to at least the highest ASIL required for the control unit. | non functional | Requirement | Anforderung | accepted | NEO Comment: Non Functional Requirement | akzeptiert / agreed |  | Singh | Software | G08 I20 | CCU110G | zu bewerten / to evaluate |  |  | SW (EA-412) | Yes | CCU-3455 CCU-5111 CCU-5445 CCU-3453 CCU-1931 CCU-2823 | Yes | Review | [AB 20191203] The attribute A_Verification_Specification_Status is set to "Fully covered" beacuse: (A_Verification_Measure= Review) & (A_Overall_Implementation_Status = Fully implemented) & (A_Overall_Implementation_Status it's populated by the status of the linked EPIC or SYR) | Fully covered | Fully Implemented | Implemented |  | Fully Implemented
22421 | CCUGEN5IP-666 | Not Changed | Im Falle einer ASIL-Dekomposition muss die ASIL Qualifikation der E2E Library mindestens dem höchsten ASIL vor der ASIL-Dekomposition entsprechen. | In case of an ASIL decomposition, the ASIL qualification of the E2E library shall correspond to at least the highest ASIL before ASIL decomposition. | non functional | Requirement | Anforderung | accepted | NEO Comment: Non Functional Requirement | akzeptiert / agreed |  | Singh | Software | G08 I20 | CCU110G | zu bewerten / to evaluate |  |  | SW (EA-412) | Yes | CCU-3455 CCU-5111 CCU-5445 CCU-3453 CCU-1931 CCU-2823 | Yes | SWQT (ENG.8) | [20200309 AB] the link to the SWR is defined in the A_Verification_Criteria. In measurement report shows that these SWR have more than 1 TC https://svn-bmw03-pais.eu.panasonic.com/BMW03_CCU_DOC/Common/WorkSpace/MAN.06_Measurement/MAN.06_MeasurementReport/BMW03-MeasurementReport-ENG-Processes.xlsm | Fully covered | Fully Implemented | Implemented |  | Fully Implemented
22422 | CCUGEN5IP-396 CCUGEN5IP-666 | Not Changed | Die Verwendung der End-to-End-Protection ist durch Konfiguration des AUTOSAR-Ports umzusetzen. | The use of the end-to-end protection can be implemented by configuration of the AUTOSAR ports. | non functional | Requirement | Anforderung | accepted |  | akzeptiert / agreed |  | Singh | Software | G08 I20 | CCU110G |  |  |  | SW (EA-412) | Yes | CCU-3455 CCU-5111 CCU-5445 CCU-3453 CCU-1931 CCU-2823 | Yes | SWQT (ENG.8) | [20200309 AB] the link to the SWR is defined in the A_Verification_Criteria. In measurement report shows that these SWR have more than 1 TC https://svn-bmw03-pais.eu.panasonic.com/BMW03_CCU_DOC/Common/WorkSpace/MAN.06_Measurement/MAN.06_MeasurementReport/BMW03-MeasurementReport-ENG-Processes.xlsm | Fully covered | Fully Implemented |  |  | Fully Implemented
26175 | CCUGEN5IP-396 CCUGEN5IP-666 | Not Changed | In "AUTOSAR_ASWS_TransformerGeneral" ist das E2E Transformer Konzept spezifiziert und in Abbildung "BSW Transformer Beispiel aus der AUTOSAR Spezifikation" dargestellt. Das Basic Software Modul „E2E Transformer (E2EXf)" arbeitet zusammen mit der RTE um Signale mit E2E abzusichern. Dadurch benötigt die SWC keinen E2E Protection Wrapper oberhalb der RTE. | In "AUTOSAR_ASWS_TransformerGeneral", the E2E transformer concept is specified and shown in figure "Example of a BSW transformer from the AUTOSAR specification". The basic software module "E2E Transformer (E2EXf)" acts jointly with the RTE to validate signals using E2E. Thus, the SWC does not require an E2E protection wrapper above the Rte. | non functional | Information | Information | accepted | L.D; 10.07.2018: As per Herbert's information, the current KLH reflects our current target of implementation work. Hence agreed as information. | akzeptiert / agreed | [21.08.2018] CR-396 is processed in Panasonic officially. [13.06.2018] agreed as information only, but CR-396 is not known to Panasonic. hence the new object IDs status is not agreed . | Singh | Software | G08 I20 | CCU110G |  |  |  | SW (EA-412) | Yes |  | No | Review |  |  | SYR_EPIC_N/A |  |  | Open
26176 | CCUGEN5IP-396 CCUGEN5IP-666 | Not Changed | Abbildung: BSW Transformer Beispiel aus der AUTOSAR Spezifikation | Figure: Example of a BSW transformer from the AUTOSAR specification | non functional | Information | Information | accepted | L.D; 10.07.2018: As per Herbert's information, the current KLH reflects our current target of implementation work. Hence agreed as information. | akzeptiert / agreed | [21.08.2018] CR-396 is processed in Panasonic officially. [13.06.2018] agreed as information only, but CR-396 is not known to Panasonic. hence the new object IDs status is not agreed . | Singh | Software | G08 I20 | CCU110G |  |  |  | SW (EA-412) | Yes |  | No | Review |  |  | SYR_EPIC_N/A |  |  | Open
26177 | CCUGEN5IP-396 CCUGEN5IP-666 | Not Changed |  |  | non functional | Information | Information | accepted | L.D; 10.07.2018: As per Herbert's information, the current KLH reflects our current target of implementation work. Hence agreed as information. | akzeptiert / agreed | [21.08.2018] CR-396 is processed in Panasonic officially. [13.06.2018] agreed as information only, but CR-396 is not known to Panasonic. hence the new object IDs status is not agreed . | Singh | Software | G08 I20 | CCU110G |  |  |  | SW (EA-412) | Yes |  | No | Review |  |  | SYR_EPIC_N/A |  |  | Open
26535 | CCUGEN5IP-426 CCUGEN5IP-666 | Not Changed | Für Entwicklungszwecke muss die E2E- Protection durch Calibration deaktivierbar sein. | For development purpose it is necessary to activate or deactivate the E2E protection with calibration. | functional | Requirement | Anforderung | accepted |  | akzeptiert / agreed |  | Singh | Software Test and Validation | G08 I20 | CCU110G |  |  |  | SW (EA-412) | Yes | CCU-5111 CCU-5445 CCU-3455 CCU-4202 CCU-1931 CCU-2823 CCU-745 | Yes | SWQT (ENG.8) | [20200310 AB] 6 TC's in https://svn-bmw03-pais.eu.panasonic.com/BMW03_CCU_DOC/Common/WorkSpace/MAN.06_Measurement/MAN.06_MeasurementReport/Project_Measurement/ENG.08_NEO/ComAdapter/ComAdapter_Input/BMW03_SoftwareFunctionTestReport_COMAdapter_IP_CRC_Alive_DTC.html | Fully covered | Fully Implemented |  |  | Fully Implemented
22423 | CCUGEN5IP-666 | Not Changed |  | Invalidity identifier | N/A | Heading | Information | accepted |  | akzeptiert / agreed |  | N/A |  | G08 I20 | CCU110G |  |  |  | SW (EA-412) | No |  | No | Review |  |  | N/A |  |  | Open
22424 | CCUGEN5IP-396 CCUGEN5IP-666 | Not Changed | Die Ungültigkeitskennung eines SW-Signals entspricht nicht zwingend der Ungültigkeitskennung eines Bordnetzsignals. | The invalidity identifier of an software signal does not necessarily correspond to the invalidity identifier of an on-board electrical system signal. | N/A | Information | Information | accepted |  | akzeptiert / agreed |  | Singh | Software | G08 I20 | CCU110G |  |  |  | SW (EA-412) | No | CCU-5111 CCU-5445 | No | SWQT (ENG.8) |  |  | Fully Implemented |  |  | Fully Implemented
22425 | CCUGEN5IP-396 CCUGEN5IP-666 | Not Changed | Die Ungültigkeitskennung eines SW-Signals ist der größte Wert des Wertebereichs, falls nicht explizit im individuellen Fall anders definiert. | The invalidity identifier of a software signal is the highest value of the value range, if not explicitly defined otherwise in the individual case. | non functional | Requirement | Anforderung | accepted | NEO Comment: Non Functional Requirement | akzeptiert / agreed |  | Singh | Software | G08 I20 | CCU110G | zu bewerten / to evaluate |  |  | SW (EA-412) | No | CCU-917 CCU-745 CCU-2880 CCU-5445 | Yes | SWQT (ENG.8) | [20200309 AB] the link to the SWR is defined in the A_Verification_Criteria. In measurement report shows that these SWR have more than 1 TC https://svn-bmw03-pais.eu.panasonic.com/BMW03_CCU_DOC/Common/WorkSpace/MAN.06_Measurement/MAN.06_MeasurementReport/BMW03-MeasurementReport-ENG-Processes.xlsm | Fully covered | Fully Implemented |  |  | Fully Implemented
22426 | CCUGEN5IP-666 | Not Changed | Bei der Übertragung einer Ungültigkeitskennung zwischen BN und Application-SWC muss der COM-Adapter die Ungültigkeitskennungen entsprechend der SW – und BN –Spezifikation aufeinander abbilden. | During transmission of an invalidity identifier between onboard electrical system and application SWC, the COM adapter shall map the invalidity identifiers to each other according to the software and BN specification. | non functional | Requirement | Anforderung | accepted | NEO Comment: Non Functional Requirement | akzeptiert / agreed |  | Singh | Software | G08 I20 | CCU110G | zu bewerten / to evaluate |  |  | SW (EA-412) | No | CCU-917 CCU-745 CCU-2880 CCU-5111 CCU-5445 | Yes | SWQT (ENG.8) | [20200309 AB] the link to the SWR is defined in the A_Verification_Criteria. In measurement report shows that these SWR have more than 1 TC https://svn-bmw03-pais.eu.panasonic.com/BMW03_CCU_DOC/Common/WorkSpace/MAN.06_Measurement/MAN.06_MeasurementReport/BMW03-MeasurementReport-ENG-Processes.xlsm | Fully covered | Fully Implemented |  |  | Fully Implemented
22427 | CCUGEN5IP-396 CCUGEN5IP-666 | Not Changed | Bei Empfang einer Ungültigkeitskennung, muss der COM-Adapter den internen Qualifier gemäß Kapitel "Signalqualität" setzen. | On receipt of an invalidity identifier, the COM adapter shall set the internal qualifier according to section "Signal quality". | non functional | Requirement | Anforderung | accepted | NEO Comment: Non Functional Requirement | akzeptiert / agreed |  | Singh | Software | G08 I20 | CCU110G | zu bewerten / to evaluate |  |  | SW (EA-412) | No | CCU-917 CCU-745 CCU-2880 | Yes | SWQT (ENG.8) | [20200309 AB] the link to the SWR is defined in the A_Verification_Criteria. In measurement report shows that these SWR have more than 1 TC https://svn-bmw03-pais.eu.panasonic.com/BMW03_CCU_DOC/Common/WorkSpace/MAN.06_Measurement/MAN.06_MeasurementReport/BMW03-MeasurementReport-ENG-Processes.xlsm | Partly covered | Fully Implemented |  |  | Fully Implemented
22428 | CCUGEN5IP-666 | Not Changed | Bei Empfang eines Datums mit Ungültigkeitskennung darf der COM-Adapter keinen Fehlerspeichereintrag schreiben. | On receipt of data with invalidity identifier, the COM adapter shall write no error memory entry. | non functional | Requirement | Anforderung | accepted | NEO Comment: Non Functional Requirement | akzeptiert / agreed |  | Singh | Software | G08 I20 | CCU110G | zu bewerten / to evaluate |  |  | SW (EA-412) | No | CCU-917 CCU-745 CCU-2880 CCU-3453 | Yes | SWQT (ENG.8) | [20200309 AB] the link to the SWR is defined in the A_Verification_Criteria. In measurement report shows that these SWR have more than 1 TC https://svn-bmw03-pais.eu.panasonic.com/BMW03_CCU_DOC/Common/WorkSpace/MAN.06_Measurement/MAN.06_MeasurementReport/BMW03-MeasurementReport-ENG-Processes.xlsm | Fully covered | Fully Implemented |  |  | Fully Implemented
25443 | CCUGEN5IP-400 CCUGEN5IP-666 | Not Changed | Die Ungültigkeitskennung eines SW-Signals für die Kommunikation zur Ladesäule für CHAdeMO und GB/T muss nach den Anforderungen von [CHAdeMO] und [GB/T 18487.1:2015] implementiert sein. | The invalidity identifier of a software signal for communication to the charging station for CHAdeMO and GB/T shall be implemented according to [CHAdeMO] and [GB/T 18487.1:2015] requirements. | functional | Requirement | Anforderung | accepted |  | akzeptiert / agreed |  | Singh | Software Test and Validation | G08 I20 | CCU110G |  |  |  | SW (EA-412) | No | CCU-2851 CCU-6401 CCU-917 CCU-745 CCU-2880 | Yes | SWQT (ENG.8) | [20200309 AB] the link to the SWR is defined in the A_Verification_Criteria. In measurement report shows that these SWR have more than 1 TC https://svn-bmw03-pais.eu.panasonic.com/BMW03_CCU_DOC/Common/WorkSpace/MAN.06_Measurement/MAN.06_MeasurementReport/BMW03-MeasurementReport-ENG-Processes.xlsm | Partly covered | Fully Implemented |  |  | Fully Implemented
26178 | CCUGEN5IP-412 CCUGEN5IP-666 | Not Changed |  | 3.8.8.5.2.2.6 Value range check | N/A | Heading | Information | accepted |  | akzeptiert / agreed |  | N/A |  | G08 I20 | CCU110G |  |  |  | SW (EA-412) | No | CCU-6067 CCU-12216 | No | Review |  |  | N/A |  |  | Open
26179 | CCUGEN5IP-412 CCUGEN5IP-666 | Not Changed | COM-Adapter muss die Prüfung der Wertebereichsgrenzen für BN-Signale beim Empfangen durchführen. | The COM adapter shall execute the test of the value range limits for BN signals when receiving. | non functional | Requirement | Anforderung | rejected | Renoj , 11.02.2019 : Requirement for Rx Side Boundary check is removed based on discussion with BMW(Sylvain Delion) Renoj , 12.09.2018 : Clarification with BMW received to check Boundary value for RX Signal also. Renoj, old_comment:Clarification with BMW. BMW has informed that Boundary Value check for the Receive Signal is not Required. Requirement Rejected based on the clarification. | nicht akzeptiert / not agreed | Renoj , 11.02.2019 : Requirement for Rx Side Boundary check is removed based on discussion with BMW(Sylvain Delion) | Singh | Software Test and Validation | G08 I20 | CCU110G | akzeptiert / accepted | 28102019_Cazeau: feedback from Delion on CCU PLW: 21.10.2019 - SD - OK - agreed with EA-410 architecture that only Boundary check for Tx to be implemented. |  | SW (EA-412) | No | CCU-12216 CCU-6067 | Yes | SWQT (ENG.8) | [20200310 AB] 2 test cases in https://svn-bmw03-pais.eu.panasonic.com/BMW03_CCU_DOC/Common/WorkSpace/MAN.06_Measurement/MAN.06_MeasurementReport/Project_Measurement/ENG.08_NEO/ComAdapter/ComAdapter_Output/BMW03_SoftwareFunctionTestReport_COMAdapter_OP_CANFD.html | Partly covered | Fully Implemented |  |  | Fully Implemented
28752 | CCUGEN5IP-412 CCUGEN5IP-666 | Not Changed |  |  | N/A | Requirement |  | rejected |  | nicht akzeptiert / not agreed | No Requirement | Devaraj |  |  | CCU110G |  |  |  |  | No |  | No |  |  |  | N/A |  |  | Open
26180 | CCUGEN5IP-412 CCUGEN5IP-666 | Not Changed | Die Wertebereichsgrenzen für das Empfangen sind durch die physikalische Darstellung der Applikations-SW-Schnittstelle vorgegeben. | The value range limits for receiving are preset as default by the physical representation of the application software interface. | non functional | Requirement | Anforderung | rejected | Renoj , 11.02.2019 : Requirement for Rx Side Boundary check is removed based on discussion with BMW(Sylvain Delion) Renoj , 12.09.2018 : Clarification with BMW received to check Boundary value for RX Signal also. Additional Point : this requirement statement is incomplete , need to check Boundary value of Bordnetz Signal also. Renoj, old_comment:Clarification with BMW. BMW has informed that Boundary Value check for the Receive Signal is not Required. Requirement Rejected based on the clarification. | nicht akzeptiert / not agreed | Renoj , 11.02.2019 : Requirement for Rx Side Boundary check is removed based on discussion with BMW(Sylvain Delion) | Singh | Software Test and Validation | G08 I20 | CCU110G | akzeptiert / accepted | 28102019_Cazeau: feedback from Delion on CCU PLW: 21.10.2019 - SD - OK - agreed with EA-410 architecture that only Boundary check for Tx to be implemented. |  | SW (EA-412) | No | CCU-12216 CCU-6067 | Yes | Review |  |  | Fully Implemented |  |  | Fully Implemented
26181 | CCUGEN5IP-412 CCUGEN5IP-666 | Not Changed | Eine Wertebereichsverletzung muss erkannt werden, wenn der Wert eines BN-Signals den Maximalwert des zugehörigen Data Elements überschreitet oder dessen Minmalwert unterschreitet. | A value range violation shall be detected if the value of a BN signal exceeds the maximum value or drops below the minimum value of the associated data element. | non functional | Requirement | Anforderung | rejected | Renoj , 11.02.2019 : Requirement for Rx Side Boundary check is removed based on discussion with BMW(Sylvain Delion) Renoj , 12.09.2018 : Clarification with BMW received to check Boundary value for RX Signal also. Additional Point : this requirement statement is incomplete , need to check Boundary value of Bordnetz Signal also. Renoj, old_comment:Clarification with BMW. BMW has informed that Boundary Value check for the Receive Signal is not Required. Requirement Rejected based on the clarification. | nicht akzeptiert / not agreed | Renoj , 11.02.2019 : Requirement for Rx Side Boundary check is removed based on discussion with BMW(Sylvain Delion) | Singh | Software Test and Validation | G08 I20 | CCU110G | akzeptiert / accepted | 28102019_Cazeau: feedback from Delion on CCU PLW: 21.10.2019 - SD - OK - agreed with EA-410 architecture that only Boundary check for Tx to be implemented. |  | SW (EA-412) | No | CCU-12216 CCU-6067 | Yes | Review |  |  | Fully Implemented |  |  | Fully Implemented
26182 | CCUGEN5IP-412 CCUGEN5IP-666 | Not Changed | Beim Empfang eines Bordnetzsignals mit Werteberechsverletzung muss der COM-Adapter das gemappte Data-Element auf den Wert des jeweils verletzten Werebereichsgrenze und den zugehörigen internen Qualifier auf den Wert "ERROR" setzten. | When receiving an onboard electrical system signal with a value range violation, the COM adapter shall set the mapped data element to the value of the respective violated value range limit and shall set the associated internal qualifier to the value "ERROR". | non functional | Requirement | Anforderung | rejected | Renoj , 11.02.2019 : Requirement for Rx Side Boundary check is removed based on discussion with BMW(Sylvain Delion) Renoj, 12.09.2018 : Requirement is partly Accepted. This Requirement is not satisfied "When receiving an onboard electrical system signal with a value range violation, the COM adapter shall set the mapped data element to the value of the respective violated value range limit " Instead of it below is accepted: "When receiving an onboard electrical system signal with a value range violation, the COM adapter shall set the mapped data element to the last valid value and associated Internal Qualfier to Error." Renoj, old_comment:Clarification with BMW. BMW has informed that Boundary Value check for the Receive Signal is not Required. Requirement Rejected based on the clarification. | nicht akzeptiert / not agreed | Renoj , 11.02.2019 : Requirement for Rx Side Boundary check is removed based on discussion with BMW(Sylvain Delion) | Singh | Software Test and Validation | G08 I20 | CCU110G | akzeptiert / accepted | 28102019_Cazeau: feedback from Delion on CCU PLW: 21.10.2019 - SD - OK - agreed with EA-410 architecture that only Boundary check for Tx to be implemented. |  | SW (EA-412) | No | CCU-12216 CCU-6067 | Yes | Review |  |  | Fully Implemented |  |  | Fully Implemented
26183 | CCUGEN5IP-412 CCUGEN5IP-666 | Not Changed | Beim Empfang eines Bordnetzsignals mit Werteberechsverletzung muss der COM-Adapter das gemappte Data-Element auf die spezifizierte Ungültigkeitskennung setzten, wenn kein interner Qualifier spezifiziert ist. | When receiving an onboard electrical system signal with value range violation, if no internal qualifier is specified, the COM adapter shall set the mapped data element to the specified invalidity identifier. | non functional | Requirement | Anforderung | rejected | Renoj , 11.02.2019 : Requirement for Rx Side Boundary check is removed based on discussion with BMW(Sylvain Delion) Renoj , 12.09.2018 : Clarification with BMW received to check Boundary value for RX Signal also. Additional Point : this requirement statement is incomplete , need to check Boundary value of Bordnetz Signal also. Renoj, old_comment:Clarification with BMW. BMW has informed that Boundary Value check for the Receive Signal is not Required. Requirement Rejected based on the clarification. | nicht akzeptiert / not agreed | Renoj , 11.02.2019 : Requirement for Rx Side Boundary check is removed based on discussion with BMW(Sylvain Delion) | Singh | Software Test and Validation | G08 I20 | CCU110G | akzeptiert / accepted | 28102019_Cazeau: feedback from Delion on CCU PLW: 21.10.2019 - SD - OK - agreed with EA-410 architecture that only Boundary check for Tx to be implemented. |  | SW (EA-412) | No | CCU-12216 CCU-6067 | Yes | Review |  |  | Fully Implemented |  |  | Fully Implemented
26184 | CCUGEN5IP-412 CCUGEN5IP-666 | Not Changed | COM-Adapter muss die Prüfung der Wertebereichsgrenzen für BN-Signale beim Senden durchführen. | The COM adapter shall execute a test of the value range limits for BN signals when sending. | non functional | Requirement | Anforderung | accepted |  | akzeptiert / agreed |  | Singh | Software Test and Validation | G08 I20 | CCU110G |  |  |  | SW (EA-412) | Yes | CCU-2828 CCU-1931 CCU-12216 CCU-6067 CCU-6401 CCU-917 CCU-745 CCU-2880 | Yes | SWQT (ENG.8) | [20200310 AB] 2 test cases in https://svn-bmw03-pais.eu.panasonic.com/BMW03_CCU_DOC/Common/WorkSpace/MAN.06_Measurement/MAN.06_MeasurementReport/Project_Measurement/ENG.08_NEO/ComAdapter/ComAdapter_Output/BMW03_SoftwareFunctionTestReport_COMAdapter_OP_CANFD.html | Fully covered | Fully Implemented |  |  | Fully Implemented
26185 | CCUGEN5IP-412 CCUGEN5IP-666 | Not Changed | Die Wertebereichsgrenzen für das Senden sind durch die physikalische Darstellung der Bordnetzspezifikation vorgegeben. | The value range limits for sending are specified by the physical display of the onboard electrical system specification. | non functional | Requirement | Anforderung | accepted |  | akzeptiert / agreed |  | Singh | Software Test and Validation | G08 I20 | CCU110G |  |  |  | SW (EA-412) | Yes | CCU-2828 CCU-1931 CCU-12216 CCU-6067 CCU-6401 CCU-917 CCU-745 CCU-2880 | Yes | SWQT (ENG.8) | [20200310 AB] 2 test cases in https://svn-bmw03-pais.eu.panasonic.com/BMW03_CCU_DOC/Common/WorkSpace/MAN.06_Measurement/MAN.06_MeasurementReport/Project_Measurement/ENG.08_NEO/ComAdapter/ComAdapter_Output/BMW03_SoftwareFunctionTestReport_COMAdapter_OP_CANFD.html | Fully covered | Fully Implemented |  |  | Fully Implemented
26186 | CCUGEN5IP-412 CCUGEN5IP-666 | Not Changed | Eine Wertebereichsverletzung muss erkannt werden, wenn der Wert eines Data Elements den Maximalwert des zugehörigen BN-Signals überschreitet oder den Minmalwert unterschreitet. | A value range violation shall be detected if the value of a data element exceeds the maximum value or drops below the minimum value of the associated vehicle electrical system signal. | non functional | Requirement | Anforderung | accepted |  | akzeptiert / agreed |  | Singh | Software Test and Validation | G08 I20 | CCU110G |  |  |  | SW (EA-412) | Yes | CCU-2828 CCU-1931 CCU-12216 CCU-6067 CCU-6401 CCU-917 CCU-745 CCU-2880 | Yes | SWQT (ENG.8) | [20200310 AB] 2 test cases in https://svn-bmw03-pais.eu.panasonic.com/BMW03_CCU_DOC/Common/WorkSpace/MAN.06_Measurement/MAN.06_MeasurementReport/Project_Measurement/ENG.08_NEO/ComAdapter/ComAdapter_Output/BMW03_SoftwareFunctionTestReport_COMAdapter_OP_CANFD.html | Fully covered | Fully Implemented |  |  | Fully Implemented
28753 | CCUGEN5IP-666 | Not Changed |  |  | N/A | Requirement |  | rejected |  | nicht akzeptiert / not agreed | No Requirement | Devaraj |  |  | CCU110G |  |  |  |  | No |  | No |  |  |  | N/A |  |  | Open
26187 | CCUGEN5IP-412 CCUGEN5IP-666 | Not Changed | Beim Senden eines Bordnetzsignals mit einer physikalischen Umrechnung muss der COM-Adapter bei Werteberechsverletzung das sendende Bordnetzsignal auf den Wert der jeweils verletzten Wertebereichsgrenze setzten. | When transmitting an onboard electrical system signal with a physical conversion ñ in the event of a value range interruption ñ the COM adapter shall set the transmitting onboard electrical system signal to the value of the respective infringed value range limit. | non functional | Requirement | Anforderung | accepted |  | akzeptiert / agreed |  | Singh | Software Test and Validation | G08 I20 | CCU110G |  |  |  | SW (EA-412) | Yes | CCU-2828 CCU-1931 CCU-12216 CCU-6067 CCU-6401 CCU-917 CCU-745 CCU-2880 | Yes | SWQT (ENG.8) | [20200310 AB] 2 test cases in https://svn-bmw03-pais.eu.panasonic.com/BMW03_CCU_DOC/Common/WorkSpace/MAN.06_Measurement/MAN.06_MeasurementReport/Project_Measurement/ENG.08_NEO/ComAdapter/ComAdapter_Output/BMW03_SoftwareFunctionTestReport_COMAdapter_OP_CANFD.html | Fully covered | Fully Implemented |  |  | Fully Implemented
26188 | CCUGEN5IP-412 CCUGEN5IP-666 | Not Changed | Beim Senden eines Bordnetzsignals ohne physikalische Umrechnung muss der COM-Adapter bei Werteberechsverletzung das sendende Bordnetzsignal auf die spezifizierte Ungültigkeitskennung setzten. | When transmitting an onboard electrical system signal without physical conversion ñ in the event of a value range interruption ñ the COM adapter shall set the transmitting onboard electrical system signal to the specified invalidity identifier. | non functional | Requirement | Anforderung | accepted |  | akzeptiert / agreed |  | Singh | Software Test and Validation | G08 I20 | CCU110G |  |  |  | SW (EA-412) | Yes | CCU-2828 CCU-1931 CCU-12216 CCU-6067 CCU-6401 CCU-917 CCU-745 CCU-2880 | Yes | SWQT (ENG.8) | [20200310 AB] 2 test cases in https://svn-bmw03-pais.eu.panasonic.com/BMW03_CCU_DOC/Common/WorkSpace/MAN.06_Measurement/MAN.06_MeasurementReport/Project_Measurement/ENG.08_NEO/ComAdapter/ComAdapter_Output/BMW03_SoftwareFunctionTestReport_COMAdapter_OP_CANFD.html | Fully covered | Fully Implemented |  |  | Fully Implemented
22429 | CCUGEN5IP-666 | Not Changed |  | Communication time-out | N/A | Heading | Information | accepted |  | akzeptiert / agreed |  | N/A |  | G08 I20 | CCU110G |  |  |  | SW (EA-412) | No |  | No | Review |  |  | N/A |  |  | Open
26189 | CCUGEN5IP-396 CCUGEN5IP-666 | Not Changed | Konfiguration der Überwachungen für alle PDUs gemäß Nachrichtenkatalog. | Configuration of the monitoring operations for all PDUs in accordance with the message catalog. | non functional | Requirement | Anforderung | accepted |  | akzeptiert / agreed |  | Singh | Software | G08 I20 | CCU110G |  |  |  | SW (EA-412) | No | CCU-3453 CCU-5445 CCU-3455 CCU-6067 CCU-6401 CCU-6399 CCU-4202 | Yes | SWQT (ENG.8) | [20200309 AB] the link to the SWR is defined in the A_Verification_Criteria. In measurement report shows that these SWR have more than 1 TC https://svn-bmw03-pais.eu.panasonic.com/BMW03_CCU_DOC/Common/WorkSpace/MAN.06_Measurement/MAN.06_MeasurementReport/BMW03-MeasurementReport-ENG-Processes.xlsm | Fully covered | Fully Implemented |  |  | Fully Implemented
26190 | CCUGEN5IP-396 CCUGEN5IP-666 | Not Changed | Für jede zyklische PDU, die einen Funktions-Identifier hat, muss die Timeouterkennung Funktions-Identifier spezifisch durchgeführt werden. | For each cyclic PDU containing a function identifier a function identifier specific time-out detection shall be performed. | non functional | Requirement | Anforderung | accepted |  | akzeptiert / agreed |  | Singh | Software | G08 I20 | CCU110G |  |  |  | SW (EA-412) | No | CCU-917 CCU-5445 CCU-3455 CCU-6067 CCU-6401 CCU-6399 CCU-3453 CCU-4202 | Yes | SWQT (ENG.8) | [20200309 AB] the link to the SWR is defined in the A_Verification_Criteria. In measurement report shows that these SWR have more than 1 TC https://svn-bmw03-pais.eu.panasonic.com/BMW03_CCU_DOC/Common/WorkSpace/MAN.06_Measurement/MAN.06_MeasurementReport/BMW03-MeasurementReport-ENG-Processes.xlsm | Partly covered | Fully Implemented |  |  | Fully Implemented
22430 | CCUGEN5IP-666 | Not Changed | Tritt ein Timeoutfehler in fünf direkt aufeinander folgenden Zyklen auf, so muss ein Timeoutfehler gemeldet werden. | If a time-out error occurs in five directly consecutive cycles, a time-out error shall be reported. | functional | Requirement | Anforderung | accepted | NEO Comment: Functional Requirement | akzeptiert / agreed |  | Singh | Software | G08 I20 | CCU110G | zu bewerten / to evaluate |  |  | SW (EA-412) | No | CCU-917 CCU-3455 CCU-3453 CCU-5445 CCU-6067 CCU-6401 CCU-6399 CCU-4202 | Yes | SWQT (ENG.8) | [20200218 AB] Partly covered from ENG.08 (at least 1 TC for the requirement) | Partly covered | Fully Implemented |  |  | Fully Implemented
22431 | CCUGEN5IP-666 | Not Changed | Die Anzahl der aufeinander folgenden Zyklen die zu einem Timeoutfehler führen muss kalibrierbar sein. | The number of consecutive cycles that lead to a time-out error shall be calibratable. | non functional | Requirement | Anforderung | accepted | Renoj,04.03.2019: Accepted as Configurable , Not calibratable. NEO Comment: Non Functional Requirement | akzeptiert / agreed |  | Singh | Software | G08 I20 | CCU110G | zu bewerten / to evaluate |  |  | SW (EA-412) | No | CCU-6401 CCU-5445 CCU-3455 CCU-6067 CCU-6399 CCU-3453 CCU-4202 | Yes | SWQT (ENG.8) | [20200309 AB] the link to the SWR is defined in the A_Verification_Criteria. In measurement report shows that these SWR have more than 1 TC https://svn-bmw03-pais.eu.panasonic.com/BMW03_CCU_DOC/Common/WorkSpace/MAN.06_Measurement/MAN.06_MeasurementReport/BMW03-MeasurementReport-ENG-Processes.xlsm | Fully covered | Fully Implemented |  |  | Fully Implemented
22432 | CCUGEN5IP-396 CCUGEN5IP-666 | Not Changed | Entprellung erfolgt vom Zeitpunkt des ersten Erkennen eines Timeout bis zum Zeitpunkt der Meldung oder Heilung des Timeoutfehlers. | Debouncing takes place starting from the time of first detection of a time-out until the time of the message or healing of the time-out error. | non functional | Requirement | Information | accepted | NEO Comment: Non Functional Requirement | akzeptiert / agreed |  | Singh | Software | G08 I20 | CCU110G |  |  |  | SW (EA-412) | No | CCU-3455 CCU-3453 CCU-5445 CCU-6067 CCU-6401 CCU-6399 CCU-4202 | Yes | SWQT (ENG.8) | [20200309 AB] the link to the SWR is defined in the A_Verification_Criteria. In measurement report shows that these SWR have more than 1 TC https://svn-bmw03-pais.eu.panasonic.com/BMW03_CCU_DOC/Common/WorkSpace/MAN.06_Measurement/MAN.06_MeasurementReport/BMW03-MeasurementReport-ENG-Processes.xlsm | Fully covered | Fully Implemented |  |  | Fully Implemented
22433 | CCUGEN5IP-371 CCUGEN5IP-666 | Not Changed | Die Timeout-Überwachung muss im COM-Adapter implementiert werden. | Time-out monitoring shall be implemented in the COM adapter. | non functional | Requirement | Anforderung | accepted | NEO Comment: Non Functional Requirement | akzeptiert / agreed |  | Singh | Software | G08 I20 | CCU110G | zu bewerten / to evaluate |  |  | SW (EA-412) | No | CCU-3455 CCU-3453 CCU-5445 CCU-6067 CCU-6401 CCU-6399 CCU-4202 | Yes | SWQT (ENG.8) | [20200309 AB] the link to the SWR is defined in the A_Verification_Criteria. In measurement report shows that these SWR have more than 1 TC https://svn-bmw03-pais.eu.panasonic.com/BMW03_CCU_DOC/Common/WorkSpace/MAN.06_Measurement/MAN.06_MeasurementReport/BMW03-MeasurementReport-ENG-Processes.xlsm | Fully covered | Fully Implemented |  |  | Fully Implemented
28754 | CCUGEN5IP-666 | Not Changed |  |  | N/A | Requirement |  | rejected |  | nicht akzeptiert / not agreed | No Requirement | Devaraj |  |  | CCU110G |  |  |  |  | No |  | No |  |  |  | N/A |  |  | Open
22434 | CCUGEN5IP-396 CCUGEN5IP-666 | Not Changed | Wenn ein Timeout erkannt wird, muss der Qualifier gemäß "Signalqualität" gesetzt werden. | If a time-out is detected, the qualifier shall be set in accordance with "Signal quality". | non functional | Requirement | Anforderung | accepted | NEO Comment: Non Functional Requirement | akzeptiert / agreed |  | Singh | Software | G08 I20 | CCU110G | zu bewerten / to evaluate |  |  | SW (EA-412) | No | CCU-3455 CCU-5445 CCU-6067 CCU-6401 CCU-6399 CCU-3453 CCU-4202 | Yes | SWQT (ENG.8) | [20200309 AB] the link to the SWR is defined in the A_Verification_Criteria. In measurement report shows that these SWR have more than 1 TC https://svn-bmw03-pais.eu.panasonic.com/BMW03_CCU_DOC/Common/WorkSpace/MAN.06_Measurement/MAN.06_MeasurementReport/BMW03-MeasurementReport-ENG-Processes.xlsm | Fully covered | Fully Implemented |  |  | Fully Implemented
22435 | CCUGEN5IP-396 CCUGEN5IP-666 | Not Changed | Für Data Elemente mit ASIL Anforderungen, muss "Integration der Bordnetzkommunikation (COM-Adapter)" Unterkapitel "Safety Relevanz" berücksichtigt werden. | For data elements with ASIL requirements, "Integration of onboard electrical system communication (COM adapter)"Subchapter "Safety relevance" shall be taken into account. | non functional | Information | Information | accepted | NEO Comment: Non Functional Requirement | akzeptiert / agreed |  | Singh | Software | G08 I20 | CCU110G |  |  |  | SW (EA-412) | No |  | No | SWQT (ENG.8) |  |  | SYR_EPIC_N/A |  |  | Open
28755 | CCUGEN5IP-666 | Not Changed |  |  | N/A | Requirement |  | rejected |  | nicht akzeptiert / not agreed | No Requirement | Devaraj |  |  | CCU110G |  |  |  |  | No |  | No |  |  |  | N/A |  |  | Open
22436 | CCUGEN5IP-666 | Not Changed |  | Debouncing | N/A | Heading | Information | accepted |  | akzeptiert / agreed |  | N/A |  | G08 I20 | CCU110G |  |  |  | SW (EA-412) | No |  | No | Review |  |  | N/A |  |  | Open
22437 | CCUGEN5IP-666 | Not Changed | Die Entprellung eines erkannten Fehlers muss im COM-Adapter stattfinden. | Debouncing of a detected error shall take place in the COM adapter. | non functional | Requirement | Anforderung | accepted | NEO Comment: Non Functional Requirement | akzeptiert / agreed |  | Singh | Software | G08 I20 | CCU110G | zu bewerten / to evaluate |  |  | SW (EA-412) | Yes | CCU-917 CCU-5445 CCU-3455 CCU-6067 CCU-6401 CCU-6399 CCU-3453 CCU-4202 | Yes | SWQT (ENG.8) | [20200218 AB] Partly covered from ENG.08 (at least 1 TC for the requirement) | Partly covered | Fully Implemented |  |  | Fully Implemented
22438 | CCUGEN5IP-666 | Not Changed | Die Timeout Fehler müssen entprellt werden. | The time-out errors shall be debounced. | non functional | Requirement | Anforderung | accepted | NEO Comment: Non Functional Requirement | akzeptiert / agreed |  | Singh | Software | G08 I20 | CCU110G | zu bewerten / to evaluate |  |  | SW (EA-412) | No | CCU-3455 CCU-5445 CCU-6067 CCU-6401 CCU-6399 CCU-3453 CCU-4202 | Yes | SWQT (ENG.8) | [20200309 AB] the link to the SWR is defined in the A_Verification_Criteria. In measurement report shows that these SWR have more than 1 TC https://svn-bmw03-pais.eu.panasonic.com/BMW03_CCU_DOC/Common/WorkSpace/MAN.06_Measurement/MAN.06_MeasurementReport/BMW03-MeasurementReport-ENG-Processes.xlsm | Fully covered | Fully Implemented |  |  | Fully Implemented
22439 | CCUGEN5IP-666 | Not Changed | Die CRC Fehler müssen entprellt werden. | The CRC errors shall be debounced. | non functional | Requirement | Anforderung | accepted | NEO Comment: Non Functional Requirement | akzeptiert / agreed |  | Singh | Software | G08 I20 | CCU110G | zu bewerten / to evaluate |  |  | SW (EA-412) | Yes | CCU-917 CCU-6399 CCU-5445 CCU-3455 CCU-6067 CCU-6401 CCU-3453 CCU-4202 | Yes | SWQT (ENG.8) | [20200218 AB] Partly covered from ENG.08 (at least 1 TC for the requirement) | Partly covered | Fully Implemented |  |  | Fully Implemented
22440 | CCUGEN5IP-666 | Not Changed | Die Alive-Zähler Fehler müssen entprellt werden. | The alive counter errors shall be debounced. | non functional | Requirement | Anforderung | accepted | NEO Comment: Non Functional Requirement | akzeptiert / agreed |  | Singh | Software | G08 I20 | CCU110G | zu bewerten / to evaluate |  |  | SW (EA-412) | Yes | CCU-917 CCU-6399 CCU-5445 CCU-3455 CCU-6067 CCU-6401 CCU-3453 CCU-4202 | Yes | SWQT (ENG.8) | [20200218 AB] Partly covered from ENG.08 (at least 1 TC for the requirement) | Partly covered | Fully Implemented |  |  | Fully Implemented
22441 | CCUGEN5IP-396 CCUGEN5IP-666 | Not Changed | Einfluss der Entprellung auf die Qualifier-Bildung ist in "Signalqualität" beschrieben. | Influence of debouncing on the qualifier formation is described in "Signal quality". | N/A | Information | Information | accepted | NEO Comment: Non Functional Requirement | akzeptiert / agreed |  | Singh | Software | G08 I20 | CCU110G |  |  |  | SW (EA-412) | No |  | No | SWQT (ENG.8) |  |  | SYR_EPIC_N/A |  |  | Open
22442 | CCUGEN5IP-396 CCUGEN5IP-666 | Not Changed | Es muss der in "AUTOSAR_SWS_DignosticEventManager, Kapitel 7.6.3.1 Counter based debounce algorithm" beschriebene Entprellmechanismus verwendet sein. | The AUTOSAR counter-based debouncing mechanism shall be used as specified in "AUTOSAR_SWS_DignosticEventManager, chapter 7.6.3.1 Counter based debounce algorithm". | non functional | Requirement | Anforderung | partly accepted | NEO Comment: Non Functional Requirement Renoj , 04.12.2018: With the currently Implemented concept of ComAdapter the Counter based Debounce algorithm is not possible. If Counter based Debounce is needed its better to move the DTC debounce into Dem and redesign ComAdapter.(An implementation equivalent to Number of Cycle count is accepted by Vector and already part of ComAdapter.) | akzeptiert mit Einschränkungen / partly agreed | NEO Comment: Non Functional Requirement Renoj , 04.12.2018: With the currently Implemented concept of ComAdapter the Counter based Debounce algorithm is not possible. If Counter based Debounce is needed its better to move the DTC debounce into Dem and redesign ComAdapter.(An implementation equivalent to Number of Cycle count is accepted by Vector and already part of ComAdapter.) | Singh | Software | G08 I20 | CCU110G | zu bewerten / to evaluate |  |  | SW (EA-412) | No | CCU-12216 CCU-6067 | Yes | Review | [AB 20191203] The attribute A_Verification_Specification_Status is set to "Fully covered" beacuse: (A_Verification_Measure= Review) & (A_Overall_Implementation_Status = Fully implemented) & (A_Overall_Implementation_Status it's populated by the status of the linked EPIC or SYR) | Fully covered | Fully Implemented |  |  | Fully Implemented
22443 | CCUGEN5IP-396 CCUGEN5IP-666 | Not Changed | Der COM-Adapter muss nachdem ein Fehler nach Entprellung weiterhin vorhanden ist einen DTC-Eintrag setzen. | The COM adapter shall set a DTC entry if an error is still present after debouncing. | functional | Requirement | Anforderung | accepted | NEO Comment: Functional Requirement | akzeptiert / agreed |  | Singh | Software | G08 I20 | CCU110G | zu bewerten / to evaluate |  |  | SW (EA-412) | Yes | CCU-2851 CCU-2828 CCU-3453 CCU-5445 CCU-3455 CCU-6067 CCU-6401 CCU-6399 CCU-4202 | Yes | SWQT (ENG.8) | [20200309 AB] the link to the SWR is defined in the A_Verification_Criteria. In measurement report shows that these SWR have more than 1 TC https://svn-bmw03-pais.eu.panasonic.com/BMW03_CCU_DOC/Common/WorkSpace/MAN.06_Measurement/MAN.06_MeasurementReport/BMW03-MeasurementReport-ENG-Processes.xlsm | Partly covered | Fully Implemented |  |  | Fully Implemented
22444 | CCUGEN5IP-666 | Not Changed |  | Subnet operation detection | N/A | Heading | Information | accepted |  | akzeptiert / agreed |  | N/A |  | G08 I20 | CCU110G |  |  |  | SW (EA-412) | No | CCU-2851 CCU-2408 CCU-1932 | No | Review |  |  | N/A |  |  | Open
22445 | CCUGEN5IP-666 | Not Changed | Der COM-Adapter muss alle im aktuellen Teilnetz nicht verfügbaren Bordnetzsignale erkennen. | The COM adapter shall detect all onboard electrical system signals that are not available in the current subnet. | non functional | Requirement | Anforderung | accepted | NEO Comment: Non Functional Requirement | akzeptiert / agreed |  | Singh | Software | G08 I20 | CCU110G | zu bewerten / to evaluate |  |  | SW (EA-412) | Yes | CCU-2851 CCU-4202 CCU-2408 CCU-1932 | Yes | SWQT (ENG.8) | [20200309 AB] the link to the SWR is defined in the A_Verification_Criteria. In measurement report shows that these SWR have more than 1 TC https://svn-bmw03-pais.eu.panasonic.com/BMW03_CCU_DOC/Common/WorkSpace/MAN.06_Measurement/MAN.06_MeasurementReport/BMW03-MeasurementReport-ENG-Processes.xlsm | Partly covered | Fully Implemented |  |  | Fully Implemented
22446 | CCUGEN5IP-396 CCUGEN5IP-666 | Not Changed | Der COM-Adapter muss für alle im aktuellen Teilnetz nicht verfügbaren Bordnetzsignale die entsprechenden internen Qualifier gemäß "Signalqualität" bilden. | For all onboard electrical system signals that are not available in the current subnet, the COM adapter shall generate the corresponding internal qualifiers in accordance with "Signal quality". | non functional | Requirement | Anforderung | accepted | NEO Comment: Non Functional Requirement | akzeptiert / agreed |  | Singh | Software | G08 I20 | CCU110G | zu bewerten / to evaluate |  |  | SW (EA-412) | Yes | CCU-2851 CCU-4202 CCU-2408 CCU-1932 | Yes | SWQT (ENG.8) | [20200309 AB] the link to the SWR is defined in the A_Verification_Criteria. In measurement report shows that these SWR have more than 1 TC https://svn-bmw03-pais.eu.panasonic.com/BMW03_CCU_DOC/Common/WorkSpace/MAN.06_Measurement/MAN.06_MeasurementReport/BMW03-MeasurementReport-ENG-Processes.xlsm | Partly covered | Fully Implemented |  |  | Fully Implemented
22447 | CCUGEN5IP-396 CCUGEN5IP-666 | Not Changed | Wenn ein Bordnetzsignal entgegen seiner Aktivbedingung trotzdem gültig empfangen wird, muss der COM-Adapter diesen an die Applikationssoftware mit einem passenden Qualifier-Status gemäß "Signalqualität" weitergeben. | If an onboard electrical system signal is received as valid in contrast to its active condition, the COM adapter shall transfer this to the application software with an appropriate qualifier status in accordance with "Signal quality". | functional | Requirement | Anforderung | accepted | NEO Comment: Functional Requirement | akzeptiert / agreed |  | Singh | Software | G08 I20 | CCU110G | zu bewerten / to evaluate |  |  | SW (EA-412) | Yes | CCU-917 CCU-2851 CCU-4202 CCU-2408 CCU-1932 | Yes | SWQT (ENG.8) | [20200218 AB] Partly covered from ENG.08 (at least 1 TC for the requirement) | Partly covered | Fully Implemented |  |  | Fully Implemented
22448 | CCUGEN5IP-666 | Not Changed |  | Handling special onboard electrical system signals and messages | N/A | Heading | Information | accepted |  | akzeptiert / agreed |  | N/A |  | G08 I20 | CCU110G |  |  |  | SW (EA-412) | No |  | No | Review |  |  | N/A |  |  | Open
22449 | CCUGEN5IP-666 | Not Changed |  | Bit masks | N/A | Heading | Information | accepted |  | akzeptiert / agreed |  | N/A |  | G08 I20 | CCU110G |  |  |  | SW (EA-412) | No |  | No | Review |  |  | N/A |  |  | Open
22450 | CCUGEN5IP-396 CCUGEN5IP-666 | Not Changed | Falls die Abbildung eines Bordnetzsignals auf ein Data Element mittels Bitmaske spezifiziert ist, dann muss der COM-Adapter in der Lage sein, Bitinformationen extrahieren zu können. | If mapping of an on-board electrical system signal onto a data element by means of a bit mask is specified, the COM adapter shall be capable of extracting bit data values. | non functional | Requirement | Anforderung | rejected | Renoj_25.01.2019 : In CCU project currently there are no usecases that need Bit Signal extraction.Requirement Rejected- as there are no Usecases that use this feature. NEO Comment: Non Functional Requirement | nicht akzeptiert / not agreed | Renoj_25.01.2019 : In CCU project currently there are no usecases that need Bit Signal extraction.Requirement Rejected- as there are no Usecases that use this feature. | Singh | Software | G08 I20 | CCU110G | akzeptiert / accepted | 28102019_Cazeau: feedback from Delion on CCU PLW: 21.10.2019 - SD - OK for now as currently not used in the project, but if usecase occurs, Pana must implement it (no CR to be created) |  | SW (EA-412) | No |  | Under review | Review |  |  | SYR_EPIC_N/A |  |  | Open
22451 | CCUGEN5IP-396 CCUGEN5IP-666 | Not Changed |  | Arrays | N/A | Heading | Information | accepted |  | akzeptiert / agreed |  | N/A |  | G08 I20 | CCU110G |  |  |  | SW (EA-412) | No |  | No | Review |  |  | N/A |  |  | Open
26191 | CCUGEN5IP-396 CCUGEN5IP-485 CCUGEN5IP-666 | Not Changed | Die Abbildung eines Bordnetzsignals auf ein Array als Bestandteil eines Records muss durch COM-Adapter möglich sein. | It shall be possible for the COM adapter to map an on-board electrical system signal onto an array as a constituent element of a record. | functional | Requirement | Anforderung | accepted | Renoj_18.10.2018 - CR-485 should contain this Lokesh_30.08.2018 - Not part of CR-396, should be another CR. Confirmed by BMW. | akzeptiert / agreed | Renoj_18.10.2018 - CR-485 should contain this requirement. Lokesh_30.08.2018 - Not part of CR-396, should be another CR. Confirmed by BMW. | Singh | Software Test and Validation | G08 I20 | CCU110G |  |  |  | SW (EA-412) | No | CCU-12216 CCU-6067 | Yes | SWQT (ENG.8) | [20200310 AB] 6 test cases in https://svn-bmw03-pais.eu.panasonic.com/BMW03_CCU_DOC/Common/WorkSpace/MAN.06_Measurement/MAN.06_MeasurementReport/Project_Measurement/ENG.08_NEO/ComAdapter/ComAdapter_Input/BMW03_SoftwareFunctionTest_COMAdapter_IP_CANFD_Array_Signals.html | Fully covered | Fully Implemented |  |  | Fully Implemented
26192 | CCUGEN5IP-396 CCUGEN5IP-485 CCUGEN5IP-666 | Not Changed | Die Übertragung eines kompletten Arrays in einem Data Element zwischen COM-Adapter und Applikations-SW muss sichergestellt sein. | Transmission of a whole array in a single data element between COM adapter and application software shall be ensured. | functional | Requirement | Anforderung | accepted | Renoj_18.10.2018 - CR-485 should contain this Lokesh_30.08.2018 - Not part of CR-396, should be another CR. Confirmed by BMW. | akzeptiert / agreed | Renoj_18.10.2018 - CR-485 should contain this requirement. Lokesh_30.08.2018 - Not part of CR-396, should be another CR. Confirmed by BMW. | Singh | Software Test and Validation | G08 I20 | CCU110G |  |  |  | SW (EA-412) | No | CCU-12216 CCU-6067 | Yes | SWQT (ENG.8) | [20200310 AB] 6 test cases in https://svn-bmw03-pais.eu.panasonic.com/BMW03_CCU_DOC/Common/WorkSpace/MAN.06_Measurement/MAN.06_MeasurementReport/Project_Measurement/ENG.08_NEO/ComAdapter/ComAdapter_Input/BMW03_SoftwareFunctionTest_COMAdapter_IP_CANFD_Array_Signals.html | Fully covered | Fully Implemented |  |  | Fully Implemented
26193 | CCUGEN5IP-396 CCUGEN5IP-485 CCUGEN5IP-666 | Not Changed | Im COM-Adapter muss die Aufteilung eines Arrays auf eine bzw. mehrere PDUs erfolgen. | An array shall be divided into one or several PDUs in the COM adapter. | functional | Requirement | Anforderung | accepted | Renoj_18.10.2018 - CR-485 should contain this Lokesh_30.08.2018 - Not part of CR-396, should be another CR. Confirmed by BMW. | akzeptiert / agreed | Renoj_18.10.2018 - CR-485 should contain this requirement. Lokesh_30.08.2018 - Not part of CR-396, should be another CR. Confirmed by BMW. | Singh | Software Test and Validation | G08 I20 | CCU110G |  |  |  | SW (EA-412) | No | CCU-12216 CCU-6067 | Yes | SWQT (ENG.8) | [20200310 AB] 6 test cases in https://svn-bmw03-pais.eu.panasonic.com/BMW03_CCU_DOC/Common/WorkSpace/MAN.06_Measurement/MAN.06_MeasurementReport/Project_Measurement/ENG.08_NEO/ComAdapter/ComAdapter_Input/BMW03_SoftwareFunctionTest_COMAdapter_IP_CANFD_Array_Signals.html | Fully covered | Fully Implemented |  |  | Fully Implemented
26194 | CCUGEN5IP-396 CCUGEN5IP-666 | Not Changed | Bei der Abbildung eines Arrays auf Bordnetzsignale können zwei grundlegende Fälle unterschieden werden: 1. Array wird mittels Transformation ganz oder in Teilen auf ein Bordnetzsignal abgebildet. 2. Jedes Arrayelement wird ohne Transformation auf ein eigenes Bordnetzsignal abgebildet. | When mapping an array onto on-board electrical system signals, a distinction can be made between two basic alternatives: 1. The array is mapped onto an on-board electrical system signal as a whole or in parts by means of transformation. 2. Each array element is mapped onto a separate on-board electrical system signal without transformation. | non functional | Information | Information | rejected | Renoj_18.10.2018: Requirements for array mapping using transformation are not Accepted for current ComAdapter Implementation, Also BMW dont have usecases that support Array using transformation. Lokesh_30.08.2018 - Not part of CR-396, should be another CR. Confirmed by BMW. | nicht akzeptiert / not agreed | Renoj_07.01.2020: As per CR-485 and agreement in Epic CCU-5572 with BMW, this requirement is not needed to be implemented and hence not in scope of CCU. therefore the requirement is rejected. Lokesh_30.08.2018 - Not part of CR-396, should be another CR. Confirmed by BMW. | Singh | Software | G08 I20 | CCU110G |  |  |  | SW (EA-412) | Yes |  | Under review | Review |  |  | SYR_EPIC_N/A |  |  | Open
26195 | CCUGEN5IP-666 | Not Changed |  | Mapping the array onto on-board electrical system signal(s) by means of transformation | N/A | Heading | Information | rejected | Renoj_18.10.2018: Requirements for array mapping using transformation are not Accepted for current ComAdapter Implementation, Also BMW dont have usecases that support Array using transformation. Lokesh_30.08.2018 - Not part of CR-396, should be another CR. Confirmed by BMW. | nicht akzeptiert / not agreed | Renoj_07.01.2020: As per CR-485 and agreement in Epic CCU-5572 with BMW, this requirement is not needed to be implemented and hence not in scope of CCU. therefore the requirement is rejected. Lokesh_30.08.2018 - Not part of CR-396, should be another CR. Confirmed by BMW. | N/A |  | G08 I20 | CCU110G |  |  |  | SW (EA-412) | No |  | No | Review |  |  | N/A |  |  | Open
26196 | CCUGEN5IP-396 CCUGEN5IP-666 | Not Changed | Ein Array wird über das Bordnetz verteilt und hierbei werden Teile des Arrays auf eine oder mehrere Nachrichten aufgeteilt. Eine Bordnetznachricht ist wie folgt aufgebaut: • Bordnetzsignal mit Teilen des zu übertragenden Arrays (Nutzdaten) • Gesamtanzahl der zu übertragenden Teile des Arrays • Nummer des gerade übertragenen Arrayanteils | An array is distributed via the on-board electrical system and parts of the array are divided into one or several messages in the process. The structure of an on-board electrical system message is as follows: On-board electrical system signal with parts of the array to be transmitted (payload) Total number of array parts to be transmitted Number of the currently transmitted part of the array | non functional | Information | Information | rejected | Renoj_18.10.2018: Requirements for array mapping using transformation are not Accepted for current ComAdapter Implementation, Also BMW dont have usecases that support Array using transformation. Lokesh_30.08.2018 - Not part of CR-396, should be another CR. Confirmed by BMW. | nicht akzeptiert / not agreed | Renoj_07.01.2020: As per CR-485 and agreement in Epic CCU-5572 with BMW, this requirement is not needed to be implemented and hence not in scope of CCU. therefore the requirement is rejected. Lokesh_30.08.2018 - Not part of CR-396, should be another CR. Confirmed by BMW. | Singh | Software | G08 I20 | CCU110G |  |  |  | SW (EA-412) | Yes |  | Under review | Review |  |  | SYR_EPIC_N/A |  |  | Open
26197 | CCUGEN5IP-396 CCUGEN5IP-666 | Not Changed | Abbildung: Beispiel für eine Abbildung eines Arrays auf ein Bordnetzsignal mittels Transformation | Figure: Example of mapping an array onto an on-board electrical system signal by means of transformation | non functional | Information | Information | rejected | Renoj_18.10.2018: Requirements for array mapping using transformation are not Accepted for current ComAdapter Implementation, Also BMW dont have usecases that support Array using transformation. Lokesh_30.08.2018 - Not part of CR-396, should be another CR. Confirmed by BMW. | nicht akzeptiert / not agreed | Renoj_07.01.2020: As per CR-485 and agreement in Epic CCU-5572 with BMW, this requirement is not needed to be implemented and hence not in scope of CCU. therefore the requirement is rejected. Lokesh_30.08.2018 - Not part of CR-396, should be another CR. Confirmed by BMW. | Singh | Software | G08 I20 | CCU110G |  |  |  | SW (EA-412) | Yes |  | Under review | Review |  |  | SYR_EPIC_N/A |  |  | Open
26198 | CCUGEN5IP-396 CCUGEN5IP-666 | Not Changed |  |  | non functional | Information | Information | rejected | Renoj_18.10.2018: Requirements for array mapping using transformation are not Accepted for current ComAdapter Implementation, Also BMW dont have usecases that support Array using transformation. Lokesh_30.08.2018 - Not part of CR-396, should be another CR. Confirmed by BMW. | nicht akzeptiert / not agreed | Renoj_07.01.2020: As per CR-485 and agreement in Epic CCU-5572 with BMW, this requirement is not needed to be implemented and hence not in scope of CCU. therefore the requirement is rejected. Lokesh_30.08.2018 - Not part of CR-396, should be another CR. Confirmed by BMW. | Singh | Software | G08 I20 | CCU110G |  |  |  | SW (EA-412) | Yes |  | Under review | Review |  |  | SYR_EPIC_N/A |  |  | Open
26199 | CCUGEN5IP-396 CCUGEN5IP-666 | Not Changed | Der COM-Adapter muss eine Abbildung eines Arrays auf ein Bordnetzsignal mittels Transformation anhand einer spezifizierten Verknüpfung des Arrays mit einem Bordnetzsignal für Nutzdaten, einem Bordnetzsignal für die Gesamtanzahl der PDUs und einem Bordnetzsignal für den aktuellen Anteil durchführen. | The COM adapter shall map an array onto an on-board electrical system signal by means of transformation with the help of specified links between the array and an on-board electrical system signal for payload, an on-board electrical system signal for the total number of PDUs and an on-board electrical system signal for the current part. | functional | Requirement | Anforderung | rejected | Renoj_18.10.2018: Requirements for array mapping using transformation are not Accepted for current ComAdapter Implementation, Also BMW dont have usecases that support Array using transformation. Lokesh_30.08.2018 - Not part of CR-396, should be another CR. Confirmed by BMW. | nicht akzeptiert / not agreed | Renoj_07.01.2020: As per CR-485 and agreement in Epic CCU-5572 with BMW, this requirement is not needed to be implemented and hence not in scope of CCU. therefore the requirement is rejected. Lokesh_30.08.2018 - Not part of CR-396, should be another CR. Confirmed by BMW. | Singh | Software | G08 I20 | CCU110G | akzeptiert / accepted | 04112019_Cazeau: reply from SW TPL (Delion):requirements are as non-accepted and agreed with BMW ref. Arch. ref CCU-5572) |  | SW (EA-412) | No |  | Yes | Review |  |  | SYR_EPIC_N/A |  |  | Open
26200 | CCUGEN5IP-396 CCUGEN5IP-666 | Not Changed | Entsprechend der Größe des verknüpften Bordnetzsignals, dessen Attribut "Mapping" den Wert "array" hat, muss COM-Adapter das zu übertragende Array auf einzelne aufeinanderfolgende PDUs aufteilen und Anteile des Arrays auf das verknüpfte Bordnetzsignal abbilden, wie in Abbildung "Beispiel für eine Abbildung eines Arrays auf ein Bordnetzsignal mittels Transformation" dargestellt. | The COM adapter shall divide the array into individual consecutive PDUs and map parts of the array onto the linked on-board electrical system signal according to the size of the linked on-board electrical system signal that has "array" as the value of its "mapping" attribute, as shown in the figure "Example of mapping an array onto an on-board electrical system signal by means of transformation". | functional | Requirement | Anforderung | rejected | Renoj_18.10.2018: Requirements for array mapping using transformation are not Accepted for current ComAdapter Implementation, Also BMW dont have usecases that support Array using transformation. Lokesh_30.08.2018 - Not part of CR-396, should be another CR. Confirmed by BMW. | nicht akzeptiert / not agreed | Renoj_07.01.2020: As per CR-485 and agreement in Epic CCU-5572 with BMW, this requirement is not needed to be implemented and hence not in scope of CCU. therefore the requirement is rejected. Lokesh_30.08.2018 - Not part of CR-396, should be another CR. Confirmed by BMW. | Singh | Software | G08 I20 | CCU110G | akzeptiert / accepted | 04112019_Cazeau: reply from SW TPL (Delion):requirements are as non-accepted and agreed with BMW ref. Arch. ref CCU-5572) |  | SW (EA-412) | No |  | Yes | Review |  |  | SYR_EPIC_N/A |  |  | Open
26201 | CCUGEN5IP-396 CCUGEN5IP-666 | Not Changed | Die Arrayelemente müssen angefangen beim niedrigsten Index in aufsteigender Reihenfolge auf das verknüpfte Bordnetzsignal abgebildet werden. | The array elements shall be mapped onto the linked on-board electrical system signal in ascending order, beginning with the lowest index. | functional | Requirement | Anforderung | rejected | Renoj_18.10.2018: Requirements for array mapping using transformation are not Accepted for current ComAdapter Implementation, Also BMW dont have usecases that support Array using transformation. Lokesh_30.08.2018 - Not part of CR-396, should be another CR. Confirmed by BMW. | nicht akzeptiert / not agreed | Renoj_07.01.2020: As per CR-485 and agreement in Epic CCU-5572 with BMW, this requirement is not needed to be implemented and hence not in scope of CCU. therefore the requirement is rejected. Lokesh_30.08.2018 - Not part of CR-396, should be another CR. Confirmed by BMW. | Singh | Software | G08 I20 | CCU110G | akzeptiert / accepted | 04112019_Cazeau: reply from SW TPL (Delion):requirements are as non-accepted and agreed with BMW ref. Arch. ref CCU-5572) |  | SW (EA-412) | No |  | Yes | Review |  |  | SYR_EPIC_N/A |  |  | Open
26202 | CCUGEN5IP-396 CCUGEN5IP-666 | Not Changed | Der COM-Adapter muss die Gesamtanzahl der Nachrichten, zur Übertragung des Arrays, in dem Bordnetzsignal setzen, dessen Attribut "Mapping" den Wert "array_totalNumber" hat. | The COM adapter shall set the total number of messages used to transmit the array in the on-board electrical system signal that has "array_totalNumber" as the value of its "mapping" attribute. | functional | Requirement | Anforderung | rejected | Renoj_18.10.2018: Requirements for array mapping using transformation are not Accepted for current ComAdapter Implementation, Also BMW dont have usecases that support Array using transformation. Lokesh_30.08.2018 - Not part of CR-396, should be another CR. Confirmed by BMW. | nicht akzeptiert / not agreed | Renoj_07.01.2020: As per CR-485 and agreement in Epic CCU-5572 with BMW, this requirement is not needed to be implemented and hence not in scope of CCU. therefore the requirement is rejected. Lokesh_30.08.2018 - Not part of CR-396, should be another CR. Confirmed by BMW. | Singh | Software | G08 I20 | CCU110G | akzeptiert / accepted | 04112019_Cazeau: reply from SW TPL (Delion):requirements are as non-accepted and agreed with BMW ref. Arch. ref CCU-5572) |  | SW (EA-412) | No |  | Yes | Review |  |  | SYR_EPIC_N/A |  |  | Open
26203 | CCUGEN5IP-396 CCUGEN5IP-666 | Not Changed | Der COM-Adapter muss die Nummer des gerade übertragenen Arrayanteils, entsprechend der vorgegebenen Nummerierung im Nachrichtenkatalog, in dem Bordnetzsignal setzen, dessen Attribut "Mapping" den Wert "array_currentNumber" hat. | According to the numbering in the message catalog, the COM adapter shall set the number of the currently transmitted part of the array in the on-board electrical system signal that has "array_currentNumber" as the value of its "mapping" attribute. | functional | Requirement | Anforderung | rejected | Renoj_18.10.2018: Requirements for array mapping using transformation are not Accepted for current ComAdapter Implementation, Also BMW dont have usecases that support Array using transformation. Lokesh_30.08.2018 - Not part of CR-396, should be another CR. Confirmed by BMW. | nicht akzeptiert / not agreed | Renoj_07.01.2020: As per CR-485 and agreement in Epic CCU-5572 with BMW, this requirement is not needed to be implemented and hence not in scope of CCU. therefore the requirement is rejected. Lokesh_30.08.2018 - Not part of CR-396, should be another CR. Confirmed by BMW. | Singh | Software | G08 I20 | CCU110G | akzeptiert / accepted | 04112019_Cazeau: reply from SW TPL (Delion):requirements are as non-accepted and agreed with BMW ref. Arch. ref CCU-5572) |  | SW (EA-412) | No |  | Yes | Review |  |  | SYR_EPIC_N/A |  |  | Open
26204 | CCUGEN5IP-396 CCUGEN5IP-666 | Not Changed | Wenn das zu übertragende Array mittels Transformation auf einzelne Bordnetzsignale abgebildet wird, dann muss ein verwendeter interner Qualifier das komplette Array absichern. | If the array to be transmitted are mapped onto individual on-board electrical system signals by means of transformation, the complete array shall be validated by one of the internal qualifiers used. | functional | Requirement | Anforderung | rejected | Renoj_18.10.2018: Requirements for array mapping using transformation are not Accepted for current ComAdapter Implementation, Also BMW dont have usecases that support Array using transformation. Lokesh_30.08.2018 - Not part of CR-396, should be another CR. Confirmed by BMW. | nicht akzeptiert / not agreed | Renoj_07.01.2020: As per CR-485 and agreement in Epic CCU-5572 with BMW, this requirement is not needed to be implemented and hence not in scope of CCU. therefore the requirement is rejected. Lokesh_30.08.2018 - Not part of CR-396, should be another CR. Confirmed by BMW. | Singh | Software | G08 I20 | CCU110G | akzeptiert / accepted | 04112019_Cazeau: reply from SW TPL (Delion):requirements are as non-accepted and agreed with BMW ref. Arch. ref CCU-5572) |  | SW (EA-412) | No |  | Yes | Review |  |  | SYR_EPIC_N/A |  |  | Open
26205 | CCUGEN5IP-396 CCUGEN5IP-666 | Not Changed | Der COM-Adapter muss beim Empfangen die einzelnen Anteile eines Arrays zu einem kompletten Array zusammensetzen, falls dieses Array über mehrere PDUs, die über die Angabe der Gesamtanzahl und des aktuellen Anteils zusammenhängen, verteilt ist. | The COM adapter shall compound the single parts of an array to a whole array on receiption, in case the array is distributed over several PDUs, linked up by total number and current part. | functional | Requirement | Anforderung | rejected | Renoj_18.10.2018: Requirements for array mapping using transformation are not Accepted for current ComAdapter Implementation, Also BMW dont have usecases that support Array using transformation. Lokesh_30.08.2018 - Not part of CR-396, should be another CR. Confirmed by BMW. | nicht akzeptiert / not agreed | Renoj_07.01.2020: As per CR-485 and agreement in Epic CCU-5572 with BMW, this requirement is not needed to be implemented and hence not in scope of CCU. therefore the requirement is rejected. Lokesh_30.08.2018 - Not part of CR-396, should be another CR. Confirmed by BMW. | Singh | Software | G08 I20 | CCU110G | akzeptiert / accepted | 04112019_Cazeau: reply from SW TPL (Delion):requirements are as non-accepted and agreed with BMW ref. Arch. ref CCU-5572) |  | SW (EA-412) | No |  | Yes | Review |  |  | SYR_EPIC_N/A |  |  | Open
26206 | CCUGEN5IP-666 | Not Changed |  | Mapping an array onto on-board electrical system signals without transformation | N/A | Heading | Information | accepted | Renoj_18.10.2018 - CR-485 should contain this Lokesh_30.08.2018 - Not part of CR-396, should be another CR. Confirmed by BMW. | akzeptiert / agreed | Renoj_18.10.2018 - CR-485 should contain this requirement. Lokesh_30.08.2018 - Not part of CR-396, should be another CR. Confirmed by BMW. | N/A |  | G08 I20 | CCU110G |  |  |  | SW (EA-412) | No | CCU-12216 | No | Review |  |  | N/A |  |  | Open
26207 | CCUGEN5IP-396 CCUGEN5IP-485 CCUGEN5IP-666 | Not Changed | Ein Array soll über das Bordnetz verteilt werden, wobei jedes einzelne Arrayelement auf ein eigenes Bordnetzsignal abgebildet wird. Die Bordnetzsignale können auch in unterschiedlichen Bordnetznachrichten versendet werden. | An array shall be distributed via the on-board electrical system, whereby each individual array element is mapped onto a separate on-board electrical system signal. The on-board electrical system signals may also be sent in different on-board electrical system messages. | non functional | Information | Information | accepted | Renoj_18.10.2018 - CR-485 should contain this Lokesh_30.08.2018 - Not part of CR-396, should be another CR. Confirmed by BMW. | akzeptiert / agreed | Renoj_18.10.2018 - CR-485 should contain this requirement. Lokesh_30.08.2018 - Not part of CR-396, should be another CR. Confirmed by BMW. | Singh | Software Test and Validation | G08 I20 | CCU110G |  |  |  | SW (EA-412) | Yes | CCU-12216 CCU-6067 | Yes | SWQT (ENG.8) |  |  | Fully Implemented |  |  | Fully Implemented
26208 | CCUGEN5IP-396 CCUGEN5IP-485 CCUGEN5IP-666 | Not Changed | Abbildung: Beispiel für eine Abbildung eines Arrays elementweise auf Bordnetzsignale mehrerer Nachrichten | Figure: Example of mapping an array onto on-board electrical system signals of several messages in elements | non functional | Information | Information | accepted | Renoj_18.10.2018 - CR-485 should contain this Lokesh_30.08.2018 - Not part of CR-396, should be another CR. Confirmed by BMW. | akzeptiert / agreed | Renoj_18.10.2018 - CR-485 should contain this requirement. Lokesh_30.08.2018 - Not part of CR-396, should be another CR. Confirmed by BMW. | Singh | Software Test and Validation | G08 I20 | CCU110G |  |  |  | SW (EA-412) | Yes | CCU-12216 CCU-6067 | Yes | SWQT (ENG.8) |  |  | Fully Implemented |  |  | Fully Implemented
26209 | CCUGEN5IP-396 CCUGEN5IP-485 CCUGEN5IP-666 | Not Changed |  |  | non functional | Information | Information | accepted | Renoj_18.10.2018 - CR-485 should contain this Lokesh_30.08.2018 - Not part of CR-396, should be another CR. Confirmed by BMW. | akzeptiert / agreed | Renoj_18.10.2018 - CR-485 should contain this requirement. Lokesh_30.08.2018 - Not part of CR-396, should be another CR. Confirmed by BMW. | Singh | Software Test and Validation | G08 I20 | CCU110G |  |  |  | SW (EA-412) | Yes | CCU-12216 CCU-6067 | Yes | SWQT (ENG.8) |  |  | Fully Implemented |  |  | Fully Implemented
26210 | CCUGEN5IP-396 CCUGEN5IP-485 CCUGEN5IP-666 | Not Changed | Der COM-Adapter muss eine Abbildung eines Arrays auf Bordnetzsignale ohne Transformation anhand einer spezifizierten Verknüpfung der einzelnen Arrayelemente mit einzelnen Bordnetzsignalen durchführen. | The COM adapter shall map an array onto on-board electrical system signals without transformation with the help of specified links between individual array elements and individual on-board electrical system signals. | non functional | Information | Information | accepted | Renoj_18.10.2018 - CR-485 should contain this Lokesh_30.08.2018 - Not part of CR-396, should be another CR. Confirmed by BMW. | akzeptiert / agreed | Renoj_18.10.2018 - CR-485 should contain this requirement. Lokesh_30.08.2018 - Not part of CR-396, should be another CR. Confirmed by BMW. | Singh | Software Test and Validation | G08 I20 | CCU110G |  |  |  | SW (EA-412) | Yes | CCU-12216 CCU-6067 | Yes | SWQT (ENG.8) |  |  | Fully Implemented |  |  | Fully Implemented
26211 | CCUGEN5IP-396 CCUGEN5IP-485 CCUGEN5IP-666 | Not Changed | Falls die Abbildung eines Bordnetzsignals auf ein Element eines Arrays spezifiziert ist, dann muss der COM-Adapter das korrekte Element eines Arrays mittels eines in der Abbildungsvorschrift spezifizierten Indexes adressieren, wie in Abbildung "Beispiel für eine Abbildung eines Arrays elementweise auf Bordnetzsignale mehrerer Nachrichten" dargestellt. | If mapping an on-board electrical system signal onto an element of an array is specified, the COM adapter shall address the correct element of an array by means of the index specified in the mapping specification as demonstrated in the figure "Example of mapping an array onto on-board electrical system signals of several messages in elements". | functional | Requirement | Anforderung | accepted | Renoj_18.10.2018 - CR-485 should contain this Requirements. Lokesh_30.08.2018 - Not part of CR-396, should be another CR. Confirmed by BMW. | akzeptiert / agreed | Renoj_18.10.2018 - CR-485 should contain this requirement. Lokesh_30.08.2018 - Not part of CR-396, should be another CR. Confirmed by BMW. | Singh | Software Test and Validation | G08 I20 | CCU110G |  |  |  | SW (EA-412) | No | CCU-12216 CCU-6067 | Yes | SWQT (ENG.8) | [20200310 AB] 6 test cases in https://svn-bmw03-pais.eu.panasonic.com/BMW03_CCU_DOC/Common/WorkSpace/MAN.06_Measurement/MAN.06_MeasurementReport/Project_Measurement/ENG.08_NEO/ComAdapter/ComAdapter_Input/BMW03_SoftwareFunctionTest_COMAdapter_IP_CANFD_Array_Signals.html | Fully covered | Fully Implemented |  |  | Fully Implemented
22452 | CCUGEN5IP-666 | Not Changed |  | Service messages, multiplexed I-PDUs | N/A | Heading | Information | accepted |  | akzeptiert / agreed |  | N/A |  | G08 I20 | CCU110G |  |  |  | SW (EA-412) | No |  | No | Review |  |  | N/A |  |  | Open
26212 | CCUGEN5IP-396 CCUGEN5IP-666 | Not Changed | Beim Senden muss eine Dienste-Nachricht aus zugehörigen Datenelementen gemäß dem Nachrichtenkatalog zusammengesetzt werden, einschließlich Timings. | In case of sending, a service message shall be composed from associated data elements in accordance with the message catalog, including timings. | non functional | Requirement | Anforderung | accepted | Renoj: The Implementation for both the requirements come from BMW arxml as the NK and COM Signal mapping defenitions for all the Service messages comes from BMW arxml definition. | akzeptiert / agreed |  | Singh | Software | G08 I20 | CCU110G |  |  |  | SW (EA-412) | Yes | CCU-12216 | Yes | Review | All he Signals and PDU are tested in ENG08 testing with ComAdapter test . No specific test for individual Service message to be derived. | Fully covered | Fully Implemented | Implemented |  | Fully Implemented
26213 | CCUGEN5IP-396 CCUGEN5IP-666 | Not Changed | Beim Senden müssen zugehörige Data Elemente der BMW-Software auf Bordnetzsignale der Dienste-Nachrichten abgebildet und die Nachrichten gemäß dem Nachrichtenkatalog übertragen werden. | During sending, the associated data elements of the BMW software shall be mapped to the onboard electrical system signals of the service messages and the messages shall be transmitted in accordance with the message catalog. | non functional | Requirement | Anforderung | accepted | Renoj: The Implementation for both the requirements come from BMW arxml as the NK and COM Signal mapping defenitions for all the Service messages comes from BMW arxml definition. | akzeptiert / agreed |  | Singh | Software | G08 I20 | CCU110G |  |  |  | SW (EA-412) | Yes | CCU-12216 | Yes | Review | Renoj,09.03.2020 : Test case to verify cycle time as per Message Catalog exists. | Fully covered | Fully Implemented |  |  | Fully Implemented
22453 | CCUGEN5IP-396 CCUGEN5IP-666 | Not Changed | Der COM-Adapter muss den Frame-Aufbau von Multiplexed-Nachrichten gegenüber der Applikationssoftware abstrahieren | The COM adapter shall abstract the frame setup of multiplexed messages with respect to the application software. | non functional | Requirement | Anforderung | accepted | Renoj, 14.02.2019: ComAdapter will not demultiplex the multiplexed messages based on ID2. AUTOSAR IpduM will do it. NEO Comment: Non Functional Requirement | akzeptiert / agreed |  | Singh | Software | G08 I20 | CCU110G | zu bewerten / to evaluate |  |  | SW (EA-412) | Yes | CCU-12216 | Yes | Review | Renoj,09.03.2020 : ComAdapter is not abstarcting the multiplexed PDUS its done from IpduM. The abstracted PDUs are processe by ComAdapter and Signals are passed to Application like any other signals. | Fully covered | Fully Implemented | Implemented |  | Fully Implemented
26214 | CCUGEN5IP-396 CCUGEN5IP-666 | Not Changed | Zuordnung von einzelnen PDUs zu Multiplexed-Nachrichten erfolgt eindeutig über die Selektoren, ID2 genannt. | Assignment of individual PDUs to multiplexed messages takes place in an unambiguous way via selectors, referred to as ID2. | non functional | Information | Information | accepted | Renoj, 14.02.2019: ComAdapter will not demultiplex the multiplexed messages based on ID2. AUTOSAR IpduM will do it. L.D; 10.07.2018: As per Herbert's information, the current KLH reflects our current target of implementation work. Hence agreed as information. | akzeptiert / agreed | [21.08.2018] CR-396 is processed in Panasonic officially. [13.06.2018] agreed as information only, but CR-396 is not known to Panasonic. hence the new object IDs status is not agreed . | Singh | Software | G08 I20 | CCU110G |  |  |  | SW (EA-412) | No |  | Yes | SWQT (ENG.8) |  |  | Fully Implemented | Implemented |  | Fully Implemented
22454 | CCUGEN5IP-396 CCUGEN5IP-666 | Not Changed | Der COM-Adapter muss die Entprellung zyklischer PDUs der Multiplexed-Nachrichten durchführen. | The COM adapter is responsible for debouncing of cyclic PDUs of the multiplexed messages. | non functional | Requirement | Anforderung | accepted | Renoj, 14.02.2019: ComAdapter will not multiplex messages based on ID2. AUTOSAR IpduM will do it. NEO Comment: Non Functional Requirement | akzeptiert / agreed |  | Singh | Software | G08 I20 | CCU110G | zu bewerten / to evaluate |  |  | SW (EA-412) | Yes | CCU-12216 CCU-2828 | Yes | SWQT (ENG.8) | [20200312 AB] Requirement traced to TC in measurement report https://svn-bmw03-pais.eu.panasonic.com/BMW03_CCU_DOC/Common/WorkSpace/MAN.06_Measurement/MAN.06_MeasurementReport/BMW03-MeasurementReport-ENG-Processes.xlsm | Partly covered | Fully Implemented | Implemented |  | Fully Implemented
22455 | CCUGEN5IP-396 CCUGEN5IP-666 | Not Changed | Wenn innerhalb einer PDU ein Funktions-Identifier definiert ist, muss der COM-Adapter eine Qualifizierung und Entprellung für jeden Wert des Funktions-Identifier individuell durchführen. | If a function identifier is defined inside a PDU, the COM adapter shall perform individual qualification and debouncing operations for each of the function identifier's values. | non functional | Requirement | Anforderung | accepted | Renoj, 08.03.2019: IpduM configuration will demultiplex the ID2. ComAdapter can perform qualification of each ID2 based on interface from Com. NEO Comment: Non Functional Requirement | akzeptiert / agreed |  | Singh | Software | G08 I20 | CCU110G | zu bewerten / to evaluate |  |  | SW (EA-412) | Yes | CCU-12216 | Yes | Review | Renoj,09.03.2020 : ComAdapter is not abstarcting the multiplexed PDUS its done from IpduM. The abstracted PDUs are processe by ComAdapter and Signals are passed to Application like any other signals. | Fully covered | Fully Implemented | Implemented |  | Fully Implemented
26215 | CCUGEN5IP-396 CCUGEN5IP-666 | Not Changed | Der COM-Adapter muss für jeden Wert des Funktions-Identifier zugehörige Data Elemente einschließlich Funktions-Identifier und Qualifier in einer eigenen Konsistenzgruppe individuell aufbereiten. | The COM adapter shall preprocess the data elements belonging to each value of the function identifier - including function identifier and qualifier - in a separate consistency group. | non functional | Requirement | Anforderung | accepted | Renoj, 08.03.2019: Consistency group is defined by BMW arxml. Mapping from ComAdapter will be done based on the mapping info in arxml file. | akzeptiert / agreed |  | Singh | Software | G08 I20 | CCU110G |  |  |  | SW (EA-412) | Yes | CCU-12216 | Yes | Review | ComAdapter is not responsible for seperating each Function Identifier. IpduM config seperates each PDU into different PDUs and like anyother PDU - monitoring and handling consistency group connected to signal of PDU are handled in ComADapter . | Fully covered | Fully Implemented | Implemented |  | Fully Implemented
22456 | CCUGEN5IP-396 CCUGEN5IP-666 | Not Changed | Der Wert eines Funktions-Identifier bezeichnet eine konkrete Sendefunktion für die PDU und ist eindeutig. Der Funktions-Identifier ist über einen bestimmten Datentyp im Software-Netz gekennzeichnet. | The value of a function identifier designates a specific send function for the PDU and is unique. The function identifier is characterized by a specific data type in the software network. | N/A | Information | Information | accepted |  | akzeptiert / agreed |  | Singh | Software | G08 I20 | CCU110G |  |  |  | SW (EA-412) | No |  | No | Review |  |  | SYR_EPIC_N/A |  |  | Open
26216 | CCUGEN5IP-666 | Not Changed | COM-Adapter muss eine Abbildung von Funktions-Identifier und zugehörigen Bordnetzsignalen auf Daten Elemente vom komplexen Datentyp oder Array von Daten Elementen vom komplexen Datentyp ermöglichen. Im Fall eines Array erfolgt die Spezifikation eines jeweiligen Array-Index am Attribut des Funktions-Identifiers. | The COM adapter shall enable mapping of function identifiers and the associated on-board electrical system signals onto data elements of complex data type or arrays of data elements of complex data type. In the case of an array, the respective array index is specified by the attribute of the function identifier. | non functional | Requirement | Anforderung | accepted | Renoj, 08.03.2019: Only mapping of array based mapping without transformer is accepted as part of CR-485. | akzeptiert / agreed |  | Singh | Software | G08 I20 | CCU110G |  |  |  | SW (EA-412) | Yes | CCU-12216 | Yes | Review |  | Fully covered | Fully Implemented | Implemented |  | Fully Implemented
22457 | CCUGEN5IP-396 CCUGEN5IP-666 | Not Changed | Der COM-Adapter muss das Bedienen einer PDU durch unterschiedliche Applikations-SWCs, wie in Abbildung "Unterschiedliche Funktionen bedienen eine PDU", ermöglichen. Dies erfolgt mittels n:1 Sender-Receiver Kommunikation. | Ther COM adapter shall enable operation of a PDU by different application SWCs as shown in figure "Different functions operate one PDU". This is realized by means of n:1 sender-receiver communication. | non functional | Requirement | Anforderung | accepted | NEO Comment: Non Functional Requirement | akzeptiert / agreed |  | Singh | Software | G08 I20 | CCU110G | zu bewerten / to evaluate |  |  | SW (EA-412) | Yes | CCU-12216 CCU-917 | Yes | Review | [AB 20191203] The attribute A_Verification_Specification_Status is set to "Fully covered" beacuse: (A_Verification_Measure= Review) & (A_Overall_Implementation_Status = Fully implemented) & (A_Overall_Implementation_Status it's populated by the status of the linked EPIC or SYR) | Fully covered | Fully Implemented |  |  | Fully Implemented
22458 | CCUGEN5IP-396 CCUGEN5IP-666 | Not Changed | Abbildung: Unterschiedliche Funktionen bedienen eine PDU | Figure: Different functions operate one PDU | N/A | Information | Information | accepted |  | akzeptiert / agreed |  | Singh | Software | G08 I20 | CCU110G |  |  |  | SW (EA-412) | No |  | No | Review |  |  | SYR_EPIC_N/A |  |  | Open
22459 | CCUGEN5IP-666 | Not Changed |  |  | N/A | Information | Information | accepted | Agreed as information | akzeptiert / agreed | Agreed as information | Singh | Software | G08 I20 | CCU110G |  |  |  | SW (EA-412) | No |  | No | Review |  |  | SYR_EPIC_N/A |  |  | Open
22460 | CCUGEN5IP-396 CCUGEN5IP-666 | Not Changed | COM-Adapter muss das Bedienen mehrerer PDUs auf einem Bus durch eine Funktion über einen Port, wie in Abbildung "Eine Funktion bedient mehrere PDUs", ermöglichen. Dieses Vorgehen wird im Folgenden als PDU-Clustering bezeichnet. | The COM adapter shall enable the operation of several PDUs on a bus by one function via a port, as shown in the figure "One function operates several PDUs". This course of action is referred to as PDU clustering below. | non functional | Requirement | Anforderung | rejected | 08.03.2019, Renoj: Not part of agreed Requirements inside CR-485 array datatype support. NEO Comment: Non Functional Requirement | nicht akzeptiert / not agreed | [Pana][Renoj][08.03.2019]: Not part of agreed Requirements inside CR-485 array datatype | Singh | Software | G08 I20 | CCU110G | akzeptiert / accepted | 28102019_Cazeau: feedback from Delion on CCU PLW: 22.10.2019 - SD - OK - ComAdapter connects the different ports to the Com Signals. PDU Handling is not part of ComAdapter. |  | SW (EA-412) | No |  | Under review | Review |  |  | SYR_EPIC_N/A |  |  | Open
22461 | CCUGEN5IP-396 CCUGEN5IP-666 | Not Changed | Abbildung: Eine Funktion bedient mehrere PDUs | Figure: One function operates several PDUs | N/A | Information | Information | accepted | Agreed as information | akzeptiert / agreed | Agreed as information | Singh | Software | G08 I20 | CCU110G |  |  |  | SW (EA-412) | No |  | No | Review |  |  | SYR_EPIC_N/A |  |  | Open
22462 | CCUGEN5IP-666 | Not Changed |  |  | N/A | Information | Information | accepted | Agreed as information | akzeptiert / agreed | Agreed as information | Singh | Software | G08 I20 | CCU110G |  |  |  | SW (EA-412) | No |  | No | Review |  |  | SYR_EPIC_N/A |  |  | Open
22463 | CCUGEN5IP-396 CCUGEN5IP-666 | Not Changed | ComAdapter muss im Fall von PDU-Clustering beim Senden die Inhalte auf einzelne PDUs aufteilen und die PDUs einzeln über COM verschicken. | In case of PDU clustering, during sending, COM adapter shall distribute the contents to individual PDUs and send the PDUs separately via COM. | non functional | Requirement | Anforderung | rejected | NEO Comment: Non Functional Requirement. 08.03.2019, Renoj: Not part of agreed Requirements inside CR-485 array datatype support. | nicht akzeptiert / not agreed | [Pana][Renoj][08.03.2019]: Not part of agreed Requirements inside CR-485 array datatype | Singh | Software | G08 I20 | CCU110G | akzeptiert / accepted | 28102019_Cazeau: feedback from Delion on CCU PLW: 22.10.2019 - SD - OK - ComAdapter connects the different ports to the Com Signals. PDU Handling is not part of ComAdapter. |  | SW (EA-412) | No |  | Under review | Review |  |  | SYR_EPIC_N/A |  |  | Open
22464 | CCUGEN5IP-396 CCUGEN5IP-666 | Not Changed | COM-Adapter muss im Fall von PDU-Clustering beim Empfangen die über mehrere PDUs verteilten Datenelemente in einer Konsistenzgruppe bereitstellen. Dafür muss der COM-Adapter entsprechende PDUs aufsammeln und eine gültige Konsistenzgruppe erst dann übergeben, wenn alle zugehörigen Datenelemente empfangen sind. | In a case of PDU clustering on receipt, the COM adapter shall make the data elements that are distributed among several PDUs available in a consistency group. The COM adapter shall collect corresponding PDUs for this and shall wait until all of the pertinent data elements have been received before transmitting a valid consistency group. | functional | Requirement | Anforderung | rejected | NEO Comment: Functional Requirement 08.03.2019,Renoj: Not part of agreed Requirements inside CR-485 array datatype support. Only the ports mapped are transmitted to . If Queued interface is used once que is filled ComAdapter will preapre the PDU for transmission. | nicht akzeptiert / not agreed | [Pana][Renoj][08.03.2019]: Not part of agreed Requirements inside CR-485 array datatype support. Only the ports mapped are transmitted to . If Queued interface is used once que is filled ComAdapter will preapre the PDU for transmission. | Singh | Software | G08 I20 | CCU110G | akzeptiert / accepted | 28102019_Cazeau: feedback from Delion on CCU PLW: 22.10.2019 - SD - OK - implementation done as part of CR-485 (Array). This requirement can be ignored. |  | SW (EA-412) | Yes | CCU-917 | Yes | SWQT (ENG.8) | [20200218 AB] Partly covered from ENG.08 (at least 1 TC for the requirement) | Partly covered | Fully Implemented |  |  | Fully Implemented
26217 | CCUGEN5IP-396 CCUGEN5IP-666 | Not Changed | COM-Adapter muss die Entprellung im Fall von PDU-Clustering für jede einzelne PDU durchführen. Für die Qualifizierung der gesamten Konsistenzgruppe ist dabei das schlechteste Ergebnis der einzelnen Entprellungen ausschlaggebend. | The COM adapter shall debounce every individual PDU in a case of PDU clustering. The poorest individual debouncing result is the determining factor for the qualification of the consistency group overall. | non functional | Requirement | Anforderung | accepted | 08.03.2019, Renoj: PDU Demultiplexing is done by AUTOSAR IpduM module. Once PDU is coming from COM ,ComAdapter can debounce the Timeout of the PDU. | akzeptiert / agreed |  | Singh | Software Test and Validation | G08 I20 | CCU110G |  |  |  | SW (EA-412) | No | CCU-917 CCU-745 CCU-2880 CCU-12216 | Yes | SWQT (ENG.8) | [20200310 AB] 6 test cases in https://svn-bmw03-pais.eu.panasonic.com/BMW03_CCU_DOC/Common/WorkSpace/MAN.06_Measurement/MAN.06_MeasurementReport/Project_Measurement/ENG.08_NEO/ComAdapter/ComAdapter_Input/BMW03_SoftwareFunctionTest_COMAdapter_IP_CANFD_Array_Signals.html | Partly covered | Fully Implemented |  |  | Fully Implemented
26218 | CCUGEN5IP-396 CCUGEN5IP-666 | Not Changed | COM-Adapter muss im Fall von PDU-Clustering bei Änderung der Signalqualität einer Konsistenzgruppe, als Folge einer Entprellung beim Empfangen, diese Konsistenzgruppe mit allen zu dem Zeitpunkt empfangenen Datenelementen bereitstellen. Die fehlenden Datenelemente bleiben auf ihren alten Werten stehen. | In a case of PDU clustering on a change in the signal quality of a consistency group as a consequence of debouncing on receipt, the COM adapter shall make the consistency group concerned available with all of the data elements received at the time. The missing data elements remain at their previous values. | non functional | Requirement | Anforderung | rejected | 08.03.2019, Renoj: Agreed with BMW only requirements in Array without transformation is accepted. | nicht akzeptiert / not agreed | [Pana][Renoj][08.03.2019]: Agreed with BMW only requirements in Array without transformation is accepted. | Singh | Software | G08 I20 | CCU110G | akzeptiert / accepted | 28102019_Cazeau: feedback from Delion on CCU PLW: 21.10.2019 - SD - OK - agreed with EA-22 Ref. Architecture |  | SW (EA-412) | No |  | Under review | Review |  |  | SYR_EPIC_N/A |  |  | Open
26219 | CCUGEN5IP-396 CCUGEN5IP-666 | Not Changed | COM-Adapter muss im Fall von PDU-Clustering Datenelemente mit einem Ungültigkeitswert initialisieren. | In a case of PDU clustering, the COM adapter shall initialize data elements with an invalidity value. | non functional | Requirement | Anforderung | accepted | 08.03.2019, Renoj: Similar to other SW-C Signal the Initial Value is taken as the Invalid Value. No additional Implementation. | akzeptiert / agreed |  | Singh | Software | G08 I20 | CCU110G |  |  |  | SW (EA-412) | No | CCU-917 CCU-745 CCU-2880 | Yes | Review |  | Fully covered | Fully Implemented | Implemented |  | Fully Implemented
26220 | CCUGEN5IP-396 CCUGEN5IP-666 | Not Changed | COM-Adapter bedient im Fall von PDU-Clustering die Schnittstelle mit einem Internen Qualifier, der nach einem initialen Empfang solange „NOT_AVAILABLE" signalisiert, bis alle Datenelemente einer Konsistenzgruppe gültig empfangen sind oder ein Kommunikationsfehler entprellt und bestätigt ist, wie in Abbildung "Aufbau einer Konsistenzgruppe nach initialem Empfang bei PDU-Clustering" dargestellt. | In a case of PDU clustering, the COM adapter operates the interface with an internal qualifier that, after an initial reception, signals "NOT_AVAILABLE" until such time as valid elements have been received for all of the data elements in a consistency group or a communication error has been debounced and acknowledged, as shown in the figure "Structure of a consistency group for PDU clustering after initial reception". | non functional | Requirement | Anforderung | accepted | 08.03.2019, Renoj: ComAdapter state machine requirement followed for all signals and SW-C ports connected. | akzeptiert / agreed |  | Singh | Software | G08 I20 | CCU110G |  |  |  | SW (EA-412) | No | CCU-917 CCU-745 CCU-2880 | Yes | Review |  | Fully covered | Fully Implemented | Implemented |  | Fully Implemented
22465 | CCUGEN5IP-396 CCUGEN5IP-666 | Not Changed | Abbildung: Aufbau einer Konsistenzgruppe nach initialem Empfang bei PDU-Clustering | Figure: Structure of a consistency group for PDU clustering after initial reception | N/A | Information | Information | accepted | Agreed as information | akzeptiert / agreed | Agreed as information | Singh | Software | G08 I20 | CCU110G |  |  |  | SW (EA-412) | No |  | No | Review |  |  | SYR_EPIC_N/A |  |  | Open
22466 | CCUGEN5IP-666 | Not Changed |  |  | N/A | Information | Information | accepted | Agreed as information | akzeptiert / agreed | Agreed as information | Singh | Software | G08 I20 | CCU110G |  |  |  | SW (EA-412) | No |  | No | Review |  |  | SYR_EPIC_N/A |  |  | Open
22467 | CCUGEN5IP-666 | Not Changed |  | Event-controlled messages | N/A | Heading | Information | accepted | Agreed as information | akzeptiert / agreed | Agreed as information | N/A |  | G08 I20 | CCU110G |  |  |  | SW (EA-412) | No | CCU-12216 | No | Review |  |  | N/A |  |  | Open
22468 | CCUGEN5IP-666 | Not Changed | Für ausschließlich ereignisgesteuerten Nachrichten darf der COM-Adapter keine Timeouterkennung durchführen. | For exclusively event-controlled messages, the COM adapter shall not carry out time-out detection. | non functional | Requirement | Anforderung | accepted | NEO Comment: Non Functional Requirement | akzeptiert / agreed |  | Singh | Software | G08 I20 | CCU110G | zu bewerten / to evaluate |  |  | SW (EA-412) | Yes | CCU-12216 CCU-3455 | Yes | SWQT (ENG.8) | [20200309 AB] the link to the SWR is defined in the A_Verification_Criteria. In measurement report shows that these SWR have more than 1 TC https://svn-bmw03-pais.eu.panasonic.com/BMW03_CCU_DOC/Common/WorkSpace/MAN.06_Measurement/MAN.06_MeasurementReport/BMW03-MeasurementReport-ENG-Processes.xlsm | Fully covered | Fully Implemented |  |  | Fully Implemented
22469 | CCUGEN5IP-396 CCUGEN5IP-666 | Not Changed | Für ereignisgesteuerte Nachrichten wird eine Explicit Queued Kommunikation verwendet. Eine ereignisgesteuerte Nachricht kann dadurch erkennt werden, dass ein "QueuedReceiverComSpec" in der Application-SWC konfiguriert ist. | For event-controlled messages, an explicit queued communication is used. An event-controlled message can be identified by the fact that a "QueuedReceiverComSpec" is configured in the application SWC. | non functional | Information | Information | accepted | Pana Comment: Agreed as information NEO Comment: Non Functional Requirement | akzeptiert / agreed | Agreed as information | Singh | Software | G08 I20 | CCU110G |  |  |  | SW (EA-412) | No | CCU-12216 | Yes | SWQT (ENG.8) |  |  | Fully Implemented |  |  | Fully Implemented
22470 | CCUGEN5IP-666 | Not Changed |  | Description of the COM adapter in ARXML format | N/A | Heading | Information | accepted | Information don't have to be replied | akzeptiert / agreed | Information don't have to be replied | N/A |  | G08 I20 | CCU110G |  |  |  | SW (EA-412) | No | CCU-6397 CCU-1847 CCU-1280 CCU-1133 CCU-1097 CCU-943 CCU-915 CCU-905 CCU-677 CCU-676 | No | Review |  |  | N/A |  |  | Open
22471 | CCUGEN5IP-666 | Not Changed |  | Naming convention | N/A | Heading | Information | accepted | Information don't have to be replied | akzeptiert / agreed | Information don't have to be replied | N/A |  | G08 I20 | CCU110G |  |  |  | SW (EA-412) | No |  | No | Review |  |  | N/A |  |  | Open
22472 | CCUGEN5IP-666 | Not Changed | Für alle Schnittstellen des COM-Adapters mit BMW Application-SWCs muss die Namenskonvention der EA Software-Komponenten angewendet werden. | For all interfaces of the COM adapter with BMW application SWCs, the naming convention of the EA software components shall be used. | non functional | Requirement | Anforderung | accepted | NEO Comment: Non Functional Requirement | akzeptiert / agreed |  | Singh | Software | G08 I20 | CCU110G | zu bewerten / to evaluate |  |  | SW (EA-412) | No | CCU-917 | Yes | Review | [AB 20191203] The attribute A_Verification_Specification_Status is set to "Fully covered" beacuse: (A_Verification_Measure= Review) & (A_Overall_Implementation_Status = Fully implemented) & (A_Overall_Implementation_Status it's populated by the status of the linked EPIC or SYR) | Fully covered | Fully Implemented |  |  | Fully Implemented
22473 | CCUGEN5IP-666 | Not Changed |  | Basic software | N/A | Heading | Information | accepted | Information don't have to be replied | akzeptiert / agreed | Information don't have to be replied | N/A |  | G08 I20 | CCU110G |  |  |  | SW (EA-412) | No |  | No | Review |  |  | N/A |  |  | Open
22474 | CCUGEN5IP-666 | Not Changed |  | Rte | N/A | Heading | Information | accepted | Information don't have to be replied | akzeptiert / agreed | Information don't have to be replied | N/A |  | G08 I20 | CCU110G |  |  |  | SW (EA-412) | No |  | No | Review |  |  | N/A |  |  | Open
22475 | CCUGEN5IP-396 CCUGEN5IP-666 | Not Changed | Die RTE muss mindestens die ASIL-Qualifikation besitzen, die die Partition fordert in der sie integriert ist. | The RTE shall have at least the ASIL qualification required by the partition in which it is integrated. | non functional | Requirement | Anforderung | accepted | NEO Comment: Non Functional Requirement [KF 14Feb2019] Fulfilled by supplier's package. | akzeptiert / agreed |  | Singh | Software | G08 I20 | CCU110G | zu bewerten / to evaluate |  |  | SW (EA-412) | No |  | Yes | Review |  | Fully covered | Fully Implemented | Implemented |  | Fully Implemented
22476 | CCUGEN5IP-666 | Not Changed |  | Implementation of the functional requirements | N/A | Heading | Information | accepted | Information don't have to be replied | akzeptiert / agreed | Information don't have to be replied | N/A |  | G08 I20 | CCU110G |  |  |  | SW (EA-412) | No |  | No | Review |  |  | N/A |  |  | Open
22477 | CCUGEN5IP-666 | Not Changed |  | Safety relevance | N/A | Heading | Information | accepted | Information don't have to be replied | akzeptiert / agreed | Information don't have to be replied | N/A |  | G08 I20 | CCU110G |  |  |  | SW (EA-412) | No |  | No | Review |  |  | N/A |  |  | Open
22478 | CCUGEN5IP-396 CCUGEN5IP-666 | Not Changed | Der COM-Adapter muss mindestens die gleiche Integrität (ASIL-Level) besitzen wie die Partition, in der er umgesetzt wird. | The COM adapter shall have the same integrity level (ASIL) as the partition in which it is implemented as a minimum requirement. | non functional | Requirement | Anforderung | accepted | NEO Comment: Non Functional Requirement | akzeptiert / agreed |  | Singh | Software | G08 I20 | CCU110G | zu bewerten / to evaluate |  |  | SW (EA-412) | No | CCU-12216 CCU-6067 CCU-10842 | Yes | Review | [AB 20191203] The attribute A_Verification_Specification_Status is set to "Fully covered" beacuse: (A_Verification_Measure= Review) & (A_Overall_Implementation_Status = Fully implemented) & (A_Overall_Implementation_Status it's populated by the status of the linked EPIC or SYR) | Fully covered | Fully Implemented |  |  | Fully Implemented
22479 | CCUGEN5IP-396 CCUGEN5IP-666 | Not Changed | Ein DTC darf nur gesetzt werden, wenn der Qualifier-Status gleich "ERROR" ist. | A DTC shall only be set if the qualifier status is equal to "ERROR". | functional | Requirement | Anforderung | accepted | NEO Comment: Functional Requirement | akzeptiert / agreed |  | Singh | Software | G08 I20 | CCU110G | zu bewerten / to evaluate |  |  | SW (EA-412) | No | CCU-917 | Yes | SWQT (ENG.8) | [20200218 AB] Partly covered from ENG.08 (at least 1 TC for the requirement) | Partly covered | Fully Implemented |  |  | Fully Implemented
22480 | CCUGEN5IP-666 | Not Changed |  | Implementation of the non-functional requirements | N/A | Heading | Information | accepted | Information don't have to be replied | akzeptiert / agreed | Information don't have to be replied | N/A |  | G08 I20 | CCU110G |  |  |  | SW (EA-412) | No |  | No | Review |  |  | N/A |  |  | Open
22481 | CCUGEN5IP-666 | Not Changed |  | Efficiency | N/A | Heading | Information | accepted | Information don't have to be replied | akzeptiert / agreed | Information don't have to be replied | N/A |  | G08 I20 | CCU110G |  |  |  | SW (EA-412) | No |  | No | Review |  |  | N/A |  |  | Open
22482 | CCUGEN5IP-396 CCUGEN5IP-666 | Not Changed | Die Laufzeiteffizienz wird durch den Auswertealgorithmus des Internen-Qualifiers gemäß "Signalqualität" sichergestellt. BMW beschreibt den COM-Adapter als eine ASWC. Dem Lieferanten ist überlassen zwecks Performance-Optimierung den COM-Adapter als ASWC oder als Teil der BSW (CDD) umzusetzen, solange die Schnittstellen zur Applikationssoftware identisch bleiben. | Runtime efficiency should be assured by means of the internal qualifier's analysis algorithm in accordance with "Signal quality". BMW describes the COM adapter as an ASWC. The supplier shall be at liberty to implement the COM adapter as an ASWC or as part of the BSW (CDD) as long as the interfaces to the application software remain identical. | non functional | Information | Information | accepted | Information don't have to be replied | akzeptiert / agreed | Information don't have to be replied | Singh | Software | G08 I20 | CCU110G |  |  |  | SW (EA-412) | No |  | No | Review |  |  | SYR_EPIC_N/A |  |  | Open
11091 |  | Not Changed |  | Non-volatile memory | N/A | Heading | Information | accepted | Internaly marked as N/A | akzeptiert / agreed | Internaly marked as N/A | N/A |  | G08 I20 | CCUBK |  |  |  | SW (EA-412) | No |  | No | Review |  |  | N/A |  |  | Open
22483 |  | Not Changed |  | Functional principle | N/A | Heading | Information | accepted | Information don't have to be replied | akzeptiert / agreed | Information don't have to be replied | N/A |  | G08 I20 | CCUBK |  |  |  | SW (EA-412) | No |  | No | Review |  |  | N/A |  |  | Open
22484 |  | Not Changed |  | Architecture diagram | N/A | Heading | Information | accepted | Information don't have to be replied | akzeptiert / agreed | Information don't have to be replied | N/A |  | G08 I20 | CCUBK |  |  |  | SW (EA-412) | No |  | No | Review |  |  | N/A |  |  | Open
22485 | CCUGEN5IP-396 | Not Changed | Die Abbildung "Beispiel Architektur NvM Verwendung" stellt die an dem NvM beteiligten Schnittstellen zwischen den AUTOSAR Modulen und ihre Verbindungen zur Applikation dar. | The figure "Example of an architecture using the NvM" shows the interfaces between the AUTOSAR modules involved in NvM and their connections to the applications. | N/A | Information | Information | accepted | Information don't have to be replied | akzeptiert / agreed | Information don't have to be replied | Karadeniz | Software | G08 I20 | CCUBK |  |  |  | SW (EA-412) | No |  | No | Review |  |  | SYR_EPIC_N/A |  |  | Open
22486 | CCUGEN5IP-396 | Not Changed | Abbildung: Beispiel Architektur NvM Verwendung (PIM und NvBlockComponent) | Figure: Example of an architecture using the NvM (PIM and NvBlockComponent) | N/A | Information | Information | accepted | Information don't have to be replied | akzeptiert / agreed | Information don't have to be replied | Karadeniz | Software | G08 I20 | CCUBK |  |  |  | SW (EA-412) | No |  | No | Review |  |  | SYR_EPIC_N/A |  |  | Open
22487 | CCUGEN5IP-396 | Not Changed |  |  | functional | Information | Information | accepted | Information don't have to be replied [KF 26Feb2019] Changed to "Information" object. | akzeptiert / agreed | Information don't have to be replied | Karadeniz | Software | G08 I20 | CCUBK |  |  |  | SW (EA-412) | No |  | No | Review |  |  | SYR_EPIC_N/A |  |  | Open
22488 |  | Not Changed |  | Interfaces involved: | N/A | Heading | Information | accepted | Information don't have to be replied | akzeptiert / agreed | Information don't have to be replied | N/A |  | G08 I20 | CCUBK |  |  |  | SW (EA-412) | No |  | No | Review |  |  | N/A |  |  | Open
22489 | CCUGEN5IP-371 CCUGEN5IP-396 | Not Changed | Der Zugriff der Applikation-SW (lesen/schreiben) auf RAM Block muss mittels der RTE API realisiert sein. Dazu muss der RTE Generator die AUTOSAR konforme API der Appikations-SW (in Form von Contract Phase Headern) zur Verfügung stellen. Diese API gibt die Speicheradresse des PIM zurück: C-API: <type> Rte_Pim_<PIM shortname>(rte_instance) (Nummer 1 in der Abbildung "Beispiel Architektur NvM Verwendung") | Access to the application software (read / write) on the RAM block shall be implemented by means of the RTE API. The RTE generator shall provide the AUTOSAR-compliant application software API (in the form of contract phase headers) for this. This API returns the memory address of the PIM: C-API: <type> Rte_Pim_<PIM shortname>(rte_instance) (Number 1 in der figure "Example of an architecture using the NvM") | non functional | Requirement | Anforderung | accepted | NEO Comment: Non Functional Requirement | akzeptiert / agreed |  | Karadeniz | Software | G08 I20 | CCUBK | zu bewerten / to evaluate |  |  | SW (EA-412) | No |  | Yes | Review |  | Fully covered | Fully Implemented | Implemented |  | Fully Implemented
22490 | CCUGEN5IP-396 | Not Changed | Der Zugriff des NvM (lesen/schreiben) auf den RAM Block muss über die RTE API erfolgen. Dazu muss die RTE den PIM instanziieren. Der NvM hat über die Speicheradresse des PIM Zugriff auf diesen. PIM Speicheradresse: <type> Rte_Pim_<PIM shortname> (Nummer 2 in der Abbildung "Beispiel Architektur NvM Verwendung") | The NvM shall access (read / write) the RAM block via the RTE API. The RTE shall instance the PIM for this. The NvM accesses the PIM via its memory address. PIM memory address: <type> Rte_Pim_<PIM shortname> (Number 2 in the figure "Example of an architecture using the NvM") | non functional | Requirement | Anforderung | accepted | NEO Comment: Non Functional Requirement | akzeptiert / agreed |  | Karadeniz | Software | G08 I20 | CCUBK | zu bewerten / to evaluate |  |  | SW (EA-412) | No | CCU-3611 | Yes | Review | [AB 20191203] The attribute A_Verification_Specification_Status is set to "Fully covered" beacuse: (A_Verification_Measure= Review) & (A_Overall_Implementation_Status = Fully implemented) & (A_Overall_Implementation_Status it's populated by the status of the linked EPIC or SYR) | Fully covered | Fully Implemented |  |  | Fully Implemented
22491 | CCUGEN5IP-396 | Not Changed | Die Schnittstellen zwischen NvM und Basis Software Komponenten (BswM, EcuM, BSW Scheduler, Integration Code) verwenden C-APIs des NvM Moduls. Dies sind z.B. C-APIs: NvM_Init(), NvM_ReadAll(), NvM_WriteAll(), NvM_MainFunction() (Nummer 3 in der Abbildung "Beispiel Architektur NvM Verwendung") | The interfaces between the NvM and base software components (BswM, EcuM, BSW scheduler, integration code) the NvM module's C-APIs. Examples of these C-APIs are as follows: NvM_Init(), NvM_ReadAll(), NvM_WriteAll(), NvM_MainFunction() (Number 3 in the figure "Example of an architecture using the NvM") | non functional | Information | Information | accepted | Information don't have to be replied | akzeptiert / agreed | Information don't have to be replied | Karadeniz | Software | G08 I20 | CCUBK |  |  |  | SW (EA-412) | Yes | CCU-3611 | Yes | Review |  |  | Fully Implemented |  |  | Fully Implemented
22492 | CCUGEN5IP-396 | Not Changed | Für das Management der NvData muss die Applikations-SW die vom NvM zur Verfügung gestellten Client-Server Service Ports verwenden. Der NvM muss dafür die folgenden Interfaces/Ports bereitstellen - Client-Server Interface: NvMService (für Operations WriteBlock, ReadBlock und GetErrorStatus) - Client-Server Interface: NvMNotifyJobFinished (für Operation JobFinished) - NvM Service SWC Provided Port: NvM_PS_{PIM shortname} (für Interface NvM-Service) - NvM Service SWC Provided Port: NvM_PNJF_{PIM shortname} (für Interface NvMNotifyJobFinished) (Nummer 4 in der Abbildung "Beispiel Architektur NvM Verwendung") | The application software shall use the client / server service ports provided by the NvM for the management of the NvData. The NvM shall provide the following interfaces / ports for this: - Client / server interface: NvMService (for WriteBlock, ReadBlock and GetErrorStatus operations) - Client / server interface: NvMNotifyJobFinished (for JobFinished operation) - NvM service SWC provided port: NvM_PS_{PIM shortname} (for NvM service interface) - NvM service SWC provided port: NvM_PNJF_{PIM shortname} (for NvMNotifyJobFinished interface) (Number 4 in the figure "Example of an architecture using the NvM") | non functional | Requirement | Anforderung | accepted | NEO Comment: Non Functional Requirement | akzeptiert / agreed |  | Karadeniz | Software | G08 I20 | CCUBK | zu bewerten / to evaluate |  |  | SW (EA-412) | No | CCU-3611 | Yes | Review | [AB 20191203] The attribute A_Verification_Specification_Status is set to "Fully covered" beacuse: (A_Verification_Measure= Review) & (A_Overall_Implementation_Status = Fully implemented) & (A_Overall_Implementation_Status it's populated by the status of the linked EPIC or SYR) | Fully covered | Fully Implemented |  |  | Fully Implemented
22493 | CCUGEN5IP-396 | Not Changed | Für die Schnittstellen zwischen NvM und Memory Abstraction Interface soll die MemIf Modul C-API verwendet werden, z.B.: C-APIs: MemIf_Read(), MemIf_Write() (Nummer 5 in der Abbildung "Beispiel Architektur NvM Verwendung") | The MemIf module C-API shall be used for the interfaces between the NvM and the memory abstraction interface, e.g.: C-APIs: MemIf_Read(), MemIf_Write() (Number 5 in the figure "Example of an architecture using the NvM") | N/A | Information | Information | accepted | Information don't have to be replied | akzeptiert / agreed | Information don't have to be replied | Karadeniz | Software | G08 I20 | CCUBK |  |  |  | SW (EA-412) | No | CCU-3611 | No | Review |  |  | Fully Implemented |  |  | Fully Implemented
26221 | CCUGEN5IP-396 | Not Changed | Eine NvBlockComponent muss Ports mit den Operationen ReadBlock(), WriteBlock(), GetErrorStatus() der Applikations-SW zur Verfügung stellen (providen). (Nummer 6 in der Abbildung "Beispiel Architektur NvM Verwendung") | An NvBlockComponent shall provide ports with the ReadBlock(), WriteBlock(), GetErrorStatus() operations to the application software. (Number 6 in the figure "Example of an architecture using the NvM") | non functional | Requirement | Anforderung | accepted |  | akzeptiert / agreed |  | Karadeniz | Software | G08 I20 | CCUBK |  |  |  | SW (EA-412) | No |  | Yes | Review |  | Fully covered | Fully Implemented | Implemented |  | Fully Implemented
22497 | CCUGEN5IP-396 | Not Changed | Die NvBlockComponent muss der Applikations-SW NvDataPorts zum Lesen und Schreiben von NvData, sowie NvMService Ports zum Management von NvData zur Verfügung stellen. | The NvBlockComponent shall make NvDataPorts available to the application software for reading and writing NvData, as well as NvMServicePorts for the management of NvData. | functional | Requirement | Anforderung | accepted | Information don't have to be replied | akzeptiert / agreed | Information don't have to be replied | Karadeniz | Software | G08 I20 | CCUBK |  |  |  | SW (EA-412) | No | CCU-3611 | Yes | Review | [AB 20191203] The attribute A_Verification_Specification_Status is set to "Fully covered" beacuse: (A_Verification_Measure= Review) & (A_Overall_Implementation_Status = Fully implemented) & (A_Overall_Implementation_Status it's populated by the status of the linked EPIC or SYR) | Fully covered | Fully Implemented |  |  | Fully Implemented
22498 | CCUGEN5IP-396 | Not Changed | Bei Mehrfachnutzung von NvData durch unterschiedliche Applikations-SWCs muss sichergestellt sein, dass höchstens eine Applikations-SWC schreibend auf ein NvData zugreift. | If NvData are used by a number of different application SWCs, measures shall be taken to ensure that no more than one application SWC has write access to specific NvData. | non functional | Requirement | Anforderung | accepted | NEO Comment: Non Functional Requirement | akzeptiert / agreed |  | Karadeniz | Software | G08 I20 | CCUBK | zu bewerten / to evaluate |  |  | SW (EA-412) | No | CCU-3611 | Yes | Review | [AB 20191203] The attribute A_Verification_Specification_Status is set to "Fully covered" beacuse: (A_Verification_Measure= Review) & (A_Overall_Implementation_Status = Fully implemented) & (A_Overall_Implementation_Status it's populated by the status of the linked EPIC or SYR) | Fully covered | Fully Implemented |  |  | Fully Implemented
22499 |  | Not Changed |  | NV memory resources | N/A | Heading | Information | accepted | Information don't have to be replied | akzeptiert / agreed | Information don't have to be replied | N/A |  | G08 I20 | CCUBK |  |  |  | SW (EA-412) | No |  | No | Review |  |  | N/A |  |  | Open
22500 | CCUGEN5IP-396 | Not Changed |  | NvData definition | N/A | Heading | Information | accepted | Information don't have to be replied | akzeptiert / agreed | Information don't have to be replied | N/A |  | G08 I20 | CCUBK |  |  |  | SW (EA-412) | No |  | No | Review |  |  | N/A |  |  | Open
26222 | CCUGEN5IP-396 | Not Changed | Die Applikations-SW muss für NvData (Variablen, die persistiert werden sollen) den Datentyp eindeutig festlegen. | The application software shall unambiguously specify the data type for NvData (variables that shall be saved permanently). | non functional | Requirement | Anforderung | accepted |  | akzeptiert / agreed |  | Singh | Software | G08 I20 | CCUBK |  |  |  | SW (EA-412) | No |  | Yes | Review | http://bugs.lng.pce.cz.pan.eu:8081/browse/BMW03-25574 | Fully covered | Fully Implemented | Implemented |  | Fully Implemented
26223 | CCUGEN5IP-396 | Not Changed | Eine Zusammenfassung von einzelnen NvData zu Records muss möglich sein. | It shall be possible to combine individual NvData to produce records. | non functional | Requirement | Anforderung | accepted |  | akzeptiert / agreed |  | Karadeniz | Software | G08 I20 | CCUBK |  |  |  | SW (EA-412) | No |  | Yes | Review |  | Fully covered | Fully Implemented | Implemented |  | Fully Implemented
26224 | CCUGEN5IP-396 | Not Changed | Die Applikations-SW muss für NvData den Zeitpunkt des Zugriffs festlegen (Startup/Shutdown, während Betrieb). Dies muss über die Definition von NvNeeds erfolgen. | The application software shall specify the time of access for NvData (start-up / shutdown, during operation). This shall be done by defining NvNeeds. | non functional | Requirement | Anforderung | accepted |  | akzeptiert / agreed |  | Karadeniz | Software | G08 I20 | CCUBK |  |  |  | SW (EA-412) | No |  | Yes | Review |  | Fully covered | Fully Implemented | Implemented |  | Fully Implemented
26225 | CCUGEN5IP-396 | Not Changed | Die Applikations-SW muss für NvData einen Default-Wert festlegen. | The application software shall specify a default value for NvData. | non functional | Requirement | Anforderung | accepted |  | akzeptiert / agreed |  | Karadeniz | Software | G08 I20 | CCUBK |  |  |  | SW (EA-412) | No |  | Yes | Review |  | Fully covered | Fully Implemented | Implemented |  | Fully Implemented
26226 | CCUGEN5IP-396 | Not Changed | Die Applikations-SW muss für jedes NvData festlegen, ob dieses nur gelesen oder gelesen und geschrieben werden soll. | The application software shall specify whether each NvData is to be read only, or to be read and written. | non functional | Requirement | Anforderung | accepted |  | akzeptiert / agreed |  | Karadeniz | Software | G08 I20 | CCUBK |  |  |  | SW (EA-412) | No |  | Yes | Review |  | Fully covered | Fully Implemented | Implemented |  | Fully Implemented
26227 | CCUGEN5IP-396 | Not Changed | Die Applikations-SW muss für jedes NvData, dessen Wert auch nach einem SW-Update erhalten bleiben soll, Flash-Resistenz festlegen. Dies muss über die Definition von NvNeeds erfolgen. | The application software shall specify flash resistance for each NvData, which is to retain its value, even after an software update. This shall be done by defining NvNeeds. | non functional | Requirement | Anforderung | accepted |  | akzeptiert / agreed |  | Karadeniz | Software | G08 I20 | CCUBK |  |  |  | SW (EA-412) | No |  | Yes | Review |  | Fully covered | Fully Implemented | Implemented |  | Fully Implemented
22507 | CCUGEN5IP-396 | Not Changed |  | Definition of NvData properties with NvNeeds | N/A | Heading | Information | accepted | Information don't have to be replied | akzeptiert / agreed | Information don't have to be replied | N/A |  | G08 I20 | CCUBK |  |  |  | SW (EA-412) | No |  | No | Review |  |  | N/A |  |  | Open
26228 | CCUGEN5IP-396 | Not Changed | In Abbildung "ServiceNeeds innerhalb einer Applikations-SWC" werden die Abhängigkeiten der SwcServiceDependency innerhalb des SwcInternalBehavior illustriert. | Figure "ServiceNeeds within an application SWC" show the dependencies of SwcServiceDependency within a SwcInternalBehavior. | non functional | Information | Information | accepted | L.D; 10.07.2018: As per Herbert's information, the current KLH reflects our current target of implementation work. Hence agreed as information. | akzeptiert / agreed | [21.08.2018] CR-396 is processed in Panasonic officially. [13.06.2018] agreed as information only, but CR-396 is not known to Panasonic. hence the new object IDs status is not agreed . | Karadeniz | Software | G08 I20 | CCUBK |  |  |  | SW (EA-412) | Yes |  | No | Review |  |  | SYR_EPIC_N/A |  |  | Open
22508 | CCUGEN5IP-396 | Not Changed | Abbildung: ServiceNeeds innerhalb einer Applikations-SWC | Figure: ServiceNeeds within an application SWC | N/A | Information | Information | accepted | Information don't have to be replied | akzeptiert / agreed | Information don't have to be replied | Karadeniz | Software | G08 I20 | CCUBK |  |  |  | SW (EA-412) | No |  | No | Review |  |  | SYR_EPIC_N/A |  |  | Open
22509 |  | Not Changed |  |  | N/A | Information | Information | accepted | Information don't have to be replied | akzeptiert / agreed | Information don't have to be replied | Karadeniz | Software | G08 I20 | CCUBK |  |  |  | SW (EA-412) | No |  | No | Review |  |  | SYR_EPIC_N/A |  |  | Open
22510 |  | Not Changed |  | Standard configuration for an NVRAM block | N/A | Heading | Information | accepted | Information don't have to be replied | akzeptiert / agreed | Information don't have to be replied | N/A |  | G08 I20 | CCUBK |  |  |  | SW (EA-412) | No |  | No | Review |  |  | N/A |  |  | Open
22511 | CCUGEN5IP-396 | Not Changed |  | In the event of access via PIM | N/A | Heading | Information | accepted | Information don't have to be replied | akzeptiert / agreed | Information don't have to be replied | N/A |  | G08 I20 | CCUBK |  |  |  | SW (EA-412) | No |  | No | Review |  |  | N/A |  |  | Open
22513 | CCUGEN5IP-396 | Not Changed | Im Internal Behavior der Applikations-SWC muss ein RoleBasedDataAssignment konfiguriert sein, das den PIM als RAM Block referenziert. | A RoleBasedDataAssignment that references the PIM as the RAM block shall be configured in the internal behavior of the application SWC, | non functional | Requirement | Anforderung | accepted | NEO Comment: Non Functional Requirement | akzeptiert / agreed |  | Karadeniz | Software | G08 I20 | CCUBK | zu bewerten / to evaluate |  |  | SW (EA-412) | No |  | Yes | Review |  | Fully covered | Fully Implemented | Implemented |  | Fully Implemented
22514 | CCUGEN5IP-396 | Not Changed | Die Größe des PIM in Bytes entspricht hierbei der angeforderten Größe der NvData. | whereby the size of the PIM in bytes corresponds to the requested size of the NvData. | N/A | Information | Information | accepted | Information don't have to be replied | akzeptiert / agreed | Information don't have to be replied | Karadeniz | Software | G08 I20 | CCUBK |  |  |  | SW (EA-412) | No |  | No | Review |  |  | SYR_EPIC_N/A |  |  | Open
22515 | CCUGEN5IP-396 | Not Changed | Damit ein PIM während des Startups nicht von der RTE unnötigerweise initialisiert wird, darf der initValue in der PIM Konfiguration nicht definiert sein (siehe "AUTOSAR_TPS_SoftwareComponentTemplate, TPS_SWCT_01362"). | The initValue shall not be defined in the PIM configuration to prevent unnecessary initialization of a PIM by the RTE during start-up (refer to "AUTOSAR_TPS_SoftwareComponentTemplate, TPS_SWCT_01362"). | non functional | Requirement | Anforderung | accepted | NEO Comment: Non Functional Requirement | akzeptiert / agreed |  | Karadeniz | Software | G08 I20 | CCUBK | zu bewerten / to evaluate |  |  | SW (EA-412) | No |  | Yes | Review |  | Fully covered | Fully Implemented | Implemented |  | Fully Implemented
22516 | CCUGEN5IP-396 | Not Changed |  | In the event of access via NvBlockComponent | N/A | Heading | Information | accepted | Information don't have to be replied | akzeptiert / agreed | Information don't have to be replied | N/A |  | G08 I20 | CCUBK |  |  |  | SW (EA-412) | No |  | No | Review |  |  | N/A |  |  | Open
26232 | CCUGEN5IP-396 | Not Changed | Die NvBlockComponent muss einen oder mehrere NvBlöcke und deren Datenstruktur definieren, die im NvBlockDescriptor referenziert sind. | The NvBlockComponent shall define one or several NvBlocks, which are referenced in the NvBlockDescriptor, along with the associated data structure. | non functional | Requirement | Anforderung | accepted |  | akzeptiert / agreed |  | Karadeniz | Software | G08 I20 | CCUBK |  |  |  | SW (EA-412) | No |  | Yes | Review |  | Fully covered | Fully Implemented | Implemented |  | Fully Implemented
26233 | CCUGEN5IP-396 | Not Changed | Die von der Applikations-SW definierten Default-Werte müssen als Init-Werte an den NvData-Ports verfügbar sein. | The default values defined by the application software shall be available at the NvDataPorts as Init values. | non functional | Requirement | Anforderung | accepted |  | akzeptiert / agreed |  | Karadeniz | Software | G08 I20 | CCUBK |  |  |  | SW (EA-412) | No |  | Yes | Review |  | Fully covered | Fully Implemented | Implemented |  | Fully Implemented
26234 | CCUGEN5IP-396 | Not Changed | Sind in den ServiceDependencies des internal Behavior an den NvData-Port RoleBasedPortAssignments mit der Rolle "NvDataPort" verfügbar, so müssen daraus NvBlockDescriptoren abgeleitet und entsprechende NvBlockComponent(s) erstellt werden. | If RoleBasedPortAssignments with the role "NvDataPort" are available in the ServiceDependencies for the internal behavior at the NvDataPort, NvBlockDescriptors shall be derived from these and corresponding NvBlockComponent(s) shall be created. | non functional | Requirement | Anforderung | accepted |  | akzeptiert / agreed |  | MF_Praveen_Kumar | Software | G08 I20 | CCUBK |  |  |  | SW (EA-412) | No |  | Yes | Review |  | Fully covered | Fully Implemented | Implemented |  | Fully Implemented
22521 |  | Not Changed | Anhand von NvBlockNeeds müssen folgende Attribute laut Tabelle "NvBlockNeeds Attributierung für SW-Entwickler" der NvData Elements einstellbar sein. | It shall be possible to set the following NvDataElement attributes as laid down in the table "NvBlockNeeds attribute assignment for software developers" with the help of NvBlockNeeds. | non functional | Requirement | Anforderung | accepted | NEO Comment: Non Functional Requirement | akzeptiert / agreed |  | Karadeniz | Software | G08 I20 | CCUBK | zu bewerten / to evaluate |  |  | SW (EA-412) | No |  | Yes | Review |  | Fully covered | Fully Implemented | Implemented |  | Fully Implemented
22522 | CCUGEN5IP-396 | Not Changed | Die Attribute nach Tabelle "NvBlockNeeds Attributierung" für NvNeeds müssen in der Konfiguration der NvBlöcke verwendet werden. Die als konfigurierbar markierten Attribute müssen abweichend zu den Default-Werten für jedes NvData einstellbar sein. | The attributes laid down in the table "NvBlockNeeds attribute assignment" for NvNeeds shall be used in the configuration of the NvBlocks. Deviating from the default values, it shall be possible to set the attributes that are marked as being configurable for each NvData. | non functional | Requirement | Anforderung | accepted | Information don't have to be replied | akzeptiert / agreed | Information don't have to be replied | Karadeniz | Software | G08 I20 | CCUBK |  |  |  | SW (EA-412) | No |  | Yes | Review |  | Fully covered | Fully Implemented | Implemented |  | Fully Implemented
26229 | CCUGEN5IP-396 | Not Changed | Tabelle: NvBlockNeeds Attributierung | Table: NvBlockNeeds attribute assignment | non functional | Information | Information | accepted | L.D; 10.07.2018: As per Herbert's information, the current KLH reflects our current target of implementation work. Hence agreed as information. | akzeptiert / agreed | [21.08.2018] CR-396 is processed in Panasonic officially. [13.06.2018] agreed as information only, but CR-396 is not known to Panasonic. hence the new object IDs status is not agreed . | Karadeniz | Software | G08 I20 | CCUBK |  |  |  | SW (EA-412) | Yes |  | No | Review |  |  | SYR_EPIC_N/A |  |  | Open
26230 | CCUGEN5IP-396 | Not Changed |  |  | non functional | Information | Information | accepted | L.D; 10.07.2018: As per Herbert's information, the current KLH reflects our current target of implementation work. Hence agreed as information. | akzeptiert / agreed | [21.08.2018] CR-396 is processed in Panasonic officially. [13.06.2018] agreed as information only, but CR-396 is not known to Panasonic. hence the new object IDs status is not agreed . | Karadeniz | Software | G08 I20 | CCUBK |  |  |  | SW (EA-412) | Yes |  | No | Review |  |  | SYR_EPIC_N/A |  |  | Open
26231 | CCUGEN5IP-396 | Not Changed | Das Attribut "resistantToChangedSw" muss abweichend von Basiswerten auf den Wert "true" gesetzt werden, wenn NvDaten bei SW-Update erhalten bleiben sollen. | Deviating from the base values, the attribute "resistantToChangedSw" shall be set to "true" if the NvData are to be retained after an software update: | non functional | Requirement | Anforderung | accepted |  | akzeptiert / agreed |  | Karadeniz | Software | G08 I20 | CCUBK |  |  |  | SW (EA-412) | No |  | Yes | Review |  | Fully covered | Fully Implemented | Implemented |  | Fully Implemented
22526 |  | Deleted | Abbildung NvData Properties |  | N/A | Information | Information | accepted | Information don't have to be replied | akzeptiert / agreed | Information don't have to be replied | Leuwer | Software | G08 I20 11kW3p 7.4kW 3.7kW 11kW1p | tbd |  |  |  | SW (EA-412) | No |  | Under review | Review |  |  | SYR_EPIC_N/A |  |  | Open
22527 |  | Deleted |  |  | non functional | Information | Information | accepted | Information don't have to be replied | akzeptiert / agreed | Information don't have to be replied | Leuwer | Software | G08 I20 11kW3p 7.4kW 3.7kW 11kW1p | tbd |  |  |  | SW (EA-412) | No |  | Under review | Review |  |  | SYR_EPIC_N/A |  |  | Open
22528 |  | Deleted |  | Additional configuration when using NVB_Explicit_* | N/A | Heading | Information | accepted | Information don't have to be replied | akzeptiert / agreed | Information don't have to be replied | N/A |  | G08 I20 11kW3p 7.4kW 3.7kW 11kW1p | tbd |  |  |  | SW (EA-412) | Yes |  | Under review | Review |  |  | N/A |  |  | Open
22529 |  | Deleted | Im internal Behavior der Applikations-SW muss bei Verwendung von NVB_Explicit_* pro benötigter „Role“ (z.B. “NvmService, NvmAdmin”) ein RoleBasedPortAssignment und entsprechende SWC Service Ports zusätzlich konfigurierbar sein. | For each required role (e.g. “NvmService, NvmAdmin”), one RoleBasedPortAssignment and corresponding SWC service port shall have been configured by the software developer. | non functional | Requirement | Anforderung | accepted | NEO Comment: Non Functional Requirement | akzeptiert / agreed |  | Leuwer | Software | G08 I20 11kW3p 7.4kW 3.7kW 11kW1p | tbd | zu bewerten / to evaluate |  |  | SW (EA-412) | No |  | Under review | Review |  |  | SYR_EPIC_N/A |  |  | Open
22530 |  | Deleted |  | Additional configuration when using NVB_Implicit | N/A | Heading | Information | accepted | Information don't have to be replied | akzeptiert / agreed | Information don't have to be replied | N/A |  | G08 I20 11kW3p 7.4kW 3.7kW 11kW1p | tbd |  |  |  | SW (EA-412) | Yes |  | Under review | Review |  |  | N/A |  |  | Open
22531 |  | Deleted | Die Applikations-SWC muss bei Verwendung von NVB_Implicit die NvNeeds Werte für NvBlockNeeds.restoreAtStart = „true“ und NvBlockNeeds.storeAtShutdown = „true“ setzen. | NvBlockNeeds.restoreAtStart = “true” NvBlockNeeds.storeAtShutdown = “true” useCRCCompMechanism = “true” | non functional | Requirement | Anforderung | accepted | NEO Comment: Non Functional Requirement | akzeptiert / agreed |  | Leuwer | Software | G08 I20 11kW3p 7.4kW 3.7kW 11kW1p | tbd | zu bewerten / to evaluate |  |  | SW (EA-412) | No |  | Under review | Review |  |  | SYR_EPIC_N/A |  |  | Open
22532 |  | Not Changed |  | Additional configuration when using NVB_InitROM | N/A | Heading | Information | accepted | Information don't have to be replied | akzeptiert / agreed | Information don't have to be replied | N/A |  | G08 I20 | CCUBK |  |  |  | SW (EA-412) | No |  | No | Review |  |  | N/A |  |  | Open
22533 | CCUGEN5IP-396 | Not Changed | Die Applikations-SW muss ein PerInstanceParameter für Initialwerte als ROM Block konfigurieren können. Die in einem PerInstanceParameter definierten Initialwerte müssen im Default ROM Block für die Initialisierung des NVRAM vorgehalten werden. | The application software shall be capable of configuring a PerInstanceParameter for initial values in the form of a ROM block. The initial values defined in a PerInstanceParameter shall be held in the default ROM block for the initialization of the NVRAM. | non functional | Requirement | Anforderung | accepted | NEO Comment: Non Functional Requirement | akzeptiert / agreed |  | Karadeniz | Software | G08 I20 | CCUBK | zu bewerten / to evaluate |  |  | SW (EA-412) | No |  | Yes | Review |  | Fully covered | Fully Implemented | Implemented |  | Fully Implemented
22534 | CCUGEN5IP-396 | Not Changed | Für einen PerInstanceParameter, den Applikations-SW als ROM Block verwenden wird und in den NvNeeds in der Rolle "defaultData" referenziert, muss entsprechender ROM-Block verfügbar sein. | A suitable ROM block shall be available for a PerInstanceParameter, which shall be used as an ROM block by the application software and referenced in the NvNeeds in the role "defaultData". | non functional | Requirement | Anforderung | accepted | NEO Comment: Non Functional Requirement | akzeptiert / agreed |  | Karadeniz | Software | G08 I20 | CCUBK | zu bewerten / to evaluate |  |  | SW (EA-412) | No |  | Yes | Review |  | Fully covered | Fully Implemented | Implemented |  | Fully Implemented
22535 |  | Deleted |  | Additional configuration when using NVB_FlashResistant | N/A | Heading | Information | accepted | Information don't have to be replied | akzeptiert / agreed | Information don't have to be replied | N/A |  | G08 I20 11kW3p 7.4kW 3.7kW 11kW1p | tbd |  |  |  | SW (EA-412) | Yes |  | Under review | Review |  |  | N/A |  |  | Open
22536 |  | Deleted | Die Applikations-SW muss für NvDaten, deren Werte auch nach einem SW-Update vorhanden sein sollen, in den NvNeeds den Wert NvBlockNeeds.resistantToChangedSw = „true“ setzen. | NvBlockNeeds.resistantToChangedSw = “true” (UC_07: NV block flashing resistance) | non functional | Requirement | Anforderung | accepted | NEO Comment: Non Functional Requirement | akzeptiert / agreed |  | Leuwer | Software | G08 I20 11kW3p 7.4kW 3.7kW 11kW1p | tbd | zu bewerten / to evaluate |  |  | SW (EA-412) | No |  | Under review | Review |  |  | SYR_EPIC_N/A |  |  | Open
22537 | CCUGEN5IP-396 | Not Changed |  | NvMemory memory configuration (NvBlocks) | N/A | Heading | Information | accepted | Information don't have to be replied | akzeptiert / agreed | Information don't have to be replied | N/A |  | G08 I20 | CCUBK |  |  |  | SW (EA-412) | No |  | No | Review |  |  | N/A |  |  | Open
26235 | CCUGEN5IP-396 | Not Changed | Für NvDaten, die als Flash-resistent konfiguriert sind, ist ein eigener NvBlock separat von nicht Flash-resistenten NvDaten physikalisch zu allokieren. | A dedicated NvBlock that is separate from non-flash-resistant NvData shall be physically allocated for NvData, which are configured to be flash-resistant. | non functional | Requirement | Anforderung | accepted |  | akzeptiert / agreed |  | Karadeniz | Software | G08 I20 | CCUBK |  |  |  | SW (EA-412) | No |  | Yes | Review |  | Fully covered | Fully Implemented | Implemented |  | Fully Implemented
26236 | CCUGEN5IP-396 | Not Changed | Die Größe eines NvBlockes muss durch entsprechende Konfiguration und Zusammenfassung von NvData so konfiguriert werden, dass der Speicherbedarf der CRC des Blockes 5% des Gesamtspeicherbedarfes nicht übersteigt. | By configuring and aggregating NvData in an appropriate manner, the size of an NvBlock shall be configured in such a way as to ensure that the memory requirement of the block's CRC does not exceed 5% of the overall memory requirement. | non functional | Requirement | Anforderung | accepted |  | akzeptiert / agreed |  | Karadeniz | Software | G08 I20 | CCUBK |  |  |  | SW (EA-412) | No |  | Yes | Review |  | Fully covered | Fully Implemented | Implemented |  | Fully Implemented
26237 | CCUGEN5IP-396 | Not Changed | Die CRC für einen NvBlock muss mindestens vom Typ CRC-16 sein. | The CRC for an NvBlock shall be of type CRC-16 as a minimum requirement. | non functional | Requirement | Anforderung | accepted |  | akzeptiert / agreed |  | Karadeniz | Software | G08 I20 | CCUBK |  |  |  | SW (EA-412) | No |  | Yes | Review |  | Fully covered | Fully Implemented | Implemented |  | Fully Implemented
22542 | CCUGEN5IP-396 | Not Changed |  | NvData access | N/A | Heading | Information | accepted | Information don't have to be replied | akzeptiert / agreed | Information don't have to be replied | N/A |  | G08 I20 | CCUBK |  |  |  | SW (EA-412) | No |  | No | Review |  |  | N/A |  |  | Open
22543 | CCUGEN5IP-396 | Not Changed | Die Applikations-SW muss auf NV-Daten entweder über PIM oder über NvBlockComponents zugreifen können. | The application software shall be capable of accessing NVData via PIM or via NvBlockComponents. | non functional | Requirement | Anforderung | accepted | NEO Comment: Non Functional Requirement | akzeptiert / agreed |  | Karadeniz | Software | G08 I20 | CCUBK | zu bewerten / to evaluate |  |  | SW (EA-412) | No |  | Yes | Review |  | Fully covered | Fully Implemented | Implemented |  | Fully Implemented
22544 | CCUGEN5IP-396 | Not Changed |  | Access via PIM | N/A | Heading | Information | accepted | Information don't have to be replied | akzeptiert / agreed | Information don't have to be replied | N/A |  | G08 I20 | CCUBK |  |  |  | SW (EA-412) | No |  | No | Review |  |  | N/A |  |  | Open
22545 | CCUGEN5IP-396 | Not Changed | Die folgenden Anforderungen gelten bei Benutzung eines PIM durch die Applikations-SW als RamBlock: |  | N/A | Heading | Information | accepted | Information don't have to be replied | akzeptiert / agreed | Information don't have to be replied | N/A |  | G08 I20 | CCUBK |  |  |  | SW (EA-412) | No |  | No | Review |  |  | N/A |  |  | Open
26238 | CCUGEN5IP-396 | Not Changed | Die Verwendung eines PIM, der einen NVRAM Block verwendet, muss unterstützt werden. | Use of a PIM that uses an NVRAM block shall be supported. | non functional | Requirement | Anforderung | accepted |  | akzeptiert / agreed |  | Karadeniz | Software | G08 I20 | CCUBK |  |  |  | SW (EA-412) | No |  | Yes | Review |  | Fully covered | Fully Implemented | Implemented |  | Fully Implemented
26239 | CCUGEN5IP-396 | Not Changed | Aus der Spezifikation der RoleBasedDataAssignments für einen PIM muss ein entsprechender NvBlock implementiert werden. Hierfür muss eine Referenz auf usedPim, eine Referenz auf DefaultData und eine Referenz auf usedParameterElement ausgewertet werden. | A suitable NvBlock from the specification of the RoleBasedDataAssignments for a PIM shall be implemented. A refer to usedPim, a reference to DefaultData and a reference to usedParameterElement shall be evaluated for this. | functional | Requirement | Anforderung | rejected | 20200304 Not applicable for Panasonic Change Pana Status to Reject | nicht akzeptiert / not agreed | 2020-03-04 Not applicable for Panasonic Change Pana Status to Reject | Karadeniz | Software | G08 I20 | CCUBK |  |  |  | SW (EA-412) | Yes |  | Yes | SWQT (ENG.8) |  |  | Fully Implemented | Implemented |  | Fully Implemented
22550 | CCUGEN5IP-396 | Not Changed |  | Access via NvBlockSwComponent | N/A | Heading | Information | accepted | Information don't have to be replied | akzeptiert / agreed | Information don't have to be replied | N/A |  | G08 I20 | CCUBK |  |  |  | SW (EA-412) | No |  | No | Review |  |  | N/A |  |  | Open
22554 | CCUGEN5IP-396 | Not Changed | Durch die NvBlockSwComponent wird der NvData Transfer via NvM in den NvMemory durchgeführt. Dies ist nicht die Aufgabe der Applikations-SW. | The NvBlockSwComponent conducts the transfer of NvData to the NvMemory via NvM. This is not a task for the application software. | N/A | Information | Information | accepted | Information don't have to be replied | akzeptiert / agreed | Information don't have to be replied | Karadeniz | Software | G08 I20 | CCUBK |  |  |  | SW (EA-412) | Yes |  | No | Review |  |  | SYR_EPIC_N/A |  |  | Open
22556 |  | Not Changed |  | NV data validation with CRC | N/A | Heading | Information | accepted | Information don't have to be replied | akzeptiert / agreed | Information don't have to be replied | N/A |  | G08 I20 | CCUBK |  |  |  | SW (EA-412) | No |  | No | Review |  |  | N/A |  |  | Open
26240 | CCUGEN5IP-396 | Not Changed | Eine Erkennung von Datenfehlern in der Rte, NvM, Memory Stack oder z.B. der Hardware muss mittels Auswertung einer zusätzlichen applikativen CRC als Bestandteil der NvDaten möglich sein. | It shall be possible to detect data errors in the Rte, NvM, memory stack or the hardware, for example, by evaluating an additional applicative CRC as a constituent element of the NvData. | functional | Requirement | Anforderung | accepted |  | akzeptiert / agreed |  | Karadeniz | Software | G08 I20 | CCUBK |  |  |  | SW (EA-412) | Yes | CCU-3611 | Yes | Review |  | Fully covered | Fully Implemented | Implemented |  | Fully Implemented
22558 |  | Deleted | Kritische NvData müssen mit einer CRC zur Fehlererkennung abgesichert werden. Diese CRC muss unabhängig von der vom NvM berechneten CRC sein und zu den NvData (evtl. auch Teile eines NvBlockes) gehören. Dieses Verfahren findet Anwendung z.B. bei Datensätzen. | The NVRAM block user SWC can validate the NV data with CRC in order to detect related errors in the Rte, NvM, memory stack or, for example, the hardware. | non functional | Requirement | Anforderung | accepted | NEO Comment: Non Functional Requirement | akzeptiert / agreed |  | Leuwer | Software | G08 I20 11kW3p 7.4kW 3.7kW 11kW1p | tbd | zu bewerten / to evaluate |  |  | SW (EA-412) | No |  | Under review | Review |  |  | SYR_EPIC_N/A |  |  | Open
22559 | CCUGEN5IP-396 | Not Changed | Zur Berechnung der CRC muss die Autosar Library CRC (exemplarisch in Abbildung "Verwendung der CRC Lib von der Applikations-SW" dargestellt) verwendet sein. | The AUTOSAR CRC library shall be used to calculate the CRC (see figure "Use of CRC Lib by the application software" as example). | non functional | Requirement | Anforderung | accepted | NEO Comment: Non Functional Requirement | akzeptiert / agreed |  | Singh | Software | G08 I20 | CCUBK | zu bewerten / to evaluate |  |  | SW (EA-412) | No |  | Yes | Review |  | Fully covered | Fully Implemented | Implemented |  | Fully Implemented
26241 | CCUGEN5IP-396 | Not Changed | Abbildung: Verwendung der CRC Lib von der Applikations-SW | Figure: Use of CRC Lib by the application software | non functional | Information | Information | accepted | L.D; 10.07.2018: As per Herbert's information, the current KLH reflects our current target of implementation work. Hence agreed as information. | akzeptiert / agreed | [21.08.2018] CR-396 is processed in Panasonic officially. [13.06.2018] agreed as information only, but CR-396 is not known to Panasonic. hence the new object IDs status is not agreed . | Singh | Software | G08 I20 | CCUBK |  |  |  | SW (EA-412) | Yes |  | No | Review |  |  | SYR_EPIC_N/A |  |  | Open
26242 | CCUGEN5IP-396 | Not Changed |  |  | non functional | Information | Information | accepted | L.D; 10.07.2018: As per Herbert's information, the current KLH reflects our current target of implementation work. Hence agreed as information. | akzeptiert / agreed | [21.08.2018] CR-396 is processed in Panasonic officially. [13.06.2018] agreed as information only, but CR-396 is not known to Panasonic. hence the new object IDs status is not agreed . | Singh | Software | G08 I20 | CCUBK |  |  |  | SW (EA-412) | Yes |  | No | Review |  |  | SYR_EPIC_N/A |  |  | Open
22560 |  | Not Changed |  | Implementation of the functional requirements | N/A | Heading | Information | accepted | Information don't have to be replied | akzeptiert / agreed | Information don't have to be replied | N/A |  | G08 I20 | CCUBK |  |  |  | SW (EA-412) | No |  | No | Review |  |  | N/A |  |  | Open
22561 |  | Not Changed |  | Application SWC access to NvData (initial population / use / validity) | N/A | Heading | Information | accepted | Information don't have to be replied | akzeptiert / agreed | Information don't have to be replied | N/A |  | G08 I20 | CCUBK |  |  |  | SW (EA-412) | No |  | No | Review |  |  | N/A |  |  | Open
22562 |  | Not Changed |  | Initial filling of the NV data | N/A | Heading | Information | accepted | Information don't have to be replied | akzeptiert / agreed | Information don't have to be replied | N/A |  | G08 I20 | CCUBK |  |  |  | SW (EA-412) | No |  | No | Review |  |  | N/A |  |  | Open
22563 | CCUGEN5IP-396 CCUGEN5IP-411 | Not Changed | Ein nicht initialisierter NvBlock bzw. ein NvBlock mit Datenfehler muss durch die Applikations-SW (NVB_Explizit) oder den NvM (NVB_Implizit) erkennbar sein. Für die Erkennungsmöglichkeit muss die CRC im NvBlock verwendet sein (sowohl für den NvM, als auch für die SWC, siehe auch Kapitel SWC Erkennung der NvData Gültigkeit und NvData Validierung mit CRC). | An uninitialized NvBlock or an NvBlock with a data error shall be detected by the application software or the NvM. This detection facility requires the use of the CRC in the NvBlock (for both the NvM and the SWC, also refer to "SWC detection of NvData validity" and "NvData validation with CRC"). | non functional | Requirement | Anforderung | accepted | NEO Comment: Non Functional Requirement | akzeptiert / agreed |  | Singh | Software | G08 I20 | CCUBK | zu bewerten / to evaluate |  |  | SW (EA-412) | No |  | Yes | Review | http://bugs.lng.pce.cz.pan.eu:8081/browse/BMW03-25574 | Fully covered | Fully Implemented | Implemented |  | Fully Implemented
22564 |  | Not Changed |  | Detection of data errors which require an initialization | N/A | Heading | Information | accepted | Information don't have to be replied | akzeptiert / agreed | Information don't have to be replied | N/A |  | G08 I20 | CCUBK |  |  |  | SW (EA-412) | No |  | No | Review |  |  | N/A |  |  | Open
22565 |  | Not Changed |  | Detection by the NvM | N/A | Heading | Information | accepted | Information don't have to be replied | akzeptiert / agreed | Information don't have to be replied | N/A |  | G08 I20 | CCUBK |  |  |  | SW (EA-412) | No |  | No | Review |  |  | N/A |  |  | Open
26243 | CCUGEN5IP-396 | Not Changed | Gültigkeitserkennung von NvDaten durch den NvM ist zu gewährleisten. | Validity recognition for NvDaten by the NvM shall be assured. | non functional | Requirement | Anforderung | accepted |  | akzeptiert / agreed |  | Karadeniz | Software | G08 I20 | CCUBK |  |  |  | SW (EA-412) | No |  | Yes | Review |  | Fully covered | Fully Implemented | Implemented |  | Fully Implemented
26244 | CCUGEN5IP-396 | Not Changed | In der NvM Konfiguration muss die Verwendung der CRC eingeschaltet sein (Attribut NvMBlockUseCrc = True) | The attribut NvMBlockUseCrc = "true" shall be set in the NvM configuration for using CRC. | non functional | Requirement | Anforderung | accepted |  | akzeptiert / agreed |  | Karadeniz | Software | G08 I20 | CCUBK |  |  |  | SW (EA-412) | No |  | Yes | Review |  | Fully covered | Fully Implemented | Implemented |  | Fully Implemented
26245 | CCUGEN5IP-396 | Not Changed | In der NvM Konfiguration muss der CRC Typ definiert sein (Attribut NvMBlockCrcType = NVM_CRC16). | The attribut NvMBlockCrcType = NVM_CRC16 shall be set in the NvM configuration for defining the CRC type. | non functional | Requirement | Anforderung | accepted |  | akzeptiert / agreed |  | Karadeniz | Software | G08 I20 | CCUBK |  |  |  | SW (EA-412) | No |  | Yes | Review |  | Fully covered | Fully Implemented | Implemented |  | Fully Implemented
26246 | CCUGEN5IP-396 | Not Changed | In der NvM Konfiguration muss das Attribut NvMSetRamBlockStatusApi einstellbar sein. | It shall be possible to set the attribut NvMSetRamBlockStatusApi in the NvM configuration. | non functional | Requirement | Anforderung | accepted |  | akzeptiert / agreed |  | Karadeniz | Software | G08 I20 | CCUBK |  |  |  | SW (EA-412) | No |  | Yes | Review |  | Fully covered | Fully Implemented | Implemented |  | Fully Implemented
26247 | CCUGEN5IP-396 | Not Changed | Der Defaultwert des Attributs NvMSetRamBlockStatusApi ist "true". | The default value of the attribute NvMSetRamBlockStatusApi shall be "true". | non functional | Requirement | Anforderung | accepted |  | akzeptiert / agreed |  | Karadeniz | Software | G08 I20 | CCUBK |  |  |  | SW (EA-412) | No |  | Yes | Review |  | Fully covered | Fully Implemented | Implemented |  | Fully Implemented
26248 | CCUGEN5IP-396 | Not Changed | In der NvM Konfiguration muss das Attribut NvMCalcRamBlockCrc einstellbar sein. | It shall be possible to set the attribut NvMCalcRamBlockCrc in the NvM configuration. | non functional | Requirement | Anforderung | accepted |  | akzeptiert / agreed |  | Karadeniz | Software | G08 I20 | CCUBK |  |  |  | SW (EA-412) | No |  | Yes | Review |  | Fully covered | Fully Implemented | Implemented |  | Fully Implemented
26249 | CCUGEN5IP-396 | Not Changed | Der Defaultwert des Attributs NvMCalcRamBlockCrc ist "true". | The default value of the attribute NvMCalcRamBlockCrc shall be "true". | non functional | Requirement | Anforderung | accepted |  | akzeptiert / agreed |  | Karadeniz | Software | G08 I20 | CCUBK |  |  |  | SW (EA-412) | No |  | Yes | Review |  | Fully covered | Fully Implemented | Implemented |  | Fully Implemented
26250 | CCUGEN5IP-396 | Not Changed | In der NvM Konfiguration muss das Attribut NvMBlockUseCRCCompMechanism einstellbar sein. | It shall be possible to set the attribut NvMBlockUseCRCCompMechanism in the NvM configuration. | non functional | Requirement | Anforderung | accepted |  | akzeptiert / agreed |  | Karadeniz | Software | G08 I20 | CCUBK |  |  |  | SW (EA-412) | No |  | Yes | Review |  | Fully covered | Fully Implemented | Implemented |  | Fully Implemented
26251 | CCUGEN5IP-396 | Not Changed | Der Defaultwert des Attributs NvMBlockUseCRCCompMechanism ist "true". | The default value of the attribute NvMBlockUseCRCCompMechanism shall be "true". | non functional | Requirement | Anforderung | accepted |  | akzeptiert / agreed |  | Karadeniz | Software | G08 I20 | CCUBK |  |  |  | SW (EA-412) | No |  | Yes | Review |  | Fully covered | Fully Implemented | Implemented |  | Fully Implemented
22567 |  | Deleted | Optional kann durch den SW Architekten in der NvM Konfiguration die Verwendung der RAM Block Status API Parameter definiert werden. Dazu müssen die NvM Parameter wie folgt gesetzt werden: - NvMSetRamBlockStatusApi = True - NvMCalcRamBlockCrc = True - NvMBlockUseCRCCompMechanism = True |  | open | Requirement | Information | accepted | Information don't have to be replied | akzeptiert / agreed | Information don't have to be replied | Leuwer | Software | G08 I20 11kW3p 7.4kW 3.7kW 11kW1p | tbd |  |  |  | SW (EA-412) | No |  | Under review | Review |  |  | SYR_EPIC_N/A |  |  | Open
22570 | CCUGEN5IP-396 | Not Changed |  | Detection by the application software | N/A | Heading | Information | accepted | Information don't have to be replied | akzeptiert / agreed | Information don't have to be replied | N/A |  | G08 I20 | CCUBK |  |  |  | SW (EA-412) | No |  | No | Review |  |  | N/A |  |  | Open
26252 | CCUGEN5IP-396 | Not Changed | Eine Applikations-SWC, die auf NvData lesend zugreift, muss einmalig nach wiederherstellen vom RAM Block vor dem Lesezugriff die Gültigkeit der NvData mittels NvM Service GetErrorStatus prüfen. Dies ist vor allem relevant, wenn die Erkennung von Initialdaten von Bedeutung ist. | An application SWC with read access to NvData shall check the validity of the NvData by means of the GetErrorStatus NvM service once when the RAM block has recovered. This is primarily relevant if the identification of initial data is important. | non functional | Requirement | Anforderung | accepted |  | akzeptiert / agreed |  | Karadeniz | Software | G08 I20 | CCUBK |  |  |  | SW (EA-412) | No |  | Yes | Review |  | Fully covered | Fully Implemented | Implemented |  | Fully Implemented
22574 |  | Not Changed |  | Schematic diagram of initial filling | N/A | Heading | Information | accepted | Information don't have to be replied | akzeptiert / agreed | Information don't have to be replied | N/A |  | G08 I20 | CCUBK |  |  |  | SW (EA-412) | No |  | No | Review |  |  | N/A |  |  | Open
26253 | CCUGEN5IP-396 | Not Changed | Für die Initialbefüllung von NvBlöcken bzw. NvData müssen die Werte durch die Applikations-SW zur Verfügung gestellt werden. Diese Werte dürfen nur bei einer Initialbefüllung bzw. erkannter Ungültigkeit der NvData genutzt werden. Über Abfrage der Gültigkeit von NvData mittels NvMService/GetErrorStatus() erkennt die Applikations-SW die Ungültigkeit der NvData und schreibt einen Init-Wert in den RAM Block. Dieser Init-Wert wird beim nächsten NvBlock Write persistiert und ersetzt den ungültigen Wert. | The application software shall provide the values for the initial population of NvBlocks and/or NvData. These values may only be used for an initial population or if the NvData are recognized as invalid. The application software recognizes the invalidity of the NvData by requesting the validity of the NvData by means of NvMService / GetErrorStatus() and writes an init value into the RAM block. This init value is entered permanently in the course of the next NvBlockWrite and replaces the invalid value. | non functional | Requirement | Anforderung | accepted |  | akzeptiert / agreed |  | Karadeniz | Software | G08 I20 | CCUBK |  |  |  | SW (EA-412) | No |  | Yes | Review |  | Fully covered | Fully Implemented | Implemented |  | Fully Implemented
26254 | CCUGEN5IP-396 | Not Changed | Alle ungenutzten Bytes (reservierte) am Ende eines NvBlockes müssen mit 0xFF initialisiert werden. Diese Werte dürfen nur bei einer Initialbefüllung bzw. erkannter Ungültigkeit der NvData eingetragen werden. | All of the unused bytes (reserved) at the end of an NvBlock shall be initialized with 0xFF. These values may only be entered for an initial population or if the NvData are recognized as invalid. | non functional | Requirement | Anforderung | accepted |  | akzeptiert / agreed |  | Karadeniz | Software | G08 I20 | CCUBK |  |  |  | SW (EA-412) | No |  | Yes | Review |  | Fully covered | Fully Implemented | Implemented |  | Fully Implemented
22576 | CCUGEN5IP-396 | Not Changed |  | Initialization of implicit read/write NvBlocks | N/A | Heading | Information | accepted | Information don't have to be replied | akzeptiert / agreed | Information don't have to be replied | N/A |  | G08 I20 | CCUBK |  |  |  | SW (EA-412) | No |  | No | Review |  |  | N/A |  |  | Open
22577 | CCUGEN5IP-396 | Not Changed | Bei einem impliziten Zugriff auf NvData Elements gibt es keine direkte Kommunikation zwischen Applikations-SW und NvM. Durch den CRC Check erkennt der NvM korrupte/defekte Daten. Ist ein ROM Block mit Default Werten definiert, kopiert der NvM den Inhalt des ROM Blockes in den RAM Block, damit valide Daten für den Zugriff der Applikations-SW zur Verfügung stehen. Default-Datenbereitstellung siehe Datenbereitstellung für Initialisierung von NvBlöcken. Will die Applikations-SW den Status der NvData abfragen, muss sie NvMService/GetErrorStatus implementieren und den Status abfragen. Ist kein ROM Block in den NvBlockNeeds definiert, muss die Applikations-SW Init Werte bereitstellen und diese in den RAM Block schreiben. Mit der nächsten NvMWriteAll() Ausführung bei einem Shutdown werden die ungültigen Werte im NvBlock überschrieben. | There is no direct communication between application software and NvM during implicit access to NvDataElements. The NvM identifies corrupt / defective data by means of the CRC. If a ROM block has been defined with default value, the NvM copies the ROM block content into the RAM block to ensure that valid data are available for access by the application software. Refer to the section on data provision for initialization of NvBlocks for information on default data provision. If the application software wants to request the data of the NvData, it shall implement NvMService / GetErrorStatus and request the status. If a ROM block is not defined in the NvBlockNeeds, the application software shall provide init values and write these into the RAM block. The invalid values in the NvBlock are overwritten with the next NvMWriteAll() executed at shutdown. | N/A | Information | Information | accepted | Information don't have to be replied | akzeptiert / agreed | Information don't have to be replied | Karadeniz | Software | G08 I20 | CCUBK |  |  |  | SW (EA-412) | No |  | No | Review |  |  | SYR_EPIC_N/A |  |  | Open
26255 | CCUGEN5IP-396 | Not Changed | Der NvM muss so konfiguriert sein, dass die ROM-Blocknutzung zur Initialisierung eines fehlerhaften NVRAM-Blocks verwendet wird, wenn spezifiziert. | The NvM shall be configured in such a way as to ensure that ROM block usage is used to initialize a defective Nv RAM block, where specified. | non functional | Requirement | Anforderung | accepted |  | akzeptiert / agreed |  | Karadeniz | Software | G08 I20 | CCUBK |  |  |  | SW (EA-412) | No |  | Yes | Review |  | Fully covered | Fully Implemented | Implemented |  | Fully Implemented
22579 | CCUGEN5IP-396 | Not Changed |  | Initialization of explicit read/write NvBlocks | N/A | Heading | Information | accepted | Information don't have to be replied | akzeptiert / agreed | Information don't have to be replied | N/A |  | G08 I20 | CCUBK |  |  |  | SW (EA-412) | No |  | No | Review |  |  | N/A |  |  | Open
22580 | CCUGEN5IP-396 | Not Changed | PIM: Hier wird ein ROM Block in der Rolle "defaultValue" benötigt, der über die ServiceNeeds mit dem NvBlock verbunden ist. Es wird ein RPort zum NvM benötigt, um den Service NvDaten zum Lesen/Schreiben direkt triggern zu können. Bei diesem RPort handelt es sich um ein RoleBasedPortAssignment, agiert wird in der Rolle als NvMService. | PIM: This requires a ROM block in the "default value" role that is connected to the NvBlock via the ServiceNeeds. An RPort to the NvM is needed here in order to be able to trigger the read / write NvData service directly. The RPort is a RoleBasedPortAssignment and with NvMService as the active role. | N/A | Information | Information | accepted | Information don't have to be replied | akzeptiert / agreed | Information don't have to be replied | Karadeniz | Software | G08 I20 | CCUBK |  |  |  | SW (EA-412) | No |  | No | Review |  |  | SYR_EPIC_N/A |  |  | Open
26256 | CCUGEN5IP-396 | Not Changed | Die NvBlockComponent muss den Status der NvDaten-Gültigkeit den Applikations-SWC zur Verfügung stellen. | The NvBlockComponent shall provide the validity status of the NvData to the application SWC. | non functional | Requirement | Anforderung | accepted |  | akzeptiert / agreed |  | Karadeniz | Software | G08 I20 | CCUBK |  |  |  | SW (EA-412) | No |  | Yes | Review |  | Fully covered | Fully Implemented | Implemented |  | Fully Implemented
22583 |  | Not Changed |  | SWC recognition of the NV data validity | N/A | Heading | Information | accepted | Information don't have to be replied | akzeptiert / agreed | Information don't have to be replied | N/A |  | G08 I20 | CCUBK |  |  |  | SW (EA-412) | No |  | No | Review |  |  | N/A |  |  | Open
22584 | CCUGEN5IP-396 | Not Changed |  | NvM service status and its interpretation | N/A | Heading | Information | accepted | Information don't have to be replied | akzeptiert / agreed | Information don't have to be replied | N/A |  | G08 I20 | CCUBK |  |  |  | SW (EA-412) | No |  | No | Review |  |  | N/A |  |  | Open
22585 | CCUGEN5IP-396 | Not Changed | NVM_REQ_OK: Die Applikations-SW muss, wenn der Rückgabewert des zuletzt ausgeführten NvMService Calls NVM_REQ_OK ist, keine weitere Fehlerbehandlung durchführen und kann auf die NvData zugreifen. | NVM_REQ_OK: If the return value of the last NvM service call executed is NVM_REQ_OK, the application software does not have to perform any further troubleshooting and can access the NvData. | non functional | Requirement | Anforderung | accepted | NEO Comment: Non Functional Requirement | akzeptiert / agreed |  | Karadeniz | Software | G08 I20 | CCUBK | zu bewerten / to evaluate |  |  | SW (EA-412) | No |  | Yes | Review |  | Fully covered | Fully Implemented | Implemented |  | Fully Implemented
22586 | CCUGEN5IP-396 | Not Changed | NVM_REQ_NOT_OK: Die Applikations-SW muss, wenn der Rückgabewert des zuletzt ausgeführten NvMService Calls NVM_REQ_NOT_OK ist, den Service Request wiederholen (max. 3 mal) und die NvData im RAM Block als ungültig behandeln. Es muss eine SWC spezifische Fehlerbehandlung implementiert sein. | NVM_REQ_NOT_OK: If the return value of the last NvM service call executed is NVM_REQ_NOT_OK, the application software shall repeat the service request (no more than 3 times) and shall treat the NvData in the RAM block as invalid. An SWC-specific error handling procedure shall be implemented. | non functional | Requirement | Anforderung | accepted | NEO Comment: Non Functional Requirement | akzeptiert / agreed |  | Singh | Software | G08 I20 | CCUBK | zu bewerten / to evaluate |  |  | SW (EA-412) | No |  | Yes | Review | http://bugs.lng.pce.cz.pan.eu:8081/browse/BMW03-25574 | Fully covered | Fully Implemented | Implemented |  | Fully Implemented
22587 | CCUGEN5IP-396 | Not Changed | NVM_REQ_PENDING: Die Applikations-SW muss, wenn der Rückgabewert des zuletzt ausgeführten NvMService Calls NVM_REQ_PENDING ist, den Service Request wiederholen. Eine Verarbeitung von NvData darf nicht erfolgen, bis der Rückgabewert NVM_REQ_OK erhalten wurde. Es muss eine SWC spezifische Fehlerbehandlung implementiert sein, die nach einer bestimmten Zeit ausgeführt wird. | NVM_REQ_PENDING: If the return value of the last NvM service call executed is NVM_REQ_PENDING, the application software shall repeat the service request. NvData may not be processed until such time as the return value NVM_REQ_OK has been received. An SWC-specific error handling procedure shall be implemented, which is executed after a specific period. | non functional | Requirement | Anforderung | accepted | NEO Comment: Non Functional Requirement | akzeptiert / agreed |  | Karadeniz | Software | G08 I20 | CCUBK | zu bewerten / to evaluate |  |  | SW (EA-412) | No |  | Yes | Review |  | Fully covered | Fully Implemented | Implemented |  | Fully Implemented
22588 | CCUGEN5IP-396 | Not Changed | NVM_REQ_INTEGRITY_FAILED: Die Applikations-SW muss, wenn der Rückgabewert des zuletzt ausgeführten NvMService Calls NVM_REQ_INTEGRITY_FAILED ist (d.h. Memory HW Abstraction, oder CRC Fehler in NV Block Data), den Request wiederholen und wenn kein NVM_REQ_OK erhalten wird, den NvBlock als ungültig behandeln/Defaultwerte verwenden. | NVM_REQ_INTEGRITY_FAILED: If the return value of the last NvM service call executed is NVM_REQ_INTEGRITY_FAILED (i.e. memory hardware abstraction or CRC error in NV block data), the application software shall repeat the request and shall treat the NvBlock as invalid / use default values if no NVM_REQ_OK is received. | non functional | Requirement | Anforderung | accepted | NEO Comment: Non Functional Requirement | akzeptiert / agreed |  | Karadeniz | Software | G08 I20 | CCUBK | zu bewerten / to evaluate |  |  | SW (EA-412) | No |  | Yes | Review |  | Fully covered | Fully Implemented | Implemented |  | Fully Implemented
22589 | CCUGEN5IP-396 | Not Changed | NVM_REQ_BLOCK_SKIPPED: Die Applikations-SW muss, wenn der Rückgabewert des zuletzt ausgeführten NvMService Calls NVM_REQ_BLOCK_SKIPPED ist (d.h. dieser Block wurde während dem letzten ReadAll oder WriteAll übersprungen bzw. ausgelassen), den Request wiederholen und wenn kein NVM_REQ_OK erhalten wird, den NvBlock als ungültig behandeln/Defaultwerte verwenden. | NVM_REQ_BLOCK_SKIPPED: If the return value of the last NvM service call executed is NVM_REQ_BLOCK_SKIPPED (i.e. the block was skipped or omitted during the last ReadAll or WriteAll), the application software shall repeat the request and shall treat the NvBlock as invalid / use default values if no NVM_REQ_OK is received. | non functional | Requirement | Anforderung | accepted | NEO Comment: Non Functional Requirement | akzeptiert / agreed |  | Karadeniz | Software | G08 I20 | CCUBK | zu bewerten / to evaluate |  |  | SW (EA-412) | No |  | Yes | Review |  | Fully covered | Fully Implemented | Implemented |  | Fully Implemented
22590 | CCUGEN5IP-396 | Not Changed | NVM_REQ_NV_INVALIDATED: Die Applikations-SW muss, wenn der Rückgabewert des zuletzt ausgeführten NvMService Calls NVM_REQ_NV_INVALIDATED ist (d.h. Fehler in der Memory HW Abstraction, oder CRC Fehler in NV Block Data), den Request wiederholen und wenn kein NVM_REQ_OK erhalten wird, den NvBlock als ungültig behandeln/Defaultwerte verwenden. | NVM_REQ_NV_INVALIDATED: If the return value of the last NvM service call executed is NVM_REQ_NV_INVALIDATED (i.e. error in memory hardware abstraction or CRC error in NV block data), the application software shall repeat the request and shall treat the NvBlock as invalid / use default values if no NVM_REQ_OK is received. | non functional | Requirement | Anforderung | accepted | NEO Comment: Non Functional Requirement | akzeptiert / agreed |  | Karadeniz | Software | G08 I20 | CCUBK | zu bewerten / to evaluate |  |  | SW (EA-412) | No |  | Yes | Review |  | Fully covered | Fully Implemented | Implemented |  | Fully Implemented
22591 | CCUGEN5IP-396 | Not Changed | NVM_REQ_CANCELED: Die Applikations-SW muss, wenn der Rückgabewert des zuletzt ausgeführten NvMService Calls NVM_REQ_CANCELED ist (d.h. Letzte Operation für diesen Block wurde, sehr wahrscheinlich von der Basis Software widerrufen), den Service Request wiederholen (max. 3 mal) und die NvData im RAM Block als ungültig behandeln. Es muss eine SWC spezifische Fehlerbehandlung implementiert sein. | NVM_REQ_CANCELED: If the return value of the last NvM service call executed is NVM_REQ_CANCELED (i.e. the last operation for this block was probably revoked by the base software), the application software shall repeat the service request (no more than 3 times) and shall treat the NvData in the RAM block as invalid. An SWC-specific error handling procedure shall be implemented. | non functional | Requirement | Anforderung | accepted | NEO Comment: Non Functional Requirement | akzeptiert / agreed |  | Karadeniz | Software | G08 I20 | CCUBK | zu bewerten / to evaluate |  |  | SW (EA-412) | No |  | Yes | Review |  | Fully covered | Fully Implemented | Implemented |  | Fully Implemented
22592 | CCUGEN5IP-396 | Not Changed | NVM_REQ_REDUNDANCY_FAILED: Der Rückgabewert NVM_REQ_REDUNDANCY_FAILED (d.h. NvBlock Redundancy ist fehlgeschlagen) ist in der AUTOSAR Spezifikation als obsolet gekennzeichnet. Daher darf dieser Wert nicht rückgemeldet werden. | NVM_REQ_REDUNDANCY_FAILED: The return value NVM_REQ_REDUNDANCY_FAILED (i.e. NV block redundancy has failed) is marked as obsolete in the AUTOSAR specification. This return value shall not be returned. | non functional | Requirement | Anforderung | accepted | Information don't have to be replied | akzeptiert / agreed | Information don't have to be replied | Karadeniz | Software | G08 I20 | CCUBK |  |  |  | SW (EA-412) | No |  | Yes | Review |  | Fully covered | Fully Implemented | Implemented |  | Fully Implemented
22593 | CCUGEN5IP-396 | Not Changed | NVM_REQ_RESTORED_FROM_ROM: Die Applikations-SW muss, wenn der Rückgabewert des zuletzt ausgeführten NvMService Calls NVM_REQ_RESTORED_FROM_ROM ist (d.h. RAM Block wurde während dem letzten ReadAll oder ReadBlock mit Init Werten von ROM Block beschrieben), nichts tun, den NvBlock als Defaultwerte verwenden. | NVM_REQ_RESTORED_FROM_ROM: If the return value of the last NvM service call executed is NVM_REQ_RESTORED_FROM_ROM (i.e. init values from ROM block were written into the RAM block during the last ReadAll or ReadBlock), the application software shall not do anything but shall use the NvBlock as default values. | non functional | Requirement | Anforderung | accepted | NEO Comment: Non Functional Requirement | akzeptiert / agreed |  | Karadeniz | Software | G08 I20 | CCUBK | zu bewerten / to evaluate |  |  | SW (EA-412) | No | CCU-3611 | Yes | Review | [AB 20191203] The attribute A_Verification_Specification_Status is set to "Fully covered" beacuse: (A_Verification_Measure= Review) & (A_Overall_Implementation_Status = Fully implemented) & (A_Overall_Implementation_Status it's populated by the status of the linked EPIC or SYR) | Fully covered | Fully Implemented | Implemented |  | Fully Implemented
22594 | CCUGEN5IP-396 | Not Changed |  | Implicit access to NvDaten | N/A | Heading | Information | accepted | Information don't have to be replied | akzeptiert / agreed | Information don't have to be replied | N/A |  | G08 I20 | CCUBK |  |  |  | SW (EA-412) | No |  | No | Review |  |  | N/A |  |  | Open
22595 |  | Deleted | Während des Startups, wird die Basis-Software (NvM) alle NvData vom NvMemory in den PIM schreiben. Nach dem Startup, können die Applikations-SWs erwarten, dass die NvData im PIM konsistent mit denen vom NvMemory sind. Im laufenden Betrieb darf nur noch die Applikations-SW die NvData im PIM lesen bzw. schreiben. Während des Shutdowns, wird dann die Basis-Software (NvM) alle NvData vom PIM wieder in den NvMemory schreiben. Konfiguration der NvM_SetRamBlockStatus API ist hier relevant: wenn API verfügbar, müssen RAM-Blöcke vom Verwender (=SWC) über die SetRamBlockStatus API als „modified“ gekennzeichnet werden, damit sie von NvM_WriteAll zurück ins NvMemory geschrieben werden. Zugriffe auf PIM Daten gehen an der RTE vorbei – letztere liefert nur den Pointer auf den Adressbereich; über alle weiteren PIM-Zugriffe hat die RTE keine Kontrolle, somit kann sie auch nicht dafür sorgen, dass SetRamBlockStatus aufgerufen wird. Dies muss durch Applikations-SW aufgerufen werden | During start-up, the basic software (NvM) will write all NV data from the NvMemory in the PIM. After start-up, the NVRAM block user SWCs can expect that the NV data in PIM are consistent with that of the NvMemory. During operation, only the NVRAM block user SWC shall read and/or write NV data in the PIM. During shutdown, the basic software (NvM) will then write all NV data from the PIM back in the NvMemory. Here, configuration of the NvM_SetRamBlockStatus API is relevant: if API is available, the RAM blocks shall be indentified as “modified” by the user (= SWC) via the SetRamBlockStatus API in order to be able to be written back to the NvMemory by NvM_WriteAll. Accesses to PIM data do not involve the RTE – the latter only provides the pointer to the address range; the Rte has no control over all other PIM accesses, therefore it cannot ensure that SetRamBlockStatus is called? shall be called by SWC Alternative: If the SetRamBlockStatus API is not made available by the NvM, ALL RAM blocks are written to the NvMemory for each shutdown, regardless of whether they have been changed or not. This can be prevented by actuating the NvBlockProperty “NvMBlockUseCrcCompMechnism”. In this case, the NvM omitts write jobs for unchanged RAM blocks, recognizing them by means of comparing the CRC (RAM block CRC with saved CRC). | non functional | Requirement | Information | accepted | Information don't have to be replied | akzeptiert / agreed | Information don't have to be replied | Leuwer | Software | G08 I20 11kW3p 7.4kW 3.7kW 11kW1p | tbd |  |  |  | SW (EA-412) | No | CCU-3611 | Yes | Review |  |  | Fully Implemented |  |  | Fully Implemented
11094 | CCUGEN5IP-396 | Not Changed | Während des Power-Down-Vorgangs sind nur die NV-Daten physikalisch in den NV-Speicher zu schreiben, die sich faktisch verändert haben. | NV data shall only be written into the NV memory during power-down if they have actually changed. | non functional | Requirement | Anforderung | accepted |  | akzeptiert / agreed |  | Singh | Software | G08 I20 | CCUBK | zu bewerten / to evaluate |  |  | E/E (EA-441) | Yes | CCU-3611 CCU-1794 | Yes | SWQT (ENG.8) | http://bugs.lng.pce.cz.pan.eu:8081/browse/BMW03-25574 | Partly covered | Fully Implemented | Implemented |  | Fully Implemented
11096 | CCUGEN5IP-396 | Not Changed | Bevor ein physikalisches ReadAll ausgeführt wird, muss durch den NvM geprüft werden, ob die NvDaten im RAM-Mirror gültig sind. Die Gültigkeit muss durch CRC Vergleich ermittelt werden. Bei Gültigkeit darf kein ReadAll durchgeführt werden. | Before a physical ReadAll is executed, the NvM shall check whether the NvData in the RAM mirror are valid. Validity shall be determined by means of a CRC comparison. ReadAll shall not be carried out if the data are valid. | functional | Requirement | Anforderung | accepted |  | akzeptiert / agreed |  | Karadeniz | Software | G08 I20 | CCUBK | zu bewerten / to evaluate |  |  | E/E (EA-441) | Yes | CCU-3611 | Yes | SWQT (ENG.8) |  | Partly covered | Fully Implemented |  |  | Fully Implemented
22596 |  | Not Changed |  | Implicit NvM Read/Write | N/A | Heading | Information | accepted | Information don't have to be replied | akzeptiert / agreed | Information don't have to be replied | N/A |  | G08 I20 | CCUBK |  |  |  | SW (EA-412) | No |  | No | Review |  |  | N/A |  |  | Open
22597 | CCUGEN5IP-371 CCUGEN5IP-396 | Not Changed | Für alle NVRAM Blöcke, bei denen die Applikations-SWC die NvNeeds Attribute NvBlockNeeds.restoreAtStart = „true" und NvBlockNeeds.storeAtShutdown = „true" verwendet, muss der Lieferant die NvServiceNeeds "ReadAtStartup"/"WriteAtShutdown" umsetzen und sicherstellen, dass die Services NvMReadAll() und NvMWriteAll() vor bzw. nach RTE Start/Stop ausgeführt werden. | The supplier shall implement the "ReadAtStartup" / "WriteAtShutdown" NvServiceNeeds for all NVRAM blocks where the application SWC has the NvNeeds attribute NvBlockNeeds.restoreAtStart = „true" und NvBlockNeeds.storeAtShutdown = „true" and shall ensure that the NvMReadAll() and NvMWriteAll() services are executed before or after RTE start / stop. | non functional | Requirement | Anforderung | accepted |  | akzeptiert / agreed |  | Karadeniz | Software | G08 I20 | CCUBK | zu bewerten / to evaluate |  |  | SW (EA-412) | No | CCU-3611 | Yes | Review | [AB 20191203] The attribute A_Verification_Specification_Status is set to "Fully covered" beacuse: (A_Verification_Measure= Review) & (A_Overall_Implementation_Status = Fully implemented) & (A_Overall_Implementation_Status it's populated by the status of the linked EPIC or SYR) | Fully covered | Fully Implemented |  |  | Fully Implemented
11101 | CCUGEN5IP-396 | Not Changed | Ein NVM-ReadAll-Aufruf muss innerhalb der ECU-Startsequenz vor dem synchronen RTE-Start erfolgen. | An NVM-ReadAll call shall take place within the ECU start sequence before the synchronous RTE start-up. | non functional | Requirement | Anforderung | accepted |  | akzeptiert / agreed |  | Karadeniz | Software | G08 I20 | CCUBK | zu bewerten / to evaluate |  |  | E/E (EA-441) | No | CCU-3611 | Yes | Review | [AB 20191203] The attribute A_Verification_Specification_Status is set to "Fully covered" beacuse: (A_Verification_Measure= Review) & (A_Overall_Implementation_Status = Fully implemented) & (A_Overall_Implementation_Status it's populated by the status of the linked EPIC or SYR) | Fully covered | Fully Implemented |  |  | Fully Implemented
11103 | CCUGEN5IP-396 | Not Changed | Ein NVM-WriteAll-Aufruf muss innerhalb der ECU-Shutdownsequenz nach der Beendigung aller zyklischen Runnables der Applikationssoftware erfolgen. | An NVM-WriteAll call shall take place within the ECU shutdown sequence after terminating all of the application software's cyclic runnable entities. | non functional | Requirement | Anforderung | accepted |  | akzeptiert / agreed |  | Karadeniz | Software | G08 I20 | CCUBK | zu bewerten / to evaluate |  |  | E/E (EA-441) | No | CCU-3611 | Yes | Review | [AB 20191203] The attribute A_Verification_Specification_Status is set to "Fully covered" beacuse: (A_Verification_Measure= Review) & (A_Overall_Implementation_Status = Fully implemented) & (A_Overall_Implementation_Status it's populated by the status of the linked EPIC or SYR) | Fully covered | Fully Implemented |  |  | Fully Implemented
11104 | CCUGEN5IP-396 | Not Changed | Datenkonsistenz der nichtflüchtigen Daten in einem Per Instance Memory (PIM) kann nur sichergestellt werden, indem die Zugriffe auf die nichtflüchtigen Daten aus der Applikationssoftware und aus dem NV-Manager (NVM) zeitlich getrennt sind. Dies wird in Abbildung "Beispiel für Datensynchronisation mit einem Implicit NVRAM Block" dargestellt. | The data consistency of the non-volatile data in a per-instance memory (PIM) can only be assured by scheduling accesses to the non-volatile data by the application software and the NV manager (NVM) at different times. This is shown in figure "Example of data synchronization with an implicit NVRAM block" | N/A | Information | Information | accepted |  | akzeptiert / agreed |  | Karadeniz | Software | G08 I20 | CCUBK |  |  |  | E/E (EA-441) | No | CCU-3611 | No | Review |  |  | Fully Implemented |  |  | Fully Implemented
22598 |  | Not Changed | Abbildung: Beispiel für Datensynchronisation mit einem Implicit NVRAM Block | Figure: Example of data synchronization with an implicit NVRAM block | N/A | Information | Information | accepted | Information don't have to be replied | akzeptiert / agreed | Information don't have to be replied | Karadeniz | Software | G08 I20 | CCUBK |  |  |  | SW (EA-412) | No |  | No | Review |  |  | SYR_EPIC_N/A |  |  | Open
22599 |  | Not Changed |  |  | functional | Requirement | Information | accepted | Information don't have to be replied | akzeptiert / agreed | Information don't have to be replied | Karadeniz | Software | G08 I20 | CCUBK |  |  |  | SW (EA-412) | No | CCU-3611 | Yes | Review | [AB 20191203] The attribute A_Verification_Specification_Status is set to "Fully covered" beacuse: (A_Verification_Measure= Review) & (A_Overall_Implementation_Status = Fully implemented) & (A_Overall_Implementation_Status it's populated by the status of the linked EPIC or SYR) | Fully covered | Fully Implemented |  |  | Fully Implemented
22600 | CCUGEN5IP-396 | Not Changed |  | Explicit access to NvData | N/A | Heading | Information | accepted | Information don't have to be replied | akzeptiert / agreed | Information don't have to be replied | N/A |  | G08 I20 | CCUBK |  |  |  | SW (EA-412) | No |  | No | Review |  |  | N/A |  |  | Open
22601 |  | Deleted | Nach dem Startup, können die Applikations-SWs nicht davon ausgehen, dass die NvData im PIM/NvDataInterfaces konsistent mit denen vom NvMemory sind. D.h. im laufenden Betrieb, muss die Applikations-SW die NvData erst vom NvMemory synchronisieren. Hierzu muss die Applikations-SW einen NvM_ReadBlock Request anfordern und warten bis der NvM die NvData vollständig gelesen hat. Danach kann dann die Applikations-SW sowohl vom PIM/NvDataInterface lesen, als auch in den PIM/NvDataInterface schreiben. Wenn NvData Änderungen im PIM persistiert werden müssen, muss die Applikations-SW die NvData vom PIM/NvDataInterface in den NvMemory schreiben. Hierzu muss der Applikations-SW ein NvM_WriteBlock Request anfordern und warten bis der NvM die NvData vollständig geschrieben hat. Ist die „SetRamBlockStatusApi“ aktiv und für einen NvBlock die Benutzung von „RamBlockStatus“ aktiv, kann die Applikations-SW über das Service Interface „NvMService/SetRamBlockStatus“ mitteilen, ob Änderungen im RAM Block vorliegen und der RAM Block geschrieben werden soll. | After start-up, the NVRAM block user SWCs cannot assume that the NV data in PIM are consistent with those of NvMemory. This means, during operation, the NVRAM block user SWC shall first synchronize the NV data from PIM with those of the NvMemory. For this purpose, the NVRAM block user SWC shall request an NvM_ReadBlock request and wait until the NvM has written NV Data completely into the PIM. After that, the NVRAM block user SWC can both read from the PIM as well as write into the PIM. If NV data changes in the PIM need to be persistent, the NVRAM block user SWC shall write the NV data from the PIM into the NvMemory. For this purpose, the NVRAM block user SWC shall request an NvM_WriteBlock request and wait until the NvM has written NV Data completely. Similar as for implicit accesses: clarify whether for this variant the SetRamBlockStatus API shall also be called by SWC. Possibly, NvM_WriteBlock always writes the data regardless of whether they are identified as “modified” or not. If the “SetRamBlockStatusApi” is active and if for one NvBlock the use of “RamBlock-Status” is active, the NVRAM block user SWC can communicate via the service interface “NvMSer-vice/SetRamBlockStatus” whether changes in the RAM block exist and whether the RAM block shall be written. Alternative: Via the NvBlockProperty “NvMBlockUseCrcCompMechanism” it can be controlled whether the NvM supports optimized writing of NvRAM blocks or not. In the case of activated CRC comparison, the NvM skips writing if the CRC calculated via the RAM block is identical to the CRC saved in the NvBlock. | open | Requirement | Information | accepted | Information don't have to be replied | akzeptiert / agreed | Information don't have to be replied | Leuwer | Software | G08 I20 11kW3p 7.4kW 3.7kW 11kW1p | tbd |  |  |  | SW (EA-412) | No | CCU-3611 | Under review | Review |  |  | Fully Implemented |  |  | Fully Implemented
22602 |  | Not Changed |  | Explicit NvM read/write | N/A | Heading | Information | accepted | Information don't have to be replied | akzeptiert / agreed | Information don't have to be replied | N/A |  | G08 I20 | CCUBK |  |  |  | SW (EA-412) | No |  | No | Review |  |  | N/A |  |  | Open
22603 | CCUGEN5IP-396 | Not Changed | Für alle NvRamBlöcke, bei den im internal Behavior der Applikations-SW pro benötigter "Role" (z.B. "NvmService, NvmAdmin") ein RoleBasedPortAssignment und entsprechende SWC Service Ports konfiguriert sind, muss in der Applikations-SW die Nutzung des NvMService Interfaces konfiguriert werden. Vor Nutzung von NvData muss ein NvMService/Read NvDataInterface und nach Änderung ein NvMService/Write NvDataInterface aufgerufen werden. Die Ergebnisse der Service Calls müssen durch Prüfung des Rückgabewertes von NvMService/GetErrorStatus ermittelt und ausgewertet werden. (sh. Abbildung "Beispiel für Datensynchronisation für Explicit NVRAM Blöcke") | Use of the NvM service interfaces shall be configured in the application software for all NvRamBlocks if in the internal Behavior of the application SW for each needed "Role" (e.g. "NvmService, NvmAdmin") a RoleBasedPortAssignment and according SWC Service Ports are configured. An NvMService / Read NvDataInterface shall be called before using NvData and a NvMService / Write NvDataInterface shall be called after editing. The results of the service calls shall be determined and evaluated by checking the return value of NvMService / GetErrorStatus. (Refer to the figure "Example of data synchronization for explicit NVRAM blocks".) | non functional | Requirement | Anforderung | accepted |  | akzeptiert / agreed |  | Karadeniz | Software | G08 I20 | CCUBK | zu bewerten / to evaluate |  |  | SW (EA-412) | Yes | CCU-3611 | Yes | Review | [AB 20191203] The attribute A_Verification_Specification_Status is set to "Fully covered" beacuse: (A_Verification_Measure= Review) & (A_Overall_Implementation_Status = Fully implemented) & (A_Overall_Implementation_Status it's populated by the status of the linked EPIC or SYR) | Fully covered | Fully Implemented |  |  | Fully Implemented
22605 | CCUGEN5IP-396 | Not Changed | Abbildung: Beispiel für Datensynchronisation für Explicit NVRAM Blöcke: | Figure: Example of data synchronization for explicit NVRAM blocks: | N/A | Information | Information | accepted | Information don't have to be replied | akzeptiert / agreed | Information don't have to be replied | Karadeniz | Software | G08 I20 | CCUBK |  |  |  | SW (EA-412) | No |  | No | Review |  |  | SYR_EPIC_N/A |  |  | Open
22606 |  | Not Changed |  |  | functional | Requirement | Information | accepted | Information don't have to be replied | akzeptiert / agreed | Information don't have to be replied | Karadeniz | Software | G08 I20 | CCUBK |  |  |  | SW (EA-412) | No | CCU-3611 | Yes | Review | [AB 20191203] The attribute A_Verification_Specification_Status is set to "Fully covered" beacuse: (A_Verification_Measure= Review) & (A_Overall_Implementation_Status = Fully implemented) & (A_Overall_Implementation_Status it's populated by the status of the linked EPIC or SYR) | Fully covered | Fully Implemented |  |  | Fully Implemented
22607 | CCUGEN5IP-396 | Not Changed |  | Shared use of NvData by SWCs | N/A | Heading | Information | accepted | Information don't have to be replied | akzeptiert / agreed | Information don't have to be replied | N/A |  | G08 I20 | CCUBK |  |  |  | SW (EA-412) | No |  | No | Review |  |  | N/A |  |  | Open
22608 | CCUGEN5IP-371 | Not Changed | Werden NvData von mehreren SWCs benutzt, müssen diese über eine NvBlockComponent bereitgestellt werden. | If NvData are used by several SWCs, they shall be made available via an NvBlockComponent. | N/A | Information | Information | accepted | Information don't have to be replied | akzeptiert / agreed | Information don't have to be replied | Karadeniz | Software | G08 I20 | CCUBK |  |  |  | SW (EA-412) | No | CCU-3611 | No | Review |  |  | Fully Implemented |  |  | Fully Implemented
26257 | CCUGEN5IP-396 | Not Changed | Es muss ein Defaultwert für jeden NvDataPort definiert sein, der bei erkannten Datenfehlern als Initalwert des NvData verwendet wird. | A default value shall be defined for every NvDataPort, which is used is the initial value of the NvData in the event of identified data errors. | non functional | Requirement | Anforderung | accepted |  | akzeptiert / agreed |  | Singh | Software | G08 I20 | CCUBK |  |  |  | SW (EA-412) | No |  | Yes | Review | http://bugs.lng.pce.cz.pan.eu:8081/browse/BMW03-25574 | Partly covered | Fully Implemented | Implemented |  | Fully Implemented
26258 | CCUGEN5IP-396 | Not Changed | NvData einer Composition mit identischen NvBlock Needs müssen zu einem NvBlock zusammengefasst werden. | If the NvData of a composition has identical NvBlock needs the NvData shall be aggregated into an NvBlock. | non functional | Requirement | Anforderung | accepted |  | akzeptiert / agreed |  | Karadeniz | Software | G08 I20 | CCUBK |  |  |  | SW (EA-412) | No |  | Yes | Review |  | Fully covered | Fully Implemented | Implemented |  | Fully Implemented
26259 | CCUGEN5IP-396 | Not Changed | Je NvBlock (NvBlockDescriptor) muss ein Interface zum Lesen/Setzen des RamBlockStatus implementiert sein. | An interface for reading / setting the RamBlockStatus shall be implemented for each NvBlock (NvBlockDescriptor). | functional | Requirement | Anforderung | accepted |  | akzeptiert / agreed |  | Karadeniz | Software | G08 I20 | CCUBK |  |  |  | SW (EA-412) | No |  | Yes | Review |  | Fully covered | Fully Implemented | Implemented |  | Fully Implemented
26260 | CCUGEN5IP-396 | Not Changed | Das Lesen/Setzen des RamBlockStatus von der Applikations-SW für ein NvDatum muss ohne Blockangabe für den NvBlock ausgeführt werden, der das NvDatum beinhaltet. | Reading / setting the RamBlockStatus shall be performed without block ID of the NvBlock containing the NvData. | non functional | Requirement | Anforderung | accepted |  | akzeptiert / agreed |  | Karadeniz | Software | G08 I20 | CCUBK |  |  |  | SW (EA-412) | No |  | Yes | Review |  | Fully covered | Fully Implemented | Implemented |  | Fully Implemented
22614 | CCUGEN5IP-396 | Not Changed |  | Shortening the warm restart time | N/A | Heading | Information | accepted | Information don't have to be replied | akzeptiert / agreed | Information don't have to be replied | N/A |  | G08 I20 | CCUBK |  |  |  | SW (EA-412) | No |  | No | Review |  |  | N/A |  |  | Open
11100 |  | Not Changed | Warmstart bedeutet einen Reset, ausgelöst durch Software, bei dem der RAM ununterbrochen mit Spannung versorgt wird. | Warm start means a reset, triggered by the software, during which the RAM is uninterruptedly supplied with voltage. | functional | Requirement | Information | accepted | Internaly marked as N/A | akzeptiert / agreed | Internaly marked as N/A | Karadeniz | Software | G08 I20 | CCUBK |  |  |  | E/E (EA-441) | No | CCU-3611 | Yes | Review | [AB 20191203] The attribute A_Verification_Specification_Status is set to "Fully covered" beacuse: (A_Verification_Measure= Review) & (A_Overall_Implementation_Status = Fully implemented) & (A_Overall_Implementation_Status it's populated by the status of the linked EPIC or SYR) | Fully covered | Fully Implemented |  |  | Fully Implemented
11098 | CCUGEN5IP-396 | Not Changed | Bei einem Warmstart ist kein WriteAll Vorgang durchzuführen, falls NV-Daten im RAM gültig erhalten bleiben. | In the event of a warm start, no WriteAll procedure shall be carried out if NvData stay valid in the RAM. | non functional | Requirement | Anforderung | accepted |  | akzeptiert / agreed |  | Karadeniz | Software | G08 I20 | CCUBK | zu bewerten / to evaluate |  |  | E/E (EA-441) | No | CCU-3611 | Yes | Review | [AB 20191203] The attribute A_Verification_Specification_Status is set to "Fully covered" beacuse: (A_Verification_Measure= Review) & (A_Overall_Implementation_Status = Fully implemented) & (A_Overall_Implementation_Status it's populated by the status of the linked EPIC or SYR) | Fully covered | Fully Implemented |  |  | Fully Implemented
26261 | CCUGEN5IP-396 | Not Changed | Der NvM muss so konfiguriert werden, dass eine sichere Erkennung der NvData Gültigkeit im RAM Block gewährleistet ist. Dazu ist in der NvM Konfiguration der Wert CalcRamBlockCrc = "true" zu setzen. | The NvM shall be configured in such a way as to ensure that reliable recognition of NvData validity in the RAM block is assured. The value CalcRamBlockCrc = "true" shall be set in the NvM configuration for this. | non functional | Requirement | Anforderung | accepted |  | akzeptiert / agreed |  | Singh | Software | G08 I20 | CCUBK |  |  |  | SW (EA-412) | No |  | Yes | Review | http://bugs.lng.pce.cz.pan.eu:8081/browse/BMW03-25574 | Partly covered | Fully Implemented | Implemented |  | Fully Implemented
11099 | CCUGEN5IP-396 | Not Changed | Bei einem Warmstart müssen die Daten im NV-Mirror im RAM erhalten bleiben. Ein Aufruf von ReadAll() darf nicht erfolgen. | The data in the NV mirror in the RAM shall be retained in the event of a warm restart . A ReadAll() call shall not take place. | non functional | Requirement | Anforderung | accepted |  | akzeptiert / agreed |  | Karadeniz | Software | G08 I20 | CCUBK | zu bewerten / to evaluate |  |  | E/E (EA-441) | No | CCU-3611 | Yes | Review | [AB 20191203] The attribute A_Verification_Specification_Status is set to "Fully covered" beacuse: (A_Verification_Measure= Review) & (A_Overall_Implementation_Status = Fully implemented) & (A_Overall_Implementation_Status it's populated by the status of the linked EPIC or SYR) | Fully covered | Fully Implemented |  |  | Fully Implemented
22615 | CCUGEN5IP-396 | Not Changed |  | NvData availability / backup during start-up / shutdown | N/A | Heading | Information | accepted | Information don't have to be replied | akzeptiert / agreed | Information don't have to be replied | N/A |  | G08 I20 | CCUBK |  |  |  | SW (EA-412) | No |  | No | Review |  |  | N/A |  |  | Open
26262 |  | Not Changed |  | Availability of NvData | N/A | Heading | Information | accepted | Agreed as information/Heading | akzeptiert / agreed | Agreed as Heading only. | N/A |  | G08 I20 | CCUBK |  |  |  | SW (EA-412) | No |  | No | Review |  |  | N/A |  |  | Open
26263 | CCUGEN5IP-396 | Not Changed | Als "hohe Verfügbarkeit" gekennzeichnete Daten müssen in einem NvBlock zusammengefasst werden. | Data marked with "high availability" shall be aggregated into an NvBlock. | non functional | Requirement | Anforderung | accepted |  | akzeptiert / agreed |  | Karadeniz | Software | G08 I20 | CCUBK |  |  |  | SW (EA-412) | No |  | Yes | Review |  | Fully covered | Fully Implemented | Implemented |  | Fully Implemented
26264 | CCUGEN5IP-396 | Not Changed | Der NvBlock, der Daten mit "hoher Verfügbarkeit" beinhaltet, muss als Typ NVM_BLOCK_REDUNDANT angelegt werden. | The NvBlock containing the data with "high availability" shall be created as an NvBlock of type NVM_BLOCK_REDUNDANT. | non functional | Requirement | Anforderung | accepted |  | akzeptiert / agreed |  | Karadeniz | Software | G08 I20 | CCUBK |  |  |  | SW (EA-412) | No |  | Yes | Review |  | Fully covered | Fully Implemented | Implemented |  | Fully Implemented
22616 |  | Not Changed |  | Optimizations in start-up/shutdown phase | N/A | Heading | Information | accepted | Information don't have to be replied | akzeptiert / agreed | Information don't have to be replied | N/A |  | G08 I20 | CCUBK |  |  |  | SW (EA-412) | No |  | No | Review |  |  | N/A |  |  | Open
22617 | CCUGEN5IP-396 | Not Changed |  | Optimization of NVRAM blocks with implicit NvM read/write | N/A | Heading | Information | accepted | Information don't have to be replied | akzeptiert / agreed | Information don't have to be replied | N/A |  | G08 I20 | CCUBK |  |  |  | SW (EA-412) | No |  | No | Review |  |  | N/A |  |  | Open
22619 |  | Not Changed |  | Cancelation of NvM_WriteAll | N/A | Heading | Information | accepted | Information don't have to be replied | akzeptiert / agreed | Information don't have to be replied | N/A |  | G08 I20 | CCUBK |  |  |  | SW (EA-412) | No |  | No | Review |  |  | N/A |  |  | Open
26265 | CCUGEN5IP-396 | Not Changed | Der Abbruch eines bereits gestarteten WriteAll Service muss durch die BSW erfolgen, wenn ein Warmstart angefordert wird. | The cancelation of an already started WriteAll Service must be done by the BSW, if a warm started is requested. | functional | Requirement | Anforderung | accepted |  | akzeptiert / agreed |  | Karadeniz | Software | G08 I20 | CCUBK |  |  |  | SW (EA-412) | No |  | Yes | Review |  | Fully covered | Fully Implemented | Implemented |  | Fully Implemented
22620 |  | Deleted | Der Lieferant muss den NvM so konfigurieren, dass ein bereits gestarteter WriteAll Service abgebrochen werden kann. Der Abbruch muss durch die BSW erfolgen, wenn ein Wechsel des EcuM Modes von SHUTDOWN zu STARTUP , SLEEP oder WAKEUP erfolgt. | (UC_12: Interruptable after-run) In EcuM SHUTDOWN, the basic software will call NvM_WriteAll. With this call, the NvM will write all implicit NVRAM blocks. Before writing is terminated, the basic software can cancel this process via NvM_CancelWriteAll. If the EcuM needs to change from SHUTDOWN to STARTUP, SLEEP or WAKEUP, then the basic software shall cancel writing via NvM_CancelWriteAll. This can, for example, accelerate a reset. | non functional | Requirement | Anforderung | accepted |  | akzeptiert / agreed |  | Leuwer | Software | G08 I20 11kW3p 7.4kW 3.7kW 11kW1p | tbd | zu bewerten / to evaluate |  |  | SW (EA-412) | No | CCU-3611 | Yes | Review |  |  | Fully Implemented |  |  | Fully Implemented
11097 | CCUGEN5IP-396 | Not Changed | Ein WriteAll-Service muss unter Wahrung der Datenkonsistenz abbrechbar sein. | It shall be possible to cancel a WriteAll service while maintaining data consistency. | non functional | Requirement | Anforderung | accepted | What is this req for? | akzeptiert / agreed | What is this req for? | Karadeniz | Software | G08 I20 | CCUBK | zu bewerten / to evaluate |  |  | E/E (EA-441) | No | CCU-3611 | Yes | SWQT (ENG.8) |  | Partly covered | Fully Implemented |  |  | Fully Implemented
22621 |  | Not Changed |  | Omission of NvM WriteAll/ReadAll in the case of a reset | N/A | Heading | Information | accepted | Information don't have to be replied | akzeptiert / agreed | Information don't have to be replied | N/A |  | G08 I20 | CCUBK |  |  |  | SW (EA-412) | No |  | No | Review |  |  | N/A |  |  | Open
22622 | CCUGEN5IP-396 | Not Changed | Die Beschleunigung des Neustarts einer ECU, die eine EEProm Emulation mit RAM und Flash verwendet, wird begünstigt durch die Allokation des NV-Mirror in einem nichtinitialisierten RAM. | The speedup of a restart of a control unit using an EEProm emulation with RAM and flash memory will be promoted by allocation the NV mirror within a non-initialized RAM. | N/A | Information | Information | accepted | Information don't have to be replied | akzeptiert / agreed | Information don't have to be replied | Karadeniz | Software | G08 I20 | CCUBK |  |  |  | SW (EA-412) | Yes | CCU-3611 | No | Review |  |  | Fully Implemented |  |  | Fully Implemented
11095 |  | Not Changed | Der NV-Mirror muss in einem nichtinitialisierten RAM liegen. | The NV mirror shall be within a non-initialized RAM. | non functional | Requirement | Anforderung | accepted | may locate in initilized RAM but what the is problem then? 19.09.2016: BMW explanation - DTCs and error codes (for instance) shall be kept after a SW-reset. Only a few kB of data. Requirement is a BMW proposal, but other solutions may be proposed by Panasonic. Under this condition accepted by Panasonic. | akzeptiert / agreed | may locate in initilized RAM but what the is problem then? 19.09.2016: BMW explanation - DTCs and error codes (for instance) shall be kept after a SW-reset. Only a few kB of data. Requirement is a BMW proposal, but other solutions may be proposed by Panasonic. Under this condition accepted by Panasonic. | Karadeniz | Software | G08 I20 | CCUBK | zu bewerten / to evaluate |  |  | E/E (EA-441) | No | CCU-3611 | Yes | Review | [AB 20191203] The attribute A_Verification_Specification_Status is set to "Fully covered" beacuse: (A_Verification_Measure= Review) & (A_Overall_Implementation_Status = Fully implemented) & (A_Overall_Implementation_Status it's populated by the status of the linked EPIC or SYR) | Fully covered | Fully Implemented |  |  | Fully Implemented
26266 | CCUGEN5IP-396 | Not Changed | Bei allen Reset-Fällen bei denen das RAM unverändert bleibt, darf NvM_ReadAll nicht aufgerufen werden. (sh. Abbildung "Auslassen von NvM WriteAll/ReadAll bei Reset") | NvM_ReadAll shall not be called for all reset cases where the RAM remains unchanged. (see figure "Skipping NvM WriteAll / ReadAll in the event of a reset ") | non functional | Requirement | Anforderung | accepted |  | akzeptiert / agreed |  | Karadeniz | Software | G08 I20 | CCUBK |  |  |  | SW (EA-412) | No |  | Yes | Review |  | Fully covered | Fully Implemented | Implemented |  | Fully Implemented
22623 |  | Deleted | Bei Soft-Reset/Warmstart ohne Spannungsunterbrechung darf NvM_WriteAll nicht von der Basis Software aufgerufen werden, falls NV-Daten im RAM gültig erhalten bleiben. Bei allen Reset-Fällen bei denen das RAM unverändert bleibt, darf NvM_ReadAll nicht aufgerufen werden. (sh. Abbildung: Auslassen von NvM WriteAll/ReadAll bei Reset.) | Usually, the basic software shall save the NV data by means of NvM_WriteAll as a preparation for shutdown and sleep. In the event of a reset (soft reset/warm start/no voltage interruption), this procedure is not required and NvM_WriteAll shall correspondingly not be called by the basic software. Directly after a reset (the EcuM can obtain this information via Mcu_GetPowerDownTarget API), the values in the RAM block are identical to those before the reset. Usually, the RAM blocks do not need to be re-initialized and thus do not require any NvM_ReadAll call. For all standard reset cases in which the RAM remains unchanged, the supplier shall not call NvM_ReadAll. In all other reset cases in which no data consistency in the RAM is ensured, a corresponding error handling shall take place. Figure: Omission of NvM WriteAll/ReadAll in the case of a reset | non functional | Requirement | Anforderung | accepted |  | akzeptiert / agreed |  | Leuwer | Software | G08 I20 11kW3p 7.4kW 3.7kW 11kW1p | tbd | zu bewerten / to evaluate |  |  | SW (EA-412) | No | CCU-3611 | Yes | Review |  |  | Fully Implemented |  |  | Fully Implemented
22625 | CCUGEN5IP-396 | Not Changed | Abbildung: Auslassen von NvM WriteAll/ReadAll bei Reset | Figure: Skipping NvM WriteAll / ReadAll in the event of a reset | non functional | Information | Information | accepted | Information don't have to be replied | akzeptiert / agreed | Information don't have to be replied | Karadeniz | Software | G08 I20 | CCUBK |  |  |  | SW (EA-412) | No |  | No | Review |  |  | SYR_EPIC_N/A |  |  | Open
22626 |  | Not Changed |  |  | functional | Requirement | Information | accepted | Information don't have to be replied | akzeptiert / agreed | Information don't have to be replied | Karadeniz | Software | G08 I20 | CCUBK |  |  |  | SW (EA-412) | Yes | CCU-3611 | Yes | SWQT (ENG.8) |  | Partly covered | Fully Implemented |  |  | Fully Implemented
22627 | CCUGEN5IP-396 | Not Changed |  | Flash resistance of NvData / application data recovery | N/A | Heading | Information | accepted | Information don't have to be replied | akzeptiert / agreed | Information don't have to be replied | N/A |  | G08 I20 | CCUBK |  |  |  | SW (EA-412) | No |  | No | Review |  |  | N/A |  |  | Open
26267 | CCUGEN5IP-396 | Not Changed | Für die Ablage von NvDaten, die Anforderungen bezüglich Applikationsdatenrettung, Flash-Resistenz und Wiederherstellung kombinieren, müssen zweckgebundene Speichersektionen vorhanden sein. | For NvData, which combine the requirements for application data recovery, flash-resistance and recovery, a appropriated memory section shall be available. | non functional | Requirement | Anforderung | accepted |  | akzeptiert / agreed |  | Karadeniz | Software | G08 I20 | CCUBK |  |  |  | SW (EA-412) | No |  | Yes | Review |  | Fully covered | Fully Implemented | Implemented |  | Fully Implemented
22628 |  | Not Changed |  | NV block flashing resistance | N/A | Heading | Information | accepted | Information don't have to be replied | akzeptiert / agreed | Information don't have to be replied | N/A |  | G08 I20 | CCUBK |  |  |  | SW (EA-412) | No |  | No | Review |  |  | N/A |  |  | Open
26268 | CCUGEN5IP-396 | Not Changed | Um über den gesamten SW Lebenszyklus für die als Flash-resistent gekennzeichnete Daten die Datenkonsitenz und Erweiterbarkeit gewährleisten zu können, ist eine NvData Reserve von 20%, bezogen auf die Menge der Flash-resistenten Daten zu Beginn des SW Lebenszyklus, vorzusehen. | Provision shall be made for an NvData reserve of 20% related to the amount of flash-resistant data from the beginn of life cycle to ensure that data consistency and upgradability are assured for data identified as flash-resistant throughout the entire service life of the software. | non functional | Requirement | Anforderung | accepted |  | akzeptiert / agreed |  | Karadeniz | Software | G08 I20 | CCUBK |  |  |  | SW (EA-412) | No |  | Yes | Review |  | Fully covered | Fully Implemented | Implemented |  | Fully Implemented
26269 | CCUGEN5IP-396 | Not Changed | Zur Sicherstellung des Zugriffs auf unveränderte NvData nach einem SW Update muss der entsprechende NvBlock bzw. das NvData mit dem NvNeed Attribut resistantToChangedSw = "true" konfiguriert werden. Weiterhin muss die Datenstruktur des Blockes zwischen alter und neuer SW identisch sein. Die Reserve für NvData des NvBlockes muss durch neue Daten ohne Strukturänderung belegt werden können. | Access to unchanged NvData following a software update shall be assured by configuring the pertinent NvBlock or NvData with the NvNeed attribute resistantToChangedSw = "true". Furthermore, the data structure of the block shall be identical for old and new software. Reserve NvData in the NvBlock shall be occupied by new data without changing the structure. | non functional | Requirement | Anforderung | accepted |  | akzeptiert / agreed |  | MF_Praveen_Kumar | Software | G08 I20 | CCUBK |  |  |  | SW (EA-412) | No |  | Yes | Review |  | Fully covered | Fully Implemented | Implemented |  | Fully Implemented
22630 | CCUGEN5IP-396 | Not Changed | Als Flash-resistent gekennzeichnete NvBlöcke dürfen in Struktur und Speicherbedarf nicht verändert werden und ihre NvBlockId muss konstant bleiben. | The structure and memory requirement of NvBlocks that are identified as flash-resistant shall not be changed and the NvBlockId shall remain constant. | non functional | Requirement | Anforderung | accepted |  | akzeptiert / agreed |  | Karadeniz | Software | G08 I20 | CCUBK | zu bewerten / to evaluate |  |  | SW (EA-412) | No |  | Yes | Review |  | Fully covered | Fully Implemented | Implemented |  | Fully Implemented
26270 | CCUGEN5IP-396 | Not Changed | Für die Ablage von Flash-resistenten NvData, müssen zweckgebundene Speichersektionen vorhanden sein. | For NvData, which shall be flash-resistant, appropriated memory section shall be available. | non functional | Requirement | Anforderung | accepted |  | akzeptiert / agreed |  | Karadeniz | Software | G08 I20 | CCUBK |  |  |  | SW (EA-412) | No |  | Yes | Review |  | Fully covered | Fully Implemented | Implemented |  | Fully Implemented
22631 | CCUGEN5IP-396 | Not Changed |  | Application data recovery | N/A | Heading | Information | accepted | Information don't have to be replied | akzeptiert / agreed | Information don't have to be replied | N/A |  | G08 I20 | CCUBK |  |  |  | SW (EA-412) | No |  | No | Review |  |  | N/A |  |  | Open
26271 | CCUGEN5IP-396 | Not Changed | Alle NvData, die für Applikationsdatenrettung/-übertragung relevant sind, müssen in ADD als solche gekennzeichnet sein. | All of the NvData, which shall be recoverable for application data recovery / transfer shall be identified accordingly in the ADD. | non functional | Information | Information | accepted | L.D; 10.07.2018: As per Herbert's information, the current KLH reflects our current target of implementation work. Hence agreed as information. | akzeptiert / agreed | [21.08.2018] CR-396 is processed in Panasonic officially. [13.06.2018] agreed as information only, but CR-396 is not known to Panasonic. hence the new object IDs status is not agreed . | Karadeniz | Software | G08 I20 | CCUBK |  |  |  | SW (EA-412) | Yes |  | No | Review |  |  | SYR_EPIC_N/A |  |  | Open
26272 | CCUGEN5IP-396 | Not Changed | Für die Ablage von NvData, die für Applikationsdatenrettung/-übertragung rettbar sein sollen, müssen zweckgebundene Speichersektionen vorhanden sein. | For NvData, which shall be recoverable for application data recovery / transfer, appropriated memory section shall be available. | non functional | Requirement | Anforderung | accepted |  | akzeptiert / agreed |  | Karadeniz | Software | G08 I20 | CCUBK |  |  |  | SW (EA-412) | No |  | Yes | Review |  | Fully covered | Fully Implemented | Implemented |  | Fully Implemented
22632 |  | Deleted |  |  | N/A | Heading | Information | accepted | Information don't have to be replied | akzeptiert / agreed | Information don't have to be replied | N/A |  | G08 I20 11kW3p 7.4kW 3.7kW 11kW1p | tbd |  |  |  | SW (EA-412) | Yes |  | Under review | Review |  |  | N/A |  |  | Open
11105 |  | Not Changed |  | Diagnostic interfaces | N/A | Heading | Information | accepted | Internaly marked as N/A | akzeptiert / agreed | Internaly marked as N/A | N/A |  | G08 I20 | CCUBK |  |  |  | SW (EA-412) | No |  | No | Review |  |  | N/A |  |  | Open
22635 |  | Not Changed |  | Diagnostic interfaces | N/A | Heading | Information | accepted | Information don't have to be replied | akzeptiert / agreed | Information don't have to be replied | N/A |  | G08 I20 | CCUBK |  |  |  | SW (EA-412) | No |  | No | Review |  |  | N/A |  |  | Open
22636 |  | Not Changed | Jedes Diagnoseergebnis muss maskierbar sein. | Each diagnostic result shall be maskable. | non functional | Requirement | Anforderung | partly accepted | [20200313 AB_MK] this requirement is implemented for the DTC’s only (Zedis version 20.1): all DTC read can be masked. Change A_Pana Status = Partly accepted, A_SW_Implementation_Status_manual = implemented, A_Verification_Comment = Fully covered [04.02.2020 V.Bruno] Not enough information to implement this RQ. Not clear which masks are required. In Zedis we have mask for only readDTC jobs, it is not clear if this is enough to judge the RQ as implemented. | akzeptiert mit Einschränkungen / partly agreed | [20200313 AB_MK] this requirement is implemented for the DTC’s only (Zedis version 20.1): all DTC read can be masked. [04.02.2020 V.Bruno] Not enough information to implement this RQ. Not clear which masks are required. In Zedis we have mask for only readDTC jobs, it is not clear if this is enough to judge the RQ as implemented. | Karadeniz | Software | G08 I20 | CCUBK | zu bewerten / to evaluate |  |  | SW (EA-412) | No |  | Yes | Review |  | Fully covered | Fully Implemented | Implemented |  | Fully Implemented
11108 |  | Not Changed | Die Verknüpfung von DTC´s und FID´s muss kalibrierbar sein. | Linking of DTCs and FIDs shall be calibratable. | non functional | Requirement | Anforderung | rejected | 26.10.2020: MKaradeniz, The linking of DTC and FIDs is based on only BMW input ARXML file and this cannot be changed after building software. This requirement must be rejected. Related topic BMW03-5613. SEO Comment: Calibrateable with a data label, without making a new programming code | nicht akzeptiert / not agreed | 26.10.2020: Mustafa Karadeniz, The linking of DTC and FIDs is based on only BMW input ARXML file and this cannot be changed after building software. This requirement must be rejected. Related topic BMW03-5613. | Karadeniz | Software | G08 I20 | CCUBK | zu bewerten / to evaluate |  |  | E/E (EA-441) | No |  | Yes | SWQT (ENG.8) |  | Not covered | SYR_EPIC_N/A |  |  | Open
11109 |  | Not Changed | Der Lieferant muss Schnittstellen zur Aktivierung von CCM (Check Control Messages) zur Verfügung stellen. | Interfaces for activation of CCM (CheckControl messages) shall be provided by the supplier. | non functional | Requirement | Anforderung | rejected | 22.02.2021 J. Varghese: CCM is implemented by BMW and both the E/E Epics CCU-3758, CCU-6414 are closed with resolution : irrelevant Pana Comment: Further detailed check at Panasonic necessary NEO Comment: Process Request SEO Comment: [Carre 08.08.2016] Question not understood | nicht akzeptiert / not agreed | 22.02.2021 J. Varghese: CCM is implemented by BMW and both the E/E Epics CCU-3758, CCU-6414 are closed with resolution : irrelevant | Karadeniz | Software | G08 I20 | CCUBK | akzeptiert / accepted | 26.04.2021-Bannasarn & Denning: according to Panasonic, CCM is implemented by BMW and both the E/E Epics CCU-3758, CCU-6414 are closed with resolution. |  | E/E (EA-441) | No | CCU-6415 CCU-6414 CCU-1853 | Yes | SYIT (ENG.9) |  | Not covered | Fully Implemented |  |  | Fully Implemented
22637 |  | Not Changed |  | Functional principle | N/A | Heading | Information | accepted | Information don't have to be replied | akzeptiert / agreed | Information don't have to be replied | N/A |  | G08 I20 | CCUBK |  |  |  | SW (EA-412) | No |  | No | Review |  |  | N/A |  |  | Open
22638 |  | Not Changed | Im Folgenden werden die Anforderungen je BSW-Modul und Anwender-SW-Component dargestellt sowie deren Interaktion analysiert. | The following section describes the requirements for each BSW module and application software component and analyzes their interaction. | functional | Requirement | Information | accepted | Information don't have to be replied | akzeptiert / agreed | Information don't have to be replied | Karadeniz | Software | G08 I20 | CCUBK |  |  |  | SW (EA-412) | No |  | Yes | Review |  | Fully covered | Fully Implemented | Implemented |  | Fully Implemented
22639 |  | Not Changed | Alle Diagnosefunktionen müssen gemäß AUTOSAR-Standard und den spezifizierten Erweiterungen gegenüber dem Standard realisiert werden. | All diagnostic functions shall be implemented in accordance with the AUTOSAR standard and the specified enhancements compared to the standard. | non functional | Requirement | Anforderung | accepted |  | akzeptiert / agreed |  | Karadeniz | Software | G08 I20 | CCUBK | zu bewerten / to evaluate |  |  | SW (EA-412) | No |  | Yes | Review |  | Fully covered | Fully Implemented | Implemented |  | Fully Implemented
22640 | CCUGEN5IP-396 | Not Changed | Partitionierung insbesondere auf Multi-Core Systemen darf keinen Einfluss auf die Verfügbarkeit der Diagnoseschnittstellen, ihr Verhalten und die Implementierung der Applikations-SW haben. | Partitioning, in particular on multi-core systems, shall not have any influence on the availability of the diagnostic interfaces, their behavior and the implementation of the application software. | non functional | Requirement | Anforderung | accepted |  | akzeptiert / agreed |  | Karadeniz | Software | G08 I20 | CCUBK | zu bewerten / to evaluate |  |  | SW (EA-412) | No |  | Yes | Review |  | Fully covered | Fully Implemented | Implemented |  | Fully Implemented
22641 | CCUGEN5IP-396 | Not Changed | Abbildung "Übersicht Hauptkomponenten Diagnose" zeigt die Kommunikationswege zwischen den BSW- und ASW-Components. Die Nummerierung bezeichnet die Kommunikationspfade. Auf diese Bezeichnung wird in "Schnittstellen" referenziert. | Figure "Overview of the main diagnostic components" shows the communication paths between the BSW and ASW components. The numbering denotes the communication paths. "Interfaces" references to these designations. | N/A | Information | Information | accepted | Information don't have to be replied | akzeptiert / agreed | Information don't have to be replied | Karadeniz | Software | G08 I20 | CCUBK |  |  |  | SW (EA-412) | No |  | No | Review |  |  | SYR_EPIC_N/A |  |  | Open
22642 | CCUGEN5IP-396 | Not Changed | Abbildung: Übersicht Hauptkomponenten Diagnose | Figure: Overview of the main diagnostic components | N/A | Information | Information | accepted | Information don't have to be replied | akzeptiert / agreed | Information don't have to be replied | Karadeniz | Software | G08 I20 | CCUBK |  |  |  | SW (EA-412) | No |  | No | Review |  |  | SYR_EPIC_N/A |  |  | Open
22643 | CCUGEN5IP-396 | Not Changed |  |  | N/A | Information | Information | accepted | Information don't have to be replied | akzeptiert / agreed | Information don't have to be replied | Karadeniz | Software | G08 I20 | CCUBK |  |  |  | SW (EA-412) | No |  | No | Review |  |  | SYR_EPIC_N/A |  |  | Open
22644 |  | Not Changed |  | Requirements placed on the software components | N/A | Heading | Information | accepted | Information don't have to be replied | akzeptiert / agreed | Information don't have to be replied | N/A |  | G08 I20 | CCUBK |  |  |  | SW (EA-412) | No |  | No | Review |  |  | N/A |  |  | Open
22645 |  | Not Changed |  | BSW component Diagnostic Event-Manager (DEM) | N/A | Heading | Information | accepted | Information don't have to be replied | akzeptiert / agreed | Information don't have to be replied | N/A |  | G08 I20 | CCUBK |  |  |  | SW (EA-412) | No |  | No | Review |  |  | N/A |  |  | Open
22646 | CCUGEN5IP-371 CCUGEN5IP-396 | Not Changed | Die BSW-Component DEM muss asynchron implementiert sein, so dass das Speichern eines Fehlers nicht im Kontext einer Fehlermeldung durch Applikations-SW erfolgt. Definierte synchrone Interaktionen von Applikations-SW, DEM und FiM betreffend FID-Freigaben im Kontext einer Fehlermeldung bleiben davon unberührt. | The BSW component DEM shall be implemented asynchronously, so that saving of an error does not take place in the context of an error message by the application software. Defined synchronous interactions of application software, DEM and FiM regarding FID releases in the context of an error message remain unaffected by this. | non functional | Requirement | Anforderung | accepted |  | akzeptiert / agreed |  | Karadeniz | Software | G08 I20 | CCUBK | zu bewerten / to evaluate |  |  | SW (EA-412) | No | CCU-6415 CCU-2401 | Yes | Review | [AB 20191203] The attribute A_Verification_Specification_Status is set to "Fully covered" beacuse: (A_Verification_Measure= Review) & (A_Overall_Implementation_Status = Fully implemented) & (A_Overall_Implementation_Status it's populated by the status of the linked EPIC or SYR) | Fully covered | Fully Implemented |  |  | Fully Implemented
22647 | CCUGEN5IP-396 | Not Changed | Wenn die meldende SW-Component (außer dem COM-Adapter) einen niedrigeren oder gleichen ASIL-Level wie das DEM-Modul besitzt, sind dessen Diagnose-Events durch das DEM-Modul zu entprellen. | If the reporting software component except for the COM adapter has a lower or the same ASIL level as the DEM module, its diagnostic events shall be debounced by the DEM module. | non functional | Requirement | Anforderung | accepted |  | akzeptiert / agreed |  | Karadeniz | Software | G08 I20 | CCUBK | zu bewerten / to evaluate |  |  | SW (EA-412) | No |  | Yes | Review |  | Fully covered | Fully Implemented | Implemented |  | Fully Implemented
22648 | CCUGEN5IP-396 | Not Changed | Der COM-Adapter (wie in "Integration der Bordnetzkommunikation (COM-Adapter)" beschrieben) nimmt die Entprellung selbst vor. | The COM adapter (as descripted in "Integration of onboard electrical system communication (COM adapter)") performs the debouncing itself. | non functional | Information | Information | accepted |  | akzeptiert / agreed |  | Singh | Software | G08 I20 | CCUBK | zu bewerten / to evaluate |  |  | SW (EA-412) | No | CCU-917 | Yes | Review | ComAdapter has implemented the Debouncing mechanism in ComAdapter. ALready part of ComAdapter Qualifier and DTC testcases. | Fully covered | Fully Implemented |  |  | Fully Implemented
22649 | CCUGEN5IP-371 | Not Changed | Für Fälle in denen die meldende SW-Component einen höheren ASIL-Level als das DEM-Modul besitzt, ist im jeweiligen Sicherheitskonzept die Vorgehensweise zu definieren. | For cases in which the reporting software component has a higher ASIL level than the DEM module, the procedure shall be defined in the respective safety concept. | non functional | Requirement | Anforderung | accepted |  | akzeptiert / agreed |  | Karadeniz | Software | G08 I20 | CCUBK | zu bewerten / to evaluate |  |  | SW (EA-412) | No |  | Yes | Review |  | Fully covered | Fully Implemented | Implemented |  | Fully Implemented
22650 | CCUGEN5IP-396 | Not Changed | Die Verfügbarkeit von Events und Fehlereinträgen des DEM-Moduls muss kalibierbar sein. (Vgl. dazu "Bedatung"). | The availability of Events and error entries of the DEM module shall be applicable by calibration. (See also "Parameterization"). | non functional | Requirement | Anforderung | rejected | 09.11.2020, MKaradeniz: This is not supported in G08/I20/G26. [04.02.2020 V.Bruno] Calibration only for I20, CCU-2119 is the EPIC | nicht akzeptiert / not agreed | 09.11.2020, MKaradeniz: This is not supported in G08/I20/G26. [04.02.2020 V.Bruno] Calibration only for I20, CCU-2119 is the EPIC | Karadeniz | Software | I20 | CCUBK | zu bewerten / to evaluate |  |  | SW (EA-412) | No | CCU-2119 | Yes | Review |  |  | SYR_EPIC_N/A |  |  | Open
22651 | CCUGEN5IP-396 | Not Changed | Die Verwendung von Callback-Funktionen aus dem DEM-Modul für Applikations-SW ist nicht zulässig. | For application software the use of callback functions from the DEM module is not permissible. | non functional | Requirement | Anforderung | partly accepted | [14.8.2020 V.Bruno] This item is superseeded by Zedis. ( implementation as defined in ZEDIS). Partly agreed. [04.02.2020 V.Bruno] This item is superseeded by Zedis implementation as defined in LSV_CCUGen5.xlsx. Hence to be rejected in KLH | akzeptiert mit Einschränkungen / partly agreed | [14.8.2020 V.Bruno] This item is superseeded by Zedis implementation (as defined in ZEDIS). Partly agreed. [04.02.2020 V.Bruno] This item is superseeded by Zedis implementation as defined in LSV_CCUGen5.xlsx. Hence to be rejected in KLH | Karadeniz | Software | G08 I20 | CCUBK | zu bewerten / to evaluate |  |  | SW (EA-412) | No |  | Yes | Review | Vittorio_13.08.2020: implementation is done through Zedis | Fully covered | Fully Implemented | Implemented |  | Fully Implemented
22652 |  | Not Changed | Alle Funktionalitäten, die durch DEM-Callback-Funktionen realisiert werden sollen, können auch durch FID-Verknüpfungen umgesetzt werden. | All functionalities, which shall be realized by DEM callback functions, can also be implemented by FID linkings. | functional | Requirement | Information | accepted | Information don't have to be replied | akzeptiert / agreed | Information don't have to be replied | Karadeniz | Software | G08 I20 | CCUBK |  |  |  | SW (EA-412) | No |  | No | Review | 20191211 AB: Objekttyp=Information --> A_Need_coverage_report set to no |  | SYR_EPIC_N/A |  |  | Open
22653 |  | Not Changed | Das Setzen eines vollständig entprellten Fehlers ohne einen entsprechenden Fehlerspeichereintrag ist nicht erlaubt. | Setting of a completely debounced error without a corresponding error memory entry is not permitted. | non functional | Requirement | Anforderung | accepted |  | akzeptiert / agreed |  | Karadeniz | Software | G08 I20 | CCUBK | zu bewerten / to evaluate |  |  | SW (EA-412) | No |  | Yes | Review |  | Fully covered | Fully Implemented | Implemented |  | Fully Implemented
22654 |  | Not Changed | Als Entprellmechanismen sind sowohl Timer-Based- als auch Counter-Based-Debounce-Algorithmen zu unterstützen. | Both timer-based as well as counter-based debounce algorithms shall be supported as debouncing mechanisms. | non functional | Requirement | Anforderung | accepted |  | akzeptiert / agreed |  | Karadeniz | Software | G08 I20 | CCUBK | zu bewerten / to evaluate |  |  | SW (EA-412) | No |  | Yes | Review |  | Fully covered | Fully Implemented | Implemented |  | Fully Implemented
22655 |  | Not Changed | Das sofortige (immediate) Ablegen von Fehlerspeichereinträgen von mindestens 3 DTCs muss unterstützt werden. | The immediate setting of error memory entries of at least 3 DTCs shall be supported. | non functional | Requirement | Anforderung | accepted |  | akzeptiert / agreed |  | Karadeniz | Software | G08 I20 | CCUBK | zu bewerten / to evaluate |  |  | SW (EA-412) | No |  | Yes | Review |  | Fully covered | Fully Implemented | Implemented |  | Fully Implemented
22656 |  | Not Changed |  | Operation cycles | N/A | Heading | Information | accepted | Information don't have to be replied | akzeptiert / agreed | Information don't have to be replied | N/A |  | G08 I20 | CCUBK |  |  |  | SW (EA-412) | No |  | No | Review |  |  | N/A |  |  | Open
22657 | CCUGEN5IP-396 | Not Changed | Alle Operation-Cycles des DemOperatinCycleTypes (siehe "AUTOSAR_SWS_ DiagnosticEventManager, ECUC_Dem_00703") stellen Systemzustände dar, die das gesamte Fahrzeug betreffen und daher nicht nur für eine explizite ECU gelten. | All operation cycles of the DemOperatinCycleTypes (see "AUTOSAR_SWS_ DiagnosticEventManager, ECUC_Dem_00703") represent system states that affect the complete vehicle and thus apply not only for one specific control unit. | N/A | Information | Information | accepted | Information don't have to be replied | akzeptiert / agreed | Information don't have to be replied | Karadeniz | Software | G08 I20 | CCUBK |  |  |  | SW (EA-412) | No |  | No | Review |  |  | SYR_EPIC_N/A |  |  | Open
22658 | CCUGEN5IP-396 | Not Changed | Es muss möglich sein, durch Operation Cycles zu dokumentieren, wann eine Prüfung zuletzt erfolgreich oder auch unvollständig (fehlerhaft) durchgeführt wurde (z.B. wie oft wurde der Motor seit Eintreten des Fehlers gestartet). | It shall be possible to document by means of operation cycles, when a test has been carried out successfully or also incompletely (faulty) (e.g. how often the engine has been started since occurrence of the error). | non functional | Requirement | Anforderung | accepted |  | akzeptiert / agreed |  | Karadeniz | Software | G08 I20 | CCUBK | zu bewerten / to evaluate |  |  | SW (EA-412) | No |  | Yes | Review |  | Fully covered | Fully Implemented | Implemented |  | Fully Implemented
22659 | CCUGEN5IP-396 | Not Changed | Die durch AUTOSAR definierten Operation-Cycles des DemOperatinCycleType wie in "AUTOSAR_SWS_ DiagnosticEventManager, ECUC_Dem_00703" spezifiziert, sind mindestens umzusetzen. | The operation cycles of the DemOperatinCycleType defined by "AUTOSAR_SWS_ DiagnosticEventManager, ECUC_Dem_00703" shall be supported as a minimum. | non functional | Requirement | Anforderung | accepted |  | akzeptiert / agreed |  | Karadeniz | Software | G08 I20 | CCUBK | zu bewerten / to evaluate |  |  | SW (EA-412) | No |  | Yes | Review |  | Fully covered | Fully Implemented | Implemented |  | Fully Implemented
22660 | CCUGEN5IP-371 CCUGEN5IP-396 | Not Changed | Für OBD-relevante ECUs müssen zusätzliche Operation-Cycles, die die durch AUTOSAR vordefinierten Operation-Cycles erweitern, definiert sein. | Additional operation cycles shall be defined for OBD-relevant control units extend the operation cycles predefined by AUTOSAR. | non functional | Requirement | Anforderung | rejected | [LTD_12.02.2020]: OBD is not scope of I20 (SOP1.5) (Epic CCU-3237 is not accepted by Panasonic and CR-270 is onHold for CCU Panasonic scope for 11kW.CR-270 is rejected for CCU Small variants and kept on hold for BEV 11kW big variants. Confirmed with BMW that OBD is not scope of G08 SOP1.0 or I20 SOP1.5) | nicht akzeptiert / not agreed | [LTD_12.02.2020]: OBD is not scope of I20 (SOP1.5) (Epic CCU-3237 is not accepted by Panasonic and CR-270 is onHold for CCU Panasonic scope for 11kW.CR-270 is rejected for CCU Small variants and kept on hold for BEV 11kW big variants. Confirmed with BMW that OBD is not scope of G08 SOP1.0 or I20 SOP1.5) | Karadeniz | Software | I20 | CCUBK | zu bewerten / to evaluate |  |  | SW (EA-412) | No |  | Yes | Review |  |  | SYR_EPIC_N/A |  |  | Open
22661 | CCUGEN5IP-396 | Not Changed | Operations Cycles müssen durch entsprechende Applikations-Softwarekomponenten gesteuert werden können. | Operation cycles shall be controllable by corresponding application software components. | non functional | Requirement | Anforderung | accepted |  | akzeptiert / agreed |  | Karadeniz | Software | G08 I20 | CCUBK | zu bewerten / to evaluate |  |  | SW (EA-412) | No |  | Yes | Review |  | Fully covered | Fully Implemented | Implemented |  | Fully Implemented
22662 |  | Not Changed |  | Enable conditions | N/A | Heading | Information | accepted | Information don't have to be replied | akzeptiert / agreed | Information don't have to be replied | N/A |  | G08 I20 | CCUBK |  |  |  | SW (EA-412) | No |  | No | Review |  |  | N/A |  |  | Open
22663 |  | Not Changed | EnableConditions sind zu EnableConditonGroups zusammengefasst und logisch miteinander UND verknüpft. Jede Gruppe stellt einen Systemzustand dar, der von mehreren einzelnen EnableConditions abhängt. | EnableConditions are grouped into Enable conditon groups and logically AND-linked with one another. Each group represents a system state, which depends on several individual EnableConditions. | functional | Requirement | Information | accepted | Information don't have to be replied | akzeptiert / agreed | Information don't have to be replied | Karadeniz | Software | G08 I20 | CCUBK |  |  |  | SW (EA-412) | No |  | Yes | Review |  | Fully covered | Fully Implemented | Implemented |  | Fully Implemented
22664 |  | Not Changed | Erst wenn alle EnableConditions erfüllt sind, ist die entsprechende EnableConditionGroup aktiv und eingehende DEM-Events dürfen verarbeitet werden. | Only if all EnableConditions are met, the corresponding EnableConditionsGroup is active and incoming DEM events may be processed. | non functional | Requirement | Anforderung | accepted |  | akzeptiert / agreed |  | Karadeniz | Software | G08 I20 | CCUBK | zu bewerten / to evaluate |  |  | SW (EA-412) | No |  | Yes | Review |  | Fully covered | Fully Implemented | Implemented |  | Fully Implemented
22665 | CCUGEN5IP-396 | Not Changed | Abbildung "Veranschaulichung des Zusammenhangs zwischen EnableConditions, EnableConditionGroups und der Event-Meldung einer Applikationskomponente" stellt den Zusammenhang zwischen EnableConditions, EnableConditionGroups und der Event-Meldung einer Applikationskomponente dar. Die Schnittstellenverwendung ist in "Schnittstellen ASWC und DEM" erläutert. | Figure "Visualization of the relationships between the EnableConditions, EnableConditionGroups and event signaling of an application component" show the relationships between the EnableConditions, EnableConditionGroups and event signaling of an application component. The interfaces are explained in "Interfaces ASWC and DEM". | N/A | Information | Information | accepted | Information don't have to be replied | akzeptiert / agreed | Information don't have to be replied | Karadeniz | Software | G08 I20 | CCUBK |  |  |  | SW (EA-412) | No |  | No | Review |  |  | SYR_EPIC_N/A |  |  | Open
22666 | CCUGEN5IP-396 | Not Changed | Abbildung: Veranschaulichung des Zusammenhangs zwischen EnableConditions, EnableConditionGroups und der Event-Meldung einer Applikationskomponente. | Figure: Visualization of the relationships between the EnableConditions, EnableConditionGroups and event signaling of an application component | N/A | Information | Information | accepted | Information don't have to be replied | akzeptiert / agreed | Information don't have to be replied | Karadeniz | Software | G08 I20 | CCUBK |  |  |  | SW (EA-412) | No |  | No | Review |  |  | SYR_EPIC_N/A |  |  | Open
22667 | CCUGEN5IP-396 | Not Changed |  |  | N/A | Information | Information | accepted | Information don't have to be replied | akzeptiert / agreed | Information don't have to be replied | Karadeniz | Software | G08 I20 | CCUBK |  |  |  | SW (EA-412) | No |  | No | Review |  |  | SYR_EPIC_N/A |  |  | Open
22668 |  | Not Changed | Eine EnableConditionGroup muss von mehreren DEM-Events referenziert werden können. | An EnableConditionGroup shall be able to be referenced by several DEM events. | non functional | Requirement | Anforderung | partly accepted | [14.8.2020 V.Bruno] This item is superseeded by Zedis. ( implementation as defined in ZEDIS). Partly agreed. [04.02.2020 V.Bruno] This item is superseeded by Zedis implementation as defined in LSV_CCUGen5.xlsx. Hence to be rejected in KLH | akzeptiert mit Einschränkungen / partly agreed | [14.8.2020 V.Bruno] This item is superseeded by Zedis implementation (as defined in ZEDIS). Partly agreed. [04.02.2020 V.Bruno] This item is superseeded by Zedis implementation as defined in LSV_CCUGen5.xlsx. Hence to be rejected in KLH | Karadeniz | Software | G08 I20 | CCUBK | zu bewerten / to evaluate |  |  | SW (EA-412) | No |  | Yes | Review | Vittorio_13.08.2020: implementation is done through Zedis | Fully covered | Fully Implemented | Implemented |  | Fully Implemented
22669 |  | Not Changed | Eine EnableCondition muss in unterschiedlichen EnableConditionGroups enthalten sein können. | An EnableCondition shall be able to be contained in different EnableConditionGroups. | non functional | Requirement | Anforderung | partly accepted | [14.8.2020 V.Bruno] This item is superseeded by Zedis. ( implementation as defined in ZEDIS). Partly agreed. [04.02.2020 V.Bruno] This item is superseeded by Zedis implementation as defined in LSV_CCUGen5.xlsx. Hence to be rejected in KLH | akzeptiert mit Einschränkungen / partly agreed | [14.8.2020 V.Bruno] This item is superseeded by Zedis implementation (as defined in ZEDIS). Partly agreed. [04.02.2020 V.Bruno] This item is superseeded by Zedis implementation as defined in LSV_CCUGen5.xlsx. Hence to be rejected in KLH | Karadeniz | Software | G08 I20 | CCUBK | zu bewerten / to evaluate |  |  | SW (EA-412) | No |  | Yes | Review | Vittorio_13.08.2020: implementation is done through Zedis | Fully covered | Fully Implemented | Implemented |  | Fully Implemented
22670 | CCUGEN5IP-371 | Not Changed | Der initiale Zustand einer EnableCondition muss für jede EnableCondition gesondert definiert werden. | The initial state of an EnableCondition shall be defined separately for each EnableCondition. | non functional | Requirement | Anforderung | partly accepted | [14.8.2020 V.Bruno] This item is superseeded by Zedis. ( implementation as defined in ZEDIS). Partly agreed. [04.02.2020 V.Bruno] This item is superseeded by Zedis implementation as defined in LSV_CCUGen5.xlsx. Hence to be rejected in KLH | akzeptiert mit Einschränkungen / partly agreed | [14.8.2020 V.Bruno] This item is superseeded by Zedis implementation (as defined in ZEDIS). Partly agreed. [04.02.2020 V.Bruno] This item is superseeded by Zedis implementation as defined in LSV_CCUGen5.xlsx. Hence to be rejected in KLH | Karadeniz | Software | G08 I20 | CCUBK | zu bewerten / to evaluate |  |  | SW (EA-412) | No |  | Yes | Review | Vittorio_13.08.2020: implementation is done through Zedis | Fully covered | Fully Implemented | Implemented |  | Fully Implemented
22671 |  | Deleted | Notiz: Die Schnittstellenverwendung aus Abbildung "Veranschaulichung des Zusammenhangs zwischen EnableConditions, EnableConditionGroups und der Event-Meldung einer Applikationskomponente" sind in Kapitel "Schnittstellen ASWC und DEM" erläutert. | Note: The use of interfaces from figure 2 are explained in section “Interfaces ASWC and DEM”. | open | Requirement | Information | accepted | Information don't have to be replied | akzeptiert / agreed | Information don't have to be replied | Leuwer | Software | G08 I20 11kW3p 7.4kW 3.7kW 11kW1p | tbd |  |  |  | SW (EA-412) | No |  | Under review | Review |  |  | SYR_EPIC_N/A |  |  | Open
22672 |  | Not Changed | Die Verwendung von StorageCondition um das Ablegen aufgetretener Fehler zu verhindern ist nicht zulässig. | The use of Storage condition in order to prevent the storage of errors is not permissible. | non functional | Requirement | Anforderung | partly accepted | [14.8.2020 V.Bruno] This item is superseeded by Zedis. ( implementation as defined in ZEDIS). Partly agreed. [04.02.2020 V.Bruno] This item is superseeded by Zedis implementation as defined in LSV_CCUGen5.xlsx. Hence to be rejected in KLH | akzeptiert mit Einschränkungen / partly agreed | [14.8.2020 V.Bruno] This item is superseeded by Zedis implementation (as defined in ZEDIS). Partly agreed. [04.02.2020 V.Bruno] This item is superseeded by Zedis implementation as defined in LSV_CCUGen5.xlsx. Hence to be rejected in KLH | Karadeniz | Software | G08 I20 | CCUBK | zu bewerten / to evaluate |  |  | SW (EA-412) | No |  | Yes | Review | Vittorio_13.08.2020: implementation is done through Zedis | Fully covered | Fully Implemented | Implemented |  | Fully Implemented
22673 |  | Not Changed | Für den Fall, dass Sensoren oder Aktuatoren über einen Diagnose-Monitor geprüft werden, ist das Konzept der EnableConditions bzw. Operation-Cycles ebenfalls anwendbar. Da Sensoren und Aktuatoren häufig gewisse Anlaufzeiten benötigen, können deren Diagnosefunktionen über die EnableCondition bzw. Operation-Cycles mit dem entsprechenden zeitlichen Versatz global (Operation-Cycle) oder lokal (EnableCondition) geschaltet werden. | For the case that sensors or actuators are tested via a diagnostics monitor, the concept of the EnableConditions and/or operation cycles is also applicable. As sensors and actuators often require certain power-up times, their diagnostic functions can be switched globally (operation cycle) or locally (EnableCondition) via the EnableCondition and/or operation cycles with the corresponding time offset. | functional | Requirement | Information | accepted | Information don't have to be replied | akzeptiert / agreed | Information don't have to be replied | Karadeniz | Software | G08 I20 | CCUBK |  |  |  | SW (EA-412) | No |  | Yes | Review |  | Fully covered | Fully Implemented | Implemented |  | Fully Implemented
22674 | CCUGEN5IP-371 | Not Changed | Das generelle Freischalten eines Events, ist durch DEM_SetEnableCondition zu realisieren. | General enabling of an event shall be implemented by DEM_SetEnableCondition. | non functional | Requirement | Anforderung | accepted |  | akzeptiert / agreed |  | Karadeniz | Software | G08 I20 | CCUBK | zu bewerten / to evaluate |  |  | SW (EA-412) | No |  | Yes | Review |  | Fully covered | Fully Implemented | Implemented |  | Fully Implemented
22675 |  | Not Changed |  | Collection of environmental data | N/A | Heading | Information | accepted | Information don't have to be replied | akzeptiert / agreed | Information don't have to be replied | N/A |  | G08 I20 | CCUBK |  |  |  | SW (EA-412) | No |  | No | Review |  |  | N/A |  |  | Open
22676 |  | Not Changed | Das Sammeln, Verwalten und Ablegen von Umweltdaten für DEM-Events muss durch das DEM-Modul geschehen. | Collecting, managing and storing of environmental data for DEM events shall be performed by the DEM module. | non functional | Requirement | Anforderung | accepted |  | akzeptiert / agreed |  | Karadeniz | Software | G08 I20 | CCUBK | zu bewerten / to evaluate |  |  | SW (EA-412) | No |  | Yes | Review |  | Fully covered | Fully Implemented | Implemented |  | Fully Implemented
22677 | CCUGEN5IP-371 | Not Changed | Umweltdaten müssen via PreStored-FreezeFrames gesammelt sein. | Environmental data shall be collected via PreStored FreezeFrames. | non functional | Requirement | Anforderung | accepted |  | akzeptiert / agreed |  | Karadeniz | Software | G08 I20 | CCUBK | zu bewerten / to evaluate |  |  | SW (EA-412) | No |  | Yes | Review |  | Fully covered | Fully Implemented | Implemented |  | Fully Implemented
22678 |  | Not Changed | Hierbei kommen je nach Anforderung verschiede Konzepte zum Einsatz. Typischerweise werden FreezeFrames erstellt und abgelegt, wenn ein entsprechender Fehlerzustand eintritt. | For this purpose, various concepts are used depending on requirement. Typically, freeze frames are created and stored if a corresponding error state occurs. | functional | Requirement | Information | accepted | Information don't have to be replied | akzeptiert / agreed | Information don't have to be replied | Karadeniz | Software | G08 I20 | CCUBK |  |  |  | SW (EA-412) | No |  | Yes | Review |  | Fully covered | Fully Implemented | Implemented |  | Fully Implemented
22679 |  | Not Changed | Umweltdaten müssen bereits beim während der Entprellung abgelegt werden können. | It shall be possible to store environmental data already during debouncing. | non functional | Requirement | Anforderung | accepted |  | akzeptiert / agreed |  | Karadeniz | Software | G08 I20 | CCUBK | zu bewerten / to evaluate |  |  | SW (EA-412) | No |  | Yes | Review | [2020020310 AB] Workshop CW10'20 Change verification measure to Review | Fully covered | Fully Implemented | Implemented |  | Fully Implemented
22680 | CCUGEN5IP-396 | Not Changed | In Abbildung "Sammeln von Umweltdaten nach Eintritt eines Events" wird der schematische Ablauf zum Sammeln von Umweltdaten nach Eintritt eines Events dargestellt: | The figure "Collection environmental data when an event has occurred" shows the schematic sequence for the collection of environmental data when an event has occurred: | N/A | Information | Information | accepted | Information don't have to be replied | akzeptiert / agreed | Information don't have to be replied | Karadeniz | Software | G08 I20 | CCUBK |  |  |  | SW (EA-412) | No |  | No | Review |  |  | SYR_EPIC_N/A |  |  | Open
22681 | CCUGEN5IP-396 | Not Changed | Abbildung: Sammeln von Umweltdaten nach Eintritt eines Events | Figure: Collection environmental data when an event has occurred | N/A | Information | Information | accepted | Information don't have to be replied | akzeptiert / agreed | Information don't have to be replied | Karadeniz | Software | G08 I20 | CCUBK |  |  |  | SW (EA-412) | No |  | No | Review |  |  | SYR_EPIC_N/A |  |  | Open
22682 | CCUGEN5IP-396 | Not Changed |  |  | N/A | Information | Information | accepted | Information don't have to be replied | akzeptiert / agreed | Information don't have to be replied | Karadeniz | Software | G08 I20 | CCUBK |  |  |  | SW (EA-412) | No |  | No | Review |  |  | SYR_EPIC_N/A |  |  | Open
22683 |  | Not Changed |  | Configuration of the DEM module | N/A | Heading | Information | accepted | Information don't have to be replied | akzeptiert / agreed | Information don't have to be replied | N/A |  | G08 I20 | CCUBK |  |  |  | SW (EA-412) | No |  | No | Review |  |  | N/A |  |  | Open
22684 | CCUGEN5IP-396 | Not Changed | Zusätzliche Konfigurationsparameter gemäß Tabelle "Zusätzliche funktionalitätserweiternde Konfigurationsparameter für das DEM-Modul" müssen einstellbar sein. | It shall be possible to set additional configuration parameters in accordance with the table "Additional functionality enriching configuration parameters for the DEM module". | non functional | Requirement | Anforderung | accepted |  | akzeptiert / agreed |  | Karadeniz | Software | G08 I20 | CCUBK | zu bewerten / to evaluate |  |  | SW (EA-412) | No |  | Yes | Review |  | Fully covered | Fully Implemented | Implemented |  | Fully Implemented
22685 | CCUGEN5IP-396 | Not Changed | Tabelle: Zusätzliche funktionalitätserweiternde Konfigurationsparameter für das DEM-Modul | Table: Additional functionality enriching configuration parameters for the DEM module | N/A | Information | Information | accepted | Information don't have to be replied | akzeptiert / agreed | Information don't have to be replied | Karadeniz | Software | G08 I20 | CCUBK |  |  |  | SW (EA-412) | No |  | No | Review |  |  | SYR_EPIC_N/A |  |  | Open
22686 | CCUGEN5IP-396 | Not Changed |  |  | N/A | Information | Information | accepted | Information don't have to be replied | akzeptiert / agreed | Information don't have to be replied | Karadeniz | Software | G08 I20 | CCUBK |  |  |  | SW (EA-412) | No |  | No | Review |  |  | SYR_EPIC_N/A |  |  | Open
22687 |  | Not Changed | Das sofortige Speichern von DEM-Events im NV-Speicher muss unterstützt werden, wenn es die NvM-Konfiguration der jeweiligen ECU zulässt. | The immediate storing of DEM events in the NV memory shall be supported, if the NvM configuration of the respective control unit allows this. | non functional | Requirement | Anforderung | accepted | 09.11.2020, MKaradeniz: It is supported in I20. [16.03.2020 V.Bruno] A_variants changed to I20. It is not applicable to G08 based on latest Zedis 20.1 valid for it, HW limitations can be rechecked. [04.02.2020 V.Bruno] Not applicable to CCU. Due to HW limitations, immediate storing is not possible. Anyway not relevant for G08 based on last Zedis document. | akzeptiert / agreed | 09.11.2020, MKaradeniz: It is supported in I20. | Karadeniz | Software | I20 | CCUBK | zu bewerten / to evaluate |  |  | SW (EA-412) | No |  | Yes | Review | 09.11.2020, MKaradeniz: It is supported in I20. | Fully covered | Fully Implemented | Implemented |  | Fully Implemented
22688 | CCUGEN5IP-396 | Not Changed |  | BSW component Function Inhibition Manager (FiM) | N/A | Heading | Information | accepted | Information don't have to be replied | akzeptiert / agreed | Information don't have to be replied | N/A |  | G08 I20 | CCUBK |  |  |  | SW (EA-412) | No |  | No | Review |  |  | N/A |  |  | Open
22689 |  | Not Changed |  | Fim_DemTriggerOnEventStatus | N/A | Heading | Information | accepted | Information don't have to be replied | akzeptiert / agreed | Information don't have to be replied | N/A |  | G08 I20 | CCUBK |  |  |  | SW (EA-412) | No |  | No | Review |  |  | N/A |  |  | Open
22690 | CCUGEN5IP-396 | Not Changed | Die Interaktion zwischen dem DEM- und dem FiM-Modul für das Melden folgender Event-Status-Bits muss synchron erfolgen: Bit 0: TestFailed Bit 1: TestFailedThisOperationCycle Bit 6: TestNotCompletedThisOperationCycle Hinweis: Vgl. hierzu "AUTOSAR_SWS_DiagnosticEventManager, SWS_DEM_00036" | The interaction between the DEM module and the FiM module shall be synchronous for the signaling of the following event status bits: Bit 0: TestFailed Bit 1: TestFailedThisOperationCycle Bit 6: TestNotCompletedThisOperationCycle Note: Refer to "AUTOSAR_SWS_DiagnosticEventManager, SWS_DEM_00036" for further information. | non functional | Requirement | Anforderung | accepted |  | akzeptiert / agreed |  | Karadeniz | Software | G08 I20 | CCUBK | zu bewerten / to evaluate |  |  | SW (EA-412) | No |  | Yes | Review |  | Fully covered | Fully Implemented | Implemented |  | Fully Implemented
22691 | CCUGEN5IP-396 | Not Changed | Der prinzipielle Ablauf der synchronen und asynchronen Verarbeitung, die durch "AUTOSAR_SWS_DiagnosticEventManager, SWS_DEM_00036" gefordert werden, ist in Abbildung "Synchrone und asynchrone Anteile der EventStatus-Bit-Verarbeitung durch das DEM-Modul" dargestellt. | The fundamental sequence of the synchronous and asynchronous processing specified by "AUTOSAR_SWS_DiagnosticEventManager, SWS_DEM_00036" is shown in the figure "Synchronous and asynchronous parts of EventStatus bit processing by the DEM module": | N/A | Information | Information | accepted | Information don't have to be replied | akzeptiert / agreed | Information don't have to be replied | Karadeniz | Software | G08 I20 | CCUBK |  |  |  | SW (EA-412) | No |  | No | Review |  |  | SYR_EPIC_N/A |  |  | Open
22692 | CCUGEN5IP-396 | Not Changed | Abbildung: Synchrone und asynchrone Anteile der EventStatus-Bit-Verarbeitung durch das DEM-Modul | Figure: Synchronous and asynchronous parts of EventStatus bit processing by the DEM module | N/A | Information | Information | accepted | Information don't have to be replied | akzeptiert / agreed | Information don't have to be replied | Karadeniz | Software | G08 I20 | CCUBK |  |  |  | SW (EA-412) | No |  | No | Review |  |  | SYR_EPIC_N/A |  |  | Open
22693 | CCUGEN5IP-396 | Not Changed |  |  | N/A | Information | Information | accepted | Information don't have to be replied | akzeptiert / agreed | Information don't have to be replied | Karadeniz | Software | G08 I20 | CCUBK |  |  |  | SW (EA-412) | No |  | No | Review |  |  | SYR_EPIC_N/A |  |  | Open
22694 | CCUGEN5IP-396 | Not Changed | Es sind alle Sperrbedingungen (Partition-intern und -extern) durch das FiM-Modul zu behandeln. | All locking conditions (partition-internal and partition-external) by the FiM module shall be treated. | non functional | Information | Anforderung | accepted | [04.02.2020 V.Bruno] This item is considered as an Information only. It is fully considered during development | akzeptiert / agreed | [04.02.2020 V.Bruno] This item is considered as an Information only. It is fully considered during development | Karadeniz | Software | G08 I20 | CCUBK | zu bewerten / to evaluate |  |  | SW (EA-412) | No |  | No | Review |  |  | SYR_EPIC_N/A |  |  | Open
22695 | CCUGEN5IP-371 CCUGEN5IP-396 | Not Changed | Es ist zu gewährleisten, dass die Berechnung der FID-Matrix bei einer Zustandsänderung und nicht bei Abfrage der Berechtigung durchgeführt wird. | It shall be ensured that the calculation of the FID matrix is carried out in the case of a state change and not in the case of a query of authorization. | non functional | Requirement | Anforderung | accepted |  | akzeptiert / agreed |  | Karadeniz | Software | G08 I20 | CCUBK | zu bewerten / to evaluate |  |  | SW (EA-412) | No |  | Yes | Review |  | Fully covered | Fully Implemented | Implemented |  | Fully Implemented
22696 | CCUGEN5IP-396 | Not Changed | Der Grund für das Auslösen einer Fehlersperrung durch den FiM ist durch einen Parameter "FimInhibitionMask" zu konfigurieren. | The reason for triggering an error blocking by the FiM shall be configured by a parameter "FimInhibitionMask". | non functional | Requirement | Anforderung | accepted |  | akzeptiert / agreed |  | Karadeniz | Software | G08 I20 | CCUBK | zu bewerten / to evaluate |  |  | SW (EA-412) | No | CCU-6415 CCU-2401 | Yes | Review | [AB 20191203] The attribute A_Verification_Specification_Status is set to "Fully covered" beacuse: (A_Verification_Measure= Review) & (A_Overall_Implementation_Status = Fully implemented) & (A_Overall_Implementation_Status it's populated by the status of the linked EPIC or SYR) | Fully covered | Fully Implemented |  |  | Fully Implemented
22697 | CCUGEN5IP-396 | Not Changed | Eine FiMInhibitionConfiguration muss, wie in "AUTOSAR_SWS_FunctionInhibitionManager, ECUC_FiM_00100" spezifiziert, auf beliebig viele DEM-Events via FiMInhEventRef referenzieren können. | A FiMInhibitionConfiguration shall be able to reference to any number of DEM events via FiMInhEventRef as specified in "AUTOSAR_SWS_FunctionInhibitionManager, ECUC_FiM_00100". | non functional | Requirement | Anforderung | accepted |  | akzeptiert / agreed |  | Karadeniz | Software | G08 I20 | CCUBK | zu bewerten / to evaluate |  |  | SW (EA-412) | No | CCU-6415 CCU-2401 | Yes | Review | [AB 20191203] The attribute A_Verification_Specification_Status is set to "Fully covered" beacuse: (A_Verification_Measure= Review) & (A_Overall_Implementation_Status = Fully implemented) & (A_Overall_Implementation_Status it's populated by the status of the linked EPIC or SYR) | Fully covered | Fully Implemented |  |  | Fully Implemented
22698 |  | Not Changed | In den jeweiligen Entwicklungsiterationen sollen FIDs durch Kalibration aktivierbar bzw. deaktivierbar sein. FID-Verknüpfungen müssen durch Kalibration gesetzt oder entfernt werden können. | In the respective development iterations, FIDs shall be activatable and/or deactivatable by calibration. FID links shall be able to be set or removed by calibration. | non functional | Requirement | Information | accepted | Information don't have to be replied | akzeptiert / agreed | Information don't have to be replied | Karadeniz | Software | G08 I20 | CCUBK |  |  |  | SW (EA-412) | No | CCU-6415 CCU-2401 | Yes | Review | [AB 20191203] The attribute A_Verification_Specification_Status is set to "Fully covered" beacuse: (A_Verification_Measure= Review) & (A_Overall_Implementation_Status = Fully implemented) & (A_Overall_Implementation_Status it's populated by the status of the linked EPIC or SYR) | Fully covered | Fully Implemented |  |  | Fully Implemented
22699 | CCUGEN5IP-396 | Not Changed | Zu Testzwecken muss in den Entwicklungsphasen Platz für mindestens drei FIDs im Speicher vorgehalten werden, um diese nach dem SW-Build per Bedatung applizieren zu können. | For test purposes, space for at least three FIDs shall be provided for in the memory during the development phases, so that these can be applied after the software build via parameterization. | non functional | Requirement | Anforderung | accepted |  | akzeptiert / agreed |  | Karadeniz | Software | G08 I20 | CCUBK | zu bewerten / to evaluate |  |  | SW (EA-412) | No | CCU-6415 CCU-2401 | Yes | Review | [AB 20191203] The attribute A_Verification_Specification_Status is set to "Fully covered" beacuse: (A_Verification_Measure= Review) & (A_Overall_Implementation_Status = Fully implemented) & (A_Overall_Implementation_Status it's populated by the status of the linked EPIC or SYR) | Fully covered | Fully Implemented |  |  | Fully Implemented
22700 | CCUGEN5IP-396 | Not Changed |  | Configuration of the FiM module | N/A | Heading | Information | accepted | Information don't have to be replied | akzeptiert / agreed | Information don't have to be replied | N/A |  | G08 I20 | CCUBK |  |  |  | SW (EA-412) | No | CCU-6415 CCU-2401 | No | Review |  |  | N/A |  |  | Open
22701 | CCUGEN5IP-396 | Not Changed | Zusätzliche Konfigurationsparameter gemäß Tabelle "Zusätzliche funktionalitätserweiternde Konfigurationsparameter für das FiM-Modul" müssen einstellbar sein. | It shall be possible to set additional configuration parameters in accordance with the table "Additional functionality enriching configuration parameters for the FiM module". | non functional | Information | Information | accepted | Information don't have to be replied | akzeptiert / agreed | Information don't have to be replied | Karadeniz | Software | G08 I20 | CCUBK |  |  |  | SW (EA-412) | No | CCU-6415 CCU-2401 | Yes | Review |  |  | Fully Implemented |  |  | Fully Implemented
22702 | CCUGEN5IP-396 | Not Changed | Tabelle: Zusätzliche funktionalitätserweiternde Konfigurationsparameter für das FiM-Modul | Table: Additional functionality enriching configuration parameters for the FiM module | non functional | Information | Information | accepted | Information don't have to be replied | akzeptiert / agreed | Information don't have to be replied | Karadeniz | Software | G08 I20 | CCUBK |  |  |  | SW (EA-412) | No |  | No | Review |  |  | SYR_EPIC_N/A |  |  | Open
22703 | CCUGEN5IP-396 | Not Changed |  |  | non functional | Information | Information | accepted | Information don't have to be replied | akzeptiert / agreed | Information don't have to be replied | Karadeniz | Software | G08 I20 | CCUBK |  |  |  | SW (EA-412) | No | CCU-6415 CCU-2401 | Yes | SWQT (ENG.8) |  | Not covered | Fully Implemented |  |  | Fully Implemented
22704 |  | Not Changed | Der Zustand der jeweiligen Sperrbedingung muss für jede FID über die Funktion Fim_GetFunctionPermission() abgefragt werden können. | The state of the respective locking condition shall be able to be queried for each FID via the function Fim_GetFunctionPermission(). | non functional | Requirement | Anforderung | accepted |  | akzeptiert / agreed |  | Karadeniz | Software | G08 I20 | CCUBK | zu bewerten / to evaluate |  |  | SW (EA-412) | No | CCU-6415 CCU-2401 | Yes | Review | [AB 20191203] The attribute A_Verification_Specification_Status is set to "Fully covered" beacuse: (A_Verification_Measure= Review) & (A_Overall_Implementation_Status = Fully implemented) & (A_Overall_Implementation_Status it's populated by the status of the linked EPIC or SYR) | Fully covered | Fully Implemented |  |  | Fully Implemented
22705 | CCUGEN5IP-396 | Not Changed | Eine notlaufrelevante Funktionssperrung durch das FiM-Modul muss durch einen Fehlerspeichereintrag festgehalten werden. | An emergency-relevant function lock by the FiM module shall be recorded by means of an error memory entry. | non functional | Requirement | Anforderung | accepted |  | akzeptiert / agreed |  | Karadeniz | Software | G08 I20 | CCUBK | zu bewerten / to evaluate |  |  | SW (EA-412) | No | CCU-6415 CCU-2401 | Yes | Review | [AB 20191203] The attribute A_Verification_Specification_Status is set to "Fully covered" beacuse: (A_Verification_Measure= Review) & (A_Overall_Implementation_Status = Fully implemented) & (A_Overall_Implementation_Status it's populated by the status of the linked EPIC or SYR) | Fully covered | Fully Implemented |  |  | Fully Implemented
22706 |  | Not Changed |  | BSW component Diagnostic Communication Manager (DCM) | N/A | Heading | Information | accepted | Information don't have to be replied | akzeptiert / agreed | Information don't have to be replied | N/A |  | G08 I20 | CCUBK |  |  |  | SW (EA-412) | No |  | No | Review |  |  | N/A |  |  | Open
22707 |  | Not Changed | Das DCM-Modul muss in der Lage sein Diagnoseanfragen, die sich an die Applikation richten, zu verarbeiten und die geforderten Daten durch die DCM-Standardschnittstellen zu beschaffen. | The DCM module shall be able to process diagnostic requests which are directed to the application and to procure the required data via the DCM standard interfaces. | non functional | Requirement | Anforderung | accepted |  | akzeptiert / agreed |  | Karadeniz | Software | G08 I20 | CCUBK | zu bewerten / to evaluate |  |  | SW (EA-412) | No |  | Yes | Review |  | Fully covered | Fully Implemented | Implemented |  | Fully Implemented
22708 |  | Not Changed | Das DCM-Modul muss Diagnoseanfragen, die Daten in die Applikation schreiben, verarbeiten und die entsprechenden Daten an die jeweilige Applikation übergeben. | The DCM modules shall process diagnostic requests which write data into the application and submit the corresponding data to the respective application. | non functional | Requirement | Anforderung | accepted |  | akzeptiert / agreed |  | Karadeniz | Software | G08 I20 | CCUBK | zu bewerten / to evaluate |  |  | SW (EA-412) | No |  | Yes | Review |  | Fully covered | Fully Implemented | Implemented |  | Fully Implemented
22709 |  | Deleted | Die Kommunikation und Interaktion zwischen DCM und der ASWC sind so zu realisieren, dass UDS-Anfragen innerhalb des durch die entsprechenden BMW-Lastenhefte geforderten Zeitrahmens erfolgreich verarbeitet werden können (vgl. dazu Systemlastenheft Diagnose). | The communication and interaction between DCM and ASWC shall be implemented such that UDS queries can be processed successfully within the time window required by the corresponding BMW requirements specifications (see requirements specifications “Diagnose” [tbd]). | non functional | Requirement | Anforderung | accepted |  | akzeptiert / agreed |  | Leuwer | Software | G08 I20 11kW3p 7.4kW 3.7kW 11kW1p | tbd | zu bewerten / to evaluate |  |  | SW (EA-412) | No |  | Under review | Review |  |  | SYR_EPIC_N/A |  |  | Open
22710 | CCUGEN5IP-396 | Not Changed | Empfehlung: Eine Kapselung von Diagnose-Jobs auf ASWC-lokale Umfänge wird empfohlen um zusätzliche Proxy-Components und Verzögerungen durch das Sammeln der verteilten Informationen zu verhindern. Jeder Diagnose-Job soll sich daher nur noch auf die Interaktion mit einer einzigen Software-Component beschränken. Ausnahmen sind nur noch in begründeten Fällen zulässig. | Recommendation: Encapsulation of diagnostics requests to ASWC-local scopes is recommended in order to prevent additional Proxy components and delays caused by the collection of distributed information. Each diagnostic request shall therefore be limited only to the interaction with one single software component (SWC). Exceptions are permitted only in justified cases. | non functional | Requirement | Information | accepted | Information don't have to be replied | akzeptiert / agreed | Information don't have to be replied | Karadeniz | Software | G08 I20 | CCUBK |  |  |  | SW (EA-412) | No |  | Yes | Review |  | Fully covered | Fully Implemented | Implemented |  | Fully Implemented
22711 | CCUGEN5IP-396 | Not Changed | Das Starten und Stoppen von Routinen sowie das Auslesen von Routinen-Ergebnissen, die über UDS-Diagnoseanfragen eingehen, muss sichergestellt sein. | The starting and stopping of routines shall be assured, along with the read-out of routine results entered via UDS diagnostic requests. | non functional | Requirement | Anforderung | accepted |  | akzeptiert / agreed |  | Karadeniz | Software | G08 I20 | CCUBK | zu bewerten / to evaluate |  |  | SW (EA-412) | No |  | Yes | Review |  | Fully covered | Fully Implemented | Implemented |  | Fully Implemented
22712 |  | Not Changed | Das DCM-Modul muss entsprechend der BMW-weiten Vorgaben durch den BAC Zugriffsrechte (Security Level) und Diagnosesitzungen (Diagnose Session) verwalten können. | The DCM module shall be managable according to the BMW-wide specifications by the BAC Access rights (security level) and Diagnostic sessions (diagnostics session). | non functional | Requirement | Anforderung | accepted |  | akzeptiert / agreed |  | Karadeniz | Software | G08 I20 | CCUBK | zu bewerten / to evaluate |  |  | SW (EA-412) | No |  | Yes | Review |  | Fully covered | Fully Implemented | Implemented |  | Fully Implemented
22713 | CCUGEN5IP-396 | Not Changed | Durch die Umsetzung der Client-Server-Kommunikation können DCM-Anfragen ereignisgesteuert über die RTE an die jeweilige Applikationskomponente adressiert werden. Die Abbildung "Ereignisgesteuerte C/S-Kommunikation via Synchronous-Server-Call-Point (SSCP) und Operation-Invoked-Event (OIE)" veranschaulicht die Kommunikation. | Due to the implementation of client-server communication, DCM requests can be addressed event-controlled via the RTE to the respective application component. The figure "Event-triggered C/S communication via synchronous server call point (SSCP) and operation-invoked event (OIE) " shall illustrate this. | N/A | Information | Information | accepted | Information don't have to be replied | akzeptiert / agreed | Information don't have to be replied | Karadeniz | Software | G08 I20 | CCUBK |  |  |  | SW (EA-412) | No |  | No | Review |  |  | SYR_EPIC_N/A |  |  | Open
22714 | CCUGEN5IP-396 | Not Changed | Abbildung: Ereignisgesteuerte C/S-Kommunikation via Synchronous-Server-Call-Point (SSCP) und Operation-Invoked-Event (OIE) | Figure: Event-triggered C/S communication via synchronous server call point (SSCP) and operation-invoked event (OIE) | N/A | Information | Information | accepted | Information don't have to be replied | akzeptiert / agreed | Information don't have to be replied | Karadeniz | Software | G08 I20 | CCUBK |  |  |  | SW (EA-412) | No |  | No | Review |  |  | SYR_EPIC_N/A |  |  | Open
22715 | CCUGEN5IP-396 | Not Changed |  |  | N/A | Information | Information | accepted | Information don't have to be replied | akzeptiert / agreed | Information don't have to be replied | Karadeniz | Software | G08 I20 | CCUBK |  |  |  | SW (EA-412) | No |  | No | Review |  |  | SYR_EPIC_N/A |  |  | Open
22716 |  | Not Changed |  | Configuration of the DCM module | N/A | Heading | Information | accepted | Information don't have to be replied | akzeptiert / agreed | Information don't have to be replied | N/A |  | G08 I20 | CCUBK |  |  |  | SW (EA-412) | No |  | No | Review |  |  | N/A |  |  | Open
22717 | CCUGEN5IP-396 | Not Changed | Tabelle: Zusätzliche funktionalitätserweiternde Konfigurationsparameter für das DCM-Modul | Table: Additional functionality enriching configuration parameters for the DCM module | non functional | Information | Information | accepted | Information don't have to be replied | akzeptiert / agreed | Information don't have to be replied | Karadeniz | Software | G08 I20 | CCUBK |  |  |  | SW (EA-412) | No |  | No | Review |  |  | SYR_EPIC_N/A |  |  | Open
22718 |  | Not Changed |  |  | non functional | Requirement | Information | accepted | Information don't have to be replied | akzeptiert / agreed | Information don't have to be replied | Karadeniz | Software | G08 I20 | CCUBK |  |  |  | SW (EA-412) | No |  | Yes | Review | [10/03/2020 AB] Workshop CW10'20 Change Verification measure to Review | Fully covered | Fully Implemented | Implemented |  | Fully Implemented
22719 |  | Not Changed |  | Fast Diagnostics Handler | N/A | Heading | Information | rejected | [19.03.2020 VB] FDH not relevant for CCU. Hence RQ rejected. No official confirmation from BMW - confirmation pending since January. Information don't have to be replied | nicht akzeptiert / not agreed | [19.03.2020 VB] FDH not relevant for CCU. Hence RQ rejected. No official confirmation from BMW - confirmation pending since January. Information don't have to be replied | N/A |  | G08 I20 | CCUBK |  |  |  | SW (EA-412) | No |  | No | Review |  |  | N/A |  |  | Open
22720 |  | Deleted | Die Verwendung eines FDH-Moduls zur Schnellen-Diagnose ist auf Fehler, die einer maximalen Reaktionszeit kleiner des Diagnosehauptzyklus (DEM_MainFunction()) bedürfen beschränkt. | The use of a FDH module for fast diagnostics is restricted to errors that require a maximum response time smaller than that of the diagnostics main cycle (DEM_MainFunction()). | non functional | Requirement | Anforderung | rejected | [19.03.2020 VB] FDH not relevant for CCU. Hence RQ rejected. No official confirmation from BMW - confirmation pending since January. [20200207 AB_VB] FDH is not relevant for CCU | nicht akzeptiert / not agreed | [19.03.2020 VB] FDH not relevant for CCU. Hence RQ rejected. No official confirmation from BMW - confirmation pending since January. [20200207 AB_VB] FDH is not relevant for CCU | Karadeniz | Software | G08 I20 | CCUBK | zu bewerten / to evaluate |  |  | SW (EA-412) | No |  | Under review | Review |  |  | SYR_EPIC_N/A |  |  | Open
22721 |  | Deleted | Es muss sichergestellt sein, dass die Applikations-Software über jeden Fehler des FDH-Moduls informiert wird. | It shall be ensured that the application software is informed about each error of the FDH module. | non functional | Requirement | Anforderung | rejected | [19.03.2020 VB] FDH not relevant for CCU. Hence RQ rejected. No official confirmation from BMW - confirmation pending since January. [20200207 AB_VB] FDH is not relevant for CCU | nicht akzeptiert / not agreed | [19.03.2020 VB] FDH not relevant for CCU. Hence RQ rejected. No official confirmation from BMW - confirmation pending since January. [20200207 AB_VB] FDH is not relevant for CCU | Karadeniz | Software | G08 I20 | CCUBK | zu bewerten / to evaluate |  |  | SW (EA-412) | No |  | Under review | Review |  |  | SYR_EPIC_N/A |  |  | Open
22722 | CCUGEN5IP-371 | Deleted | Das Melden eines aufgetretenen Fehlers im FDH-Modul ist durch asynchrone Kommunikation zu realisieren. | Reporting of an error that occurred in the FDH module shall be realized by asynchronous communication. | non functional | Requirement | Anforderung | rejected | [19.03.2020 VB] FDH not relevant for CCU. Hence RQ rejected. No official confirmation from BMW - confirmation pending since January. [20200207 AB_VB] FDH is not relevant for CCU | nicht akzeptiert / not agreed | [19.03.2020 VB] FDH not relevant for CCU. Hence RQ rejected. No official confirmation from BMW - confirmation pending since January. [20200207 AB_VB] FDH is not relevant for CCU | Karadeniz | Software | G08 I20 | CCUBK | zu bewerten / to evaluate |  |  | SW (EA-412) | No |  | Under review | Review |  |  | SYR_EPIC_N/A |  |  | Open
22723 |  | Deleted | Das FDH-Modul darf nur Änderung eines Fehlerzustands Informationen übermitteln, um durch die hochfrequente Zustandsprüfung die Abarbeitung im DEM-Modul nicht zu überlasten. | The FDH module shall transmit information only upon change of an error state in order not to overload ther processing in the DEM module by the high-frequency state check. | non functional | Requirement | Anforderung | rejected | [19.03.2020 VB] FDH not relevant for CCU. Hence RQ rejected. No official confirmation from BMW - confirmation pending since January. [20200207 AB_VB] FDH is not relevant for CCU | nicht akzeptiert / not agreed | [19.03.2020 VB] FDH not relevant for CCU. Hence RQ rejected. No official confirmation from BMW - confirmation pending since January. [20200207 AB_VB] FDH is not relevant for CCU | Karadeniz | Software | G08 I20 | CCUBK | zu bewerten / to evaluate |  |  | SW (EA-412) | No |  | Under review | Review |  |  | SYR_EPIC_N/A |  |  | Open
22724 |  | Deleted | Die Reaktion auf einen Fehler über Schnelle-Diagnose muss im Falle des Auftretens geschehen, bevor der Fehler an das DEM-Modul gemeldet und ein DTC gesetzt wird. | The response to an error via fast diagnostics shall take place in the case of occurrence, before the error is reported to the DEM module and a DTC is set. | non functional | Requirement | Anforderung | rejected | [19.03.2020 VB] FDH not relevant for CCU. Hence RQ rejected. No official confirmation from BMW - confirmation pending since January. [20200207 AB_VB] FDH is not relevant for CCU | nicht akzeptiert / not agreed | [19.03.2020 VB] FDH not relevant for CCU. Hence RQ rejected. No official confirmation from BMW - confirmation pending since January. [20200207 AB_VB] FDH is not relevant for CCU | Karadeniz | Software | G08 I20 | CCUBK | zu bewerten / to evaluate |  |  | SW (EA-412) | No |  | Under review | Review |  |  | SYR_EPIC_N/A |  |  | Open
22725 | CCUGEN5IP-396 | Deleted | Es dürfen keine Schnittstellen vom FDH-Modul zu Diagnose-Components der Basis-SW (DEM, DCM, FiM) verwendet werden. | No interfaces from the FDH module to diagnostic components of the basic software (DEM, DCM, FiM) shall be used. | non functional | Requirement | Anforderung | rejected | [19.03.2020 VB] FDH not relevant for CCU. Hence RQ rejected. No official confirmation from BMW - confirmation pending since January. [20200207 AB_VB] FDH is not relevant for CCU | nicht akzeptiert / not agreed | [19.03.2020 VB] FDH not relevant for CCU. Hence RQ rejected. No official confirmation from BMW - confirmation pending since January. [20200207 AB_VB] FDH is not relevant for CCU | Karadeniz | Software | G08 I20 | CCUBK | zu bewerten / to evaluate |  |  | SW (EA-412) | No |  | Under review | Review |  |  | SYR_EPIC_N/A |  |  | Open
22726 | CCUGEN5IP-396 | Deleted | Querverriegelungen der Anwender-SW durch das FiM-Modul darf erst im Anschluss an die Fehlerbehandlung des FDH-Moduls erfolgen und muss asynchron erfolgen. | Possible transverse interlocks of the application software by the FiM module shall only take place after the error management by the FDH module and shall be asynchronous. | non functional | Requirement | Anforderung | rejected | [19.03.2020 VB] FDH not relevant for CCU. Hence RQ rejected. No official confirmation from BMW - confirmation pending since January. [20200207 AB_VB] FDH is not relevant for CCU | nicht akzeptiert / not agreed | [19.03.2020 VB] FDH not relevant for CCU. Hence RQ rejected. No official confirmation from BMW - confirmation pending since January. [20200207 AB_VB] FDH is not relevant for CCU | Karadeniz | Software | G08 I20 | CCUBK | zu bewerten / to evaluate |  |  | SW (EA-412) | No |  | Under review | Review |  |  | SYR_EPIC_N/A |  |  | Open
22727 | CCUGEN5IP-396 | Deleted | Durch die mögliche hohe Frequenz von auftretenden Fehlern in der Schnellen-Diagnose hat das FDH-Modul die Entprellung selbst zu übernehmen. | Due to the possible high frequency of the errors occurring in the fast diagnostics, the FDH module shall perform debouncing itself. | non functional | Requirement | Anforderung | rejected | [19.03.2020 VB] FDH not relevant for CCU. Hence RQ rejected. No official confirmation from BMW - confirmation pending since January. [20200207 AB_VB] FDH is not relevant for CCU | nicht akzeptiert / not agreed | [19.03.2020 VB] FDH not relevant for CCU. Hence RQ rejected. No official confirmation from BMW - confirmation pending since January. [20200207 AB_VB] FDH is not relevant for CCU | Karadeniz | Software | G08 I20 | CCUBK | zu bewerten / to evaluate |  |  | SW (EA-412) | No |  | Under review | Review |  |  | SYR_EPIC_N/A |  |  | Open
22728 | CCUGEN5IP-396 | Deleted | Die Entprellschwelle des DEM-Moduls für Schnelle-Diagnosen ist mit "1" zu belegen, um beim erstmaligen Verarbeiten von DEM_SetEventStatus einen Fehlerspeichereintrag zu erzeugen. | The debouncing threshold of the DEM module for fast diagnostics shall be assigned with "1", in order to generate an error memory entry during first processing of DEM_SetEventStatus. | non functional | Requirement | Anforderung | rejected | [19.03.2020 VB] FDH not relevant for CCU. Hence RQ rejected. No official confirmation from BMW - confirmation pending since January. [20200207 AB_VB] FDH is not relevant for CCU | nicht akzeptiert / not agreed | [19.03.2020 VB] FDH not relevant for CCU. Hence RQ rejected. No official confirmation from BMW - confirmation pending since January. [20200207 AB_VB] FDH is not relevant for CCU | Karadeniz | Software | G08 I20 | CCUBK | zu bewerten / to evaluate |  |  | SW (EA-412) | No |  | Under review | Review |  |  | SYR_EPIC_N/A |  |  | Open
22729 |  | Deleted | Das FDH-Modul für schnelle Diagnose-Jobs darf vor Ausführung der Fehlerreaktion keine Rücksicht auf eventuelle Querverriegelungspfade nehmen. | The FDH module for fast diagnostic requests shall not take transverse interlock paths in to consideration before execution of the error response. | non functional | Requirement | Anforderung | rejected | [19.03.2020 VB] FDH not relevant for CCU. Hence RQ rejected. No official confirmation from BMW - confirmation pending since January. [20200207 AB_VB] FDH is not relevant for CCU | nicht akzeptiert / not agreed | [19.03.2020 VB] FDH not relevant for CCU. Hence RQ rejected. No official confirmation from BMW - confirmation pending since January. [20200207 AB_VB] FDH is not relevant for CCU | Karadeniz | Software | G08 I20 | CCUBK | zu bewerten / to evaluate |  |  | SW (EA-412) | No |  | Under review | Review |  |  | SYR_EPIC_N/A |  |  | Open
22730 | CCUGEN5IP-371 CCUGEN5IP-396 | Deleted | Die schnelle Reaktion könnte dadurch erheblich verlangsamt werden. Es kommt lediglich eine anschließende Sperrung von zu vermeidenden Folgefehlern in Frage. | The fast response might be considerably slowed down as a result. Only subsequent locking of avoidable follow-on errors is possible. | non functional | Information | Information | rejected | [19.03.2020 VB] FDH not relevant for CCU. Hence RQ rejected. No official confirmation from BMW - confirmation pending since January. Information don't have to be replied | nicht akzeptiert / not agreed | [19.03.2020 VB] FDH not relevant for CCU. Hence RQ rejected. No official confirmation from BMW - confirmation pending since January. Information don't have to be replied | Karadeniz | Software | G08 I20 | CCUBK |  |  |  | SW (EA-412) | No |  | Under review | Review |  |  | SYR_EPIC_N/A |  |  | Open
22731 |  | Deleted | Für die Speicherung der Fehlereinträge muss durch die Diagnose-Monitor-Funktion im FDH-Modul ein Fehlerstatus der Softwarekomponente zur Verfügung gestellt werden, um im nächsten Hauptzyklus (DEM_MainFunction()) einen Fehlerspeicher eintragen zu können. | For the storage of the error entries, an error state of the software component shall be provided by the diagnostics monitoring function in the FDH module, in order to be able to set an error memory entry in the next main cycle (DEM_MainFunction()). | non functional | Requirement | Anforderung | rejected | [19.03.2020 VB] FDH not relevant for CCU. Hence RQ rejected. No official confirmation from BMW - confirmation pending since January. [20200207 AB_VB] FDH is not relevant for CCU | nicht akzeptiert / not agreed | [19.03.2020 VB] FDH not relevant for CCU. Hence RQ rejected. No official confirmation from BMW - confirmation pending since January. [20200207 AB_VB] FDH is not relevant for CCU | Karadeniz | Software | G08 I20 | CCUBK | zu bewerten / to evaluate |  |  | SW (EA-412) | No |  | Under review | Review |  |  | SYR_EPIC_N/A |  |  | Open
22732 | CCUGEN5IP-371 CCUGEN5IP-396 | Deleted | Eine architektonische Trennung zwischen der Fehlererkennung bzw. -behandlung und des Fehlerspeichereintrags ist sicherzustellen, um mögliche Blockierungen durch synchrone Verarbeitungsschritte zu verhindern. | Architectural separation between error detection, error handling and the error memory entry shall be assured in order to prevent possible blocking as a result of synchronous processing steps. | non functional | Requirement | Anforderung | rejected | [19.03.2020 VB] FDH not relevant for CCU. Hence RQ rejected. No official confirmation from BMW - confirmation pending since January. [20200207 AB_VB] FDH is not relevant for CCU | nicht akzeptiert / not agreed | [19.03.2020 VB] FDH not relevant for CCU. Hence RQ rejected. No official confirmation from BMW - confirmation pending since January. [20200207 AB_VB] FDH is not relevant for CCU | Karadeniz | Software | G08 I20 | CCUBK | zu bewerten / to evaluate |  |  | SW (EA-412) | No |  | No | Review |  |  | SYR_EPIC_N/A |  |  | Open
22733 | CCUGEN5IP-396 | Deleted | Es dürfen keine kurz aufeinanderfolgenden zeitkritischen Fehlermeldungen verloren gehen oder ignoriert werden. | Time-critical error messages in rapid succession shall not be lost or ignored. | non functional | Requirement | Anforderung | rejected | [19.03.2020 VB] FDH not relevant for CCU. Hence RQ rejected. No official confirmation from BMW - confirmation pending since January. [20200207 AB_VB] FDH is not relevant for CCU | nicht akzeptiert / not agreed | [19.03.2020 VB] FDH not relevant for CCU. Hence RQ rejected. No official confirmation from BMW - confirmation pending since January. [20200207 AB_VB] FDH is not relevant for CCU | Karadeniz | Software | G08 I20 | CCUBK | zu bewerten / to evaluate |  |  | SW (EA-412) | No |  | Under review | Review |  |  | SYR_EPIC_N/A |  |  | Open
22734 | CCUGEN5IP-411 | Deleted | Eventuelle kurz aufeinanderfolgende zeitkritische Fehler müssen durch einen Queuing- Mechanismus aufgefangen werden. | Any time-critical error messages in rapid succession shall be intercepted by a queuing mechanism. | non functional | Requirement | Anforderung | rejected | [19.03.2020 VB] FDH not relevant for CCU. Hence RQ rejected. No official confirmation from BMW - confirmation pending since January. [20200207 AB_VB] FDH is not relevant for CCU | nicht akzeptiert / not agreed | [19.03.2020 VB] FDH not relevant for CCU. Hence RQ rejected. No official confirmation from BMW - confirmation pending since January. [20200207 AB_VB] FDH is not relevant for CCU | Karadeniz | Software | G08 I20 | CCUBK | zu bewerten / to evaluate |  |  | SW (EA-412) | No |  | Under review | Review |  |  | SYR_EPIC_N/A |  |  | Open
22735 | CCUGEN5IP-411 | Deleted | Die Fehlerbehandlung des FDH-Moduls muss im Rahmen der Fehlererkennung direkt aufgerufen und ausgeführt werden. | Error handling of the FDH module shall be called and executed directly as part of the error recognition. | non functional | Requirement | Anforderung | rejected | [19.03.2020 VB] FDH not relevant for CCU. Hence RQ rejected. No official confirmation from BMW - confirmation pending since January. [20200207 AB_VB] FDH is not relevant for CCU | nicht akzeptiert / not agreed | [19.03.2020 VB] FDH not relevant for CCU. Hence RQ rejected. No official confirmation from BMW - confirmation pending since January. [20200207 AB_VB] FDH is not relevant for CCU | Karadeniz | Software | G08 I20 | CCUBK | zu bewerten / to evaluate |  |  | SW (EA-412) | No |  | Under review | Review |  |  | SYR_EPIC_N/A |  |  | Open
22736 | CCUGEN5IP-396 | Deleted | In Abbildung "Schnelle Diagnose (rot)" wird das Kommunikationsprinzip für schnelle Diagnose veranschaulicht. | The figure "Fast diagnosis (red)" visualizes the communication principle for fast diagnosis. | N/A | Information | Information | rejected | [19.03.2020 VB] FDH not relevant for CCU. Hence RQ rejected. No official confirmation from BMW - confirmation pending since January. Information don't have to be replied | nicht akzeptiert / not agreed | [19.03.2020 VB] FDH not relevant for CCU. Hence RQ rejected. No official confirmation from BMW - confirmation pending since January. Information don't have to be replied | Karadeniz | Software | G08 I20 | CCUBK |  |  |  | SW (EA-412) | No |  | Under review | Review |  |  | SYR_EPIC_N/A |  |  | Open
22737 | CCUGEN5IP-396 | Deleted | Abbildung: Schnelle Diagnose (rot) | Figure: Fast diagnosis (red) | N/A | Information | Information | rejected | [19.03.2020 VB] FDH not relevant for CCU. Hence RQ rejected. No official confirmation from BMW - confirmation pending since January. Information don't have to be replied | nicht akzeptiert / not agreed | [19.03.2020 VB] FDH not relevant for CCU. Hence RQ rejected. No official confirmation from BMW - confirmation pending since January. Information don't have to be replied | Karadeniz | Software | G08 I20 | CCUBK |  |  |  | SW (EA-412) | No |  | Under review | Review |  |  | SYR_EPIC_N/A |  |  | Open
22738 | CCUGEN5IP-396 | Deleted |  |  | N/A | Information | Information | rejected | [19.03.2020 VB] FDH not relevant for CCU. Hence RQ rejected. No official confirmation from BMW - confirmation pending since January. Information don't have to be replied | nicht akzeptiert / not agreed | [19.03.2020 VB] FDH not relevant for CCU. Hence RQ rejected. No official confirmation from BMW - confirmation pending since January. Information don't have to be replied | Karadeniz | Software | G08 I20 | CCUBK |  |  |  | SW (EA-412) | No |  | Under review | Review |  |  | SYR_EPIC_N/A |  |  | Open
22739 | CCUGEN5IP-396 | Deleted | Das Verhalten der Fehlererkennung und –Behandlung einer schnellen Diagnose darf nicht von Querverriegelungen abhängig oder beeinflussbar sein. | The behavior of error recognition and handling of a fast diagnostics shall not be dependent on or influenceable by transverse interlocks. | non functional | Requirement | Anforderung | rejected | [19.03.2020 VB] FDH not relevant for CCU. Hence RQ rejected. No official confirmation from BMW - confirmation pending since January. [20200207 AB_VB] FDH is not relevant for CCU | nicht akzeptiert / not agreed | [19.03.2020 VB] FDH not relevant for CCU. Hence RQ rejected. No official confirmation from BMW - confirmation pending since January. [20200207 AB_VB] FDH is not relevant for CCU | Karadeniz | Software | G08 I20 | CCUBK | zu bewerten / to evaluate |  |  | SW (EA-412) | No |  | Under review | Review |  |  | SYR_EPIC_N/A |  |  | Open
22740 | CCUGEN5IP-396 | Deleted | Der schematische Ablauf einer Schnellen-Diagnose ist in Abbildung "Sequence-Chart für Schnelle Diagnose" veranschaulicht | The schematic sequence of a fast diagnostics is illustrated in figure "Sequence chart for fast diagnosis" | N/A | Information | Information | rejected | [19.03.2020 VB] FDH not relevant for CCU. Hence RQ rejected. No official confirmation from BMW - confirmation pending since January. Information don't have to be replied | nicht akzeptiert / not agreed | [19.03.2020 VB] FDH not relevant for CCU. Hence RQ rejected. No official confirmation from BMW - confirmation pending since January. Information don't have to be replied | Karadeniz | Software | G08 I20 | CCUBK |  |  |  | SW (EA-412) | No |  | Under review | Review |  |  | SYR_EPIC_N/A |  |  | Open
22741 | CCUGEN5IP-396 | Deleted | Abbildung: Sequence-Chart für Schnelle Diagnose | Figure: Sequence chart for fast diagnosis | N/A | Information | Information | rejected | [19.03.2020 VB] FDH not relevant for CCU. Hence RQ rejected. No official confirmation from BMW - confirmation pending since January. Information don't have to be replied | nicht akzeptiert / not agreed | [19.03.2020 VB] FDH not relevant for CCU. Hence RQ rejected. No official confirmation from BMW - confirmation pending since January. Information don't have to be replied | Karadeniz | Software | G08 I20 | CCUBK |  |  |  | SW (EA-412) | No |  | Under review | Review |  |  | SYR_EPIC_N/A |  |  | Open
22742 | CCUGEN5IP-396 | Deleted |  |  | N/A | Information | Information | rejected | [19.03.2020 VB] FDH not relevant for CCU. Hence RQ rejected. No official confirmation from BMW - confirmation pending since January. Information don't have to be replied | nicht akzeptiert / not agreed | [19.03.2020 VB] FDH not relevant for CCU. Hence RQ rejected. No official confirmation from BMW - confirmation pending since January. Information don't have to be replied | Karadeniz | Software | G08 I20 | CCUBK |  |  |  | SW (EA-412) | No |  | Under review | Review |  |  | SYR_EPIC_N/A |  |  | Open
22743 | CCUGEN5IP-396 | Deleted | Für jedes spezifische Zeitraster aller für Schnelle-Diagnose infrage kommenden Events, muss ein separates FDH-Modul implementieren werden. | For each specific time grid of all events possible for fast diagnostics, a separate FDH module shall be implemented. | non functional | Requirement | Anforderung | rejected | [19.03.2020 VB] FDH not relevant for CCU. Hence RQ rejected. No official confirmation from BMW - confirmation pending since January. [20200207 AB_VB] FDH is not relevant for CCU | nicht akzeptiert / not agreed | [19.03.2020 VB] FDH not relevant for CCU. Hence RQ rejected. No official confirmation from BMW - confirmation pending since January. [20200207 AB_VB] FDH is not relevant for CCU | Karadeniz | Software | G08 I20 | CCUBK | zu bewerten / to evaluate |  |  | SW (EA-412) | No |  | Under review | Review |  |  | SYR_EPIC_N/A |  |  | Open
22744 |  | Deleted |  | Exception: Control-unit reset by FDH | N/A | Heading | Information | rejected | [19.03.2020 VB] FDH not relevant for CCU. Hence RQ rejected. No official confirmation from BMW - confirmation pending since January. Information don't have to be replied | nicht akzeptiert / not agreed | Information don't have to be replied | N/A |  | G08 I20 | CCUBK |  |  |  | SW (EA-412) | No |  | No | Review |  |  | N/A |  |  | Open
22745 |  | Deleted | Alle Schnellen-Diagnosen, die einen möglichen ECU-Reset auslösen können müssen ihren Zustand in einem Reset-resistenten Speicherbereich ablegen. | All fast diagnostics that can trigger a possible control-unit reset shall store their state in a reset-resistant memory range. | non functional | Requirement | Anforderung | rejected | [19.03.2020 VB] FDH not relevant for CCU. Hence RQ rejected. No official confirmation from BMW - confirmation pending since January. | nicht akzeptiert / not agreed | [19.03.2020 VB] FDH not relevant for CCU. Hence RQ rejected. No official confirmation from BMW - confirmation pending since January. | Karadeniz | Software | G08 I20 | CCUBK | zu bewerten / to evaluate |  |  | SW (EA-412) | No |  | Under review | Review |  |  | SYR_EPIC_N/A |  |  | Open
22746 |  | Deleted | Während der ECU-Initialisierung muss der Reset-resistente Speicherbereich für Schnelle-Diagnosen auf eventuelle Fehlerresultate geprüft und entsprechend darauf reagiert werden. | During control-unit initialization, the reset-resistant memory range for fast diagnostics shall be checked for any error results and appropriate measure shall be taken. | non functional | Requirement | Anforderung | rejected | [19.03.2020 VB] FDH not relevant for CCU. Hence RQ rejected. No official confirmation from BMW - confirmation pending since January. [20200207 AB_VB] FDH is not relevant for CCU | nicht akzeptiert / not agreed | [19.03.2020 VB] FDH not relevant for CCU. Hence RQ rejected. No official confirmation from BMW - confirmation pending since January. [20200207 AB_VB] FDH is not relevant for CCU | Karadeniz | Software | G08 I20 | CCUBK | zu bewerten / to evaluate |  |  | SW (EA-412) | No |  | Under review | Review |  |  | SYR_EPIC_N/A |  |  | Open
22747 |  | Deleted |  | Collection of environmental data during fast diagnostics | N/A | Heading | Information | rejected | [19.03.2020 VB] FDH not relevant for CCU. Hence RQ rejected. No official confirmation from BMW - confirmation pending since January. Information don't have to be replied | nicht akzeptiert / not agreed | [19.03.2020 VB] FDH not relevant for CCU. Hence RQ rejected. No official confirmation from BMW - confirmation pending since January. Information don't have to be replied | N/A |  | G08 I20 | CCUBK |  |  |  | SW (EA-412) | No |  | No | Review |  |  | N/A |  |  | Open
22748 |  | Deleted | Bei der Ausführung von Schnellen-Diagnosen kann ein Fehlerfall zum sofortigen Abschalten von Bauteilen, Sensoren oder Aktoren führen. In diesem Fall können durch das DEM-Modul keine repräsentativen Umweltdaten zu den abgeschalteten Bauelementen gesammelt werden. Für diese Fälle müssen folgende Vorkehrungen getroffen werden. | During execution of fast diagnostics, an error case can lead to immediate deactivation of components, sensors or actuators. In this case, no representative environmental data can be collected by the DEM module regarding the deactivated components. For these cases, the following precautions shall be made. | non functional | Requirement | Information | rejected | [19.03.2020 VB] FDH not relevant for CCU. Hence RQ rejected. No official confirmation from BMW - confirmation pending since January. Information don't have to be replied | nicht akzeptiert / not agreed | [19.03.2020 VB] FDH not relevant for CCU. Hence RQ rejected. No official confirmation from BMW - confirmation pending since January. Information don't have to be replied | Karadeniz | Software | G08 I20 | CCUBK |  |  |  | SW (EA-412) | No |  | No | Review | 20191211 AB: Objekttyp=Information --> A_Need_coverage_report set to no |  | SYR_EPIC_N/A |  |  | Open
22749 |  | Deleted | Die für die Schnelle-Diagnosen notwendigen Umweltdaten müssen über Prestored-FreezeFrames zyklisch abgelegt werden. | The environmental data required for fast diagnostics shall be stored cyclically via Prestored-FreezeFrames. | non functional | Requirement | Anforderung | rejected | [19.03.2020 VB] FDH not relevant for CCU. Hence RQ rejected. No official confirmation from BMW - confirmation pending since January. [20200207 AB_VB] FDH is not relevant for CCU | nicht akzeptiert / not agreed | [19.03.2020 VB] FDH not relevant for CCU. Hence RQ rejected. No official confirmation from BMW - confirmation pending since January. [20200207 AB_VB] FDH is not relevant for CCU | Karadeniz | Software | G08 I20 | CCUBK | zu bewerten / to evaluate |  |  | SW (EA-412) | No |  | Under review | Review |  |  | SYR_EPIC_N/A |  |  | Open
22750 | CCUGEN5IP-371 | Deleted | Das Intervall in dem zyklische Prestored-FreezeFrames abzulegen sind, ist für jedes Event gesondert zu spezifizieren. | The interval at which cyclic Prestored-FreezeFrames shall be stored shall be specified individually for each event. | non functional | Requirement | Anforderung | rejected | [19.03.2020 VB] FDH not relevant for CCU. Hence RQ rejected. No official confirmation from BMW - confirmation pending since January. [20200207 AB_VB] FDH is not relevant for CCU | nicht akzeptiert / not agreed | [19.03.2020 VB] FDH not relevant for CCU. Hence RQ rejected. No official confirmation from BMW - confirmation pending since January. [20200207 AB_VB] FDH is not relevant for CCU | Karadeniz | Software | G08 I20 | CCUBK | zu bewerten / to evaluate |  |  | SW (EA-412) | No |  | Under review | Review |  |  | SYR_EPIC_N/A |  |  | Open
22751 | CCUGEN5IP-396 | Deleted | Die für eine Schnelle-Diagnose notwendigen Umfänge für Umweltdaten sind für jedes Event gesondert zu spezifizieren. | The required scopes of environmental data required for fast diagnostics shall be specified separately for each event. | non functional | Requirement | Anforderung | rejected | [19.03.2020 VB] FDH not relevant for CCU. Hence RQ rejected. No official confirmation from BMW - confirmation pending since January. [20200207 AB_VB] FDH is not relevant for CCU | nicht akzeptiert / not agreed | [19.03.2020 VB] FDH not relevant for CCU. Hence RQ rejected. No official confirmation from BMW - confirmation pending since January. [20200207 AB_VB] FDH is not relevant for CCU | Karadeniz | Software | G08 I20 | CCUBK | zu bewerten / to evaluate |  |  | SW (EA-412) | No |  | Under review | Review |  |  | SYR_EPIC_N/A |  |  | Open
22752 |  | Deleted | Für DEM-Events deren aktuelle Umweltdaten nicht mehr gesammelt werden können, müssen die letzten gültigen Umweltdaten durch PreStored-FreezeFrames abgebildet werden. | For DEM events whose current environmental data can no longer be collected, the last valid environmental data shall be mapped by PreStored-FreezeFrames. | non functional | Requirement | Anforderung | rejected | [19.03.2020 VB] FDH not relevant for CCU. Hence RQ rejected. No official confirmation from BMW - confirmation pending since January. [20200207 AB_VB] FDH is not relevant for CCU | nicht akzeptiert / not agreed | [19.03.2020 VB] FDH not relevant for CCU. Hence RQ rejected. No official confirmation from BMW - confirmation pending since January. [20200207 AB_VB] FDH is not relevant for CCU | Karadeniz | Software | G08 I20 | CCUBK | zu bewerten / to evaluate |  |  | SW (EA-412) | No |  | Under review | Review |  |  | SYR_EPIC_N/A |  |  | Open
22753 | CCUGEN5IP-396 | Not Changed |  | Transverse interlock by DEM and FiM module | N/A | Heading | Information | accepted | Information don't have to be replied | akzeptiert / agreed |  | N/A |  | G08 I20 | CCUBK |  |  |  | SW (EA-412) | No |  | No | Review |  |  | N/A |  |  | Open
22754 | CCUGEN5IP-371 | Not Changed | Die Querverriegelung muss synchron realisiert werden. | The transverse interlock shall be implemented synchronously. | non functional | Requirement | Anforderung | accepted |  | akzeptiert / agreed |  | Karadeniz | Software | G08 I20 | CCUBK | zu bewerten / to evaluate |  |  | SW (EA-412) | No |  | Yes | Review |  | Fully covered | Fully Implemented | Implemented |  | Fully Implemented
22755 | CCUGEN5IP-396 | Not Changed | Der auslösende Zustandsübergang, der zu einer Querverriegelung führt, muss durch das DEM-Modul für jedes DEM-Event-Status-Bit konfiguriert werden (siehe "Schnittstellen ASWC und DEM"). | The triggering state transition, which leads to a transverse interlock, shall be configured by the DEM module for each DEM event status bit (see "Interfaces ASWC and DEM"). | non functional | Requirement | Anforderung | accepted | [SE Doerr 2020.02.06] Implemented as DEM is an Autosar 4.2 SWC. | akzeptiert / agreed | [SE Doerr 2020.02.06] Implemented as DEM is an Autosar 4.2 SWC. | Karadeniz | Software | G08 I20 | CCUBK | zu bewerten / to evaluate |  |  | SW (EA-412) | No |  | Yes | Review |  | Fully covered | Fully Implemented | Implemented |  | Fully Implemented
22756 |  | Not Changed | Eine Kaskadierung von Querverriegelungen ist aufgrund der Komplexität und Überschaubarkeit nicht zulässig und somit auf eine Sperrtiefe von 1 beschränkt. | Cascading of transverse interlocks is not permissible due to complexity and transparency and thus shall be limited to a locking depth of 1. | non functional | Requirement | Anforderung | accepted | [SE Doerr 2020.02.06] ZEDIS is prepared to support PANA DTCs with defined FIDs. But PANA SWC is not using the FID method to interlock. The KLH requirement is set to implement with background that PANA has no cascaded interlocking for the DTCs. | akzeptiert / agreed | [SE Doerr 2020.02.06] ZEDIS is prepared to support PANA DTCs with defined FIDs. But PANA SWC is not using the FID method to interlock. The KLH requirement is set to implement with background that PANA has no cascaded interlocking for the DTCs. | Karadeniz | Software | G08 I20 | CCUBK | zu bewerten / to evaluate |  |  | SW (EA-412) | No |  | Yes | Review |  | Fully covered | Fully Implemented | Implemented |  | Fully Implemented
22757 | CCUGEN5IP-396 | Not Changed | Die Applikations-SW muss vor der Ausführung querverriegelungsrelevanter Funktionen die zugehörige Berechtigung via FID-Abfrage prüfgen. | Prior to the executeion of transverse-interlock relevant functions, the application software shall be check the corresponding authorization via FID query. | functional | Requirement | Anforderung | accepted | [SE Doerr 2020.02.06] ZEDIS is prepared to support some PANA DTCs with defined FIDs. But PANA SWC is not using the FID method to interlock. The KLH requirement is set to implement with background that PANA has no cascaded interlocking for the DTCs. NEO Comment: FID table is still missing | akzeptiert / agreed | [SE Doerr 2020.02.06] ZEDIS is prepared to support some PANA DTCs with defined FIDs. But PANA SWC is not using the FID method to interlock. The KLH requirement is set to implement with background that PANA has no cascaded interlocking for the DTCs. | Karadeniz | Software | G08 I20 | CCUBK | zu bewerten / to evaluate |  |  | SW (EA-412) | No | CCU-6415 CCU-4688 CCU-2401 | Yes | Review | [AB 20191203] The attribute A_Verification_Specification_Status is set to "Fully covered" beacuse: (A_Verification_Measure= Review) & (A_Overall_Implementation_Status = Fully implemented) & (A_Overall_Implementation_Status it's populated by the status of the linked EPIC or SYR) | Fully covered | Fully Implemented | Implemented |  | Fully Implemented
22758 |  | Not Changed | Das Melden eines verriegelbaren DEM-Events darf nur nach einer positiven Berechtigungsprüfung via FID-Abfrage geschehen. | Reporting of a lockable DEM event shall only take place after a positive authorization check via FID query. | functional | Requirement | Anforderung | accepted | [SE Doerr 2020.02.06] ZEDIS is prepared to support some PANA DTCs with defined FIDs. But PANA SWC is not using the FID method to interlock. The KLH requirement is set to implement with background that PANA has no cascaded interlocking for the DTCs. | akzeptiert / agreed | [SE Doerr 2020.02.06] ZEDIS is prepared to support some PANA DTCs with defined FIDs. But PANA SWC is not using the FID method to interlock. The KLH requirement is set to implement with background that PANA has no cascaded interlocking for the DTCs. | Karadeniz | Software | G08 I20 | CCUBK | zu bewerten / to evaluate |  |  | SW (EA-412) | No | CCU-6415 CCU-4688 CCU-2401 | Yes | Review | [AB 20191203] The attribute A_Verification_Specification_Status is set to "Fully covered" beacuse: (A_Verification_Measure= Review) & (A_Overall_Implementation_Status = Fully implemented) & (A_Overall_Implementation_Status it's populated by the status of the linked EPIC or SYR) | Fully covered | Fully Implemented |  |  | Fully Implemented
22759 |  | Not Changed | Es müssen Ressourcen für die Umsetzung einer steuergeräteübergreifenden Querverriegelung reserviert werden. | Resources shall be provided for the implementation of a cross-control unit transverse interlock. | non functional | Requirement | Anforderung | accepted |  | akzeptiert / agreed |  | Karadeniz | Software | G08 I20 | CCUBK | zu bewerten / to evaluate |  |  | SW (EA-412) | No |  | Yes | Review |  | Fully covered | Fully Implemented | Implemented |  | Fully Implemented
22760 | CCUGEN5IP-396 | Not Changed | Die grundsätzliche Prüfung einer Diagnose-Ausführberechtigung aus Sicht der Applikation ist in Abbildung "Funktionsfreischaltung durch FiM" dargestellt: | The general test of an authoriaztion check for diagnostics from the point of view of the application is shown in figure "Function enabling by the FiM" | non functional | Information | Information | accepted | Information don't have to be replied | akzeptiert / agreed | Information don't have to be replied | Karadeniz | Software | G08 I20 | CCUBK |  |  |  | SW (EA-412) | No |  | No | Review |  |  | SYR_EPIC_N/A |  |  | Open
22761 | CCUGEN5IP-396 | Not Changed | Abbildung: Funktionsfreischaltung durch FiM | Figure: Function enabling by the FiM | non functional | Information | Information | accepted | Information don't have to be replied | akzeptiert / agreed | Information don't have to be replied | Karadeniz | Software | G08 I20 | CCUBK |  |  |  | SW (EA-412) | No |  | No | Review |  |  | SYR_EPIC_N/A |  |  | Open
22762 | CCUGEN5IP-396 | Not Changed |  |  | non functional | Information | Information | accepted | Information don't have to be replied | akzeptiert / agreed | Information don't have to be replied | Karadeniz | Software | G08 I20 | CCUBK |  |  |  | SW (EA-412) | No |  | No | Review |  |  | SYR_EPIC_N/A |  |  | Open
22763 |  | Not Changed |  | Transverse interlock on multi-core systems | N/A | Heading | Information | accepted | Information don't have to be replied | akzeptiert / agreed | Information don't have to be replied | N/A |  | G08 I20 | CCUBK |  |  |  | SW (EA-412) | No |  | No | Review |  |  | N/A |  |  | Open
22764 |  | Not Changed |  | Master-satellite approach | N/A | Heading | Information | accepted | [SE Doerr 2020.01.27] master satellite concept is not relevant for CCU. ILD has no error memory. OBD not relevant. No satellite error memories at all. | akzeptiert / agreed | Information don't have to be replied | N/A |  | G08 I20 | CCUBK |  |  |  | SW (EA-412) | No |  | No | Review | [SE Doerr 2020.01.27] Master satellite is not relevant for CCU. No DEM satellites. Verified by review within PANA E/E. |  | N/A |  |  | Open
22765 |  | Not Changed | Das Master-Satellite-Konzept aus AUTOSAR 4.2 kann dem Laufzeit-Overhead sowie Speichermehrverbrauch bedingt durch das IOC-Konzept vorbeugen. | The master-satellite concept from AUTOSAR 4.2 can prevent runtime overhead as well as excessive memory usage due to the IOC concept. | non functional | Information | Information | accepted | [SE Doerr 2020.01.27] master satellite concept is not relevant for CCU. ILD has no error memory. OBD not relevant. No satellite error memories at all. | akzeptiert / agreed | Information don't have to be replied | Karadeniz | Software | G08 I20 | CCUBK |  |  |  | SW (EA-412) | No |  | Yes | Review | [SE Doerr 2020.01.27] Master satellite is not relevant for CCU. No DEM satellites. Verified by review within PANA E/E. | Fully covered | Fully Implemented | Implemented |  | Fully Implemented
22766 |  | Not Changed |  | Information flow | N/A | Heading | Information | accepted | [SE Doerr 2020.01.27] master satellite concept is not relevant for CCU. ILD has no error memory. OBD not relevant. No satellite error memories at all. | akzeptiert / agreed | Information don't have to be replied | N/A |  | G08 I20 | CCUBK |  |  |  | SW (EA-412) | No |  | No | Review | [SE Doerr 2020.01.27] Master satellite is not relevant for CCU. No DEM satellites. Verified by review within PANA E/E. |  | N/A |  |  | Open
22767 | CCUGEN5IP-396 | Not Changed | Abbildung: Kommunikationsfluss zwischen Master und Satellites | Figure: Communication flow between master and satellites | non functional | Information | Information | accepted | [SE Doerr 2020.01.27] master satellite concept is not relevant for CCU. ILD has no error memory. OBD not relevant. No satellite error memories at all. | akzeptiert / agreed | Information don't have to be replied | Karadeniz | Software | G08 I20 | CCUBK |  |  |  | SW (EA-412) | No |  | Yes | Review | [SE Doerr 2020.01.27] Master satellite is not relevant for CCU. No DEM satellites. Verified by review within PANA E/E. | Fully covered | Fully Implemented | Implemented |  | Fully Implemented
22768 | CCUGEN5IP-396 | Not Changed |  |  | non functional | Information | Information | accepted | [SE Doerr 2020.01.27] master satellite concept is not relevant for CCU. ILD has no error memory. OBD not relevant. No satellite error memories at all. | akzeptiert / agreed | Information don't have to be replied | Karadeniz | Software | G08 I20 | CCUBK |  |  |  | SW (EA-412) | No |  | Yes | Review | [SE Doerr 2020.01.27] Master satellite is not relevant for CCU. No DEM satellites. Verified by review within PANA E/E. | Fully covered | Fully Implemented | Implemented |  | Fully Implemented
22769 | CCUGEN5IP-396 | Not Changed | Eine direkte Satellite-zu-Sattellite-Kommunikation ist nicht zulässig. | Direct satellite-to-satellite-communication is not permitted. | non functional | Requirement | Anforderung | accepted | [SE Doerr 2020.01.27] master satellite concept is not relevant for CCU. ILD has no error memory. OBD not relevant. No satellite error memories at all. | akzeptiert / agreed | [SE Doerr 2020.01.27] master satellite concept is not relevant for CCU. ILD has no error memory. OBD not relevant. No satellite error memories at all. | Karadeniz | Software | G08 I20 | CCUBK | zu bewerten / to evaluate |  |  | SW (EA-412) | No |  | Yes | Review | [SE Doerr 2020.01.27] Master satellite is not relevant for CCU. No DEM satellites. Verified by review within PANA E/E. | Fully covered | Fully Implemented | Implemented |  | Fully Implemented
22770 | CCUGEN5IP-396 | Not Changed | Die Kommunikation zwischen DEM-Master und DEM-Satellites muss ereignisgesteuert ablaufen. Dies ist in Abbildung "Kommunikationsfluss zwischen Master und Satellites" dargestellt | The communication between DEM master and DEM satellites shall take place event-controlled. This is shown in figure "Communication flow between master and satellites". | non functional | Requirement | Anforderung | accepted | [SE Doerr 2020.01.27] master satellite concept is not relevant for CCU. ILD has no error memory. OBD not relevant. No satellite error memories at all. | akzeptiert / agreed | [SE Doerr 2020.01.27] master satellite concept is not relevant for CCU. ILD has no error memory. OBD not relevant. No satellite error memories at all. | Karadeniz | Software | G08 I20 | CCUBK | zu bewerten / to evaluate |  |  | SW (EA-412) | No |  | Yes | Review | [SE Doerr 2020.01.27] Master satellite is not relevant for CCU. No DEM satellites. Verified by review within PANA E/E. | Fully covered | Fully Implemented | Implemented |  | Fully Implemented
22771 | CCUGEN5IP-371 | Not Changed | Die Berechnung von FIDs ist Core-lokal zu realisieren. | The calculation of FIDs shall be implemented to be core-local. | non functional | Requirement | Anforderung | accepted | [SE Doerr 2020.01.27] master satellite concept is not relevant for CCU. ILD has no error memory. OBD not relevant. No satellite error memories at all. | akzeptiert / agreed | [SE Doerr 2020.01.27] master satellite concept is not relevant for CCU. ILD has no error memory. OBD not relevant. No satellite error memories at all. | Karadeniz | Software | G08 I20 | CCUBK | zu bewerten / to evaluate |  |  | SW (EA-412) | No |  | Yes | Review | [SE Doerr 2020.01.27] Master satellite is not relevant for CCU. No DEM satellites. Verified by review within PANA E/E. | Fully covered | Fully Implemented | Implemented |  | Fully Implemented
22772 |  | Not Changed | Sobald ein DEM-Satellite eine neue Zustandsänderung vom DEM-Master empfangen hat, müssen die zugehörigen FIDs berechnet werden. | As soon as a DEM satellite has received a new state change from the DEM master, the associated FIDs shall be calculated. | functional | Requirement | Anforderung | accepted | [SE Doerr 2020.01.27] master satellite concept is not relevant for CCU. ILD has no error memory. OBD not relevant. No satellite error memories at all. | akzeptiert / agreed | [SE Doerr 2020.01.27] master satellite concept is not relevant for CCU. ILD has no error memory. OBD not relevant. No satellite error memories at all. | Karadeniz | Software | G08 I20 | CCUBK | zu bewerten / to evaluate |  |  | SW (EA-412) | No | CCU-6415 CCU-4688 CCU-2401 | Yes | Review | [SE Doerr 2020.01.27] Master satellite is not relevant for CCU. No DEM satellites. Verified by review within PANA E/E. | Fully covered | Fully Implemented | Implemented |  | Fully Implemented
22773 |  | Not Changed | Die Anzahl an DEM-Events die zwischen zwei DEM-MainFunction-Aufrufen synchronisiert wird, muss per Kalibrierung applizierbar sein. | The number of DEM events that is synchronized between two DEM MainFunction calls shall be applicable via calibration. | non functional | Requirement | Anforderung | accepted | [SE Doerr 2020.01.27] master satellite concept is not relevant for CCU. ILD has no error memory. OBD not relevant. No satellite error memories at all. | akzeptiert / agreed | [SE Doerr 2020.01.27] master satellite concept is not relevant for CCU. ILD has no error memory. OBD not relevant. No satellite error memories at all. | Karadeniz | Software | G08 I20 | CCUBK | zu bewerten / to evaluate |  |  | SW (EA-412) | No |  | Yes | Review | [SE Doerr 2020.01.27] Master satellite is not relevant for CCU. No DEM satellites. Verified by review within PANA E/E. | Fully covered | Fully Implemented | Implemented |  | Fully Implemented
22774 |  | Not Changed | Der Synchronisationsmechanismus zwischen allen Partitionen darf die Verfügbarkeit der Anwender-SW nicht beeinträchtigen. | The synchronization mechanism between all partitions shall not affect the availability of the application software. | non functional | Requirement | Anforderung | accepted | [SE Doerr 2020.01.27] master satellite concept is not relevant for CCU. ILD has no error memory. OBD not relevant. No satellite error memories at all. | akzeptiert / agreed | [SE Doerr 2020.01.27] master satellite concept is not relevant for CCU. ILD has no error memory. OBD not relevant. No satellite error memories at all. | Karadeniz | Software | G08 I20 | CCUBK | zu bewerten / to evaluate |  |  | SW (EA-412) | No |  | Yes | Review | [SE Doerr 2020.01.27] Master satellite is not relevant for CCU. No DEM satellites. Verified by review within PANA E/E. | Fully covered | Fully Implemented | Implemented |  | Fully Implemented
22775 |  | Not Changed |  | Data management | N/A | Heading | Information | accepted | [SE Doerr 2020.01.27] master satellite concept is not relevant for CCU. ILD has no error memory. OBD not relevant. No satellite error memories at all. | akzeptiert / agreed |  | N/A |  | G08 I20 | CCUBK |  |  |  | SW (EA-412) | No |  | No | Review | [SE Doerr 2020.01.27] Master satellite is not relevant for CCU. No DEM satellites. Verified by review within PANA E/E. |  | N/A |  |  | Open
22776 |  | Not Changed | Im DEM-Master müssen alle in der ECU verwendeten DEM-Events enthalten sein. | All DEM events used in the control unit shall be contained in the DEM master. | non functional | Requirement | Anforderung | accepted | [SE Doerr 2020.01.27] master satellite concept is not relevant for CCU. ILD has no error memory. OBD not relevant. No satellite error memories at all. | akzeptiert / agreed | [SE Doerr 2020.01.27] master satellite concept is not relevant for CCU. ILD has no error memory. OBD not relevant. No satellite error memories at all. | Karadeniz | Software | G08 I20 | CCUBK | zu bewerten / to evaluate |  |  | SW (EA-412) | No |  | Yes | Review | [SE Doerr 2020.01.27] Master satellite is not relevant for CCU. No DEM satellites. Verified by review within PANA E/E. | Fully covered | Fully Implemented | Implemented |  | Fully Implemented
22777 |  | Not Changed | Jeder DEM-Satellite darf nur Kenntnis über DEM-Events haben, die für den jeweiligen Core von Relevanz sind. | Each DEM satellite shall only have knowledge about DEM events which are relevant for the respective core. | non functional | Requirement | Anforderung | accepted | [SE Doerr 2020.01.27] master satellite concept is not relevant for CCU. ILD has no error memory. OBD not relevant. No satellite error memories at all. | akzeptiert / agreed | [SE Doerr 2020.01.27] master satellite concept is not relevant for CCU. ILD has no error memory. OBD not relevant. No satellite error memories at all. | Karadeniz | Software | G08 I20 | CCUBK | zu bewerten / to evaluate |  |  | SW (EA-412) | No |  | Yes | Review | [SE Doerr 2020.01.27] Master satellite is not relevant for CCU. No DEM satellites. Verified by review within PANA E/E. | Fully covered | Fully Implemented | Implemented |  | Fully Implemented
22778 | CCUGEN5IP-396 | Not Changed | Abbildung: Verteilung von DEM-Events auf Multi-Core-System | Figure: Distribution of DEM events over a multi-core system | non functional | Information | Information | accepted | [SE Doerr 2020.01.27] master satellite concept is not relevant for CCU. ILD has no error memory. OBD not relevant. No satellite error memories at all. | akzeptiert / agreed |  | Karadeniz | Software | G08 I20 | CCUBK |  |  |  | SW (EA-412) | No |  | Yes | Review | [SE Doerr 2020.01.27] Master satellite is not relevant for CCU. No DEM satellites. Verified by review within PANA E/E. | Fully covered | Fully Implemented | Implemented |  | Fully Implemented
22779 | CCUGEN5IP-396 | Not Changed |  |  | non functional | Information | Information | accepted | [SE Doerr 2020.01.27] master satellite concept is not relevant for CCU. ILD has no error memory. OBD not relevant. No satellite error memories at all. | akzeptiert / agreed |  | Karadeniz | Software | G08 I20 | CCUBK |  |  |  | SW (EA-412) | No |  | Yes | Review | [SE Doerr 2020.01.27] Master satellite is not relevant for CCU. No DEM satellites. Verified by review within PANA E/E. | Fully covered | Fully Implemented | Implemented |  | Fully Implemented
22780 |  | Not Changed | Das Synchronisieren aller Eventzustandsänderungen zwischen DEM-Master und den DEM-Satellites darf die Zeitspanne zwischen zwei Dem_MainFunction-Aufrufen nicht übersteigen. | The synchronization of all event state changes between DEM master and DEM satellites shall not exceed the time span between the two Dem_MainFunction calls. | non functional | Requirement | Anforderung | accepted | [SE Doerr 2020.01.27] master satellite concept is not relevant for CCU. ILD has no error memory. OBD not relevant. No satellite error memories at all. | akzeptiert / agreed | [SE Doerr 2020.01.27] master satellite concept is not relevant for CCU. ILD has no error memory. OBD not relevant. No satellite error memories at all. | Karadeniz | Software | G08 I20 | CCUBK | zu bewerten / to evaluate |  |  | SW (EA-412) | No |  | Yes | Review | [SE Doerr 2020.01.27] Master satellite is not relevant for CCU. No DEM satellites. Verified by review within PANA E/E. | Fully covered | Fully Implemented | Implemented |  | Fully Implemented
22781 |  | Not Changed | Ein DEM-Event darf nur auf einer Partition gesetzt werden. | A DEM event shall only be set on one partition. | non functional | Requirement | Anforderung | accepted | [SE Doerr 2020.01.27] master satellite concept is not relevant for CCU. ILD has no error memory. OBD not relevant. No satellite error memories at all. | akzeptiert / agreed | [SE Doerr 2020.01.27] master satellite concept is not relevant for CCU. ILD has no error memory. OBD not relevant. No satellite error memories at all. | Karadeniz | Software | G08 I20 | CCUBK | zu bewerten / to evaluate |  |  | SW (EA-412) | No |  | Yes | Review | [SE Doerr 2020.01.27] Master satellite is not relevant for CCU. No DEM satellites. Verified by review within PANA E/E. | Fully covered | Fully Implemented | Implemented |  | Fully Implemented
22782 | CCUGEN5IP-396 | Not Changed | Der Zustand eines DEM-Events muss mit mehreren Partitions synchronisiert werden können. | It shall be possible to synchronize the state of a DEM event with several partitions. | non functional | Requirement | Anforderung | accepted | [SE Doerr 2020.01.27] master satellite concept is not relevant for CCU. ILD has no error memory. OBD not relevant. No satellite error memories at all. | akzeptiert / agreed | [SE Doerr 2020.01.27] master satellite concept is not relevant for CCU. ILD has no error memory. OBD not relevant. No satellite error memories at all. | Karadeniz | Software | G08 I20 | CCUBK | zu bewerten / to evaluate |  |  | SW (EA-412) | No |  | Yes | Review | [SE Doerr 2020.01.27] Master satellite is not relevant for CCU. No DEM satellites. Verified by review within PANA E/E. | Fully covered | Fully Implemented | Implemented |  | Fully Implemented
22783 |  | Not Changed | Alle geänderten Eventzustände müssen zwischen jedem Dem_MainFunction-Aufruf synchronisiert werden. | All changed event states shall be synchronized between each Dem_MainFunction call. | non functional | Requirement | Anforderung | accepted | [SE Doerr 2020.01.27] master satellite concept is not relevant for CCU. ILD has no error memory. OBD not relevant. No satellite error memories at all. | akzeptiert / agreed | [SE Doerr 2020.01.27] master satellite concept is not relevant for CCU. ILD has no error memory. OBD not relevant. No satellite error memories at all. | Karadeniz | Software | G08 I20 | CCUBK | zu bewerten / to evaluate |  |  | SW (EA-412) | No |  | Yes | Review | [SE Doerr 2020.01.27] Master satellite is not relevant for CCU. No DEM satellites. Verified by review within PANA E/E. | Fully covered | Fully Implemented | Implemented |  | Fully Implemented
22784 |  | Not Changed | Die Synchronisation zwischen dem DEM-Master und den DEM-Satellites muss asynchron ablaufen. | The synchronization between the DEM master and the DEM satellites shall take place asynchronously. | non functional | Requirement | Anforderung | accepted | [SE Doerr 2020.01.27] master satellite concept is not relevant for CCU. ILD has no error memory. OBD not relevant. No satellite error memories at all. | akzeptiert / agreed | [SE Doerr 2020.01.27] master satellite concept is not relevant for CCU. ILD has no error memory. OBD not relevant. No satellite error memories at all. | Karadeniz | Software | G08 I20 | CCUBK | zu bewerten / to evaluate |  |  | SW (EA-412) | No |  | Yes | Review | [SE Doerr 2020.01.27] Master satellite is not relevant for CCU. No DEM satellites. Verified by review within PANA E/E. | Fully covered | Fully Implemented | Implemented |  | Fully Implemented
22785 |  | Not Changed | Die Verarbeitung via Master-Satellite darf keinen Einfluss auf die Integrität und Verfügbarkeit der Applikation haben. | Processing via master-satellite shall not have any influence on the integrity and availability of the application. | non functional | Requirement | Anforderung | accepted | [SE Doerr 2020.01.27] master satellite concept is not relevant for CCU. ILD has no error memory. OBD not relevant. No satellite error memories at all. | akzeptiert / agreed | [SE Doerr 2020.01.27] master satellite concept is not relevant for CCU. ILD has no error memory. OBD not relevant. No satellite error memories at all. | Karadeniz | Software | G08 I20 | CCUBK | zu bewerten / to evaluate |  |  | SW (EA-412) | No |  | Yes | Review | [SE Doerr 2020.01.27] Master satellite is not relevant for CCU. No DEM satellites. Verified by review within PANA E/E. | Fully covered | Fully Implemented | Implemented |  | Fully Implemented
22786 | CCUGEN5IP-396 | Not Changed | Die Konsistenz der mit dem Master-Satellite-Konzept ausgetauschten Daten muss zu gewährleistet sein | The consistency of the data exchanged with the master-satellite concept shall be ensured. | non functional | Requirement | Anforderung | accepted | [SE Doerr 2020.01.27] master satellite concept is not relevant for CCU. ILD has no error memory. OBD not relevant. No satellite error memories at all. | akzeptiert / agreed | [SE Doerr 2020.01.27] master satellite concept is not relevant for CCU. ILD has no error memory. OBD not relevant. No satellite error memories at all. | Karadeniz | Software | G08 I20 | CCUBK | zu bewerten / to evaluate |  |  | SW (EA-412) | No |  | Yes | Review | [SE Doerr 2020.01.27] Master satellite is not relevant for CCU. No DEM satellites. Verified by review within PANA E/E. | Fully covered | Fully Implemented | Implemented |  | Fully Implemented
22787 |  | Not Changed |  | Diagnostic request “Clear error memory” | N/A | Heading | Information | accepted | [SE Doerr 2020.01.27] master satellite concept is not relevant for CCU. ILD has no error memory. OBD not relevant. No satellite error memories at all. | akzeptiert / agreed | Information don't have to be replied | N/A |  | G08 I20 | CCUBK |  |  |  | SW (EA-412) | No |  | No | Review | [SE Doerr 2020.01.27] Master satellite is not relevant for CCU. No DEM satellites. Verified by review within PANA E/E. |  | N/A |  |  | Open
22788 | CCUGEN5IP-396 | Not Changed | Während der Verarbeitung des Jobs "FS-Löschen" dürfen keine neuen Fehlerspeichereinträge von DEM-Master und DEM-Satellite angenommen werden. | During processing of the request "Clear error memory", DEM master and DEM satellite shall not accept any new error memory entries. | non functional | Requirement | Anforderung | accepted | [SE Doerr 2020.01.27] master satellite concept is not relevant for CCU. ILD has no error memory. OBD not relevant. No satellite error memories at all. | akzeptiert / agreed | [SE Doerr 2020.01.27] master satellite concept is not relevant for CCU. ILD has no error memory. OBD not relevant. No satellite error memories at all. | Karadeniz | Software | G08 I20 | CCUBK | zu bewerten / to evaluate |  |  | SW (EA-412) | No |  | Yes | Review | [SE Doerr 2020.01.27] Master satellite is not relevant for CCU. No DEM satellites. Verified by review within PANA E/E. | Fully covered | Fully Implemented | Implemented |  | Fully Implemented
22789 |  | Not Changed | Der Synchronisationsmechanismus zwischen DEM-Master und DEM-Satellite muss während des Fehlerspeicherrücksetzens inaktiv sein. | The synchronization mechanism between DEM master and DEM satellite shall be inactive during the error memory reset. | non functional | Requirement | Anforderung | accepted | [SE Doerr 2020.01.27] master satellite concept is not relevant for CCU. ILD has no error memory. OBD not relevant. No satellite error memories at all. | akzeptiert / agreed | [SE Doerr 2020.01.27] master satellite concept is not relevant for CCU. ILD has no error memory. OBD not relevant. No satellite error memories at all. | Karadeniz | Software | G08 I20 | CCUBK | zu bewerten / to evaluate |  |  | SW (EA-412) | No |  | Yes | Review | [SE Doerr 2020.01.27] Master satellite is not relevant for CCU. No DEM satellites. Verified by review within PANA E/E. | Fully covered | Fully Implemented | Implemented |  | Fully Implemented
22790 | CCUGEN5IP-371 | Not Changed | Ein Mechanismus zum Definieren von zu löschenden Fehlertypen (OBD, Info, Fehler), die durch den Master an die Satellites übertragen wird, muss umgesetzt werden. | A mechanism for the definition of error types to be deleted (OBD, info, error), which is transferred by the master to the satellites, shall be implemented. | non functional | Requirement | Anforderung | partly accepted | [LTD_12.05.202]: OBD is not scope of I20 (SOP1.5) (Epic CCU-3237 is not accepted by Panasonic and CR-270 is onHold for CCU Panasonic scope for 11kW.CR-270 is rejected for CCU Small variants and kept on hold for BEV 11kW big variants. Confirmed with BMW that OBD is not scope of G08 SOP1.0 or I20 SOP1.5) [SE Doerr 2020.01.27] master satellite concept is not relevant for CCU. ILD has no error memory. OBD not relevant. No satellite error memories at all. | akzeptiert mit Einschränkungen / partly agreed | [LTD_12.05.202]: OBD is not scope of I20 (SOP1.5) (Epic CCU-3237 is not accepted by Panasonic and CR-270 is onHold for CCU Panasonic scope for 11kW.CR-270 is rejected for CCU Small variants and kept on hold for BEV 11kW big variants. Confirmed with BMW that OBD is not scope of G08 SOP1.0 or I20 SOP1.5) [SE Doerr 2020.01.27] master satellite concept is not relevant for CCU. ILD has no error memory. OBD not relevant. No satellite error memories at all. | Karadeniz | Software | G08 I20 | CCUBK | zu bewerten / to evaluate |  |  | SW (EA-412) | No |  | Yes | Review | [SE Doerr 2020.01.27] Master satellite is not relevant for CCU. No DEM satellites. Verified by review within PANA E/E. | Fully covered | Fully Implemented | Implemented |  | Fully Implemented
22791 |  | Not Changed |  | Sequence of a transverse interlock | N/A | Heading | Information | accepted | Information don't have to be replied | akzeptiert / agreed | Information don't have to be replied | N/A |  | G08 I20 | CCUBK |  |  |  | SW (EA-412) | No |  | No | Review |  |  | N/A |  |  | Open
22792 | CCUGEN5IP-396 | Not Changed | Abbildung: Veranschaulichung Prinzip Querverriegelung | Figure: Visualization of the transverse interlocking principle | non functional | Information | Information | accepted | Information don't have to be replied | akzeptiert / agreed | Information don't have to be replied | Karadeniz | Software | G08 I20 | CCUBK |  |  |  | SW (EA-412) | No |  | No | Review |  |  | SYR_EPIC_N/A |  |  | Open
22793 | CCUGEN5IP-396 | Not Changed |  |  | non functional | Information | Information | accepted | Information don't have to be replied | akzeptiert / agreed | Information don't have to be replied | Karadeniz | Software | G08 I20 | CCUBK |  |  |  | SW (EA-412) | No |  | No | Review |  |  | SYR_EPIC_N/A |  |  | Open
22794 |  | Not Changed |  | Interfaces | N/A | Heading | Information | accepted | Information don't have to be replied | akzeptiert / agreed | Information don't have to be replied | N/A |  | G08 I20 | CCUBK |  |  |  | SW (EA-412) | No |  | No | Review |  |  | N/A |  |  | Open
22795 |  | Not Changed | AUTOSAR-Portnamen seitens der Software-Components werden nach den Regeln der "EA-Namenskonvention" gebildet. | AUTOSAR port names on the side of software components are formed according to the regulations of the “EA naming convention”. | non functional | Information | Information | accepted | Information don't have to be replied | akzeptiert / agreed | Information don't have to be replied | Karadeniz | Software | G08 I20 | CCUBK |  |  |  | SW (EA-412) | No |  | No | Review |  |  | SYR_EPIC_N/A |  |  | Open
22796 |  | Not Changed |  | Interfaces ASWC and DEM | N/A | Heading | Information | accepted | Information don't have to be replied | akzeptiert / agreed | Information don't have to be replied | N/A |  | G08 I20 | CCUBK |  |  |  | SW (EA-412) | No |  | No | Review |  |  | N/A |  |  | Open
22797 | CCUGEN5IP-396 | Not Changed | Schnittstellenbeschreibung basiert auf Pfad 1 in Abbildung "Übersicht Hauptkomponenten Diagnose". | Interface description based on path 1 in figure "Overview of the main diagnostic components". | non functional | Information | Information | accepted | Information don't have to be replied | akzeptiert / agreed | Information don't have to be replied | Karadeniz | Software | G08 I20 | CCUBK |  |  |  | SW (EA-412) | No |  | No | Review |  |  | SYR_EPIC_N/A |  |  | Open
22798 | CCUGEN5IP-371 CCUGEN5IP-396 CCUGEN5IP-411 | Not Changed | Die DEM-Service-Component muss die in Tabelle "Schnittstelle DiagnosticMonitor zwischen ASWC und DEM"spezifizierten Interfaces und Ports basierend auf "AUTOSAR_SWS_DiagnosticEventManager, SWS_Dem_00598" generieren und deren Kompatibilität sicherstellen. | The DEM-service component must generate all in Table "DiagnosticMonitor interface between ASWC and DEM" specified interfaces and ports based on "AUTOSAR_SWS_DiagnosticEventManager, SWS_Dem_00598" and ensure their compatibility. | non functional | Requirement | Anforderung | accepted | [SE Doerr 2020.02.06] The reference is implemented with Autosar 4.2: See https://www.autosar.org/fileadmin/user_upload/standards/classic/4-3/AUTOSAR_SWS_DiagnosticEventManager.pdf NEO Comment: heading | akzeptiert / agreed | [SE Doerr 2020.02.06] The reference is implemented with Autosar 4.2: See https://www.autosar.org/fileadmin/user_upload/standards/classic/4-3/AUTOSAR_SWS_DiagnosticEventManager.pdf | Karadeniz | Software | G08 I20 | CCUBK | zu bewerten / to evaluate |  |  | SW (EA-412) | No |  | Yes | Review |  | Fully covered | Fully Implemented | Implemented |  | Fully Implemented
26273 |  | Not Changed | Tabelle: Schnittstelle DiagnosticMonitor zwischen ASWC und DEM | Table: DiagnosticMonitor interface between ASWC and DEM | non functional | Requirement | Anforderung | accepted |  | akzeptiert / agreed |  | Karadeniz | Software | G08 I20 | CCUBK |  |  |  | SW (EA-412) | No |  | Yes | Review |  | Fully covered | Fully Implemented | Implemented |  | Fully Implemented
26274 | CCUGEN5IP-396 | Not Changed |  |  | non functional | Requirement | Anforderung | accepted |  | akzeptiert / agreed |  | Karadeniz | Software | G08 I20 | CCUBK |  |  |  | SW (EA-412) | No |  | Yes | Review |  | Fully covered | Fully Implemented | Implemented |  | Fully Implemented
22799 | CCUGEN5IP-371 CCUGEN5IP-396 CCUGEN5IP-411 | Not Changed | Hinweis: Der Einsatz von Sender-Receiver-Schnittstellen ist in dieser Form nur zum Sammeln von Umweltbedingungen (FreezeFrames) vorgesehen, wenn DemExternalSRDataElementClass für DemDataElementClasses durch DIDs, PIDs oder extended data record referenziert wird. Das Interface ist äquivalent zu DataServices_<Data> des DCM-Moduls um die Kompatibilität sicherzustellen. | Note: The use of sender / receiver interfaces in this form is only envisaged for the collection of ambient conditions (FreezeFrames) if DemExternalSRDataElementClass is referenced for DemDataElementClasses by DIDs, PIDs or extended data records. The interface is equivalent to the DCM module's DataServices_<Data> to ensure that compatibility. | non functional | Information | Information | accepted | Information don't have to be replied | akzeptiert / agreed | Information don't have to be replied | Karadeniz | Software | G08 I20 | CCUBK |  |  |  | SW (EA-412) | No |  | No | Review |  |  | SYR_EPIC_N/A |  |  | Open
22800 | CCUGEN5IP-396 | Not Changed | Die DEM-Service-Component muss die in Tabelle "SR-Schnittstelle DataServices zwischen ASWC und DEM" spezifizierten Interfaces und Ports basierend auf "AUTOSAR_SWS_DiagnosticEventManager, SWS_Dem_00849" generieren und deren Kompatibilität sicherstellen. | The DEM-service component must generate all in Table "DataServices SR interface between ASWC and DEM" specified interfaces and ports based on "AUTOSAR_SWS_DiagnosticEventManager, SWS_Dem_00849" and ensure their compatibility. | non functional | Requirement | Anforderung | accepted | [SE Doerr 2020.02.06] The reference is not found as mentioned. Found as ECUC_Dem_00849. See https://www.autosar.org/fileadmin/user_upload/standards/classic/4-3/AUTOSAR_SWS_DiagnosticEventManager.pdf. Set to Implemented as understood that the number 849 shall refer to the same. | akzeptiert / agreed | [SE Doerr 2020.02.06] The reference is not found as mentioned. Found as ECUC_Dem_00849. See https://www.autosar.org/fileadmin/user_upload/standards/classic/4-3/AUTOSAR_SWS_DiagnosticEventManager.pdf. | Karadeniz | Software | G08 I20 | CCUBK | zu bewerten / to evaluate |  |  | SW (EA-412) | No |  | Yes | Review |  | Fully covered | Fully Implemented | Implemented |  | Fully Implemented
26275 |  | Not Changed | Tabelle: SR-Schnittstelle DataServices zwischen ASWC und DEM | Table: DataServices SR interface between ASWC and DEM | non functional | Requirement | Anforderung | accepted |  | akzeptiert / agreed |  | Karadeniz | Software | G08 I20 | CCUBK |  |  |  | SW (EA-412) | No |  | Yes | Review |  | Fully covered | Fully Implemented | Implemented |  | Fully Implemented
26276 | CCUGEN5IP-396 | Not Changed |  |  | non functional | Requirement | Anforderung | accepted |  | akzeptiert / agreed |  | Karadeniz | Software | G08 I20 | CCUBK |  |  |  | SW (EA-412) | No |  | Yes | Review |  | Fully covered | Fully Implemented | Implemented |  | Fully Implemented
22801 | CCUGEN5IP-396 | Not Changed | Die DEM-Service-Component muss die in Tabelle "Schnittstelle OperationCycle zwischen ASWC und DEM" spezifizierten Interfaces und Ports basierend auf "AUTOSAR_SWS_DiagnosticEventManager, SWS_Dem_00601" generieren und deren Kompatibilität sicherstellen. | The DEM-service component must generate all in Table "OperationCycle interface between ASWC and DEM" specified interfaces and ports based on "AUTOSAR_SWS_DiagnosticEventManager, SWS_Dem_00601" and ensure their compatibility. | non functional | Requirement | Anforderung | accepted | [SE Doerr 2020.02.06] Needed for BMW diagnosis calibration as marked in ZEDIS with intern. The reference is implemented with Autosar 4.2: See https://www.autosar.org/fileadmin/user_upload/standards/classic/4-3/AUTOSAR_SWS_DiagnosticEventManager.pdf | akzeptiert / agreed | [SE Doerr 2020.02.06] Needed for BMW diagnosis calibration as marked in ZEDIS with intern. The reference is implemented with Autosar 4.2: See https://www.autosar.org/fileadmin/user_upload/standards/classic/4-3/AUTOSAR_SWS_DiagnosticEventManager.pdf | Karadeniz | Software | G08 I20 | CCUBK | zu bewerten / to evaluate |  |  | SW (EA-412) | No |  | Yes | Review |  | Fully covered | Fully Implemented | Implemented |  | Fully Implemented
26277 | CCUGEN5IP-396 | Not Changed | Tabelle: Schnittstelle Operation-Cycle zwischen ASWC und DEM | Table: OperationCycle interface between ASWC and DEM | non functional | Requirement | Anforderung | accepted |  | akzeptiert / agreed |  | Karadeniz | Software | G08 I20 | CCUBK |  |  |  | SW (EA-412) | No |  | Yes | Review |  | Fully covered | Fully Implemented | Implemented |  | Fully Implemented
26278 | CCUGEN5IP-396 | Not Changed |  |  | non functional | Requirement | Anforderung | accepted |  | akzeptiert / agreed |  | Karadeniz | Software | G08 I20 | CCUBK |  |  |  | SW (EA-412) | No |  | Yes | Review |  | Fully covered | Fully Implemented | Implemented |  | Fully Implemented
22802 | CCUGEN5IP-396 | Not Changed | Die DEM-Service-Component muss die in Tabelle "Schnittstelle EnableCondition zwischen ASWC und DEM" spezifizierten Interfaces und Ports basierend auf "AUTOSAR_SWS_DiagnosticEventManager, SWS_Dem_00604" generieren und deren Kompatibilität sicherstellen. | The DEM-service component must generate all in Table "EnableCondition interface between ASWC and DEM" specified interfaces and ports based on "AUTOSAR_SWS_DiagnosticEventManager, SWS_Dem_00604" and ensure their compatibility. | non functional | Requirement | Anforderung | accepted | [SE Doerr 2020.02.06] The reference is implemented with Autosar 4.2: See https://www.autosar.org/fileadmin/user_upload/standards/classic/4-3/AUTOSAR_SWS_DiagnosticEventManager.pdf | akzeptiert / agreed | [SE Doerr 2020.02.06] The reference is implemented with Autosar 4.2: See https://www.autosar.org/fileadmin/user_upload/standards/classic/4-3/AUTOSAR_SWS_DiagnosticEventManager.pdf | Karadeniz | Software | G08 I20 | CCUBK | zu bewerten / to evaluate |  |  | SW (EA-412) | No |  | Yes | Review |  | Fully covered | Fully Implemented | Implemented |  | Fully Implemented
26279 |  | Not Changed | Tabelle: Schnittstelle EnableCondition zwischen ASWC und DEM | Table: EnableCondition interface between ASWC and DEM | non functional | Requirement | Anforderung | accepted |  | akzeptiert / agreed |  | Karadeniz | Software | G08 I20 | CCUBK |  |  |  | SW (EA-412) | No |  | Yes | Review |  | Fully covered | Fully Implemented | Implemented |  | Fully Implemented
26280 | CCUGEN5IP-396 | Not Changed |  |  | non functional | Requirement | Anforderung | accepted |  | akzeptiert / agreed |  | Karadeniz | Software | G08 I20 | CCUBK |  |  |  | SW (EA-412) | No |  | Yes | Review |  | Fully covered | Fully Implemented | Implemented |  | Fully Implemented
22803 | CCUGEN5IP-396 | Not Changed | Hinweis: Das DEM-Service-Interface DiagnosticInfo stellt eine Operation GetEventStatus zur Verfügung. Diese ist für den durch AIDA definierten Prozess nicht vorgesehen und darf daher nur in berechtigten und begründeten Fällen verwendet werden. Details zu Schnittstellen-Definition sind im Kapitel "DEM-Schnittstelle DiagnosticInfo" zu finden. | Note: The DEM service interface DiagnosticInfo provide an operation GetEventStatus. This is not intended for the process defined by AIDA and shall therefore only be used in authorized and justified cases. Details regarding interface definition can be found in section "DEM interface DiagnosticInfo". | non functional | Information | Information | accepted | Information don't have to be replied | akzeptiert / agreed | Information don't have to be replied | Karadeniz | Software | G08 I20 | CCUBK |  |  |  | SW (EA-412) | No |  | No | Review |  |  | SYR_EPIC_N/A |  |  | Open
22804 | CCUGEN5IP-396 | Not Changed |  | Interfaces ASWC and FiM | N/A | Heading | Information | accepted | Information don't have to be replied | akzeptiert / agreed | Information don't have to be replied | N/A |  | G08 I20 | CCUBK |  |  |  | SW (EA-412) | No |  | No | Review |  |  | N/A |  |  | Open
22805 | CCUGEN5IP-396 | Not Changed | Schnittstellenbeschreibung basiert auf Pfad 2 in Abbildung "Übersicht Hauptkomponenten Diagnose". | Interface description based on path 2 in figure "Overview of the main diagnostic components". | non functional | Information | Information | accepted | Information don't have to be replied | akzeptiert / agreed | Information don't have to be replied | Karadeniz | Software | G08 I20 | CCUBK |  |  |  | SW (EA-412) | No |  | No | Review |  |  | SYR_EPIC_N/A |  |  | Open
22806 | CCUGEN5IP-396 | Not Changed | Die FiM-Service-Component muss die in Tabelle "Schnittstelle FunctionInhibition zwischen ASWC und FiM" spezifizierten Interfaces und Ports basierend auf "AUTOSAR_SWS_FunctionInhibitionManager, SWS_Fim_00090" generieren und deren Kompatibilität sicherstellen. | The FiM service component generates based on "AUTOSAR_SWS_FunctionInhibitionManager, SWS_Fim_00090" the interfaces and ports as specified in table "FunctionInhibition interface between ASWC and FiM", whereby the compatibility of these shall be assured. | non functional | Requirement | Anforderung | accepted | [SE Doerr 2020.02.06] Fully implemented with reference to Autosar 4.2.2 See https://www.autosar.org/fileadmin/user_upload/standards/classic/19-11/AUTOSAR_SWS_FunctionInhibitionManager.pdf | akzeptiert / agreed | [SE Doerr 2020.02.06] Fully implemented with reference to Autosar 4.2.2 See https://www.autosar.org/fileadmin/user_upload/standards/classic/19-11/AUTOSAR_SWS_FunctionInhibitionManager.pdf | Karadeniz | Software | G08 I20 | CCUBK | zu bewerten / to evaluate |  |  | SW (EA-412) | No | CCU-2401 | Yes | Review | [AB 20200211] The attribute A_Verification_Specification_Status is set to "Fully covered" because: (A_Verification_Measure= Review) & (A_Overall_Implementation_Status = Fully implemented) | Fully covered | Fully Implemented |  |  | Fully Implemented
26281 | CCUGEN5IP-396 | Not Changed | Tabelle: Schnittstelle FunctionInhibition zwischen ASWC und FiM | Table: FunctionInhibition interface between ASWC and FiM | non functional | Requirement | Anforderung | accepted |  | akzeptiert / agreed |  | Karadeniz | Software | G08 I20 | CCUBK |  |  |  | SW (EA-412) | No |  | Yes | Review |  | Fully covered | Fully Implemented | Implemented |  | Fully Implemented
26282 | CCUGEN5IP-396 | Not Changed |  |  | non functional | Requirement | Anforderung | accepted |  | akzeptiert / agreed |  | Karadeniz | Software | G08 I20 | CCUBK |  |  |  | SW (EA-412) | No |  | Yes | Review |  | Fully covered | Fully Implemented | Implemented |  | Fully Implemented
22807 |  | Not Changed |  | Interfaces ASWC and FDH (fast diagnostics) | N/A | Heading | Information | accepted | Information don't have to be replied | akzeptiert / agreed | Information don't have to be replied | N/A |  | G08 I20 | CCUBK |  |  |  | SW (EA-412) | No |  | No | Review |  |  | N/A |  |  | Open
22808 | CCUGEN5IP-396 | Not Changed | Schnittstellenbeschreibung basiert auf Pfad 4 in Abbildung "Übersicht Hauptkomponenten Diagnose". | Interface description based on path 4 in figure "Overview of the main diagnostic components". | non functional | Information | Information | accepted | Information don't have to be replied | akzeptiert / agreed | Information don't have to be replied | Karadeniz | Software | G08 I20 | CCUBK |  |  |  | SW (EA-412) | No |  | No | Review |  |  | SYR_EPIC_N/A |  |  | Open
22809 |  | Not Changed | Schnittstellen zur Kommunikation und Interaktion der Anwender-SW-Components mit dem FDH-Modul: | Interfaces for communication and interaction of the application software components with the FDH module: | non functional | Information | Information | accepted | Information don't have to be replied [KF 22Feb2019] Changed to "Information" object. | akzeptiert / agreed | Information don't have to be replied | Karadeniz | Software | G08 I20 | CCUBK |  |  |  | SW (EA-412) | No |  | No | Review |  |  | SYR_EPIC_N/A |  |  | Open
22810 | CCUGEN5IP-396 | Not Changed | Die asynchronen Rückmeldungen von Schnellen-Diagnosen müssen der Applikationskomponente via • Sender-Receiver-Port über einen RTE-Puffer, wie in Tabelle "Schnittstelle S/R-Interface zwischen ASWC und FDH (pollender Zugriff)" beschrieben, zur Verfügung gestellt werden ODER • durch einen asynchronous-Client-Server-Call, wie in Tabelle "Schnittstelle C/S-Interface zwischen ASWC und FDH (eventgesteuerter Zugriff)" beschrieben, wobei das FDH-Modul in diesem Fall den Client darstellen muss. | The asynchronous return values from fast diagnoses shall be made available to the application component via • sender / receiver port via an RTE buffer as descripted in table "S/R interface between ASWC and FDH (polling access)" OR • by means of an asynchronous client / server call, whereby the FDH module shall represent the client in this case as descripted in table "C/S interface between ASWC and FDH (event triggered access)". | non functional | Requirement | Anforderung | rejected | [20200207 AB_VB_AD] FDH is not relevant for CCU | nicht akzeptiert / not agreed | [20200207 AB_VB] FDH is not relevant for CCU | Karadeniz | Software | G08 I20 | CCUBK | zu bewerten / to evaluate |  |  | SW (EA-412) | No |  | No | Review |  |  | SYR_EPIC_N/A |  |  | Open
26283 | CCUGEN5IP-396 | Not Changed | Tabelle: Schnittstelle C/S-Interface zwischen ASWC und FDH (eventgesteuerter Zugriff) | Table: C/S interface between ASWC and FDH (event triggered access) | non functional | Information | Information | accepted | L.D; 10.07.2018: As per Herbert's information, the current KLH reflects our current target of implementation work. Hence agreed as information. | akzeptiert / agreed | [21.08.2018] CR-396 is processed in Panasonic officially. [13.06.2018] agreed as information only, but CR-396 is not known to Panasonic. hence the new object IDs status is not agreed . | Karadeniz | Software | G08 I20 | CCUBK |  |  |  | SW (EA-412) | Yes |  | No | Review |  |  | SYR_EPIC_N/A |  |  | Open
26284 | CCUGEN5IP-396 | Not Changed |  |  | non functional | Information | Information | accepted | L.D; 10.07.2018: As per Herbert's information, the current KLH reflects our current target of implementation work. Hence agreed as information. | akzeptiert / agreed | [21.08.2018] CR-396 is processed in Panasonic officially. [13.06.2018] agreed as information only, but CR-396 is not known to Panasonic. hence the new object IDs status is not agreed . | Karadeniz | Software | G08 I20 | CCUBK |  |  |  | SW (EA-412) | Yes |  | No | Review |  |  | SYR_EPIC_N/A |  |  | Open
26285 | CCUGEN5IP-396 | Not Changed | Tabelle: Schnittstelle S/R-Interface zwischen ASWC und FDH (pollender Zugriff) | Table: S/R interface between ASWC and FDH (polling access) | non functional | Information | Information | accepted | L.D; 10.07.2018: As per Herbert's information, the current KLH reflects our current target of implementation work. Hence agreed as information. | akzeptiert / agreed | [21.08.2018] CR-396 is processed in Panasonic officially. [13.06.2018] agreed as information only, but CR-396 is not known to Panasonic. hence the new object IDs status is not agreed . | Karadeniz | Software | G08 I20 | CCUBK |  |  |  | SW (EA-412) | Yes |  | No | Review |  |  | SYR_EPIC_N/A |  |  | Open
26286 | CCUGEN5IP-396 | Not Changed |  |  | non functional | Information | Information | accepted | L.D; 10.07.2018: As per Herbert's information, the current KLH reflects our current target of implementation work. Hence agreed as information. | akzeptiert / agreed | [21.08.2018] CR-396 is processed in Panasonic officially. [13.06.2018] agreed as information only, but CR-396 is not known to Panasonic. hence the new object IDs status is not agreed . | Karadeniz | Software | G08 I20 | CCUBK |  |  |  | SW (EA-412) | Yes |  | No | Review |  |  | SYR_EPIC_N/A |  |  | Open
22811 | CCUGEN5IP-396 | Not Changed | Je nur eine der beiden Schnittstellendefinitionen darf verwendet werden. Die Entscheidung für eine Umsetzungsvariante ist abhängig von den Implementierungsanforderungen an das FDH-Modul: Die Umsetzung durch Sender-Receiver bietet sich an, wenn der Umfang der Fehlersymptome, die durch das FDH-Modul überwacht werden gering ist, da im Fehlerfall bei jedem Zyklus der schnellen Diagnose diese Informationen an die RTE propagiert wird. Eine Realisierung via asynchroner Client-Server-Kommunikation bietet den Vorteil der einmaligen Meldung via Event je auftretendem Fehler, was sich für CDDs mit höherer Komplexität und unterschiedlichen Fehlerbildern (ggf. resultierend aus mehreren parallelen Überwachungsfunktionen) anbietet. | Only one of the two interface definitions shall be used in each case. The decision for one implementation variant depends on the implementation requirements placed on the FDH module: The implementation by sender-receiver is appropriate if the scope of the error symptoms which are monitored by the FDH module is small, since in an error situation these information are pushed to the RTE for each cycle of the fast diagnostics. An implementation via asynchronous client-server communication offers the advantage of one single message via event per error, which is appropriate for CDDs with a higher complexity and different error patterns (possibly resulting from several parallel monitoring functions ). | non functional | Information | Information | accepted | Information don't have to be replied | akzeptiert / agreed | Information don't have to be replied | Karadeniz | Software | G08 I20 | CCUBK |  |  |  | SW (EA-412) | No |  | No | Review |  |  | SYR_EPIC_N/A |  |  | Open
22812 |  | Not Changed |  | Interfaces ASWC and DCM | N/A | Heading | Information | accepted | Information don't have to be replied | akzeptiert / agreed | Information don't have to be replied | N/A |  | G08 I20 | CCUBK |  |  |  | SW (EA-412) | No |  | No | Review |  |  | N/A |  |  | Open
22813 | CCUGEN5IP-396 | Not Changed | Schnittstellenbeschreibung basiert auf Pfad 6 in Abbildung "Übersicht Hauptkomponenten Diagnose". | Interface description based on path 6 in figure "Overview of the main diagnostic components". | non functional | Information | Information | accepted | Information don't have to be replied | akzeptiert / agreed | Information don't have to be replied | Karadeniz | Software | G08 I20 | CCUBK |  |  |  | SW (EA-412) | No |  | No | Review |  |  | SYR_EPIC_N/A |  |  | Open
22814 | CCUGEN5IP-396 | Not Changed | Die DCM-Service-Component muss die in Tabelle "C/S-Schnittstelle DataServices zwischen ASWC und DEM"spezifizierten Interfaces und Ports basierend auf "AUTOSAR_SWS_DiagnosticCommunicationManager, SWS_Dcm_00686" generieren und deren Kompatibilität sicherstellen. | The DCM-service component must generate all in Table "DataServices CS interface between ASWC and DEM" specified interfaces and ports based on "AUTOSAR_SWS_DiagnosticCommunicationManager, SWS_Dcm_00686" and ensure their compatibility. | non functional | Requirement | Anforderung | accepted | [SE Doerr 2020.01.28] Fully implemented with reference to Autosar 4.2.2 See https://www.autosar.org/fileadmin/user_upload/standards/classic/19-11/AUTOSAR_SWS_DiagnosticCommunicationManager.pdf | akzeptiert / agreed | [SE Doerr 2020.01.28] Fully implemented with reference to Autosar 4.2.2 See https://www.autosar.org/fileadmin/user_upload/standards/classic/19-11/AUTOSAR_SWS_DiagnosticCommunicationManager.pdf | Karadeniz | Software | G08 I20 | CCUBK |  |  |  | SW (EA-412) | No |  | Yes | Review | [AB 20200211] The attribute A_Verification_Specification_Status is set to "Fully covered" because: (A_Verification_Measure= Review) & (A_Overall_Implementation_Status = Fully implemented) | Fully covered | Fully Implemented | Implemented |  | Fully Implemented
26287 | CCUGEN5IP-396 | Not Changed | Tabelle: C/S-Schnittstelle DataServices zwischen ASWC und DEM | Table: DataServices CS interface between ASWC and DEM | non functional | Requirement | Anforderung | accepted |  | akzeptiert / agreed |  | Karadeniz | Software | G08 I20 | CCUBK |  |  |  | SW (EA-412) | No |  | Yes | Review |  | Fully covered | Fully Implemented | Implemented |  | Fully Implemented
26288 | CCUGEN5IP-396 | Not Changed |  |  | non functional | Requirement | Anforderung | accepted |  | akzeptiert / agreed |  | Karadeniz | Software | G08 I20 | CCUBK |  |  |  | SW (EA-412) | No |  | Yes | Review |  | Fully covered | Fully Implemented | Implemented |  | Fully Implemented
22815 | CCUGEN5IP-396 | Not Changed | AUTOSAR, Specification of Diagnostic Communication Manager, {SWS_Dcm_00686} Die Verwendung der in Abbildung "Ereignisgesteuerte C/S-Kommunikation via Synchronous-Server-Call-Point (SSCP) und Operation-Invoked-Event (OIE)" verwendeten DiagnosticMonitor-Runnable ist eine Möglichkeit der Umsetzung der applikationsspezifischen Diagnosefunktionalität. Anforderungen an die Kommunikation zwischen Applikationskomponenten und deren interne Struktur sind dem Kapitel "Integration der Bordnetzkommunikation (COM-Adapter)" zu entnehmen. | AUTOSAR, Specification of Diagnostic Communication Manager, {SWS_Dcm_00686} Use of the DiagnosticMonitor runnable entity shown in the figure "Event-triggered C/S communication via synchronous server call point (SSCP) and operation-invoked event (OIE)" is one means of implementing the application-specific diagnostic functionality. Refer to the section on "Integration of on-board electrical system communication (COM adapter)" for the requirements imposed on the communication between application component and their internal structure. | non functional | Requirement | Anforderung | accepted | [SE Doerr 2020.01.28] Fully implemented with reference to Autosar 4.2.2 See https://www.autosar.org/fileadmin/user_upload/standards/classic/19-11/AUTOSAR_SWS_DiagnosticCommunicationManager.pdf[2020. | akzeptiert / agreed | [SE Doerr 2020.01.28] Fully implemented with reference to Autosar 4.2.2 See https://www.autosar.org/fileadmin/user_upload/standards/classic/19-11/AUTOSAR_SWS_DiagnosticCommunicationManager.pdf | Karadeniz | Software | G08 I20 | CCUBK | zu bewerten / to evaluate |  |  | SW (EA-412) | No |  | Yes | Review | [AB 20200211] The attribute A_Verification_Specification_Status is set to "Fully covered" because: (A_Verification_Measure= Review) & (A_Overall_Implementation_Status = Fully implemented) | Fully covered | Fully Implemented | Implemented |  | Fully Implemented
22816 |  | Not Changed | Die Data_Services-Operation ReadData wird für folgende UDS-Jobs verwendet: · 0x22 (ReadDataByIdentifier) · 0x2A (ReadDataByPeriodicIdentifier) · 0x2F (InputOutputControlByIdentifier) | The Data_Services operation ReadData is used for the following UDS requests: · 0x22 (ReadDataByIdentifier) · 0x2A (ReadDataByPeriodicIdentifier) · 0x2F (InputOutputControlByIdentifier) | non functional | Requirement | Information | rejected | [2020.03.10 caykaben. superseeded by ZEDIS] Information don't have to be replied | nicht akzeptiert / not agreed | 2020.03.10 caykaben. superseeded by ZEDIS | Karadeniz | Software | G08 I20 | CCUBK |  |  |  | SW (EA-412) | No | CCU-1853 CCU-942 | Yes | SWQT (ENG.8) |  | Partly covered | Fully Implemented |  |  | Fully Implemented
22817 | CCUGEN5IP-396 | Not Changed | AUTOSAR, Specification of Diagnostic Communication Manager, {SWS_Dcm_00690} Tabelle "C/S-Schnittstelle RoutineServices zwischen ASWC und DCM" zeigt die DCM-Services für die Steuerung via RoutineControl. Die in der Spalte Identifikator angegebenen Kommunikationsrichtungen sind aus Sicht der Applikationskomponente dargestellt. | AUTOSAR, Specification of Diagnostic Communication Manager, {SWS_Dcm_00690} table "RoutineServices CS interface between ASWC and DCM" shows the DCM services for control by means of RoutineControl. The communication directions given in the column Identifikator column are shown from the point of view of the application component. | non functional | Requirement | Anforderung | accepted | [SE Doerr 2020.01.28] Fully implemented with reference to Autosar 4.2.2 See https://www.autosar.org/fileadmin/user_upload/standards/classic/19-11/AUTOSAR_SWS_DiagnosticCommunicationManager.pdf NEO Comment: info only | akzeptiert / agreed | [SE Doerr 2020.01.28] Fully implemented with reference to Autosar 4.2.2 See https://www.autosar.org/fileadmin/user_upload/standards/classic/19-11/AUTOSAR_SWS_DiagnosticCommunicationManager.pdf | Karadeniz | Software | G08 I20 | CCUBK | zu bewerten / to evaluate |  |  | SW (EA-412) | No |  | Yes | Review |  | Fully covered | Fully Implemented | Implemented |  | Fully Implemented
26289 | CCUGEN5IP-396 | Not Changed | Die DCM-Service-Component muss die in Tabelle "C/S-Schnittstelle RoutineServices zwischen ASWC und DCM" spezifizierten Interfaces und Ports basierend auf "AUTOSAR_SWS_DiagnosticCommunicationManager, SWS_Dcm_00690) generieren und deren Kompatibilität sicherstellen. | The DCM-service component must generate all in Table "RoutineServices CS interface between ASWC and DCM" specified interfaces and ports based on "AUTOSAR_SWS_DiagnosticCommunicationManager, SWS_Dcm_00690" and ensure their compatibility. | non functional | Requirement | Anforderung | accepted |  | akzeptiert / agreed |  | Karadeniz | Software | G08 I20 | CCUBK |  |  |  | SW (EA-412) | No |  | Yes | Review |  | Fully covered | Fully Implemented | Implemented |  | Fully Implemented
26290 | CCUGEN5IP-396 | Not Changed | Tabelle: C/S-Schnittstelle RoutineServices zwischen ASWC und DCM | Table: RoutineServices CS interface between ASWC and DCM | non functional | Requirement | Anforderung | accepted |  | akzeptiert / agreed |  | Karadeniz | Software | G08 I20 | CCUBK |  |  |  | SW (EA-412) | No |  | Yes | Review |  | Fully covered | Fully Implemented | Implemented |  | Fully Implemented
26291 | CCUGEN5IP-396 | Not Changed |  |  | non functional | Requirement | Anforderung | accepted |  | akzeptiert / agreed |  | Karadeniz | Software | G08 I20 | CCUBK |  |  |  | SW (EA-412) | No |  | Yes | Review |  | Fully covered | Fully Implemented | Implemented |  | Fully Implemented
22818 | CCUGEN5IP-396 | Not Changed | Die DCM-Service-Component muss die in Tabelle "S/R-Schnittstelle DataServices zwischen ASWC und DCM" spezifizierten Interfaces und Ports basierend auf "AUTOSAR_SWS_DiagnosticCommunicationManager, SWS_Dcm_00687" generieren und deren Kompatibilität sicherstellen. | The DCM-service component must generate all in Table "DataServices SR interface between ASWC and DCM" specified interfaces and ports based on "AUTOSAR_SWS_DiagnosticCommunicationManager, SWS_Dcm_00687" and ensure their compatibility. | non functional | Requirement | Anforderung | accepted | [SE Doerr 2020.01.28] Fully implemented with reference to Autosar 4.2.2 See https://www.autosar.org/fileadmin/user_upload/standards/classic/19-11/AUTOSAR_SWS_DiagnosticCommunicationManager.pdf | akzeptiert / agreed | [SE Doerr 2020.01.28] Fully implemented with reference to Autosar 4.2.2 See https://www.autosar.org/fileadmin/user_upload/standards/classic/19-11/AUTOSAR_SWS_DiagnosticCommunicationManager.pdf | Karadeniz | Software | G08 I20 | CCUBK | zu bewerten / to evaluate |  |  | SW (EA-412) | No |  | Yes | Review | [AB 20200211] The attribute A_Verification_Specification_Status is set to "Fully covered" because: (A_Verification_Measure= Review) & (A_Overall_Implementation_Status = Fully implemented) | Fully covered | Fully Implemented | Implemented |  | Fully Implemented
26292 |  | Not Changed | Tabelle: SR-Schnittstelle DataServices zwischen ASWC und DCM | Table: DataServices SR interface between ASWC and DCM | non functional | Requirement | Anforderung | accepted |  | akzeptiert / agreed |  | Karadeniz | Software | G08 I20 | CCUBK |  |  |  | SW (EA-412) | No |  | Yes | Review |  | Fully covered | Fully Implemented | Implemented |  | Fully Implemented
26293 | CCUGEN5IP-396 | Not Changed |  |  | non functional | Requirement | Anforderung | accepted |  | akzeptiert / agreed |  | Karadeniz | Software | G08 I20 | CCUBK |  |  |  | SW (EA-412) | No |  | Yes | Review |  | Fully covered | Fully Implemented | Implemented |  | Fully Implemented
22819 |  | Not Changed |  | Special cases with variable data lengths | N/A | Heading | Information | accepted | Information don't have to be replied | akzeptiert / agreed | Information don't have to be replied | N/A |  | G08 I20 | CCUBK |  |  |  | SW (EA-412) | No |  | No | Review |  |  | N/A |  |  | Open
22820 | CCUGEN5IP-396 | Not Changed | Verwendung des DataServices-Interface mit variabler Datenlänge muss gemäß Tabelle "C/S-Schnittstelle DataServices zwischen ASWC und DCM mit variabler Datenlänge" gewährleistet sein. | Use of the DataServices interface with variable data length shall be assured in accordance with the table "DataServices CS interface between ASWC and DCM with variable data length". | non functional | Requirement | Anforderung | accepted | [SE Doerr 2020.01.28] Fully implemented with reference to Autosar 4.2.2 See https://www.autosar.org/fileadmin/user_upload/standards/classic/19-11/AUTOSAR_SWS_DiagnosticCommunicationManager.pdf | akzeptiert / agreed | [SE Doerr 2020.01.28] Fully implemented with reference to Autosar 4.2.2 See https://www.autosar.org/fileadmin/user_upload/standards/classic/19-11/AUTOSAR_SWS_DiagnosticCommunicationManager.pdf | Karadeniz | Software | G08 I20 | CCUBK | zu bewerten / to evaluate |  |  | SW (EA-412) | No |  | Yes | Review | [AB 20200211] The attribute A_Verification_Specification_Status is set to "Fully covered" because: (A_Verification_Measure= Review) & (A_Overall_Implementation_Status = Fully implemented) | Fully covered | Fully Implemented | Implemented |  | Fully Implemented
22821 | CCUGEN5IP-396 | Not Changed | Tabelle: C/S-Schnittstelle DataServices zwischen ASWC und DCM mit variabler Datenlänge | Table: DataServices CS interface between ASWC and DCM with variable data length | non functional | Information | Information | accepted | Information don't have to be replied | akzeptiert / agreed | Information don't have to be replied | Karadeniz | Software | G08 I20 | CCUBK |  |  |  | SW (EA-412) | No |  | No | Review |  |  | SYR_EPIC_N/A |  |  | Open
26294 | CCUGEN5IP-396 | Not Changed |  |  | non functional | Requirement | Anforderung | accepted |  | akzeptiert / agreed |  | Karadeniz | Software | G08 I20 | CCUBK |  |  |  | SW (EA-412) | No |  | Yes | Review |  | Fully covered | Fully Implemented | Implemented |  | Fully Implemented
22822 | CCUGEN5IP-396 | Not Changed | Verwendung des C/S-Interface RoutineServices mit variabler Datenlänge muss gemäß Tabelle "C/S-Schnittstelle RoutineServices zwischen ASWC und DCM mit variabler Datenlänge" gewährleistet sein. | Use of the RoutineServices CS interface with variable data length shall be assured in accordance with the table "RoutineServices CS interface between ASWC and DCM with variable data length". | non functional | Requirement | Anforderung | accepted | [SE Doerr 2020.01.28] Fully implemented with reference to Autosar 4.2.2 See https://www.autosar.org/fileadmin/user_upload/standards/classic/19-11/AUTOSAR_SWS_DiagnosticCommunicationManager.pdf | akzeptiert / agreed | [SE Doerr 2020.01.28] Fully implemented with reference to Autosar 4.2.2 See https://www.autosar.org/fileadmin/user_upload/standards/classic/19-11/AUTOSAR_SWS_DiagnosticCommunicationManager.pdf | Karadeniz | Software | G08 I20 | CCUBK | zu bewerten / to evaluate |  |  | SW (EA-412) | No |  | Yes | Review | [AB 20200211] The attribute A_Verification_Specification_Status is set to "Fully covered" because: (A_Verification_Measure= Review) & (A_Overall_Implementation_Status = Fully implemented) | Fully covered | Fully Implemented | Implemented |  | Fully Implemented
22823 | CCUGEN5IP-396 | Not Changed | Tabelle: C/S-Schnittstelle RoutineServices zwischen ASWC und DCM mit variabler Datenlänge | Table: RoutineServices CS interface between ASWC and DCM with variable data length | non functional | Information | Information | accepted | Information don't have to be replied | akzeptiert / agreed | Information don't have to be replied | Karadeniz | Software | G08 I20 | CCUBK |  |  |  | SW (EA-412) | No |  | No | Review |  |  | SYR_EPIC_N/A |  |  | Open
26295 | CCUGEN5IP-396 | Not Changed |  |  | non functional | Requirement | Anforderung | accepted |  | akzeptiert / agreed |  | Karadeniz | Software | G08 I20 | CCUBK |  |  |  | SW (EA-412) | No |  | Yes | Review |  | Fully covered | Fully Implemented | Implemented |  | Fully Implemented
22824 |  | Not Changed |  | Substitute responses | N/A | Heading | Information | accepted | Information don't have to be replied | akzeptiert / agreed | Information don't have to be replied | N/A |  | G08 I20 | CCUBK |  |  |  | SW (EA-412) | No |  | No | Review |  |  | N/A |  |  | Open
22825 |  | Not Changed | Die Applikations-Software darf eine Ersatzreaktion nur auf Basis einer gesperrten FID anstoßen. | The application software shall only initiate a substitute response on the basis of a locked FID. | non functional | Requirement | Anforderung | rejected | [20200211 AB_VB_AD] Not relevant for Pana Aplication of CCU NEO Comment: more details needed | nicht akzeptiert / not agreed | [20200211 Pana AB_VB_AD] Not relevant for Pana Aplication of CCU | Karadeniz | Software | G08 I20 | CCUBK | zu bewerten / to evaluate |  |  | SW (EA-412) | No |  | Yes | Review |  |  | SYR_EPIC_N/A |  |  | Open
22826 |  | Not Changed | Ersatzreaktionen dürfen nur nach einem vollständig entprellten DEM-Event aktiv werden. | Substitute responsese shall only become active after a completely debounced DEM event. | non functional | Requirement | Anforderung | partly accepted | 26.10.2020: MKaradeniz, There is no implementation on Diagnostic side. It is done by BSWC-DEM. Verification Measure has moved to ENG10. | akzeptiert mit Einschränkungen / partly agreed | 26.10.2020: MKaradeniz, There is no implementation on Diagnostic side. It is done by BSWC-DEM. | Karadeniz | Software | G08 I20 | CCUBK | zu bewerten / to evaluate |  |  | SW (EA-412) | No | CCU-6415 CCU-4688 CCU-2401 | Yes | Review | JV 22.03.2021 Changed verification Measure from ENG.10 to Review. Pana SWC does not use FIM for the sustitute response. FID service interface is provided from Pana SWC and this is part of the configuration. Testing is possible with BMW SW functionality. | Partly covered | Fully Implemented |  |  | Fully Implemented
22827 |  | Not Changed | Für jede aktive Ersatzreaktion ist ein Fehlerspeichereintrag abzulegen. | For each active substitute response, an error memory entry shall be stored. | non functional | Requirement | Anforderung | partly accepted | [14.8.2020 V.Bruno] This item is superseeded by Zedis implementation (as defined in ZEDIS). Partly agreed. [2020.3.10 caykaben] superseeded by ZEDIS NEO Comment: more details needed | akzeptiert mit Einschränkungen / partly agreed | [14.8.2020 V.Bruno] This item is superseeded by Zedis implementation (as defined in ZEDIS). Partly agreed. [2020.3.10 caykaben] superseeded by ZEDIS | Karadeniz | Software | G08 I20 | CCUBK | zu bewerten / to evaluate |  |  | SW (EA-412) | Yes | CCU-6370 CCU-2119 CCU-1853 CCU-2406 CCU-2259 CCU-3014 CCU-2026 CCU-542 CCU-755 CCU-3105 CCU-7553 CCU-10836 CCU-11223 CCU-14395 CCU-15940 CCU-18971 CCU-19494 CCU-19493 CCU-21474 CCU-21576 CCU-26296 CCU-21723 CCU-21794 | Yes | SWQT (ENG.8) | RM 13.01.2021 Test cases covering the SWRs linked to this requirement are present at: https://svn-bmw03-pais.eu.panasonic.com/BMW03_CCU_DOC/branches/I20/trunk/ENG.08_SoftwareTesting/EE (TC_ALIVEDTC,TC_DIAG_DTC,TC_DIAG) | Partly covered | Partly Implemented |  |  | Partly Implemented
22828 |  | Not Changed | In begründeten Fällen dürfen Ersatzreaktionen innerhalb eines Driving-Cycles zurückgesetzt werden können, wenn die Fehlerursache nicht mehr vorliegt. | In justified cases it shall be possible to reset substitute responses within a driving cycle if the cause of the error is no longer present. | non functional | Requirement | Anforderung | accepted |  | akzeptiert / agreed |  | Karadeniz | Software | G08 I20 | CCUBK | zu bewerten / to evaluate |  |  | SW (EA-412) | No | CCU-285 CCU-295 | Yes | Review | [AB 20200211] The attribute A_Verification_Specification_Status is set to "Fully covered" because: (A_Verification_Measure= Review) & (A_Overall_Implementation_Status = Fully implemented) | Fully covered | Fully Implemented |  |  | Fully Implemented
22829 |  | Not Changed | Fehler müssen durch Heilung oder Aging auch im aktuellen Driving-Cycle zurückgesetzt werden können. | Errors shall also be able to be reset by healing or aging in the current driving cycle. | functional | Requirement | Anforderung | accepted |  | akzeptiert / agreed |  | Karadeniz | Software | G08 I20 | CCUBK | zu bewerten / to evaluate |  |  | SW (EA-412) | No | CCU-364 CCU-4958 | Yes | Review | [AB 20191203] The attribute A_Verification_Specification_Status is set to "Fully covered" beacuse: (A_Verification_Measure= Review) & (A_Overall_Implementation_Status = Fully implemented) & (A_Overall_Implementation_Status it's populated by the status of the linked EPIC or SYR) | Fully covered | Fully Implemented |  |  | Fully Implemented
22830 |  | Not Changed |  | CheckControl messages | N/A | Heading | Information | accepted | Information don't have to be replied | akzeptiert / agreed | Information don't have to be replied | N/A |  | G08 I20 | CCUBK |  |  |  | SW (EA-412) | No |  | No | Review |  |  | N/A |  |  | Open
22831 |  | Not Changed |  | Classification of CC messages | N/A | Heading | Information | accepted | Information don't have to be replied | akzeptiert / agreed | Information don't have to be replied | N/A |  | G08 I20 | CCUBK |  |  |  | SW (EA-412) | No |  | No | Review |  |  | N/A |  |  | Open
22832 | CCUGEN5IP-396 | Not Changed | Für jede feherbasierte CC-Meldung, die angezeigt werden soll, muss ein entsprechender Fehlerspeichereintrag im Steuergerät, das den Fehler identifiziert hat, veranlasst werden. | For each error-based CC message to be displayed, a corresponding error memory entry shall be initialized in the control unit that has identified the error. | functional | Requirement | Anforderung | accepted |  | akzeptiert / agreed |  | Karadeniz | Software | G08 I20 | CCUBK | zu bewerten / to evaluate |  |  | SW (EA-412) | Yes | CCU-364 | Yes | Review | [AB 20191203] The attribute A_Verification_Specification_Status is set to "Fully covered" beacuse: (A_Verification_Measure= Review) & (A_Overall_Implementation_Status = Fully implemented) & (A_Overall_Implementation_Status it's populated by the status of the linked EPIC or SYR) | Fully covered | Fully Implemented |  |  | Fully Implemented
22833 |  | Not Changed |  | Control-unit local CCM | N/A | Heading | Information | accepted | Information don't have to be replied | akzeptiert / agreed | Information don't have to be replied | N/A |  | G08 I20 | CCUBK |  |  |  | SW (EA-412) | No |  | No | Review |  |  | N/A |  |  | Open
22834 |  | Not Changed | Wenn sich die Auslösefaktoren einer CC-Meldung auf ein Steuergerät beschränken, muss die CC-Meldung auch durch dieses Steuergerät verschickt werden. | If the trigger factors for a CC message are limited to one control unit, the CC message shall also be sent by this control unit. | non functional | Requirement | Anforderung | accepted | [SE Doerr 2020.01.27] Full implemented, BMW has implemented a CCM manager. PANA SWC has no function to send a CCM. | akzeptiert / agreed | [SE Doerr 2020.01.27] Full implemented, BMW has implemented a CCM manager. PANA SWC has no function to send a CCM. | Karadeniz | Software | G08 I20 | CCUBK | zu bewerten / to evaluate |  |  | SW (EA-412) | No |  | Yes | Review | [SE Doerr 2020.01.27] Set to full covered PANA SWC has no function to send a CCM. Not further verificable for PANA | Partly covered | Fully Implemented | Implemented |  | Fully Implemented
22835 | CCUGEN5IP-396 | Not Changed | Wenn sich die Auslösefaktoren einer CC-Meldung lokal auf ein Steuergerät beschränken und keine Interaktion mit anderen CC-Meldungen haben, muss die Lokale-CC-Meldungen verwendet werden. | If the trigger of a CC message is restricted to error states that occur locally on a control unit and have no interaction with other CC messages, a local CC messages shall be used. | non functional | Requirement | Anforderung | accepted | [SE Doerr 2020.01.27] Full implemented, BMW has implemented a CCM manager. PANA SWC has no function to send a CCM. | akzeptiert / agreed | [SE Doerr 2020.01.27] Full implemented, BMW has implemented a CCM manager. PANA SWC has no function to send a CCM. | Karadeniz | Software | G08 I20 | CCUBK | zu bewerten / to evaluate |  |  | SW (EA-412) | No |  | Yes | Review | [SE Doerr 2020.01.27] Set to full covered PANA SWC has no function to send a CCM. Not further verificable for PANA | Partly covered | Fully Implemented | Implemented |  | Fully Implemented
22836 |  | Not Changed | Diese CC-Meldungen sind Steuergeräte-intern zu verarbeiten und fahrzeugweit über CCM-Frames zu propagieren. | These CC messages shall be processed control-unit internally and distributed in the complete vehicle via CCM frames. | non functional | Requirement | Anforderung | accepted | [20200303 AB] Requrirement for BAC Sw by BMW . Evidence is Package plan E/E SW NEO: Sw package FSCSM in BMW SWC E_E_BAC Change Verification measure to Review https://svn-bmw03-pais.eu.panasonic.com/BMW03_CCU_DOC/Common/WorkSpace/MAN.06_Measurement/MAN.06_MeasurementReport/AdditionalDocuments/KLH%20Coverage/Workshop%20CW03'20/KLH%20Item%20to%20review_20200303.xlsx | akzeptiert / agreed | [20200303 AB] Requrirement for BAC Sw by BMW . Evidence is Package plan E/E SW NEO: Sw package FSCSM in BMW SWC E_E_BAC | Karadeniz | Software | G08 I20 | CCUBK | zu bewerten / to evaluate |  |  | SW (EA-412) | No | CCU-6415 CCU-6414 CCU-1853 | Yes | Review | [20200303 AB] Requrirement for BAC Sw by BMW . Evidence is Package plan E/E SW NEO: Sw package FSCSM in BMW SWC E_E_BAC https://svn-bmw03-pais.eu.panasonic.com/BMW03_CCU_DOC/Common/WorkSpace/MAN.06_Measurement/MAN.06_MeasurementReport/AdditionalDocuments/KLH%20Coverage/Workshop%20CW03'20/KLH%20Item%20to%20review_20200303.xlsx | Fully covered | Fully Implemented |  |  | Fully Implemented
22837 |  | Not Changed | Eine logische Trennung von den für die Fehlerbehebung notwendigen Daten und reinen Serviceinformationen für den Fahrer unterteilt Lokale-CCMs in zwei Subklassen: | A logical separation from the data required for troubleshooting and pure service information for the driver devides local CCMs into two subclasses: | non functional | Information | Information | accepted | Information don't have to be replied [KF 22Feb2019] Changed to "Information" object. | akzeptiert / agreed | Information don't have to be replied | Karadeniz | Software | G08 I20 | CCUBK |  |  |  | SW (EA-412) | No |  | No | Review |  |  | SYR_EPIC_N/A |  |  | Open
22838 |  | Not Changed |  | Control-unit local error CCM | N/A | Heading | Information | accepted | Information don't have to be replied | akzeptiert / agreed | Information don't have to be replied | N/A |  | G08 I20 | CCUBK |  |  |  | SW (EA-412) | No |  | No | Review |  |  | N/A |  |  | Open
22839 |  | Not Changed | Fehler-CC-Meldungen werden direkt von einem Steuergerät gesendet und erfordern einen Eintrag im Fehlerspeicher der ECU. | Error CC messages are sent directly from a control unit and require an entry in the error memory of the control unit. | functional | Requirement | Anforderung | accepted | [SE Doerr 2020.01.27] Full implemented, BMW has implemented a CCM manager. PANA SWC has no function to send a CCM. | akzeptiert / agreed | [SE Doerr 2020.01.27] Full implemented, BMW has implemented a CCM manager. PANA SWC has no function to send a CCM. | Karadeniz | Software | G08 I20 | CCUBK | zu bewerten / to evaluate |  |  | SW (EA-412) | No | CCU-6370 CCU-2119 CCU-1853 CCU-2406 CCU-2259 CCU-3014 CCU-2026 CCU-542 CCU-755 CCU-3105 CCU-7553 CCU-10836 CCU-11223 CCU-14395 CCU-15940 CCU-18971 CCU-19494 CCU-19493 CCU-21474 CCU-21576 CCU-26296 CCU-21723 CCU-21794 | Yes | Review | [SE Doerr 2020.01.27] Set to full covered PANA SWC has no function to send a CCM. Not further verificable for PANA | Partly covered | Partly Implemented | Implemented |  | Partly Implemented
22840 | CCUGEN5IP-396 | Not Changed | Zum Erzeugen einer Fehler-CCM ist eine Freigabe mittels FID erforderlich. | For the generation of an error CCM, release via FID is required. | non functional | Requirement | Anforderung | rejected | 15.03.2021:JVarghese, CCM are triggered from BMW application and Pana SWC has no function to send CCM 26.10.2020: MKaradeniz, There is no implementation on Pana Diagnostic side. Verification Measure has moved to ENG10. [SE Doerr 2020.01.27] Full implemented, BMW has implemented a CCM manager. PANA SWC has no function to send a CCM. | nicht akzeptiert / not agreed | 15.03.2021:JVarghese, CCM are triggered from BMW application and Pana SWC has no function to send CCM | Karadeniz | Software | G08 I20 | CCUBK | zu bewerten / to evaluate |  |  | SW (EA-412) | Yes | CCU-6415 CCU-6414 CCU-1853 | Yes |  | 15.01.2021 RM: Verification Criteria changed on 26.10.2020 from ENG8 to ENG10. At ENG10 level, requirement is not covered. [SE Doerr 2020.01.27] Set to full covered PANA SWC has no function to send a CCM. Not further verificable for PANA | Not covered | Fully Implemented | Implemented |  | Fully Implemented
22841 | CCUGEN5IP-396 | Not Changed | Für das Erzeugen einer Fehler CCM ist die Anwender-SW zuständig. | The application software is responsible for the creation of an error CCM. | non functional | Requirement | Anforderung | accepted | [SE Doerr 2020.01.27] Full implemented, BMW has implemented a CCM manager. PANA SWC has no function to send a CCM. | akzeptiert / agreed | [SE Doerr 2020.01.27] Full implemented, BMW has implemented a CCM manager. PANA SWC has no function to send a CCM. | Karadeniz | Software | G08 I20 | CCUBK | zu bewerten / to evaluate |  |  | SW (EA-412) | No |  | Yes | Review | [SE Doerr 2020.01.27] Set to full covered PANA SWC has no function to send a CCM. Not further verificable for PANA | Partly covered | Fully Implemented | Implemented |  | Fully Implemented
22842 |  | Not Changed | Im Ermessen der Anwender-SW ist bei vorhandener FID-Freigabe die CCM nicht zu erzeugen, wenn eine Degradation für den Kunden nicht wahrnehmbar ist. | It is left to the application software to not generate the CCM with existing FID release, if a degradation is not noticeable for the customer. | non functional | Requirement | Anforderung | accepted | [SE Doerr 2020.01.27] Full implemented, BMW has implemented a CCM manager. PANA SWC has no function to send a CCM. | akzeptiert / agreed | [SE Doerr 2020.01.27] Full implemented, BMW has implemented a CCM manager. PANA SWC has no function to send a CCM. | Karadeniz | Software | G08 I20 | CCUBK | zu bewerten / to evaluate |  |  | SW (EA-412) | No |  | Yes | Review | [SE Doerr 2020.01.27] Set to full covered PANA SWC has no function to send a CCM. Not further verificable for PANA | Partly covered | Fully Implemented | Implemented |  | Fully Implemented
22843 |  | Not Changed |  | Control-unit local info CCM | N/A | Heading | Information | accepted | Information don't have to be replied | akzeptiert / agreed | Information don't have to be replied | N/A |  | G08 I20 | CCUBK |  |  |  | SW (EA-412) | No |  | No | Review |  |  | N/A |  |  | Open
22844 | CCUGEN5IP-396 | Not Changed | Die Anwender-SW ist dafür zuständig eine Info-CCM zu erzeugen. | The application software is responsible for the creation of an information CCM. | non functional | Requirement | Anforderung | accepted | [SE Doerr 2020.01.27] Full implemented, BMW has implemented a CCM manager. PANA SWC has no function to send a CCM. | akzeptiert / agreed | [SE Doerr 2020.01.27] Full implemented, BMW has implemented a CCM manager. PANA SWC has no function to send a CCM. | Karadeniz | Software | G08 I20 | CCUBK | zu bewerten / to evaluate |  |  | SW (EA-412) | No |  | Yes | Review | [SE Doerr 2020.01.27] Set to full covered PANA SWC has no function to send a CCM. Not further verificable for PANA | Partly covered | Fully Implemented | Implemented |  | Fully Implemented
26296 | CCUGEN5IP-396 | Not Changed | Hinweis: Einer Info-CCM liegt kein Fehler zugrunde. | Note: An information CCM is not caused by an error. | non functional | Information | Information | accepted | [SE Doerr 2020.01.27] Full implemented, BMW has implemented a CCM manager. PANA SWC has no function to send a CCM. L.D; 10.07.2018: As per Herbert's information, the current KLH reflects our current target of implementation work. Hence agreed as information. | akzeptiert / agreed | [21.08.2018] CR-396 is processed in Panasonic officially. [13.06.2018] agreed as information only, but CR-396 is not known to Panasonic. hence the new object IDs status is not agreed . | Karadeniz | Software | G08 I20 | CCUBK |  |  |  | SW (EA-412) | Yes |  | Yes | Review | [SE Doerr 2020.01.27] Set to full covered PANA SWC has no function to send a CCM. Not further verificable for PANA | Partly covered | Fully Implemented | Implemented |  | Fully Implemented
22845 |  | Not Changed | Für das Senden einer Info-CCM ist eine FID-Abfrage nicht notwendig. | For sending an info CCM, an FID query is not necessary. | non functional | Requirement | Information | accepted | Information don't have to be replied | akzeptiert / agreed | Information don't have to be replied | Karadeniz | Software | G08 I20 | CCUBK |  |  |  | SW (EA-412) | No |  | No | Review | 20191211 AB: Objekttyp=Information --> A_Need_coverage_report set to no |  | SYR_EPIC_N/A |  |  | Open
22846 |  | Not Changed |  | Principle of representation of control-unit local CCM | N/A | Heading | Information | accepted | Information don't have to be replied | akzeptiert / agreed | Information don't have to be replied | N/A |  | G08 I20 | CCUBK |  |  |  | SW (EA-412) | No |  | No | Review |  |  | N/A |  |  | Open
22847 |  | Not Changed | Ein Diagnosemonitor erkennt einen Fehler und meldet diesen via DEM_SetEventStatus an das DEM-Modul. | A diagnostics monitor detects an error and reports it via DEM_SetEventStatus to the DEM module. | non functional | Requirement | Information | accepted | Information don't have to be replied | akzeptiert / agreed | Information don't have to be replied | Karadeniz | Software | G08 I20 | CCUBK |  |  |  | SW (EA-412) | No |  | No | Review | 20191211 AB: Objekttyp=Information --> A_Need_coverage_report set to no |  | SYR_EPIC_N/A |  |  | Open
22848 |  | Not Changed | Abhängig vom Fehlertyp (Fehler oder Information) wird die Zustandsänderung im Fehler- oder Informationsspeicher abgelegt. | Depending on the error type (error or information), the state change is stored in the error or data memory. | non functional | Requirement | Information | accepted | Information don't have to be replied | akzeptiert / agreed | Information don't have to be replied | Karadeniz | Software | G08 I20 | CCUBK |  |  |  | SW (EA-412) | No |  | No | Review | 20191211 AB: Objekttyp=Information --> A_Need_coverage_report set to no |  | SYR_EPIC_N/A |  |  | Open
22849 | CCUGEN5IP-396 | Not Changed | Durch die Verknüpfung von DEM und FiM wird via FIM_DemTriggerOnEventStatus ein FID gesetzt. | Due to the linking of DEM and FiM, an FID is set via FIM_DemTriggerOnEventStatus. | non functional | Information | Information | accepted | Information don't have to be replied | akzeptiert / agreed | Information don't have to be replied | Karadeniz | Software | G08 I20 | CCUBK |  |  |  | SW (EA-412) | No | CCU-6415 CCU-2401 | Yes | Review |  |  | Fully Implemented |  |  | Fully Implemented
22850 |  | Not Changed | Auf Applikationsebene wird dies durch die Berechtigung zum Ausführen einer bestimmten Funktion via FIM_GetFunctionPermission geprüft. | At the application level, this is checked by the authorization for executing a certain function via FIM_GetFunctionPermission. | non functional | Requirement | Information | accepted | Information don't have to be replied | akzeptiert / agreed | Information don't have to be replied | Karadeniz | Software | G08 I20 | CCUBK |  |  |  | SW (EA-412) | No | CCU-6415 CCU-2401 | Yes | Review | [AB 20191203] The attribute A_Verification_Specification_Status is set to "Fully covered" beacuse: (A_Verification_Measure= Review) & (A_Overall_Implementation_Status = Fully implemented) & (A_Overall_Implementation_Status it's populated by the status of the linked EPIC or SYR) | Fully covered | Fully Implemented |  |  | Fully Implemented
22851 | CCUGEN5IP-396 | Not Changed | Wird die Ausführung verwehrt, soll dies zur Anzeige einer CC-Meldung führen, die durch die Applikation über Com-Adapter und Com-Stack auf den Bus gesendet wird und schließlich durch das Anzeigegerät (z.B. Kombi) dargestellt wird. | If execution is refused, this shall lead to display a CC message which is sent onto the bus by the application via COM adapter and COM stack and finally displayed by the display device (e.g. instrument cluster). | non functional | Requirement | Information | accepted | Information don't have to be replied | akzeptiert / agreed | Information don't have to be replied | Karadeniz | Software | G08 I20 | CCUBK |  |  |  | SW (EA-412) | No |  | No | Review | 20191211 AB: Objekttyp=Information --> A_Need_coverage_report set to no |  | SYR_EPIC_N/A |  |  | Open
22852 | CCUGEN5IP-396 | Not Changed | Abbildung: Ablauf einer ECU-lokalen Fehler-CC-Meldung | Figure: Sequence of an ECU-local error CC message | non functional | Information | Information | accepted | Information don't have to be replied | akzeptiert / agreed | Information don't have to be replied | Karadeniz | Software | G08 I20 | CCUBK |  |  |  | SW (EA-412) | No |  | No | Review |  |  | SYR_EPIC_N/A |  |  | Open
22853 | CCUGEN5IP-396 | Not Changed |  |  | non functional | Information | Information | accepted | Information don't have to be replied | akzeptiert / agreed | Information don't have to be replied | Karadeniz | Software | G08 I20 | CCUBK |  |  |  | SW (EA-412) | No |  | No | Review |  |  | SYR_EPIC_N/A |  |  | Open
22854 |  | Not Changed |  | Availability CCM | N/A | Heading | Information | accepted | Information don't have to be replied | akzeptiert / agreed | Information don't have to be replied | N/A |  | G08 I20 | CCUBK |  |  |  | SW (EA-412) | No |  | No | Review |  |  | N/A |  |  | Open
22855 |  | Not Changed | CC-Meldungen deren Ursprungsfehlerbild in Kombination mit anderen Fehlerzuständen im Fahrzeugsystem einen Notlauf bewirkt, müssen durch eine zentrale Instanz verwaltet werden (LHM). | CC messages, whose original error pattern in combination with other error states cause an emergency operation in the vehicle system, shall be controlled by a central instance (LHM). | non functional | Requirement | Anforderung | rejected | [SE Doerr 2020.02.05] NotlaufManager not relevant for PANA SWC part. Unknown if BMW has implemented a Notlaufmanager. Discussed as obsolete for AC-Charger and LvDCDC. PANA SWC has no function to send a CCM. | nicht akzeptiert / not agreed | [Pana AD 2020.02.05] NotlaufManager not relevant for PANA SWC part. Unknown if BMW has implemented a Notlaufmanager. Discussed as obsolete for AC-Charger and LvDCDC. PANA SWC has no function to send a CCM. | Karadeniz | Software | G08 I20 | CCUBK | zu bewerten / to evaluate |  |  | SW (EA-412) | No |  | Under review | Review |  |  | SYR_EPIC_N/A |  |  | Open
22856 |  | Not Changed | Verfügbarkeits-CC-Meldungen zeigen Notlauf-relevante Fehlerzustände an und hängen zudem von anderen Fehlerzuständen (ECU-übergreifend) im Fahrzeugsystem ab. | Availability CC messages indicate emergency-operation-relevant error states and in addition depend on other error states (across control units) in the vehicle system. | non functional | Requirement | Information | accepted | Information don't have to be replied | akzeptiert / agreed | Information don't have to be replied | Karadeniz | Software | G08 I20 | CCUBK |  |  |  | SW (EA-412) | No |  | No | Review | 20191211 AB: Objekttyp=Information --> A_Need_coverage_report set to no |  | SYR_EPIC_N/A |  |  | Open
22857 | CCUGEN5IP-371 CCUGEN5IP-396 | Not Changed | Die Fehlerreaktionen und die daraus resultierenden Anzeigen müssen abhängig vom Gesamtzustand des Fahrzeugs zentral ausgewertet und interpretiert werden. | The error responses and resulting displays shall be evaluated and interpreted centrally according to the overall state of the vehicle. | non functional | Requirement | Anforderung | accepted | [SE Doerr 2020.01.27] Full implemented, BMW has implemented a CCM manager. PANA SWC has no function to send a CCM. NEO Comment: Panasonic has no influence | akzeptiert / agreed | [SE Doerr 2020.01.27] Full implemented, BMW has implemented a CCM manager. PANA SWC has no function to send a CCM. | Karadeniz | Software | G08 I20 | CCUBK | zu bewerten / to evaluate |  |  | SW (EA-412) | No |  | Yes | Review | [SE Doerr 2020.01.27] Set to full covered PANA SWC has no function to send a CCM. Not further verificable for PANA. | Partly covered | Fully Implemented | Implemented |  | Fully Implemented
22858 | CCUGEN5IP-396 | Not Changed | Es muss eine zusätzliche Softwarekomponente (LHM) diese einzelnen Fehlerzustände sammeln und die daraus resultierende CC-Meldung zum Anzeigen bestimmen. | An additional software component (LHM) shall collect these individual error states and determine the resulting CC message to be displayed. | functional | Requirement | Anforderung | accepted | [SE Doerr 2020.01.27] Full implemented, BMW has implemented a CCM manager. PANA SWC has no function to send a CCM. NEO Comment: not task of CCU | akzeptiert / agreed | [SE Doerr 2020.01.27] Full implemented, BMW has implemented a CCM manager. PANA SWC has no function to send a CCM. | Karadeniz | Software | G08 I20 | CCUBK | zu bewerten / to evaluate |  |  | SW (EA-412) | No |  | Yes | Review | [SE Doerr 2020.01.27] Set to full covered PANA SWC has no function to send a CCM. Not further verificable for PANA. | Partly covered | Fully Implemented | Implemented |  | Fully Implemented
22859 |  | Not Changed |  | Principle of representation of an availability-relevant CC message | N/A | Heading | Information | accepted | Information don't have to be replied | akzeptiert / agreed | Information don't have to be replied | N/A |  | G08 I20 | CCUBK |  |  |  | SW (EA-412) | No |  | No | Review |  |  | N/A |  |  | Open
22860 |  | Not Changed | Wenn durch Diagnosefunktionen Fehler festgestellt werden, deren Ersatzreaktion durch weitere gesamtsystemweite Zustände (z.B. Fehler auf anderen ECUs) abhängen können, darf nur die zentrale Notlauf-Manager-SW-Component die anzuzeigende Meldung definieren und vom Anzeigegerät (Kombi) anfordern. | If errors are detected by diagnostic functions whose substitute response can be dependent on further states within the complete system (e.g. errors on other control units), only the central emergency operation manager software component shall define the message to be displayed and request it from the display device (instrument cluster). | functional | Requirement | Anforderung | accepted | [SE Doerr 2020.01.27] Full implemented, BMW has implemented a CCM manager. PANA SWC has no function to send a CCM. NEO Comment: not task of CCU | akzeptiert / agreed | [SE Doerr 2020.01.27] Full implemented, BMW has implemented a CCM manager. PANA SWC has no function to send a CCM. | Karadeniz | Software | G08 I20 | CCUBK | zu bewerten / to evaluate |  |  | SW (EA-412) | No |  | Yes | Review | [SE Doerr 2020.01.27] Set to full covered PANA SWC has no function to send a CCM. Not further verificable for PANA. | Partly covered | Fully Implemented | Implemented |  | Fully Implemented
22861 |  | Not Changed | Die jeweiligen Fehlerspeichereinträge müssen unabhängig von der Anforderung einer CC-Meldung oder dem Propagieren an die LHM-SW-Component durch die feststellende ECU lokal eingetragen werden. | The respective error memory entries shall be entered locally regardless of the request for a CC message or the distribution to the LHM software component by the detecting control unit. | functional | Requirement | Anforderung | accepted | [SE Doerr 2020.01.27]Full implemented, BMW has implemented a CCM manager. PANA SWC has no function to send a CCM. | akzeptiert / agreed | [SE Doerr 2020.01.27] Full implemented, BMW has implemented a CCM manager. PANA SWC has no function to send a CCM. | Karadeniz | Software | G08 I20 | CCUBK | zu bewerten / to evaluate |  |  | SW (EA-412) | No | CCU-6370 CCU-2119 CCU-1853 CCU-2406 CCU-2259 CCU-3014 CCU-2026 CCU-542 CCU-755 CCU-3105 CCU-7553 CCU-10836 CCU-11223 CCU-14395 CCU-15940 CCU-18971 CCU-19494 CCU-19493 CCU-21474 CCU-21576 CCU-26296 CCU-21723 CCU-21794 | Yes | Review | [SE Doerr 2020.01.27] Set to full covered PANA SWC has no function to send a CCM. Not further verificable for PANA. | Partly covered | Partly Implemented | Implemented |  | Partly Implemented
22862 |  | Not Changed | Die Realisierung für das Erkennen und Speichern von Fehlern muss unabhängig von der Anzeige einer CC-Meldung sein. | The implementation for detecting and storing errors shall be independent of the display of a CC message. | non functional | Requirement | Anforderung | accepted | [SE Doerr 2020.01.27] Full implemented, BMW has implemented a CCM manager. PANA SWC has no function to send a CCM. | akzeptiert / agreed | [SE Doerr 2020.01.27] Full implemented, BMW has implemented a CCM manager. PANA SWC has no function to send a CCM. | Karadeniz | Software | G08 I20 | CCUBK | zu bewerten / to evaluate |  |  | SW (EA-412) | No |  | Yes | Review | [SE Doerr 2020.01.27] Set to full covered PANA SWC has no function to send a CCM. Not further verificable for PANA. | Partly covered | Fully Implemented | Implemented |  | Fully Implemented
22863 | CCUGEN5IP-396 | Not Changed | In Abbildung "Sequenzieller Ablauf des Anzeigens verschiedener Verfügbarkeits-relevanter Fehler über LHM" wird ein beispielhaftes Szenario zweier unabhängiger ECUs dargestellt, die zu verschiedenen Zeitpunkten Verfügbarkeits-relevante Fehler feststellen und diese dem LHM-SWC melden, der daraufhin die Koordination der Fehler und Anforderung vom Anzeigegeräte durchführt | In figure "Sequential process for the display of various availability-relevant errors via LHM", an example of a scenario of two independent control units is shown, that detect availability-relevant errors at different times and report these to the LHM SWC, which then performs coordination of the errors and request from the display device. | non functional | Information | Information | accepted | Information don't have to be replied | akzeptiert / agreed | Information don't have to be replied | Karadeniz | Software | G08 I20 | CCUBK |  |  |  | SW (EA-412) | No |  | No | Review |  |  | SYR_EPIC_N/A |  |  | Open
22864 | CCUGEN5IP-396 | Not Changed | Info: Die physikalische Trennung der Applikations-, Basis-Software-, LHM- und Anzeige-ECU-Komponenten wird in Abbildung "Sequenzieller Ablauf des Anzeigens verschiedener Verfügbarkeits-relevanter Fehler über LHM" zu Verständniszwecken vernachlässigt | Information: The physical separation of the application, base software, LHM and display ECU components is disregarded in the figure "Sequential process for the display of various availability-relevant errors via LHM" for ease of understanding. | non functional | Information | Information | accepted | Information don't have to be replied | akzeptiert / agreed | Information don't have to be replied | Karadeniz | Software | G08 I20 | CCUBK |  |  |  | SW (EA-412) | No |  | No | Review |  |  | SYR_EPIC_N/A |  |  | Open
22865 | CCUGEN5IP-396 | Not Changed | Abbildung: Sequenzieller Ablauf des Anzeigens verschiedener Verfügbarkeits-relevanter Fehler über LHM | Figure: Sequential process for the display of various availability-relevant errors via LHM | non functional | Information | Information | accepted | Information don't have to be replied | akzeptiert / agreed | Information don't have to be replied | Karadeniz | Software | G08 I20 | CCUBK |  |  |  | SW (EA-412) | No |  | No | Review |  |  | SYR_EPIC_N/A |  |  | Open
22866 | CCUGEN5IP-396 | Not Changed |  |  | non functional | Information | Information | accepted | Information don't have to be replied | akzeptiert / agreed | Information don't have to be replied | Karadeniz | Software | G08 I20 | CCUBK |  |  |  | SW (EA-412) | No |  | No | Review |  |  | SYR_EPIC_N/A |  |  | Open
22867 |  | Not Changed | Die Entscheidung, welche Fehler zu welchen CC-Meldungen führen und wie diese bei Fehlerkombinationen zu behandeln und zu priorisieren sind, liegt in der Obhut des jeweiligen Fachbereichs und der LHM-, bzw. Kombi-ECU-Entwicklung. | The decision as to which errors lead to which CC messages and how to handle and prioritize these in case of error combinations is the responsibility of the respective specialist department and the development department of LHM and/or instrument cluster control unit. | non functional | Requirement | Anforderung | rejected | [SE Doerr 2010.01.20] BMW defined the DTCs on which a CCM is triggered. Requirement is not implmented by PANA NEO Comment: details missing | nicht akzeptiert / not agreed | [20.1.2020 Pana AD] BMW defined the DTCs on which a CCM is triggered. Requirement is not implmented by PANA | Karadeniz | Software | G08 I20 | CCUBK | zu bewerten / to evaluate |  |  | SW (EA-412) | No |  | Under review | Review | [SE Doerr 2010.01.20] (Kocheril Muraleedharan, Rajesh). Not verificable for PANA. |  | Not Implemented | Not Implemented |  | Not Implemented
22868 |  | Not Changed |  | Behavior of the error memory during a terminal change | N/A | Heading | Information | accepted | Information don't have to be replied | akzeptiert / agreed | Information don't have to be replied | N/A |  | G08 I20 | CCUBK |  |  |  | SW (EA-412) | No |  | No | Review |  |  | N/A |  |  | Open
22869 | CCUGEN5IP-396 | Not Changed | Bei einem Wechsel auf Klemme 15 müssen alle rücksetzbaren Fehler zurückgesetzt sein, um eine Neuvalidierung sicherzustellen. | If a change takes place at terminal 15, all resettable errors shall be reset to ensure that revalidation is assured. | non functional | Requirement | Anforderung | accepted |  | akzeptiert / agreed |  | Karadeniz | Software | G08 I20 | CCUBK | zu bewerten / to evaluate |  |  | SW (EA-412) | Yes | CCU-1853 CCU-364 CCU-3105 CCU-10732 CCU-11224 CCU-4307 CCU-5973 CCU-6441 CCU-4958 | Yes | SWQT (ENG.8) | [20100213 AB] https://svn-bmw03-pais.eu.panasonic.com/BMW03_CCU_DOC/Common/WorkSpace/MAN.06_Measurement/MAN.06_MeasurementReport/BMW03-MeasurementReport-ENG-Processes.xlsm sheet RTM_SR_CRQ | Partly covered | Fully Implemented |  |  | Fully Implemented
22870 | CCUGEN5IP-411 | Not Changed | Ausnahmen der rücksetzbaren Fehler sind ECU-abhängig und müssen für jeden Fall gesondert geprüft und festgelegt werden. | Exceptions of the resettable errors are dependent on the control unit and shall be tested and defined separately for each case. | non functional | Requirement | Anforderung | accepted | NEO Comment: details missing | akzeptiert / agreed |  | Karadeniz | Software | G08 I20 | CCUBK | zu bewerten / to evaluate |  |  | SW (EA-412) | No | CCU-285 CCU-295 | Yes | Review | [AB 20200211] The attribute A_Verification_Specification_Status is set to "Fully covered" because: (A_Verification_Measure= Review) & (A_Overall_Implementation_Status = Fully implemented) | Fully covered | Fully Implemented |  |  | Fully Implemented
22871 | CCUGEN5IP-396 | Not Changed | Während der FiM-Initialisierung müssen alle FID-Verknüpfungen neu bewertet werden. | During FiM initialization, all FID links shall be newly evaluated. | non functional | Requirement | Anforderung | accepted |  | akzeptiert / agreed |  | Karadeniz | Software | G08 I20 | CCUBK | zu bewerten / to evaluate |  |  | SW (EA-412) | No | CCU-6415 CCU-4688 CCU-2401 | Yes | Review |  | Fully covered | Fully Implemented |  |  | Fully Implemented
22872 |  | Not Changed | Dieser Zeitrahmen wird durch folgende Anforderungen definiert: • Keine kundenspürbare Verzögerung bei der Herstellung der Fahrbereitschaft • Kein Blockieren der Anwender-Software | This time window is defined by the following requirements: No delay perceivable for the customer in case of establishing driving readiness No blocking of the application software | functional | Requirement | Information | accepted | Information don't have to be replied | akzeptiert / agreed | Information don't have to be replied | Karadeniz | Software | G08 I20 | CCUBK |  |  |  | SW (EA-412) | No |  | No | Review | 20191211 AB: Objekttyp=Information --> A_Need_coverage_report set to no |  | SYR_EPIC_N/A |  |  | Open
22873 | CCUGEN5IP-396 | Not Changed | Der schematische Ablauf, der für jedes DEM-Event durchzuführen ist, wird in Abbildung "Schematischer Ablauf Rücksetzen von DEM Events" dargestellt. | The schematic sequence to be carried out for each DEM event is shown in figure "Schematic sequence for resetting DEM events" | non functional | Information | Information | accepted | Information don't have to be replied | akzeptiert / agreed | Information don't have to be replied | Karadeniz | Software | G08 I20 | CCUBK |  |  |  | SW (EA-412) | No |  | No | Review |  |  | SYR_EPIC_N/A |  |  | Open
22874 | CCUGEN5IP-396 | Not Changed | Abbildung: Schematischer Ablauf Rücksetzen von DEM-Events | Figure: Schematic sequence for resetting DEM events | non functional | Information | Information | accepted | Information don't have to be replied | akzeptiert / agreed | Information don't have to be replied | Karadeniz | Software | G08 I20 | CCUBK |  |  |  | SW (EA-412) | No |  | No | Review |  |  | SYR_EPIC_N/A |  |  | Open
22875 | CCUGEN5IP-396 | Not Changed |  |  | non functional | Information | Information | accepted | Information don't have to be replied | akzeptiert / agreed | Information don't have to be replied | Karadeniz | Software | G08 I20 | CCUBK |  |  |  | SW (EA-412) | No |  | No | Review |  |  | SYR_EPIC_N/A |  |  | Open
22876 | CCUGEN5IP-396 | Not Changed | Das Aufhebung aller aktiven FID-Sperren muss schlagartig nachdem alle Events zurückgesetzt sind erfolgen, um eine zeitgleiche Freischaltung der gesperrten Funktionen zu ermöglichen. | Cancellation of all active FID locks shall take place immediately after all events are reset, in order to ensure simultaneous enabling of the locked functions. | functional | Requirement | Anforderung | accepted |  | akzeptiert / agreed |  | Karadeniz | Software | G08 I20 | CCUBK | zu bewerten / to evaluate |  |  | SW (EA-412) | No | CCU-6415 CCU-4688 CCU-2401 | Yes | Review | [AB 20191203] The attribute A_Verification_Specification_Status is set to "Fully covered" beacuse: (A_Verification_Measure= Review) & (A_Overall_Implementation_Status = Fully implemented) & (A_Overall_Implementation_Status it's populated by the status of the linked EPIC or SYR) | Fully covered | Fully Implemented |  |  | Fully Implemented
22877 | CCUGEN5IP-371 | Not Changed | Das Rücksetzen der DEM-Events beim Klemmenwechsel muss durch einen geeigneten Mechanismus aus der Basis-Software angestoßen werden und muss asynchron ablaufen, um einem Blockieren der Anwender-Software vorzubeugen. | Resetting of the DEM events during a terminal change shall be triggered by a suitable mechanism from the basic software and shall run asynchronously, in order to prevent a blocking of the application software. | non functional | Requirement | Anforderung | accepted |  | akzeptiert / agreed |  | Karadeniz | Software | G08 I20 | CCUBK | zu bewerten / to evaluate |  |  | SW (EA-412) | No | CCU-4307 CCU-5973 CCU-6441 CCU-4958 | Yes | Review | [AB 20191203] The attribute A_Verification_Specification_Status is set to "Fully covered" beacuse: (A_Verification_Measure= Review) & (A_Overall_Implementation_Status = Fully implemented) & (A_Overall_Implementation_Status it's populated by the status of the linked EPIC or SYR) | Fully covered | Fully Implemented |  |  | Fully Implemented
22878 |  | Not Changed | Eine Schnittstelle zur Anwender-Software, um ein Rücksetzen der Events anzustoßen, ist nicht vorgesehen. | An interface to the application software, in order to trigger a reset of the events, is not planned. | non functional | Requirement | Anforderung | rejected | NEO Comment: inverse request | nicht akzeptiert / not agreed | NEO Comment: inverse request | Singh | Software | G08 I20 | CCUBK | zu bewerten / to evaluate |  |  | SW (EA-412) | No |  | Yes | Review |  | Fully covered | Fully Implemented | Implemented |  | Fully Implemented
22879 | CCUGEN5IP-371 | Not Changed | Es muss für alle Events sichergestellt werden, dass während des Rücksetzvorgangs keine neuen Fehler durch die Anwender-SW gesetzt werden können. | It shall be ensured for all events that no new errors can be set by the application software during the resetting process. | functional | Requirement | Anforderung | accepted |  | akzeptiert / agreed |  | Karadeniz | Software | G08 I20 | CCUBK | zu bewerten / to evaluate |  |  | SW (EA-412) | Yes | CCU-6370 CCU-2119 CCU-1853 CCU-2406 CCU-2259 CCU-3014 CCU-2026 CCU-542 CCU-755 CCU-3105 CCU-7553 CCU-10836 CCU-11223 CCU-14395 CCU-15940 CCU-18971 CCU-19494 CCU-19493 CCU-21474 CCU-21576 CCU-26296 CCU-21723 CCU-21794 CCU-6415 CCU-4688 CCU-2401 | Yes | SWQT (ENG.8) | [20200312 AB] Requirement traced to TC in measurement report https://svn-bmw03-pais.eu.panasonic.com/BMW03_CCU_DOC/Common/WorkSpace/MAN.06_Measurement/MAN.06_MeasurementReport/BMW03-MeasurementReport-ENG-Processes.xlsm | Partly covered | Partly Implemented |  |  | Partly Implemented
22880 | CCUGEN5IP-371 | Not Changed | Es muss für alle DEM-Events sichergestellt werden, dass während des Rücksetzvorgangs keine neuen Fehler durch die Basis-SW gesetzt werden können. | It shall be ensured for all DEM events that no new errors can be set by the basic software during the resetting process. | functional | Requirement | Anforderung | accepted |  | akzeptiert / agreed |  | Karadeniz | Software | G08 I20 | CCUBK | zu bewerten / to evaluate |  |  | SW (EA-412) | Yes | CCU-6370 CCU-2119 CCU-1853 CCU-2406 CCU-2259 CCU-3014 CCU-2026 CCU-542 CCU-755 CCU-3105 CCU-7553 CCU-10836 CCU-11223 CCU-14395 CCU-15940 CCU-18971 CCU-19494 CCU-19493 CCU-21474 CCU-21576 CCU-26296 CCU-21723 CCU-21794 | Yes | SWQT (ENG.8) | [20200312 AB] Requirement traced to TC in measurement report https://svn-bmw03-pais.eu.panasonic.com/BMW03_CCU_DOC/Common/WorkSpace/MAN.06_Measurement/MAN.06_MeasurementReport/BMW03-MeasurementReport-ENG-Processes.xlsm | Partly covered | Partly Implemented |  |  | Partly Implemented
22881 |  | Not Changed | Eingehende Fehler bei aktiver Fehlersperre müssen ignoriert werden. | Incoming errors in the case of an active error locking shall be ignored. | non functional | Requirement | Anforderung | accepted | [SE Doerr 2020.02.11] Implemented by means of Autosar 4.2.2: See Active Conditions for DTCs are working. And EPICs CCU-2406, CCU-542 (Dem_SetEnableCondition) CCU-16405 (SysStateFaultMemoryLockZfsNotActive) | akzeptiert / agreed | [SE Doerr 2020.02.11] Implemented by means of Autosar 4.2.2: See Active Conditions for DTCs are working. And EPICs CCU-2406, CCU-542 (Dem_SetEnableCondition) CCU-16405 (SysStateFaultMemoryLockZfsNotActive) | Karadeniz | Software | G08 I20 | CCUBK | zu bewerten / to evaluate |  |  | SW (EA-412) | Yes | CCU-5427 CCU-2406 CCU-6370 CCU-2119 CCU-1853 CCU-2259 CCU-3014 CCU-2026 CCU-755 CCU-3105 CCU-7553 CCU-10836 CCU-11223 CCU-14395 CCU-15940 CCU-18971 CCU-19494 CCU-19493 CCU-21474 CCU-21576 CCU-26296 CCU-21723 CCU-21794 | Yes | Review | [AB 20200211] The attribute A_Verification_Specification_Status is set to "Fully covered" because: (A_Verification_Measure= Review) & (A_Overall_Implementation_Status = Fully implemented) | Fully covered | Partly Implemented |  |  | Partly Implemented
22882 | CCUGEN5IP-371 CCUGEN5IP-396 | Not Changed | Die Fehlersperre bei Klemmenwechsel ist durch eine geeignete Gruppierung via EnableCondition sicherzustellen (siehe "Enable-Conditions"). | The error locking during terminal change shall be ensured by means of suitable grouping via EnableCondition (see "Enable conditions"). | non functional | Requirement | Anforderung | accepted |  | akzeptiert / agreed |  | Karadeniz | Software | G08 I20 | CCUBK | zu bewerten / to evaluate |  |  | SW (EA-412) | No | CCU-4307 CCU-5973 CCU-6441 CCU-4958 | Yes | Review | [AB 20191203] The attribute A_Verification_Specification_Status is set to "Fully covered" beacuse: (A_Verification_Measure= Review) & (A_Overall_Implementation_Status = Fully implemented) & (A_Overall_Implementation_Status it's populated by the status of the linked EPIC or SYR) | Fully covered | Fully Implemented |  |  | Fully Implemented
22883 | CCUGEN5IP-396 | Not Changed | Das Rücksetzen aller DEM-Events und die Neuberechnung der Verriegelungen durch das FiM-Modul darf die maximale Dauer von 100 ms nicht überschreiten. | Resetting of all DEM events and recalculation of the lockings by the FiM module shall not exceed the maximum duration of 100 ms. | non functional | Requirement | Anforderung | accepted | [SE Doerr 2020.01.28] Fully implemented with reference to Autosar 4.2.2 See https://www.autosar.org/fileadmin/user_upload/standards/classic/19-11/AUTOSAR_SWS_DiagnosticCommunicationManager.pdf | akzeptiert / agreed | [SE Doerr 2020.01.28] Fully implemented with reference to Autosar 4.2.2 See https://www.autosar.org/fileadmin/user_upload/standards/classic/19-11/AUTOSAR_SWS_DiagnosticCommunicationManager.pdf | Karadeniz | Software | G08 I20 | CCUBK | zu bewerten / to evaluate |  |  | SW (EA-412) | No |  | Yes | Review | [AB 20200211] The attribute A_Verification_Specification_Status is set to "Fully covered" because: (A_Verification_Measure= Review) & (A_Overall_Implementation_Status = Fully implemented) | Fully covered | Fully Implemented | Implemented |  | Fully Implemented
22884 |  | Not Changed | Erst dann kann durch die Freischaltung der EnableCondition die Neuqualifizierung aller Diagnosen anlaufen. | Only then requalification of all diagnostics can be initiated by release of the EnableCondition. | functional | Requirement | Information | accepted | Information don't have to be replied | akzeptiert / agreed | Information don't have to be replied | Karadeniz | Software | G08 I20 | CCUBK |  |  |  | SW (EA-412) | No |  | No | Review | 20191211 AB: Objekttyp=Information --> A_Need_coverage_report set to no |  | SYR_EPIC_N/A |  |  | Open
22885 | CCUGEN5IP-396 | Not Changed | Diagnosen die nur einmalig beim ECU-Startup bzw. –Reset laufen, dürfen frühestens nach Wiederaufhebung der Fehlersperre anlaufen. | Diagnostics that only run once during control unit start-up and/or reset, shall only start-up after cancellation of the error locking. | non functional | Requirement | Anforderung | accepted | [SE Doerr 2020.01.28] Fully implemented with reference to Autosar 4.2.2 See https://www.autosar.org/fileadmin/user_upload/standards/classic/19-11/AUTOSAR_SWS_DiagnosticCommunicationManager.pdf | akzeptiert / agreed | [SE Doerr 2020.01.28] Fully implemented with reference to Autosar 4.2.2 See https://www.autosar.org/fileadmin/user_upload/standards/classic/19-11/AUTOSAR_SWS_DiagnosticCommunicationManager.pdf | Karadeniz | Software | G08 I20 | CCUBK | zu bewerten / to evaluate |  |  | SW (EA-412) | No |  | Yes | Review | [AB 20200211] The attribute A_Verification_Specification_Status is set to "Fully covered" because: (A_Verification_Measure= Review) & (A_Overall_Implementation_Status = Fully implemented) | Fully covered | Fully Implemented | Implemented |  | Fully Implemented
22886 |  | Not Changed | Für nichtzyklische Diagnosen muss das Ergebnis der Diagnoseausführung gespeichert werden. | For non-cyclical diagnostics, the result of the execution of diagnostics shall be stored. | non functional | Requirement | Anforderung | accepted |  | akzeptiert / agreed |  | Karadeniz | Software | G08 I20 | CCUBK | zu bewerten / to evaluate |  |  | SW (EA-412) | Yes | CCU-6370 CCU-2119 CCU-1853 CCU-2406 CCU-2259 CCU-3014 CCU-2026 CCU-542 CCU-755 CCU-3105 CCU-7553 CCU-10836 CCU-11223 CCU-14395 CCU-15940 CCU-18971 CCU-19494 CCU-19493 CCU-21474 CCU-21576 CCU-26296 CCU-21723 CCU-21794 | Yes | SWQT (ENG.8) | [20200312 AB] Requirement traced to TC in measurement report https://svn-bmw03-pais.eu.panasonic.com/BMW03_CCU_DOC/Common/WorkSpace/MAN.06_Measurement/MAN.06_MeasurementReport/BMW03-MeasurementReport-ENG-Processes.xlsm | Partly covered | Partly Implemented |  |  | Partly Implemented
22887 |  | Not Changed | Das Ergebnis der letzten Ausführung nichtzyklischer Diagnosen muss zyklisch an das DEM-Modul gemeldet werden. | The result of the last execution of non-cyclical diagnostics shall be reported cyclically to the DEM module. | non functional | Requirement | Anforderung | accepted |  | akzeptiert / agreed |  | Karadeniz | Software | G08 I20 | CCUBK | zu bewerten / to evaluate |  |  | SW (EA-412) | Yes | CCU-6370 CCU-2119 CCU-1853 CCU-2406 CCU-2259 CCU-3014 CCU-2026 CCU-542 CCU-755 CCU-3105 CCU-7553 CCU-10836 CCU-11223 CCU-14395 CCU-15940 CCU-18971 CCU-19494 CCU-19493 CCU-21474 CCU-21576 CCU-26296 CCU-21723 CCU-21794 | Yes | SWQT (ENG.8) | [20200312 AB] Requirement traced to TC in measurement report https://svn-bmw03-pais.eu.panasonic.com/BMW03_CCU_DOC/Common/WorkSpace/MAN.06_Measurement/MAN.06_MeasurementReport/BMW03-MeasurementReport-ENG-Processes.xlsm | Partly covered | Partly Implemented |  |  | Partly Implemented
22888 | CCUGEN5IP-396 | Not Changed | Durch die Aktivierung der EnableCondition ist ein zentrales, zeitgleiches Scharfschalten der Diagnosen zu gewährleisten | By means of activation of the EnableCondition, a central, simultaneous activation of diagnostics shall be ensured. | non functional | Requirement | Anforderung | accepted | [SE Doerr 2020.01.28] Fully implemented with reference to Autosar 4.2.2 See https://www.autosar.org/fileadmin/user_upload/standards/classic/19-11/AUTOSAR_SWS_DiagnosticCommunicationManager.pdf | akzeptiert / agreed | [SE Doerr 2020.01.28] Fully implemented with reference to Autosar 4.2.2 See https://www.autosar.org/fileadmin/user_upload/standards/classic/19-11/AUTOSAR_SWS_DiagnosticCommunicationManager.pdf | Karadeniz | Software | G08 I20 | CCUBK | zu bewerten / to evaluate |  |  | SW (EA-412) | No |  | Yes | Review | [AB 20200211] The attribute A_Verification_Specification_Status is set to "Fully covered" because: (A_Verification_Measure= Review) & (A_Overall_Implementation_Status = Fully implemented) | Fully covered | Fully Implemented | Implemented |  | Fully Implemented
22889 |  | Not Changed |  | Implementation of the functional requirements | N/A | Heading | Information | accepted | Information don't have to be replied | akzeptiert / agreed | Information don't have to be replied | N/A |  | G08 I20 | CCUBK |  |  |  | SW (EA-412) | No |  | No | Review |  |  | N/A |  |  | Open
22890 |  | Not Changed |  | Safety relevance | N/A | Heading | Information | accepted | Pana Comment: Information don't have to be replied SEO Comment: Lindner [Carre 03.02.2017] Allocation changed to FuSi. Requirements to be confirmed via a review of the diagnositc concept by FuSI | akzeptiert / agreed | Information don't have to be replied | N/A |  | G08 I20 | CCUBK |  |  |  | SW (EA-412) | No |  | No | Review |  |  | N/A |  |  | Open
22891 |  | Not Changed |  | Functional safety and DTCs | N/A | Heading | Information | accepted | Pana Comment: Information don't have to be replied SEO Comment: Lindner [Carre 03.02.2017] Allocation changed to FuSi. Requirements to be confirmed via a review of the diagnositc concept by FuSI | akzeptiert / agreed | Information don't have to be replied | N/A |  | G08 I20 | CCUBK |  |  |  | SW (EA-412) | No |  | No | Review |  |  | N/A |  |  | Open
22892 |  | Not Changed | DTCs sind eine reine Diagnosemaßnahme, zum Auslesen von Fehlern, die während des Betriebs aufgetreten sind. | DTCs are a pure diagnostics measure for reading of errors that have occurred during operation. | N/A | Information | Information | accepted | Pana Comment: Information don't have to be replied SEO Comment: Lindner [Carre 03.02.2017] Allocation changed to FuSi. Requirements to be confirmed via a review of the diagnositc concept by FuSI | akzeptiert / agreed | Information don't have to be replied | Karadeniz | Software Functional Safety | G08 I20 | CCUBK |  |  |  | SW (EA-412) | No |  | No | Review |  |  | SYR_EPIC_N/A |  |  | Open
22893 |  | Not Changed | Es gilt folgendes Prinzip: | The following principle applies: | non functional | Requirement | Information | accepted | Pana Comment: Information don't have to be replied SEO Comment: Lindner [Carre 03.02.2017] Allocation changed to FuSi. Requirements to be confirmed via a review of the diagnositc concept by FuSI | akzeptiert / agreed | Information don't have to be replied | Karadeniz | Software Functional Safety | G08 I20 | CCUBK |  |  |  | SW (EA-412) | No |  | No | Review | 20191211 AB: Objekttyp=Information --> A_Need_coverage_report set to no |  | EPIC_N/A |  |  | Open
22894 | CCUGEN5IP-396 | Not Changed | Das DTC-Konzept muss rückwirkungsfrei zum Funktionalen Sicherheitskonzept sein, d.h. das Erreichen der notwendigen Sicherheitsintegrität darf nicht darauf beruhen, dass ein DTC erzeugt, geschrieben und wieder ausgelesen wird. | The DTC concept shall be free from interaction with the functional safety concept, i.e. reaching the required safety integrity shall not be based on the fact that a DTC is generated, written and read out again. | non functional | Requirement | Anforderung | accepted | SEO Comment: Lindner [Carre 03.02.2017] Allocation changed to FuSi. Requirements to be confirmed via a review of the diagnositc concept by FuSI | akzeptiert / agreed |  | Karadeniz | Software Functional Safety | G08 I20 | CCUBK | zu bewerten / to evaluate |  |  | SW (EA-412) | No |  | Yes | SYIT (ENG.9) |  | Fully covered | EPIC_N/A |  |  | Open
22895 |  | Not Changed | Auf das Eintragen von DTCs wird per se keine FuSi-Last gelegt | Entering of DTCs is per se not functional-safety relevant. | non functional | Requirement | Information | accepted | Pana Comment: Information don't have to be replied SEO Comment: Lindner [Carre 03.02.2017] Allocation changed to FuSi. Requirements to be confirmed via a review of the diagnositc concept by FuSI | akzeptiert / agreed | Information don't have to be replied | Karadeniz | Software | G08 I20 | CCUBK |  |  |  | SW (EA-412) | No |  | No | Review | 20191211 AB: Objekttyp=Information --> A_Need_coverage_report set to no |  | EPIC_N/A |  |  | Open
22896 | CCUGEN5IP-411 | Not Changed | Die FuSi-Last liegt auf der Erkennung von E/E-Fehlern, die zur Verletzung von Sicherheitszielen führen und auf der Reaktion darauf, d.h. es muss sichergestellt sein, dass der sichere Zustand auch mit der notwendigen Integritätsstufe eingenommen wird | Relevant for functional safety is the detection of E/E errors that lead to infringement of safety objectives and the response to this, i.e. it shall be ensured that the safe state is adopted even with the required integrity level. | non functional | Requirement | Anforderung | accepted | SEO Comment: Lindner [Carre 03.02.2017] Allocation changed to FuSi. Requirements to be confirmed via a review of the diagnositc concept by FuSI | akzeptiert / agreed |  | Karadeniz | Software Functional Safety | G08 I20 | CCUBK | zu bewerten / to evaluate |  |  | SW (EA-412) | No |  | Yes | SYIT (ENG.9) |  | Fully covered | EPIC_N/A |  |  | Open
22897 | CCUGEN5IP-371 CCUGEN5IP-396 | Not Changed | Sollte es notwendig sein, dass nach einem Klemmenwechsel, SG-Neustart, etc. ein im alten Zyklus diagnostizierter Fehler ausgelesen wird (z.B. um zu verhindern, dass das SG wieder hochfährt), muss ein FuSi-fähiger eigener Fehlerspeicher generiert werden, der beim Hochstarten ausgelesen wird | If it should be necessary to read out an error diagnosed in the previous cycle after a terminal change, control unit restart, etc. (e.g. in order to prevent the control unit restart), a functional-safety capable error memory shall be generated which is read out during start-up. | functional | Requirement | Anforderung | partly accepted | [20200313 AB_MK] in case of a normal shutdown the DTC stored in the previous cycle (according Zedis implementation) can be read. After DEM initialization and start up, DTC can be read. In case of catastrophic restart (eg: reset) there are diagnostic Job to read the PMD [04.02.2020 V.Bruno] Not applicable to CCU because, due to HW limitations, DTCs are not stored immediately. Hence in case of restart of CCU, it is not possible to read them out. SEO Comment: Lindner [Carre 03.02.2017] Allocation changed to FuSi. Requirements to be confirmed via a review of the diagnositc concept by FuSI [AD_20191218] I removed ChargingPlug ACCharger LVSupplySystem DrivingFunctions | akzeptiert mit Einschränkungen / partly agreed | [04.02.2020 V.Bruno] Not applicable to CCU because, due to HW limitations, DTCs are not stored immediately. Hence in case of restart of CCU, it is not possible to read them out. | Karadeniz | Software Functional Safety | G08 I20 | CCUBK | zu bewerten / to evaluate |  |  | SW (EA-412) | No |  | Yes | Review |  | Partly covered | Fully Implemented | Implemented |  | Fully Implemented
22898 | CCUGEN5IP-411 | Not Changed | Sollten Teile des DTC-Konzepts zur Erreichung der geforderten Sicherheitsintegrität notwendig sein, bedeutet das im Umkehrschluss, dass dieses gemäß der bestehenden ASIL-Anforderungen entwickelt werden muss. | In parts of the DTC concept should be necessary to reach the required safety integrity, this means that this shall be developed in accordance with the existing ASIL requirements. | non functional | Information | Anforderung | accepted | [04.02.2020 V.Bruno] This item is considered as an Information only. It is fully considered during development SEO Comment: Lindner [Carre 03.02.2017] Allocation changed to FuSi. Requirements to be confirmed via a review of the diagnositc concept by FuSI | akzeptiert / agreed | [04.02.2020 V.Bruno] This item is considered as an Information only. It is fully considered during development | Karadeniz | Software Functional Safety | G08 I20 | CCUBK | zu bewerten / to evaluate |  |  | SW (EA-412) | No |  | No | Review |  |  | EPIC_N/A |  |  | Open
22899 |  | Not Changed | Das Vorherige schließt nicht aus, dass bei anliegenden sicherheitsrelevanten Fehlern auch ein DTC geschrieben wird, sofern möglich. | The previous does not exclude that, if possible, a DTC is written in case of existing safety-relevant errors. | non functional | Requirement | Information | accepted | Pana Comment: Information don't have to be replied SEO Comment: Lindner [Carre 03.02.2017] Allocation changed to FuSi. Requirements to be confirmed via a review of the diagnositc concept by FuSI | akzeptiert / agreed | Information don't have to be replied | Karadeniz | Software Functional Safety | G08 I20 | CCUBK |  |  |  | SW (EA-412) | No |  | No | Review | 20191211 AB: Objekttyp=Information --> A_Need_coverage_report set to no |  | EPIC_N/A |  |  | Open
22900 | CCUGEN5IP-411 | Not Changed | Das Setzen einer Fehlerspeichersperre darf nicht dazu führen, dass ein sicherer Zustand, wenn nötig eingenommen wird. | Setting an error memory lock shall not lead to a safe state being adopted, if necessary. | non functional | Information | Anforderung | accepted | [04.02.2020 V.Bruno] This item is considered as an Information only. It is fully considered during development SEO Comment: Lindner [Carre 03.02.2017] Allocation changed to FuSi. Requirements to be confirmed via a review of the diagnositc concept by FuSI | akzeptiert / agreed | [04.02.2020 V.Bruno] This item is considered as an Information only. It is fully considered during development | Karadeniz | Software Functional Safety | G08 I20 | CCUBK | zu bewerten / to evaluate |  |  | SW (EA-412) | No |  | No | Review |  |  | SYR_EPIC_N/A |  |  | Open
26297 |  | Not Changed |  | Parameterization | N/A | Heading | Information | accepted | Agreed as information/Heading | akzeptiert / agreed | Agreed as Heading only. | N/A |  | G08 I20 | CCUBK |  |  |  | SW (EA-412) | No |  | No | Review |  |  | N/A |  |  | Open
26298 | CCUGEN5IP-396 | Not Changed | Die Eventverfügbarkeit (ersetzt Dis-/Enable-Maske) für jedes DEM-Event muss applizierbar sein. | The event availability (replaces disable/enable mask) for each DEM event shall be applicable. | non functional | Requirement | Anforderung | partly accepted | [20200313 AB_MK] this requirement is implemented for the DTC’s only (Zedis version 20.1): all DTC read can be masked. Change A_Pana Status = Partly accepted, A_SW_Implementation_Status_manual = implemented, A_Verification_Comment = Fully covered [04.02.2020 V.Bruno] Not enough information to implement this RQ. Not clear which masks are required. Same concern as per RQ with dentifier 22636 | akzeptiert mit Einschränkungen / partly agreed | [20200313 AB_MK] this requirement is implemented for the DTC’s only (Zedis version 20.1): all DTC read can be masked. [04.02.2020 V.Bruno] Not enough information to implement this RQ. Not clear which masks are required. Same concern as per RQ with dentifier 6039 | Karadeniz | Software | G08 I20 | CCUBK |  |  |  | SW (EA-412) | No |  | Yes | Review |  | Fully covered | Fully Implemented | Implemented |  | Fully Implemented
26299 | CCUGEN5IP-396 | Not Changed | Die Entprellschwellwerte für jedes DEM-Event müssen applizierbar sein. | The debouncing threshols values for each DEM event shall be applicable. | non functional | Requirement | Anforderung | partly accepted | [14.8.2020 V.Bruno] This item is superseeded by Zedis. ( implementation as defined in ZEDIS). Partly agreed. [04.02.2020 V.Bruno] This item is superseeded by Zedis implementation as defined in LSV_CCUGen5.xlsx. Hence to be rejected in KLH | akzeptiert mit Einschränkungen / partly agreed | [14.8.2020 V.Bruno] This item is superseeded by Zedis implementation (as defined in ZEDIS). Partly agreed. [04.02.2020 V.Bruno] This item is superseeded by Zedis implementation as defined in LSV_CCUGen5.xlsx. Hence to be rejected in KLH | Karadeniz | Software | G08 I20 | CCUBK |  |  |  | SW (EA-412) | No |  | Yes | Review | Vittorio_13.08.2020: implementation is done through Zedis | Fully covered | Fully Implemented | Implemented |  | Fully Implemented
26300 | CCUGEN5IP-396 | Not Changed | Referenzen auf EnableConditions und EnableConditionGroups für jedes DEM-Event müssen applizierbar sein. | The references to EnableConditions and EnableConditionGroups for each DEM event shall be applicable. | non functional | Requirement | Anforderung | partly accepted | [14.8.2020 V.Bruno] This item is superseeded by Zedis. ( implementation as defined in ZEDIS). Partly agreed. [04.02.2020 V.Bruno] This item is superseeded by Zedis implementation as defined in LSV_CCUGen5.xlsx. Hence to be rejected in KLH | akzeptiert mit Einschränkungen / partly agreed | [14.8.2020 V.Bruno] This item is superseeded by Zedis implementation (as defined in ZEDIS). Partly agreed. [04.02.2020 V.Bruno] This item is superseeded by Zedis implementation as defined in LSV_CCUGen5.xlsx. Hence to be rejected in KLH | Karadeniz | Software | G08 I20 | CCUBK |  |  |  | SW (EA-412) | No |  | Yes | Review | Vittorio_13.08.2020: implementation is done through Zedis | Fully covered | Fully Implemented | Implemented |  | Fully Implemented
26301 | CCUGEN5IP-396 | Not Changed | Die Applizierbarkeit durch Bedatung der Trigger-Types für Event-Aging des DEM-Moduls muss mit der EA-SW-Architektur abgestimmt werden. | The applicability by parameterization of trigger types for event aging of the DEM module shall be agreed upon with the EA software architecture. | non functional | Requirement | Anforderung | accepted | [23.01.2020 Bruno]: accepted as info. Coverage not necessary | akzeptiert / agreed | [23.01.2020 Bruno]: accepted as info | Karadeniz | Software | G08 I20 | CCUBK |  |  |  | SW (EA-412) | No |  | No | Review |  |  | SYR_EPIC_N/A |  |  | Open
26302 | CCUGEN5IP-396 | Not Changed | Die Applizierbarkeit durch Bedatung von Aging-Cycle-Increment und –Decrement (für OBD-relevante Fehler) des DEM-Moduls muss mit der EA-SW-Architektur abgestimmt werden. | The applicability by parameterization of Aging Cycle Increment and Decrement (for OBD-relevant errors) of the DEM module shall be agreed upon with the EA software architecture. | non functional | Requirement | Anforderung | partly accepted | [LTD_12.02.2020]: OBD is not scope of I20 (SOP1.5) (Epic CCU-3237 is not accepted by Panasonic and CR-270 is onHold for CCU Panasonic scope for 11kW.CR-270 is rejected for CCU Small variants and kept on hold for BEV 11kW big variants. Confirmed with BMW that OBD is not scope of G08 SOP1.0 or I20 SOP1.5) [23.01.2020 Bruno]: accepted as info. Coverage not necessary | akzeptiert mit Einschränkungen / partly agreed | [LTD_12.02.2020]: OBD is not scope of I20 (SOP1.5) (Epic CCU-3237 is not accepted by Panasonic and CR-270 is onHold for CCU Panasonic scope for 11kW.CR-270 is rejected for CCU Small variants and kept on hold for BEV 11kW big variants. Confirmed with BMW that OBD is not scope of G08 SOP1.0 or I20 SOP1.5) Agreed as only INFO to check with BMW SW dept. | Karadeniz | Software | G08 I20 | CCUBK |  |  |  | SW (EA-412) | No |  | No | Review |  |  | SYR_EPIC_N/A |  |  | Open
26303 | CCUGEN5IP-396 | Not Changed | Die Applizierbarkeit durch Bedatung der FID-Verknüpfungen mit DEM-Events (FIS-FID-Verknüpfung oder Querverriegelung) des DEM-Moduls muss mit der EA-SW-Architektur abgestimmt werden. | The applicability by parameterization of FID links to DEM events (FIS-FID link or transverse interlock) of the DEM module shall be agreed upon with the EA software architecture. | non functional | Requirement | Anforderung | accepted | [23.01.2020 Bruno]: accepted as info. Coverage not necessary | akzeptiert / agreed | [23.01.2020 Bruno]: accepted as info | Karadeniz | Software | G08 I20 | CCUBK |  |  |  | SW (EA-412) | No |  | No | Review |  |  | SYR_EPIC_N/A |  |  | Open
26304 | CCUGEN5IP-396 | Not Changed | Die Applizierbarkeit durch Bedatung der Sichtbarkeit für die Testerkommunikation (Service/Entwicklung/OBD) des DEM-Moduls muss mit der EA-SW-Architektur abgestimmt werden. | The applicability by parameterization of visibility for the tester communication (service/development/OBD) of the DEM module shall be agreed upon with the EA software architecture. | non functional | Requirement | Anforderung | partly accepted | [LTD_12.02.2020]: OBD is not scope of I20 (SOP1.5) (Epic CCU-3237 is not accepted by Panasonic and CR-270 is onHold for CCU Panasonic scope for 11kW.CR-270 is rejected for CCU Small variants and kept on hold for BEV 11kW big variants. Confirmed with BMW that OBD is not scope of G08 SOP1.0 or I20 SOP1.5) [23.01.2020 Bruno]: accepted as info. Coverage not necessary | akzeptiert mit Einschränkungen / partly agreed | [LTD_12.02.2020]: OBD is not scope of I20 (SOP1.5) (Epic CCU-3237 is not accepted by Panasonic and CR-270 is onHold for CCU Panasonic scope for 11kW.CR-270 is rejected for CCU Small variants and kept on hold for BEV 11kW big variants. Confirmed with BMW that OBD is not scope of G08 SOP1.0 or I20 SOP1.5) | Karadeniz | Software | G08 I20 | CCUBK |  |  |  | SW (EA-412) | No |  | No | Review |  |  | SYR_EPIC_N/A |  |  | Open
22901 |  | Not Changed |  | Delimitation with regard to signal quality | N/A | Heading | Information | accepted | Pana Comment: Information don't have to be replied SEO Comment: Lindner [Carre 03.02.2017] Allocation changed to FuSi. Requirements to be confirmed via a review of the diagnositc concept by FuSI | akzeptiert / agreed | Information don't have to be replied | N/A |  | G08 I20 | CCUBK |  |  |  | SW (EA-412) | No |  | No | Review |  |  | N/A |  |  | Open
22902 | CCUGEN5IP-396 | Not Changed | "Signalqualität" behandelt die Verwaltung von Qualifiern als Mittel zur Bestimmung der Qualität von Data Elementen und Bildung von Ersatzwerten. | "Signal quality" covers the management of qualifiers as a means for determining the quality of data elements and creation of substitute values. | non functional | Information | Information | accepted | Pana Comment: Information don't have to be replied SEO Comment: Lindner [Carre 03.02.2017] Allocation changed to FuSi. Requirements to be confirmed via a review of the diagnositc concept by FuSI | akzeptiert / agreed | Information don't have to be replied | Karadeniz | Software Hardware | G08 I20 | CCUBK |  |  |  | SW (EA-412) | No |  | No | Review |  |  | EPIC_N/A |  | H-Open | Open
22903 | CCUGEN5IP-396 | Not Changed | Die Bewertung der Signalqualität und Ersatzwertbildung muss in der Applikations-SW mittels Qualifier erfolgen und muss von Diagnoseschnittstellen unabhängig sein. | Evaluation of the signal quality and creation of substitute values shall take place in the application software via qualifier and shall be independent of diagnostic interfaces. | non functional | Requirement | Anforderung | accepted | [04.02.2020 V.Bruno] Implemented in SW_Appl. Based on signal qualifier value coming from BMW SWC, Panasonic SW Appl sets some substitute value for that signal. SEO Comment: Lindner | akzeptiert / agreed | [04.02.2020 V.Bruno] Implemented in SW_Appl. Based on signal qualifier value coming from BMW SWC, Panasonic SW Appl sets some substitute value for that signal. | Karadeniz | Software | G08 I20 | CCUBK | zu bewerten / to evaluate |  |  | SW (EA-412) | No | CCU-7936 | Yes | Review |  | Fully covered | EPIC_N/A |  |  | Open
26305 |  | Not Changed | Abbildung: Abgrenzung Diagnose und Signalqualität | Figure: Delimitation of diagnostics and signal quality | N/A | Information | Information | accepted |  | akzeptiert / agreed | agreed as information/heading | Karadeniz | Software | G08 I20 | CCUBK |  |  |  | SW (EA-412) | Yes |  | No | Review |  |  | SYR_EPIC_N/A |  |  | Open
26306 | CCUGEN5IP-396 | Not Changed |  |  | non functional | Information | Information | accepted | L.D; 10.07.2018: As per Herbert's information, the current KLH reflects our current target of implementation work. Hence agreed as information. | akzeptiert / agreed | [21.08.2018] CR-396 is processed in Panasonic officially. [13.06.2018] agreed as information only, but CR-396 is not known to Panasonic. hence the new object IDs status is not agreed . | Karadeniz | Software | G08 I20 | CCUBK |  |  |  | SW (EA-412) | Yes |  | No | Review |  |  | SYR_EPIC_N/A |  |  | Open
11111 |  | Not Changed |  | Measurement and calibration | N/A | Heading | Information | accepted | Internaly marked as N/A | akzeptiert / agreed | Internaly marked as N/A | N/A |  | G08 I20 | CCUBK |  |  |  | SW (EA-412) | No |  | No | Review |  |  | N/A |  |  | Open
26307 |  | Not Changed |  | Tool chain for Measurement and Calibration | N/A | Heading | Information | accepted | Agreed as information/Heading | akzeptiert / agreed | Agreed as Heading only. | N/A |  | G08 I20 | CCUBK |  |  |  | SW (EA-412) | No |  | No | Review |  |  | N/A |  |  | Open
26308 | CCUGEN5IP-396 | Not Changed | Die Messung und Kalibration von Messgrößen bzw. Kalibrationsdaten muss anhand einer Spezifikation in Form von ARXML-Dateien unterstützt werden. | Measurement and calibration of measure and calibration variables must be supported by means of arxml files. | non functional | Requirement | Anforderung | accepted |  | akzeptiert / agreed |  | G.Teiusan | Software | G08 I20 | CCUBK |  |  |  | SW (EA-412) | No | CCU-937 CCU-10499 CCU-16868 CCU-21440 CCU-21531 CCU-26296 CCU-21723 CCU-21771 CCU-22122 CCU-23827 CCU-23870 CCU-25484 CCU-26990 CCU-27341 CCU-27791 | Yes | Review | A.Dhabeb/L.Devaraj_9.11.2020: Epic CCU-937 is used for implementation of Coding configuration from BMW BAC components. Usage of these Coding is in BMW SW component which is BlackBox. From Pana perspective, Configuration is done (already in G08 with the given Epic). Hence, we set Full coverage and Fully implemented based on this Epic. | Fully covered | Partly Implemented | Not Implemented |  | Partly Implemented
22904 |  | Not Changed |  | Functional principle | N/A | Heading | Information | accepted | Information don't have to be replied | akzeptiert / agreed | Information don't have to be replied | N/A |  | G08 I20 | CCUBK |  |  |  | SW (EA-412) | No |  | No | Review |  |  | N/A |  |  | Open
22905 |  | Deleted |  | General information | N/A | Heading | Information | accepted | Information don't have to be replied | akzeptiert / agreed | Information don't have to be replied | N/A |  | G08 I20 11kW3p 7.4kW 3.7kW 11kW1p | tbd |  |  |  | SW (EA-412) | Yes |  | Under review | Review |  |  | N/A |  |  | Open
22906 | CCUGEN5IP-396 | Not Changed | Methoden zum Anlegen von Mess- und Kalibriergrößen | Measurement variable and calibration variable creation methods | N/A | Information | Information | accepted | Information don't have to be replied | akzeptiert / agreed | Information don't have to be replied | Singh | Software | G08 I20 | CCUBK |  |  |  | SW (EA-412) | No |  | No | Review |  |  | SYR_EPIC_N/A |  |  | Open
22907 | CCUGEN5IP-396 | Not Changed | Zum Anlegen von Mess- und Kalibriergrößen sind vier Methoden zulässig Parameter SWC Verwendung (port-/interface-concept) shared Parameter perInstanceParameter constantMemory Bei Verwendung der einzelnen Methoden muss die unterschiedliche Instanziierung durch die RTE beachtet werden: Unter "Instanziierung" versteht man speziell das Erzeugen eines Objekts als Instanz einer Klasse. Sie umfasst das Anlegen eines Speicherbereichs für die Instanz sowie die Belegung von Attributen mit Default- oder Initialwerten. | There are four permitted methods for creation of measurement variables and calibration variables Parameter SWC use (port / interface concept) sharedParameter perInstanceParameter constantMemory Attention shall be given to the RTE instantiation variations when using the different methods: The term "instantiation" specifically refers to the creation of an object as an instance of a class. It includes the creation of a memory area for the instance and the assignment of attributes with default or initial values. | N/A | Information | Information | accepted | Information don't have to be replied | akzeptiert / agreed | Information don't have to be replied | Singh | Software | G08 I20 | CCUBK |  |  |  | SW (EA-412) | No |  | No | Review |  |  | SYR_EPIC_N/A |  |  | Open
26314 | CCUGEN5IP-396 | Not Changed | Für Kalibriergrößen muss die Methode port-/interface-concept (Parameter SWC Verwendung) unterstützt werden. | For calibration variables the method port-/interface-concept (parameter SWC usage) shall be supported. | non functional | Requirement | Anforderung | accepted |  | akzeptiert / agreed |  | Singh | Software | G08 I20 | CCUBK |  |  |  | SW (EA-412) | No |  | Yes | Review |  | Fully covered | Fully Implemented | Implemented |  | Fully Implemented
26315 | CCUGEN5IP-396 | Not Changed | Für Kalibriergrößen muss die Methode shared Parameter unterstützt werden. | For calibration variables the method shared Parameter shall be supported. | non functional | Requirement | Anforderung | accepted |  | akzeptiert / agreed |  | Singh | Software | G08 I20 | CCUBK |  |  |  | SW (EA-412) | No |  | Yes | Review |  | Fully covered | Fully Implemented | Implemented |  | Fully Implemented
26316 | CCUGEN5IP-396 | Not Changed | Für Kalibriergrößen muss die Methode perInstanceParameter unterstützt werden. | For calibration variables the method perInstanceParameter shall be supported. | non functional | Requirement | Anforderung | accepted |  | akzeptiert / agreed |  | Singh | Software | G08 I20 | CCUBK |  |  |  | SW (EA-412) | No |  | Yes | Review |  | Fully covered | Fully Implemented | Implemented |  | Fully Implemented
26317 | CCUGEN5IP-396 | Not Changed | Für Kalibriergrößen muss die Methode constantMemory unterstützt werden. | For calibration variables the method constantMemory shall be supported. | non functional | Requirement | Anforderung | accepted |  | akzeptiert / agreed |  | Singh | Software | G08 I20 | CCUBK |  |  |  | SW (EA-412) | No |  | Yes | Review |  | Fully covered | Fully Implemented | Implemented |  | Fully Implemented
22908 | CCUGEN5IP-396 | Not Changed | Sollen für mehrere SWCs innerhalb einer Composition dieselben Mess- bzw. Kalibrationswerte gültig sein, so muss die Methode "Parameter SWC Verwendung (port/interface-concept)" wie in Abbildung "Realisierung des Port/Interface-Konzepts durch Verwendung einer ParameterSwComponent" benutzt werden. | The "parameter SWC use (port / interface concept)" shall be used as shown in figure "Implementation of the port / Interface concepts by using a ParameterSwComponent" if the same measurement / calibration values are to be valid for several SWCs within a composition. | non functional | Requirement | Anforderung | accepted |  | akzeptiert / agreed |  | Singh | Software | G08 I20 | CCUBK | zu bewerten / to evaluate |  |  | SW (EA-412) | No |  | Yes | Review |  | Fully covered | Fully Implemented | Implemented |  | Fully Implemented
26321 | CCUGEN5IP-396 | Not Changed | Abbildung: Realisierung des Port/Interface-Konzepts durch Verwendung einer ParameterSwComponent | Figure: Implementation of the port / Interface concepts by using a ParameterSwComponent | non functional | Requirement | Anforderung | accepted |  | akzeptiert / agreed |  | MF_Praveen_Kumar | Software | G08 I20 | CCUBK |  |  |  | SW (EA-412) | No |  | Yes | Review |  | Fully covered | Fully Implemented | Implemented |  | Fully Implemented
26322 | CCUGEN5IP-396 | Not Changed |  |  | non functional | Requirement | Anforderung | accepted |  | akzeptiert / agreed |  | Singh | Software | G08 I20 | CCUBK |  |  |  | SW (EA-412) | No |  | Yes | Review |  | Fully covered | Fully Implemented | Implemented |  | Fully Implemented
22909 | CCUGEN5IP-396 | Not Changed | Die Methode "Parameter SWC Verwendung (port/interface-concept)" wird durch die RTE instanziiert. | The "parameter SWC use (port / interface concept)" is instanced by the RTE. | N/A | Information | Information | accepted | Information don't have to be replied | akzeptiert / agreed | Information don't have to be replied | Singh | Software | G08 I20 | CCUBK |  |  |  | SW (EA-412) | No |  | No | Review |  |  | SYR_EPIC_N/A |  |  | Open
22910 |  | Deleted | Folgende Datentypen (ausschließlich ApplicationDataTypes dürfen verwendet werden, keine ImplementationDataTypes) müssen zur Messung und/oder Kalibrierung verwendet werden. | The following data types (exclusively ApplicationDataTypes shall be used, no ImplementationDataTypes) can be used for measurement and/or calibration [UC10] | non functional | Requirement | Information | accepted | Information don't have to be replied | akzeptiert / agreed | Information don't have to be replied | Leuwer | Software | G08 I20 11kW3p 7.4kW 3.7kW 11kW1p | tbd |  |  |  | SW (EA-412) | No |  | Under review | Review |  |  | SYR_EPIC_N/A |  |  | Open
22911 |  | Deleted | Tabelle: Datentypen für Kalibrierung und Messung |  | non functional | Requirement | Information | accepted | Information don't have to be replied | akzeptiert / agreed | Information don't have to be replied | Leuwer | Software | G08 I20 11kW3p 7.4kW 3.7kW 11kW1p | tbd |  |  |  | SW (EA-412) | No |  | Under review | Review |  |  | SYR_EPIC_N/A |  |  | Open
22912 |  | Deleted |  |  | non functional | Requirement | Information | accepted | Information don't have to be replied | akzeptiert / agreed | Information don't have to be replied | Leuwer | Software | G08 I20 11kW3p 7.4kW 3.7kW 11kW1p | tbd |  |  |  | SW (EA-412) | No |  | Under review | Review |  |  | SYR_EPIC_N/A |  |  | Open
26325 |  | Not Changed |  | Measurement and calibration variables | N/A | Heading | Information | accepted | Agreed as information/Heading | akzeptiert / agreed | Agreed as Heading only. | N/A |  | G08 I20 | CCUBK |  |  |  | SW (EA-412) | No |  | No | Review |  |  | N/A |  |  | Open
26326 |  | Not Changed |  | Data types | N/A | Heading | Information | accepted | Agreed as information/Heading | akzeptiert / agreed | Agreed as Heading only. | N/A |  | G08 I20 | CCUBK |  |  |  | SW (EA-412) | No |  | No | Review |  |  | N/A |  |  | Open
26327 | CCUGEN5IP-396 | Not Changed | Datentypen für Messung und/oder Kalibrierung dürfen ausschließlich vom Typ ApplicationDataTypes sein. | Only data types of type ApplicationDataTypes shall be used for measurement and/or calibration. | non functional | Requirement | Anforderung | accepted |  | akzeptiert / agreed |  | Singh | Software | G08 I20 | CCUBK |  |  |  | SW (EA-412) | No |  | Yes | Review |  | Fully covered | Fully Implemented | Implemented |  | Fully Implemented
26328 | CCUGEN5IP-396 CCUGEN5IP-882 | Changed | Für Messgrößen darf ausschließlich einer der folgenden Kategorien von Datentypen verwendet werden: • VALUE • STRUCTURE • ARRAY • STRING • BOOLEAN • VAL_BLK Anmerkung: STRUCTURE ARRAY in A2L Messungen muss unterstützt werden. Abhängigkeit von KLH ID 10061 Tooling Version muss vom Lieferanten unterstützt werden. | Only one of the following data type categories shall be used for measurement variables: • VALUE • STRUCTURE • ARRAY • STRING • BOOLEAN • VAL_BLK Note: STRUCTURE ARRAY in A2L measurements shall be supported. Dependency to KLH ID 10061 tooling version to be supported by the supplier. | non functional | Requirement | Anforderung | accepted | CR-882 was implemented through task ticket BMW03-28804 in META.2113 | akzeptiert / agreed | [Microfuzzy, 14.10.2021]: Conforms to BMW03-28804 (CR-882) | Srikanth Cheruku | Software | G08 I20 | CCUBK FCEV |  |  |  | SW (EA-412) | No | BMW03-28804 | Yes | Review | [Microfuzzy, 14.10.2021]: Software team as reviwed the latest A2l tool generation for the latest data varibales. | Fully covered | Fully Implemented | Implemented |  | Fully Implemented
26329 | CCUGEN5IP-396 | Not Changed | Für Kalibrationsgrößen darf ausschließlich einer der folgenden Kategorien von Datentypen verwendet werden: • VALUE • STRUCTURE • ARRAY • STRING • BOOLEAN • COM_AXIS • RES_AXIS • CURVE • MAP • CUBOID • VAL_BLK | Only one of the following data type categories shall be used for calibration variables: • VALUE • STRUCTURE • ARRAY • STRING • BOOLEAN • COM_AXIS • RES_AXIS • CURVE • MAP • CUBOID • VAL_BLK | non functional | Requirement | Anforderung | accepted |  | akzeptiert / agreed |  | Singh | Software | G08 I20 | CCUBK |  |  |  | SW (EA-412) | No |  | Yes | Review |  | Fully covered | Fully Implemented | Implemented |  | Fully Implemented
26330 |  | Not Changed |  | Definition of scalar data, arrays and structures | N/A | Heading | Information | accepted | Agreed as information/Heading | akzeptiert / agreed | Agreed as Heading only. | N/A |  | G08 I20 | CCUBK |  |  |  | SW (EA-412) | No |  | No | Review |  |  | N/A |  |  | Open
26331 | CCUGEN5IP-396 | Not Changed | Es müssen ApplicationPrimitiveDataTypes der Kategorie "VALUE" unterstützt werden. | ApplicationPrimitiveDataTypes of the "VALUE" category shall be supported. | non functional | Requirement | Anforderung | accepted |  | akzeptiert / agreed |  | Singh | Software | G08 I20 | CCUBK |  |  |  | SW (EA-412) | No |  | Yes | Review |  | Fully covered | Fully Implemented | Implemented |  | Fully Implemented
26332 | CCUGEN5IP-396 | Not Changed | Es müssen ApplicationPrimitiveDataTypes der Kategorie "STRING" unterstützt werden. | ApplicationPrimitiveDataTypes of the "STRING" category shall be supported. | non functional | Requirement | Anforderung | accepted |  | akzeptiert / agreed |  | Singh | Software | G08 I20 | CCUBK |  |  |  | SW (EA-412) | No |  | Yes | Review |  | Fully covered | Fully Implemented | Implemented |  | Fully Implemented
26333 | CCUGEN5IP-396 | Not Changed | Es müssen ApplicationPrimitiveDataTypes der Kategorie "BOOLEAN" unterstützt werden. | ApplicationPrimitiveDataTypes of the "BOOLEAN" category shall be supported. | non functional | Requirement | Anforderung | accepted |  | akzeptiert / agreed |  | Singh | Software | G08 I20 | CCUBK |  |  |  | SW (EA-412) | No |  | Yes | Review |  | Fully covered | Fully Implemented | Implemented |  | Fully Implemented
26334 | CCUGEN5IP-396 | Not Changed | Es müssen ApplicationArrayDataTypes der Kategorie "ARRAY" unterstützt werden. | ApplicationPrimitiveDataTypes of the "ARRAY" category shall be supported. | non functional | Requirement | Anforderung | accepted |  | akzeptiert / agreed |  | Singh | Software | G08 I20 | CCUBK |  |  |  | SW (EA-412) | No |  | Yes | Review |  | Fully covered | Fully Implemented | Implemented |  | Fully Implemented
26335 | CCUGEN5IP-396 | Not Changed | Es müssen ApplicationRecordDataTypes der Kategorie "STRUCTURE" unterstützt werden. | ApplicationPrimitiveDataTypes of the "STRUCTURE" category shall be supported. | non functional | Requirement | Anforderung | accepted |  | akzeptiert / agreed |  | Singh | Software | G08 I20 | CCUBK |  |  |  | SW (EA-412) | No |  | Yes | Review |  | Fully covered | Fully Implemented | Implemented |  | Fully Implemented
26336 | CCUGEN5IP-396 | Not Changed | Es müssen ApplicationPrimitiveDataTypes der Kategorie "VAL_BLK" unterstützt werden. | ApplicationPrimitiveDataTypes of the "VAL_BLK" category shall be supported. | non functional | Requirement | Anforderung | accepted |  | akzeptiert / agreed |  | G.Teiusan | Software | G08 I20 | CCUBK |  |  |  | SW (EA-412) | No | CCU-937 CCU-10499 CCU-16868 CCU-21440 CCU-21531 CCU-26296 CCU-21723 CCU-21771 CCU-22122 CCU-23827 CCU-23870 CCU-25484 CCU-26990 CCU-27341 CCU-27791 | Yes | Review | A.Dhabeb/L.Devaraj_9.11.2020: Epic CCU-937 is used for implementation of Coding configuration from BMW BAC components. Usage of these Coding is in BMW SW component which is BlackBox. From Pana perspective, Configuration is done (already in G08 with the given Epic). Hence, we set Full coverage and Fully implemented based on this Epic. | Fully covered | Partly Implemented |  |  | Partly Implemented
26337 | CCUGEN5IP-396 | Not Changed | Es müssen ImplementationDataTypes der Kategorie "ARRAY" unterstützt werden. | ImplementationDataTypes of the "ARRAY" category shall be supported. | non functional | Requirement | Anforderung | accepted |  | akzeptiert / agreed |  | Singh | Software | G08 I20 | CCUBK |  |  |  | SW (EA-412) | No |  | Yes | Review |  | Fully covered | Fully Implemented | Implemented |  | Fully Implemented
26338 | CCUGEN5IP-396 | Not Changed | Es müssen ImplementationDataTypes der Kategorie "STRUCTURE" unterstützt werden. | ImplementationDataTypes of the "STRUCTURE" category shall be supported. | non functional | Requirement | Anforderung | accepted |  | akzeptiert / agreed |  | Singh | Software | G08 I20 | CCUBK |  |  |  | SW (EA-412) | No |  | Yes | Review |  | Fully covered | Fully Implemented | Implemented |  | Fully Implemented
26339 | CCUGEN5IP-396 | Not Changed | Es müssen ImplementationDataTypes der Kategorie "TYPE_REFERENCE" unterstützt werden. | ImplementationDataTypes of the "TYPE_REFERENCE" category shall be supported. | non functional | Requirement | Anforderung | accepted |  | akzeptiert / agreed |  | Singh | Software | G08 I20 | CCUBK |  |  |  | SW (EA-412) | No |  | Yes | Review |  | Fully covered | Fully Implemented | Implemented |  | Fully Implemented
22913 |  | Not Changed |  | Measurement | N/A | Heading | Information | accepted | Information don't have to be replied | akzeptiert / agreed | Information don't have to be replied | N/A |  | G08 I20 | CCUBK |  |  |  | SW (EA-412) | No |  | No | Review |  |  | N/A |  |  | Open
22914 | CCUGEN5IP-396 | Not Changed | Wird eine Variable im Sender-Receiver Interfaces gemessen, so müssen die SwDataDefProps am entsprechenden VariableDataPrototype des S/R-Interfaces dafür konfiguriert sein. | If a variable is measured in sender / receiver interfaces, the SwDataDefProps shall be configured for this at the pertinent VariableDataPrototype of the SR interface. | non functional | Requirement | Anforderung | accepted |  | akzeptiert / agreed |  | Singh | Software | G08 I20 | CCUBK | zu bewerten / to evaluate |  |  | SW (EA-412) | No |  | Yes | Review |  | Fully covered | Fully Implemented | Implemented |  | Fully Implemented
22915 | CCUGEN5IP-396 | Not Changed | Wird ein Argument eines Client-Server Interfaces gemessen, so müssen die SwDataDefProps am entsprechenden ArgumentDataPrototype der Operation des C/S-Interfaces dafür konfiguriert sein. | If a client / server interface argument is measured, the SwDataDefProps shall be configured for this at the pertinent ArgumentDataPrototype of the CS interface operation. | non functional | Requirement | Anforderung | accepted |  | akzeptiert / agreed |  | Singh | Software | G08 I20 | CCUBK | zu bewerten / to evaluate |  |  | SW (EA-412) | No |  | Yes | Review |  | Fully covered | Fully Implemented | Implemented |  | Fully Implemented
22916 |  | Deleted | Sollen Variablen, die Teil eines NV Data-Interfaces sind, gemessen werden, so müssen die SwDataDefProps am entsprechenden ArgumentDataPrototype der Operation des NvM-CS-Interfaces angepasst werden. | If variables that are part of an NV data interface shall be measured, then the SwDataDefProps shall be adapted to the corresponding ArgumentDataPrototype of the operation of the NvM-CS interface. | non functional | Requirement | Anforderung | accepted |  | akzeptiert / agreed |  | Leuwer | Software | G08 I20 11kW3p 7.4kW 3.7kW 11kW1p | tbd | zu bewerten / to evaluate |  |  | SW (EA-412) | No |  | Under review | Review |  |  | SYR_EPIC_N/A |  |  | Open
22917 | CCUGEN5IP-396 | Not Changed | Werden Inter-Runnable Variablen gemessen, so müssen die SwDataDefProps am entsprechenden VariableDataPrototype der Inter-Runnable-Variable dafür konfiguriert sein. | If inter-runnable variables are measured, the SwDataDefProps shall be configured for this at the pertinent VariableDataPrototype of the InterRunnable variable. | non functional | Requirement | Anforderung | accepted |  | akzeptiert / agreed |  | Singh | Software | G08 I20 | CCUBK | zu bewerten / to evaluate |  |  | SW (EA-412) | No |  | Yes | Review |  | Fully covered | Fully Implemented | Implemented |  | Fully Implemented
22918 | CCUGEN5IP-396 | Not Changed | Wird ein Per-Instance Memory (arTypedPerIntanceMemory) gemessen, so müssen die SwDataDefProps am entsprechenden VariableDataPrototype des perInstanceMemories im SwcInternalBehavior dafür konfiguriert sein. | If a per-instance memory (arTypedPerIntanceMemory) is measured, the SwDataDefProps shall be configured for this at the pertinent VariableDataPrototype of the perInstanceMemory in the SwcInternalBehavior. | non functional | Requirement | Anforderung | accepted |  | akzeptiert / agreed |  | G.Teiusan | Software | G08 I20 | CCUBK | zu bewerten / to evaluate |  |  | SW (EA-412) | No | CCU-937 CCU-10499 CCU-16868 CCU-21440 CCU-21531 CCU-26296 CCU-21723 CCU-21771 CCU-22122 CCU-23827 CCU-23870 CCU-25484 CCU-26990 CCU-27341 CCU-27791 | Yes | Review | A.Dhabeb/L.Devaraj_9.11.2020: Epic CCU-937 is used for implementation of Coding configuration from BMW BAC components. Usage of these Coding is in BMW SW component which is BlackBox. From Pana perspective, Configuration is done (already in G08 with the given Epic). Hence, we set Full coverage and Fully implemented based on this Epic. | Fully covered | Partly Implemented |  |  | Partly Implemented
22919 | CCUGEN5IP-396 | Not Changed | Wird ein Static Memory gemessen, so müssen die SwDataDefProps am entsprechenden VariableDataPrototype des Static Memory dafür konfiguriert sein. | If a static memory is measured, the SwDataDefProps shall be configured for this at the pertinent VariableDataPrototype of the static memory. | non functional | Requirement | Anforderung | accepted |  | akzeptiert / agreed |  | Singh | Software | G08 I20 | CCUBK | zu bewerten / to evaluate |  |  | SW (EA-412) | No |  | Yes | Review |  | Fully covered | Fully Implemented | Implemented |  | Fully Implemented
22920 | CCUGEN5IP-371 CCUGEN5IP-396 | Not Changed | Wird eine Datenstrukturen in NV-Block SWC gemessen, so müssen die SwDataDefProps am entsprechenden VariableDataPrototype des NvBlock-Descriptors dafür konfiguriert sein. | If a data structure is measured in the NV block SWC, the SwDataDefProps shall be configured for this at the pertinent VariableDataPrototype of the NvBlock descriptor. | non functional | Requirement | Anforderung | accepted |  | akzeptiert / agreed |  | Singh | Software | G08 I20 | CCUBK | zu bewerten / to evaluate |  |  | SW (EA-412) | No |  | Yes | Review |  | Fully covered | Fully Implemented | Implemented |  | Fully Implemented
22921 | CCUGEN5IP-396 | Not Changed | Werden Modes gemessen, so muss das Attribut SW-CALIBRATION-ACCESS am entsprechenden ModeDeclarationGroupPrototypes des ModeSwitchInterfaces (S/R-Interfaces) dafür konfiguriert sein. | If modes are measured, the SW-CALIBRATION-ACCESS attribute shall be configured for this at the pertinent ModeDeclarationGroupPrototypes of the ModeSwitchInterfaces (SR interfaces). | non functional | Requirement | Anforderung | accepted |  | akzeptiert / agreed |  | Singh | Software | G08 I20 | CCUBK | zu bewerten / to evaluate |  |  | SW (EA-412) | No |  | Yes | Review |  | Fully covered | Fully Implemented | Implemented |  | Fully Implemented
22922 | CCUGEN5IP-396 | Not Changed | Die Messgröße muss bei 1:1 Sender-Receiver Kommunikation am Interface der sendenden SWC angebracht werden ("AUTOSAR_SWS_RTE, SWS_Rte_03972"). | If there is a 1:1 sender / receiver communication the measurement variable shall be attached to the interface of the sending SWC ("AUTOSAR_SWS_RTE, SWS_Rte_03972"). | non functional | Requirement | Anforderung | accepted |  | akzeptiert / agreed |  | Singh | Software | G08 I20 | CCUBK | zu bewerten / to evaluate |  |  | SW (EA-412) | No |  | Yes | Review |  | Fully covered | Fully Implemented | Implemented |  | Fully Implemented
26309 | CCUGEN5IP-396 | Not Changed | Die Messgröße muss bei N:1 Sender-Receiver Kommunikation am Interface der empfangenden SWC angebracht werden ("AUTOSAR_SWS_RTE, SWS_Rte_03973"). | If there is a N:1 sender / receiver communication the measurement variable shall be attached to the interface of the receiving SWC ("AUTOSAR_SWS_RTE, SWS_Rte_03973"). | non functional | Requirement | Anforderung | accepted |  | akzeptiert / agreed |  | Singh | Software | G08 I20 | CCUBK |  |  |  | SW (EA-412) | No |  | Yes | Review |  | Fully covered | Fully Implemented | Implemented |  | Fully Implemented
26310 | CCUGEN5IP-396 | Not Changed | Bei intra-ECU Kommunikation muss die Messgröße bei Client-Server Kommunikation am Interface der Client SWC angebracht werden ("AUTOSAR_SWS_RTE, SWS_Rte_03975"). | If there is a client / server communication the measurement variable shall be attached to the interface of the client SWC ("AUTOSAR_SWS_RTE, SWS_Rte_03973") in case of intra-ECU communication. | non functional | Requirement | Anforderung | accepted |  | akzeptiert / agreed |  | Singh | Software | G08 I20 | CCUBK |  |  |  | SW (EA-412) | No |  | Yes | Review |  | Fully covered | Fully Implemented | Implemented |  | Fully Implemented
26311 | CCUGEN5IP-396 | Not Changed | Bei inter-ECU Kommunikation muss die Messgröße bei Client-Server Kommunikation am Interface der Client SWC angebracht werden ("AUTOSAR_SWS_RTE, SWS_Rte_03976"), wenn sich der Client auf derselben ECU befindet. | If there is a client / server communication the measurement variable shall be attached to the interface of the client SWC ("AUTOSAR_SWS_RTE, SWS_Rte_03976") in case of inter-ECU communication and if the client is on the same ECU. | non functional | Requirement | Anforderung | accepted |  | akzeptiert / agreed |  | Singh | Software | G08 I20 | CCUBK |  |  |  | SW (EA-412) | No |  | Yes | Review |  | Fully covered | Fully Implemented | Implemented |  | Fully Implemented
26312 | CCUGEN5IP-396 | Not Changed | Bei inter-ECU Kommunikation muss die Messgröße bei Client-Server Kommunikation am Interface der Server SWC angebracht werden ("AUTOSAR_SWS_RTE, SWS_Rte_03977"), wenn sich der Client nicht auf derselben ECU befindet. | If there is a client / server communication the measurement variable shall be attached to the interface of the server SWC ("AUTOSAR_SWS_RTE, SWS_Rte_03976") in case of inter-ECU communication and if the client is not on the same ECU. | non functional | Requirement | Anforderung | accepted |  | akzeptiert / agreed |  | Singh | Software | G08 I20 | CCUBK |  |  |  | SW (EA-412) | No |  | Yes | Review |  | Fully covered | Fully Implemented | Implemented |  | Fully Implemented
26313 | CCUGEN5IP-396 | Not Changed | Bei inter-Partition Kommunikation muss die Messgröße bei Client-Server Kommunikation am Interface der Server SWC angebracht werden ("AUTOSAR_SWS_RTE, SWS_Rte_03977"), wenn sich der Client nicht auf derselben Partition befindet. | If there is a client / server communication the measurement variable shall be attached to the interface of the server SWC ("AUTOSAR_SWS_RTE, SWS_Rte_03976") in case of inter-Partition communication and if the client is not on the same partition. | non functional | Requirement | Anforderung | accepted |  | akzeptiert / agreed |  | Singh | Software | G08 I20 | CCUBK |  |  |  | SW (EA-412) | No |  | Yes | Review |  | Fully covered | Fully Implemented | Implemented |  | Fully Implemented
22923 | CCUGEN5IP-396 | Not Changed | Die Eigenschaften des Attributes SwCalibrationAccess und swImplPolicy der SwDataDefProps werden entsprechend konfiguriert, damit eine Größe messbar ist (abweichend von der allgemeinen Beschreibung in "Einstellen der relevanten Eigenschaften in den SwDataDefProps"). | The properties of the SwCalibrationAccess and swImplPolicy attributes of the SwDataDefProps shall be configured accordingly to ensure that a variable can be measured (deviating from the general description in "Setting the pertinent properties in the SwDataDefProps"). | non functional | Information | Information | accepted | Information don't have to be replied | akzeptiert / agreed | Information don't have to be replied | Singh | Software | G08 I20 | CCUBK |  |  |  | SW (EA-412) | No |  | No | Review |  |  | SYR_EPIC_N/A |  |  | Open
22924 | CCUGEN5IP-396 | Not Changed | Der Eintrag des Attributes SwCalibrationAccess muss für eine Messgröße "readOnly" sein. | The entry of the SwCalibrationAccess attribute for a measurement variable shall be "readOnly". | non functional | Requirement | Anforderung | accepted |  | akzeptiert / agreed |  | Singh | Software | G08 I20 | CCUBK | zu bewerten / to evaluate |  |  | SW (EA-412) | No |  | Yes | Review |  | Fully covered | Fully Implemented | Implemented |  | Fully Implemented
22925 | CCUGEN5IP-396 | Not Changed | Der Eintrag des Attributes SwImplPolicy muss für eine Messgröße "standard" sein. | The entry of the SwImplPolicy attribute for a measurement variable shall be "standard". | non functional | Requirement | Anforderung | accepted |  | akzeptiert / agreed |  | Singh | Software | G08 I20 | CCUBK | zu bewerten / to evaluate |  |  | SW (EA-412) | No |  | Yes | Review |  | Fully covered | Fully Implemented | Implemented |  | Fully Implemented
22926 |  | Deleted | Bei Verwendung der Einstellung “Measurement Point” kann jedoch die Option „notAccessible“ nicht gewählt werden, da diese Kombination nicht zulässig ist. Dadurch ist die Größe immer im a2l File sichtbar. Ein versehentliches überschreiben ist nicht möglich, da auch in dieser Kombination kein SwCalibrationAccess „readWrite“ möglich ist. | When using the setting “Measurement Point”, however, the option “notAccessible” cannot be selected, because this combination is not permissible. As a result, the variable is always visible in the A2L file. Accidental overwrite is not possible, since even in this combination no SwCalibrationAccess “readWrite” is possible. | N/A | Information | Information | accepted | Information don't have to be replied | akzeptiert / agreed | Information don't have to be replied | Singh | Software | G08 I20 11kW3p 7.4kW 3.7kW 11kW1p | tbd |  |  |  | SW (EA-412) | No |  | Under review | Review |  |  | SYR_EPIC_N/A |  |  | Open
22927 | CCUGEN5IP-371 | Not Changed |  | Calibration | N/A | Heading | Information | accepted | Information don't have to be replied | akzeptiert / agreed | Information don't have to be replied | N/A |  | G08 I20 | CCUBK |  |  |  | SW (EA-412) | No |  | No | Review |  |  | N/A |  |  | Open
22928 | CCUGEN5IP-396 | Not Changed | In der Abbildung "Überblick über privat (blau) und public (rot) Kalibration" wird der Unterschieden zwischen privaten Kalibrationswerten und öffentlichen bzw. public Kalibrationswerten dargestellt: | A distinction is made between private calibration values and public calibration values in the figure "Overview of private (blue) and public (red) calibration": | N/A | Information | Information | accepted | Information don't have to be replied | akzeptiert / agreed | Information don't have to be replied | Singh | Software | G08 I20 | CCUBK |  |  |  | SW (EA-412) | No |  | No | Review |  |  | SYR_EPIC_N/A |  |  | Open
22929 | CCUGEN5IP-396 | Not Changed | Abbildung: Überblick über privat (blau) und public (rot) Kalibration | Figure: Overview of private (blue) and public (red) calibration | N/A | Information | Information | accepted | Information don't have to be replied | akzeptiert / agreed | Information don't have to be replied | Singh | Software | G08 I20 | CCUBK |  |  |  | SW (EA-412) | No |  | No | Review |  |  | SYR_EPIC_N/A |  |  | Open
22930 |  | Not Changed |  |  | non functional | Information | Information | accepted | Information don't have to be replied | akzeptiert / agreed | Information don't have to be replied | Singh | Software | G08 I20 | CCUBK |  |  |  | SW (EA-412) | No |  | No | Review |  |  | SYR_EPIC_N/A |  |  | Open
22931 | CCUGEN5IP-396 | Not Changed |  | Private calibration | N/A | Heading | Information | accepted | Information don't have to be replied | akzeptiert / agreed | Information don't have to be replied | N/A |  | G08 I20 | CCUBK |  |  |  | SW (EA-412) | No |  | No | Review |  |  | N/A |  |  | Open
22932 | CCUGEN5IP-396 | Not Changed | Die privaten Kalibrationswerte dürfen ausschließlich für eine Instanz einer Softwarekomponente (SWC) verwendet sein. | The private calibration values shall be exclusively used for an instance of a software component (SWC). | non functional | Requirement | Anforderung | accepted |  | akzeptiert / agreed |  | Singh | Software | G08 I20 | CCUBK | zu bewerten / to evaluate |  |  | SW (EA-412) | No |  | Yes | Review |  | Fully covered | SYR_EPIC_N/A |  |  | Open
26318 |  | Not Changed | perInstanceParameter | perInstanceParameter | N/A | Information | Information | accepted |  | akzeptiert / agreed | agreed as information/heading | Singh | Software | G08 I20 | CCUBK |  |  |  | SW (EA-412) | Yes |  | No | Review |  |  | SYR_EPIC_N/A |  |  | Open
26319 | CCUGEN5IP-396 | Not Changed | Soll ein Kalibrationswert spezifisch für eine Instanz eines SwComponentPrototype sein, muss die Methode "perInstanceParameter" verwendet werden. | The "perInstanceParameter" method shall be used if a calibration value is specifically intended for an instance of a SwComponentPrototype. | non functional | Requirement | Anforderung | accepted |  | akzeptiert / agreed |  | Singh | Software | G08 I20 | CCUBK |  |  |  | SW (EA-412) | No |  | Yes | Review |  | Fully covered | Fully Implemented | Implemented |  | Fully Implemented
22933 | CCUGEN5IP-396 | Not Changed |  | Public calibration | N/A | Heading | Information | accepted | Information don't have to be replied | akzeptiert / agreed | Information don't have to be replied | N/A |  | G08 I20 | CCUBK |  |  |  | SW (EA-412) | No |  | No | Review |  |  | N/A |  |  | Open
26320 |  | Not Changed |  | Parameter SWC (port / interface concept) | N/A | Heading | Information | accepted | Agreed as information/Heading | akzeptiert / agreed | Agreed as Heading only. | N/A |  | G08 I20 | CCUBK |  |  |  | SW (EA-412) | No |  | No | Review |  |  | N/A |  |  | Open
26323 |  | Not Changed |  | constantMemory | N/A | Heading | Information | accepted | Agreed as information/Heading | akzeptiert / agreed | Agreed as Heading only. | N/A |  | G08 I20 | CCUBK |  |  |  | SW (EA-412) | No |  | No | Review |  |  | N/A |  |  | Open
26324 | CCUGEN5IP-396 | Not Changed | Soll ein Mess- bzw. Kalibrationswert nicht durch die RTE instanziiert werden, muss die Methode "constantMemory" verwendet werden. | The "constantMemory" method shall be used if the size of a a measurement / calibration value should not be instantiated by the RTE. | non functional | Requirement | Anforderung | accepted |  | akzeptiert / agreed |  | Singh | Software | G08 I20 | CCUBK |  |  |  | SW (EA-412) | No |  | Yes | Review |  | Fully covered | Fully Implemented | Implemented |  | Fully Implemented
22934 |  | Deleted | Die öffentlichen bzw. public Kalibrationswerten können von allen SWC einer Composition genutzt werden bzw. sind für alle Instanzen einer SWC gültig. Die Realisierung der public Kalibrationwerte wird dargestellt durch: • eine eigene Softwarekomponente vom Typ ParameterSwComponentType (port-/interface-concept mit ParameterInterfaces) - Shared Kalibrationswerte zwischen verschiedenen SwComponentPrototypes von unterschiedlichen SwComponentTypes - Kalibrationswert ist für alle SwComponentPrototypes gleich - Zusätzlicher R-Port Prototype vom Typ ParameterInterface nötig. Zur besseren Transparenz wird nur ein ParameterInterface zugelassen, obwohl auch S/R-Interfaces für diesen Port Prototype zulässig wären. - ParameterInterface kann nur genutzt werden, wenn durch die SWC kein write access benötigt wird • sharedParameter (siehe Einschränkung Kapitel 8.1.1) im SwcInternalBehavior eines ApplicationSwComponentTypes - Shared Kalibrationswerte zwischen verschiedenen SwComponentPrototypes von gleichen SwComponentTypes - Instanziierung durch die Rte • constantMemory (siehe Einschränkung Kapitel 8.1.1) im SwcInternalBehavior eines ApplicationSwComponentTypes - Shared Kalibrationswerte zwischen verschiedenen SwComponentPrototypes von gleichen SwComponentTypes - Nicht Instanziierung durch die Rte | The public calibration values can be used by all SWC of a composition and/or are valid for all instances of an SWC. The implementation of the public calibration values is represented by means of: a separate software component of the type ParameterSwComponentType (port/interface concept with ParameterInterfaces) - shared calibration values between different SwComponentPrototypes of different SwComponentTypes - calibration value is identical for all SwComponentPrototypes - Additional R-Port prototype of the type ParameterInterface required. For better transparency, only one ParameterInterface is permitted, although also S/R interfaces would be permissible for this port prototype. - ParameterInterface can only be used if no write access is required by the SWC sharedParameter (see restriction in section 8.1.1) in the SwcInternalBehavior of an ApplicationSwComponentType - shared calibration values between different SwComponentPrototypes of identical SwComponentTypes - instantiation by the Rte constantMemory (see restriction in section 8.1.1) in the SwcInternalBehavior of an ApplicationSwComponentType - shared calibration values between different SwComponentPrototypes of identical SwComponentTypes - non-instantiation by the Rte | N/A | Information | Information | accepted | Information don't have to be replied | akzeptiert / agreed | Information don't have to be replied | Singh | Software | G08 I20 11kW3p 7.4kW 3.7kW 11kW1p | tbd |  |  |  | SW (EA-412) | No |  | Under review | Review |  |  | SYR_EPIC_N/A |  |  | Open
22935 |  | Deleted | Abbildung: Überblick public Kalibration mit Parameter SWC | Overview public calibration with parameter SWC | N/A | Information | Information | accepted | Information don't have to be replied | akzeptiert / agreed | Information don't have to be replied | Leuwer | Software | G08 I20 11kW3p 7.4kW 3.7kW 11kW1p | tbd |  |  |  | SW (EA-412) | No |  | Under review | Review |  |  | SYR_EPIC_N/A |  |  | Open
22936 |  | Deleted |  |  | N/A | Information | Information | accepted | Information don't have to be replied | akzeptiert / agreed | Information don't have to be replied | Leuwer | Software | G08 I20 11kW3p 7.4kW 3.7kW 11kW1p | tbd |  |  |  | SW (EA-412) | No |  | Under review | Review |  |  | SYR_EPIC_N/A |  |  | Open
22937 | CCUGEN5IP-396 | Not Changed | Unabhängig von der Art des Kalibrationswert wird in AUTOSAR der Datentyp ParameterDataPrototype verwendet. Damit der ParameterDataPrototype kalibrierbar wird, sollen in den SwDataDefProps das Attribut SwImplPolicy und das Attribut SwCalibrationAccess gesetzt sein. Die hier vorgenommenen Einstellungen der SwDataDefProps können abweichend von der allgemeinen Beschreibung in "Einstellen der relevanten Eigenschaften in den SwDataDefProps" sein. | Regardless of the type of calibration value, the data type Parameter-DataPrototype is unsed in AUTOSAR. In order to make the ParameterDataPrototype calibratable, the SwImplPolicy attribute and the SwCalibrationAccess attribute shall be set in the SwDataDefProps. The settings made here for SwDataDefProps may be different from the general description in "Setting of the relevant properties in the SwDataDefProps". | N/A | Information | Information | accepted | Information don't have to be replied | akzeptiert / agreed | Information don't have to be replied | Singh | Software | G08 I20 | CCUBK |  |  |  | SW (EA-412) | No |  | No | Review |  |  | SYR_EPIC_N/A |  |  | Open
22938 | CCUGEN5IP-396 | Not Changed | Das Attribut SwImplPolicy muss für eine Kalibrationsgröße den Wert "standard" beinhalten. | The SwImplPolicy attribute shall contain the value "standard" for a calibration variable. | non functional | Requirement | Anforderung | accepted |  | akzeptiert / agreed |  | G.Teiusan | Software | G08 I20 | CCUBK | zu bewerten / to evaluate |  |  | SW (EA-412) | No | CCU-937 CCU-10499 CCU-16868 CCU-21440 CCU-21531 CCU-26296 CCU-21723 CCU-21771 CCU-22122 CCU-23827 CCU-23870 CCU-25484 CCU-26990 CCU-27341 CCU-27791 | Yes | Review | A.Dhabeb/L.Devaraj_9.11.2020: Epic CCU-937 is used for implementation of Coding configuration from BMW BAC components. Usage of these Coding is in BMW SW component which is BlackBox. From Pana perspective, Configuration is done (already in G08 with the given Epic). Hence, we set Full coverage and Fully implemented based on this Epic. | Fully covered | Partly Implemented |  |  | Partly Implemented
22939 | CCUGEN5IP-396 | Not Changed | Der Eintrag des Attributes SwCalibrationAccess muss für eine Kalibrationsgröße einen der folgende Werte annehmen: notAccessible ODER readOnly ODER readWrite | The entry for the SwCalibrationAccess attribute shall assume one of the following values for a calibration variable: notAccessible OR readOnly OR readWrite | non functional | Requirement | Anforderung | accepted |  | akzeptiert / agreed |  | G.Teiusan | Software | G08 I20 | CCUBK | zu bewerten / to evaluate |  |  | SW (EA-412) | No | CCU-937 CCU-10499 CCU-16868 CCU-21440 CCU-21531 CCU-26296 CCU-21723 CCU-21771 CCU-22122 CCU-23827 CCU-23870 CCU-25484 CCU-26990 CCU-27341 CCU-27791 | Yes | Review | A.Dhabeb/L.Devaraj_9.11.2020: Epic CCU-937 is used for implementation of Coding configuration from BMW BAC components. Usage of these Coding is in BMW SW component which is BlackBox. From Pana perspective, Configuration is done (already in G08 with the given Epic). Hence, we set Full coverage and Fully implemented based on this Epic. | Fully covered | Partly Implemented |  |  | Partly Implemented
22940 |  | Not Changed |  | Definition of axes, characteristic curves and characteristic maps | N/A | Heading | Information | accepted | Information don't have to be replied | akzeptiert / agreed | Information don't have to be replied | N/A |  | G08 I20 | CCUBK |  |  |  | SW (EA-412) | No |  | No | Review |  |  | N/A |  |  | Open
26340 | CCUGEN5IP-396 | Not Changed | Es müssen ApplicationPrimitiveDataTypes der Kategorie "COM_AXIS" unterstützt werden. | ApplicationPrimitiveDataTypes of the "COM_AXIS" category shall be supported. | non functional | Requirement | Anforderung | accepted |  | akzeptiert / agreed |  | Singh | Software | G08 I20 | CCUBK |  |  |  | SW (EA-412) | No |  | Yes | Review |  | Fully covered | Fully Implemented | Implemented |  | Fully Implemented
26341 | CCUGEN5IP-396 | Not Changed | Es müssen ApplicationPrimitiveDataTypes der Kategorie "RES_AXIS" unterstützt werden. | ApplicationPrimitiveDataTypes of the "RES_AXIS" category shall be supported. | non functional | Requirement | Anforderung | accepted |  | akzeptiert / agreed |  | Singh | Software | G08 I20 | CCUBK |  |  |  | SW (EA-412) | No |  | Yes | Review |  | Fully covered | Fully Implemented | Implemented |  | Fully Implemented
26342 | CCUGEN5IP-396 | Not Changed | Es müssen ApplicationPrimitiveDataTypes der Kategorie "CURVE" unterstützt werden. | ApplicationPrimitiveDataTypes of the "CURVE" category shall be supported. | non functional | Requirement | Anforderung | accepted |  | akzeptiert / agreed |  | Singh | Software | G08 I20 | CCUBK |  |  |  | SW (EA-412) | No |  | Yes | Review |  | Fully covered | Fully Implemented | Implemented |  | Fully Implemented
26343 | CCUGEN5IP-396 | Not Changed | Es müssen ApplicationPrimitiveDataTypes der Kategorie "MAP" unterstützt werden. | ApplicationPrimitiveDataTypes of the "MAP" category shall be supported. | non functional | Requirement | Anforderung | accepted |  | akzeptiert / agreed |  | Singh | Software | G08 I20 | CCUBK |  |  |  | SW (EA-412) | No |  | Yes | Review |  | Fully covered | Fully Implemented | Implemented |  | Fully Implemented
26344 | CCUGEN5IP-396 | Not Changed | Es müssen ApplicationPrimitiveDataTypes der Kategorie "CUBOID" unterstützt werden. | ApplicationPrimitiveDataTypes of the "CUBOID" category shall be supported. | non functional | Requirement | Anforderung | accepted |  | akzeptiert / agreed |  | Singh | Software | G08 I20 | CCUBK |  |  |  | SW (EA-412) | No |  | Yes | Review |  | Fully covered | Fully Implemented | Implemented |  | Fully Implemented
22941 | CCUGEN5IP-396 | Not Changed | Kennlinien und Kennfelder (LookUp-Tabellen) müssen bis mindestens zur 4. Dimension einschließlich kalibrierbar sein. | It shall be possible to calibrate characteristic curves and characteristic maps (lookup tables) up to the 4th dimension as a minimum requirement. | non functional | Requirement | Anforderung | accepted |  | akzeptiert / agreed |  | G.Teiusan | Software | G08 I20 | CCUBK | zu bewerten / to evaluate |  |  | SW (EA-412) | No | CCU-937 CCU-10499 CCU-16868 CCU-21440 CCU-21531 CCU-26296 CCU-21723 CCU-21771 CCU-22122 CCU-23827 CCU-23870 CCU-25484 CCU-26990 CCU-27341 CCU-27791 | Yes | Review | A.Dhabeb/L.Devaraj_9.11.2020: Epic CCU-937 is used for implementation of Coding configuration from BMW BAC components. Usage of these Coding is in BMW SW component which is BlackBox. From Pana perspective, Configuration is done (already in G08 with the given Epic). Hence, we set Full coverage and Fully implemented based on this Epic. | Fully covered | Partly Implemented |  |  | Partly Implemented
26345 | CCUGEN5IP-396 | Not Changed | Es müssen SwRecordLayoutGroups der Kategorie "AXIS_PTS_X:INDEX_INCR" unterstützt werden. | SwRecordLayoutGroups of the "AXIS_PTS_X:INDEX_INCR" category shall be supported. | non functional | Requirement | Anforderung | accepted |  | akzeptiert / agreed |  | Singh | Software | G08 I20 | CCUBK |  |  |  | SW (EA-412) | No |  | Yes | Review |  | Fully covered | Fully Implemented | Implemented |  | Fully Implemented
26346 | CCUGEN5IP-396 | Not Changed | Es müssen SwRecordLayoutGroups der Kategorie "AXIS_PTS_Y:INDEX_INCR" unterstützt werden. | SwRecordLayoutGroups of the "AXIS_PTS_Y:INDEX_INCR" category shall be supported. | non functional | Requirement | Anforderung | accepted |  | akzeptiert / agreed |  | Singh | Software | G08 I20 | CCUBK |  |  |  | SW (EA-412) | No |  | Yes | Review |  | Fully covered | Fully Implemented | Implemented |  | Fully Implemented
26347 | CCUGEN5IP-396 | Not Changed | Es müssen SwRecordLayoutGroups der Kategorie "FNC_VALUES:COLUMN_DIR" unterstützt werden. | SwRecordLayoutGroups of the "FNC_VALUES:COLUMN_DIR" category shall be supported. | non functional | Requirement | Anforderung | accepted |  | akzeptiert / agreed |  | Singh | Software | G08 I20 | CCUBK |  |  |  | SW (EA-412) | No |  | Yes | Review |  | Fully covered | Fully Implemented | Implemented |  | Fully Implemented
22942 |  | Deleted | Um LookUp-Tables mit Interpolationsroutinen realisieren zu können, bietet AUTOSAR Möglichkeiten an: • Axis • Curve • Map • Cuboid | In order to be able to implement look-up tables with interpolation routines, AUTOSAR offers the following options: Axis Curve Map Cuboid | N/A | Information | Information | accepted | Information don't have to be replied | akzeptiert / agreed | Information don't have to be replied | Leuwer | Software | G08 I20 11kW3p 7.4kW 3.7kW 11kW1p | tbd |  |  |  | SW (EA-412) | No |  | Under review | Review |  |  | SYR_EPIC_N/A |  |  | Open
22943 | CCUGEN5IP-396 | Not Changed | Eine Achse muss durch das meta-model Element SwCalprmAxisSet beschrieben werden und muss eigenständig sein. | An axis shall be described by the SwCalprmAxisSet meta model element and shall be independent. | non functional | Requirement | Anforderung | accepted |  | akzeptiert / agreed |  | G.Teiusan | Software | G08 I20 | CCUBK | zu bewerten / to evaluate |  |  | SW (EA-412) | No | CCU-937 CCU-10499 CCU-16868 CCU-21440 CCU-21531 CCU-26296 CCU-21723 CCU-21771 CCU-22122 CCU-23827 CCU-23870 CCU-25484 CCU-26990 CCU-27341 CCU-27791 | Yes | Review | A.Dhabeb/L.Devaraj_9.11.2020: Epic CCU-937 is used for implementation of Coding configuration from BMW BAC components. Usage of these Coding is in BMW SW component which is BlackBox. From Pana perspective, Configuration is done (already in G08 with the given Epic). Hence, we set Full coverage and Fully implemented based on this Epic. | Fully covered | Partly Implemented |  |  | Partly Implemented
26348 | CCUGEN5IP-396 | Not Changed | Eine Curve muss unter Verwendung des "sharedAxisType" realisiert werden, so dass die Inputwerte der Kennlinie immer eine Referenz auf eine Achse (keine Wertepaare) sind, wie in der Abbildung "Bsp. für Referenzierung von Kennlinien und Kennfelder auf Achsen" dargestellt. | A curve shall be implemented using the "sharedAxisType", which means that the input values for the characteristic curve are always references to an axis (not pairs of values) as shown in figure "Example of referencing characteristic curves and characteristic maps on axes". | non functional | Requirement | Anforderung | accepted |  | akzeptiert / agreed |  | Singh | Software | G08 I20 | CCUBK |  |  |  | SW (EA-412) | No |  | Yes | Review |  | Fully covered | Fully Implemented | Implemented |  | Fully Implemented
26349 | CCUGEN5IP-396 | Not Changed | Ein Kennfeld muss unter Verwendung des "sharedAxisType" realisiert werden, so dass die Inputwerte des Kennfeldes jeweils eine Referenz auf eine Achse (keine Wertepaare) sind, wie in der Abbildung "Bsp. für Referenzierung von Kennlinien und Kennfelder auf Achsen" dargestellt. | A characteristic map shall be implemented using the "sharedAxisType", which means that the input values for the characteristic map are always references to an axis (not pairs of values) as shown in figure "Example of referencing characteristic curves and characteristic maps on axes". | non functional | Requirement | Anforderung | accepted |  | akzeptiert / agreed |  | Singh | Software | G08 I20 | CCUBK |  |  |  | SW (EA-412) | No |  | Yes | Review |  | Fully covered | Fully Implemented | Implemented |  | Fully Implemented
26350 |  | Not Changed | Abbildung: Bsp. für Referenzierung von Kennlinien und Kennfelder auf Achsen | Figure: Example of referencing characteristic curves and characteristic maps on axes | N/A | Information | Information | accepted |  | akzeptiert / agreed | agreed as information/heading | Singh | Software | G08 I20 | CCUBK |  |  |  | SW (EA-412) | Yes |  | No | Review |  |  | SYR_EPIC_N/A |  |  | Open
26351 | CCUGEN5IP-396 | Not Changed |  |  | non functional | Information | Information | accepted | L.D; 10.07.2018: As per Herbert's information, the current KLH reflects our current target of implementation work. Hence agreed as information. | akzeptiert / agreed | [21.08.2018] CR-396 is processed in Panasonic officially. [13.06.2018] agreed as information only, but CR-396 is not known to Panasonic. hence the new object IDs status is not agreed . | Singh | Software | G08 I20 | CCUBK |  |  |  | SW (EA-412) | Yes |  | No | Review |  |  | SYR_EPIC_N/A |  |  | Open
22944 |  | Deleted | Im folgenden wird ein Kennfeld mit den zugehörigen Abhängigkeiten illustriiert. Verwendete Namen sind Beispielhaft und entsprechen nicht den BMW Namenskonventionen. | In the following, a characteristic map with the associated dependencies is illustrated. Names used are only examples and do not correspond to the BMW naming conventions. Example for ApplicationPrimitiveDataType of the Category MAP and associated group axes | N/A | Information | Information | accepted | Information don't have to be replied | akzeptiert / agreed | Information don't have to be replied | Singh | Software | G08 I20 11kW3p 7.4kW 3.7kW 11kW1p | tbd |  |  |  | SW (EA-412) | No |  | Under review | Review |  |  | SYR_EPIC_N/A |  |  | Open
22945 |  | Deleted | Abbildung: Bsp. für ApplicationPrimitiveDataType der Category MAP und zugehörige group axes | In the following, a characteristic map with the associated dependencies is illustrated. Names used are only examples and do not correspond to the BMW naming conventions. Example for ApplicationPrimitiveDataType of the Category MAP and associated group axes | N/A | Information | Information | accepted | Information don't have to be replied | akzeptiert / agreed | Information don't have to be replied | Singh | Software | G08 I20 11kW3p 7.4kW 3.7kW 11kW1p | tbd |  |  |  | SW (EA-412) | No |  | Under review | Review |  |  | SYR_EPIC_N/A |  |  | Open
22946 |  | Deleted |  | In the following, a characteristic map with the associated dependencies is illustrated. Names used are only examples and do not correspond to the BMW naming conventions. Example for ApplicationPrimitiveDataType of the Category MAP and associated group axes | non functional | Information | Information | accepted | Information don't have to be replied | akzeptiert / agreed | Information don't have to be replied | Singh | Software | G08 I20 11kW3p 7.4kW 3.7kW 11kW1p | tbd |  |  |  | SW (EA-412) | No |  | Under review | Review |  |  | SYR_EPIC_N/A |  |  | Open
22947 |  | Deleted |  | Generate workflow axis | N/A | Heading | Information | accepted | Information don't have to be replied | akzeptiert / agreed | Information don't have to be replied | N/A |  | G08 I20 11kW3p 7.4kW 3.7kW 11kW1p | tbd |  |  |  | SW (EA-412) | Yes |  | Under review | Review |  |  | N/A |  |  | Open
22948 |  | Deleted | Vorgehen Achse definieren Eine Achse wird festlegen durch • Input Variable Datatype für Achsenpunkte festlegen (inputVariableType) • Record Layout der Achse festlegen • Anlegen des Achsen Datentypes | Procedure for defining an axis An axis is defined by Definition of input variable datatype for axis points (inputVariableType) Definition of the record layout of the axis Creation of the axis data type | N/A | Information | Information | accepted | Information don't have to be replied | akzeptiert / agreed | Information don't have to be replied | Singh | Software | G08 I20 11kW3p 7.4kW 3.7kW 11kW1p | tbd |  |  |  | SW (EA-412) | No |  | Under review | Review |  |  | SYR_EPIC_N/A |  |  | Open
22949 |  | Deleted |  | Definition of input variable data type for axis points (inputVariableType) | N/A | Heading | Information | accepted | Information don't have to be replied | akzeptiert / agreed | Information don't have to be replied | N/A |  | G08 I20 11kW3p 7.4kW 3.7kW 11kW1p | tbd |  |  |  | SW (EA-412) | Yes |  | Under review | Review |  |  | N/A |  |  | Open
22950 |  | Deleted | Abbildung: APPLICATION-PRIMITIVE-DATA-TYPE für Achsenpunkt | APPLICATION-PRIMITIVE-DATA-TYPE for axis point | N/A | Information | Information | accepted | Information don't have to be replied | akzeptiert / agreed | Information don't have to be replied | Leuwer | Software | G08 I20 11kW3p 7.4kW 3.7kW 11kW1p | tbd |  |  |  | SW (EA-412) | No |  | Under review | Review |  |  | SYR_EPIC_N/A |  |  | Open
22951 |  | Deleted |  |  | N/A | Information | Information | accepted | Information don't have to be replied | akzeptiert / agreed | Information don't have to be replied | Leuwer | Software | G08 I20 11kW3p 7.4kW 3.7kW 11kW1p | tbd |  |  |  | SW (EA-412) | No |  | Under review | Review |  |  | SYR_EPIC_N/A |  |  | Open
22952 |  | Deleted |  | Definition of the record layout of the axis | N/A | Heading | Information | accepted | Information don't have to be replied | akzeptiert / agreed | Information don't have to be replied | N/A |  | G08 I20 11kW3p 7.4kW 3.7kW 11kW1p | tbd |  |  |  | SW (EA-412) | Yes |  | Under review | Review |  |  | N/A |  |  | Open
22953 |  | Deleted | Abbildung: Bsp. Struktur SW-RECORD-LAYOUT für eine Achse mit fester Anzahl | Example structure of an SW-RECORD-LAYOUT for an axis with fixed number | N/A | Information | Information | accepted | Information don't have to be replied | akzeptiert / agreed | Information don't have to be replied | Leuwer | Software | G08 I20 11kW3p 7.4kW 3.7kW 11kW1p | tbd |  |  |  | SW (EA-412) | No |  | Under review | Review |  |  | SYR_EPIC_N/A |  |  | Open
22954 |  | Deleted |  |  | non functional | Information | Information | accepted | Information don't have to be replied | akzeptiert / agreed | Information don't have to be replied | Leuwer | Software | G08 I20 11kW3p 7.4kW 3.7kW 11kW1p | tbd |  |  |  | SW (EA-412) | No |  | Under review | Review |  |  | SYR_EPIC_N/A |  |  | Open
22955 |  | Deleted | Für eine Achse mit fester Anzahl an Stützstellen muss eine SW-RECORD-LAYOUT-GROUP wie folgt erstellt werden: • SHORT-NAME ist „REC_LAY_AXIS_< Datentyp>“ • Die CATEGORY wird auf "AXIS_PTS_X:INDEX_INCR" gesetzt • SW-RECORD-LAYOUT-GROUP-AXIS muss eingestellt werden auf: "1" • SW-RECORD-LAYOUT-GROUP-INDEX muss eingestellt werden auf: "x" • SW-RECORD-LAYOUT-GROUP-FROM muss eingestellt werden auf: "1" • SW-RECORD-LAYOUT-GROUP-TO muss eingestellt werden auf: "-1" • Um die Werte anlegen zu können wird ein SW-RECORD-LAYOUT-V innerhalb des SW-RECORD-LAYOUT-GROUP benötigt • Den Datentyp der Achsenwerte mit BASE-TYPE-REF festlegen • SW-RECORD-LAYOUT-V-AXIS muss eingestellt werden auf: "1" • SW-RECORD-LAYOUT-V-PROP muss eingestellt werden auf: "VALUE" • SW-RECORD-LAYOUT-V-INDEX muss eingestellt werden auf: "x" | For an axis with fixed number of interpolation points, an SW-RECORD-LAYOUT-GROUP shall be created: SHORT-NAME is “REC_LAY_AXIS_<DataType>” The CATEGORY is set to “AXIS_PTS_X:INDEX_INCR” SW-RECORD-LAYOUT-GROUP-AXIS shall be set to: “1” SW-RECORD-LAYOUT-GROUP-INDEX shall be set to: “x” SW-RECORD-LAYOUT-GROUP-FROM shall be set to: “1” SW-RECORD-LAYOUT-GROUP-TO shall be set to: “-1” In order to be able to create the values, an SW-RECORD-LAYOUT-V is required within the SW-RECORD-LAYOUT-GROUP Define the data type of the axis values with BASE-TYPE-REF SW-RECORD-LAYOUT-V-AXIS shall be set to: “1” SW-RECORD-LAYOUT-V-PROP shall be set to: “VALUE” SW-RECORD-LAYOUT-V-INDEX shall be set to: “x” | non functional | Requirement | Anforderung | accepted |  | akzeptiert / agreed |  | Leuwer | Software | G08 I20 11kW3p 7.4kW 3.7kW 11kW1p | tbd | zu bewerten / to evaluate |  |  | SW (EA-412) | No |  | Under review | Review |  |  | SYR_EPIC_N/A |  |  | Open
22956 |  | Deleted | Für eine Achse mit variabler Anzahl von Stützstellen muss eine SW-RECORD-LAYOUT-GROUP erstellt werden, welche wiederum aus zwei SW-RECORD-LAYOUT-GROUPs besteht. Das erste Layout beinhaltet die Variable, die die Anzahl der Achsenpunkte beinhaltet und wird innerhalb einer SW-RECORD-LAYOUT-V innerhalb dieser SW-RECORD-LAYOUT-GROUP angelegt: • SHORT-NAME ist „noOfAxisPoints“ • Mit BASE-TYPE-REF wird der Datentyp der variable festgelegt, die die Größe beinhaltet • SW-RECORD-LAYOUT-V-AXIS muss eingestellt werden auf: "1" • SW-RECORD-LAYOUT-V-PROP muss eingestellt werden auf: "COUNT" Das zweite Layout beinhaltet die Werte der Achse. (Erzeugung identisch zu fixed Achse) | For an axis with a variable number of interpolation points, an SW-RECORD-LAYOUT-GROUP shall be created, which in turn consists of two SW-RECORD-LAYOUT-GROUPs. Example structure of an SW-RECORD-LAYOUT for an axis with variable number of interpolation points The first layout contains the variable that contains the number of axis points and is created within an SW-RECORD-LAYOUT-V within this SW-RECORD-LAYOUT-GROUP: SHORT-NAME is “noOfAxisPoints” With BASE-TYPE-REF, the data type of the variable which contains the size is specified SW-RECORD-LAYOUT-V-AXIS shall be set to: “1” SW-RECORD-LAYOUT-V-PROP shall be set to: “COUNT” The second layout contains the values of the axis. (Creation identical to fixed axis) | non functional | Requirement | Anforderung | accepted |  | akzeptiert / agreed |  | Leuwer | Software | G08 I20 11kW3p 7.4kW 3.7kW 11kW1p | tbd | zu bewerten / to evaluate |  |  | SW (EA-412) | No |  | Under review | Review |  |  | SYR_EPIC_N/A |  |  | Open
22957 |  | Deleted |  | Creation of the axis data type | N/A | Heading | Information | accepted | Information don't have to be replied | akzeptiert / agreed | Information don't have to be replied | N/A |  | G08 I20 11kW3p 7.4kW 3.7kW 11kW1p | tbd |  |  |  | SW (EA-412) | Yes |  | Under review | Review |  |  | N/A |  |  | Open
22958 |  | Deleted | Abbildung: Bsp. Struktur APPLICATION-PRIMITIVE-DATA-TYPE für Achsen Datentyp | Example structure of an APPLICATION-PRIMITIVE-DATA-TYPE for axis data type | N/A | Information | Information | accepted | Information don't have to be replied | akzeptiert / agreed | Information don't have to be replied | Leuwer | Software | G08 I20 11kW3p 7.4kW 3.7kW 11kW1p | tbd |  |  |  | SW (EA-412) | No |  | Under review | Review |  |  | SYR_EPIC_N/A |  |  | Open
22959 |  | Deleted |  |  | N/A | Information | Information | accepted | Information don't have to be replied | akzeptiert / agreed | Information don't have to be replied | Leuwer | Software | G08 I20 11kW3p 7.4kW 3.7kW 11kW1p | tbd |  |  |  | SW (EA-412) | No |  | Under review | Review |  |  | SYR_EPIC_N/A |  |  | Open
22960 |  | Deleted |  | Workflow for generating characteristic curve/characteristic map | N/A | Heading | Information | accepted | Information don't have to be replied | akzeptiert / agreed | Information don't have to be replied | N/A |  | G08 I20 11kW3p 7.4kW 3.7kW 11kW1p | tbd |  |  |  | SW (EA-412) | Yes |  | Under review | Review |  |  | N/A |  |  | Open
22961 |  | Deleted | (Referenz auf Abbildung: Bsp. für ApplicationPrimitiveDataType der Category MAP und zugehörige group axes | (Reference to figure: Example for ApplicationPrimitiveDataType of the Category MAP and associated group axes | N/A | Information | Information | accepted | Information don't have to be replied | akzeptiert / agreed | Information don't have to be replied | Leuwer | Software | G08 I20 11kW3p 7.4kW 3.7kW 11kW1p | tbd |  |  |  | SW (EA-412) | No |  | Under review | Review |  |  | SYR_EPIC_N/A |  |  | Open
22962 |  | Deleted | Vorgehen Kennlinie/Kennfeld definieren Eine Kennlinie/-feld wird festlegen durch • Input Variable Datatype für Kennlinie/-feld festlegen (valueAxisDataType) • Record Layout festlegen Record Layout der Kennlinie (2D) festlegen Record Layout des Kennfelds (3D) festlegen Record Layout des Kennfelds (4D) festlegen • Anlegen des Kennlinien/-feld Datentypes (Abbildung "ApplicationPrimitiveDataType der Category MAP und zugehörige group axes" - 4) | Procedure for defining characteristic curve/characteristic map A characteristic curve/map is defined by Definition of input variable data type for the characteristic curve/map (valueAxisDataType) Definition of record layout Definition of record layout of the characteristic curve (2D) Definition of record layout of the characteristic map (3D) Definition of record layout of the characteristic map (4D) Creation of the characteristic curve/map data type (figure “ApplicationPrimitiveDataType of the Category MAP and associated group axes” - 4) | N/A | Information | Information | accepted | Information don't have to be replied | akzeptiert / agreed | Information don't have to be replied | Leuwer | Software | G08 I20 11kW3p 7.4kW 3.7kW 11kW1p | tbd |  |  |  | SW (EA-412) | No |  | Under review | Review |  |  | SYR_EPIC_N/A |  |  | Open
22963 |  | Deleted |  | Definition of input variable data type for characteristic curve/map | N/A | Heading | Information | accepted | Information don't have to be replied | akzeptiert / agreed | Information don't have to be replied | N/A |  | G08 I20 11kW3p 7.4kW 3.7kW 11kW1p | tbd |  |  |  | SW (EA-412) | Yes |  | Under review | Review |  |  | N/A |  |  | Open
22964 |  | Deleted | Abbildung: Bsp. Struktur APPLICATION-PRIMITIVE-DATA-TYPE für Input Variable | Example structure of an APPLICATION-PRIMITIVE-DATA-TYPE for input variable | N/A | Information | Information | accepted | Information don't have to be replied | akzeptiert / agreed | Information don't have to be replied | Leuwer | Software | G08 I20 11kW3p 7.4kW 3.7kW 11kW1p | tbd |  |  |  | SW (EA-412) | No |  | Under review | Review |  |  | SYR_EPIC_N/A |  |  | Open
22965 |  | Deleted |  |  | N/A | Information | Information | accepted | Information don't have to be replied | akzeptiert / agreed | Information don't have to be replied | Leuwer | Software | G08 I20 11kW3p 7.4kW 3.7kW 11kW1p | tbd |  |  |  | SW (EA-412) | No |  | Under review | Review |  |  | SYR_EPIC_N/A |  |  | Open
22966 |  | Deleted |  | Definition of record layout of the characteristic curve (2D) | N/A | Heading | Information | accepted | Information don't have to be replied | akzeptiert / agreed | Information don't have to be replied | N/A |  | G08 I20 11kW3p 7.4kW 3.7kW 11kW1p | tbd |  |  |  | SW (EA-412) | Yes |  | Under review | Review |  |  | N/A |  |  | Open
22967 |  | Deleted | Abbildung: Bsp. Struktur SW-RECORD-LAYOUT für eine Kennlinie 2D | Example structure of an SW-RECORD-LAYOUT for a characteristic curve 2D | N/A | Information | Information | accepted | Information don't have to be replied | akzeptiert / agreed | Information don't have to be replied | Leuwer | Software | G08 I20 11kW3p 7.4kW 3.7kW 11kW1p | tbd |  |  |  | SW (EA-412) | No |  | Under review | Review |  |  | SYR_EPIC_N/A |  |  | Open
22968 |  | Deleted |  |  | non functional | Requirement | Anforderung | accepted |  | akzeptiert / agreed |  | Leuwer | Software | G08 I20 11kW3p 7.4kW 3.7kW 11kW1p | tbd | zu bewerten / to evaluate |  |  | SW (EA-412) | No |  | Under review | Review |  |  | SYR_EPIC_N/A |  |  | Open
22969 |  | Deleted |  | Definition of record layout of the characteristic map (3D) | N/A | Heading | Information | accepted | Information don't have to be replied | akzeptiert / agreed | Information don't have to be replied | N/A |  | G08 I20 11kW3p 7.4kW 3.7kW 11kW1p | tbd |  |  |  | SW (EA-412) | Yes |  | Under review | Review |  |  | N/A |  |  | Open
22970 |  | Deleted | Abbildung: Bsp. Struktur SW-RECORD-LAYOUT für ein Kennfeld 3D | Example structure of an SW-RECORD-LAYOUT for a characteristic map 3D | N/A | Information | Information | accepted | Information don't have to be replied | akzeptiert / agreed | Information don't have to be replied | Leuwer | Software | G08 I20 11kW3p 7.4kW 3.7kW 11kW1p | tbd |  |  |  | SW (EA-412) | No |  | Under review | Review |  |  | SYR_EPIC_N/A |  |  | Open
22971 |  | Deleted |  |  | N/A | Information | Information | accepted | Information don't have to be replied | akzeptiert / agreed | Information don't have to be replied | Leuwer | Software | G08 I20 11kW3p 7.4kW 3.7kW 11kW1p | tbd |  |  |  | SW (EA-412) | No |  | Under review | Review |  |  | SYR_EPIC_N/A |  |  | Open
22972 |  | Deleted |  | Definition of record layout of the characteristic map (4D) | N/A | Heading | Information | accepted | Information don't have to be replied | akzeptiert / agreed | Information don't have to be replied | N/A |  | G08 I20 11kW3p 7.4kW 3.7kW 11kW1p | tbd |  |  |  | SW (EA-412) | Yes |  | Under review | Review |  |  | N/A |  |  | Open
22973 |  | Deleted | Abbildung: Bsp. Struktur SW-RECORD-LAYOUT für ein Kennfeld 4D | Example structure of an SW-RECORD-LAYOUT for a characteristic map 4D | N/A | Information | Information | accepted | Information don't have to be replied | akzeptiert / agreed | Information don't have to be replied | Leuwer | Software | G08 I20 11kW3p 7.4kW 3.7kW 11kW1p | tbd |  |  |  | SW (EA-412) | No |  | Under review | Review |  |  | SYR_EPIC_N/A |  |  | Open
22974 |  | Deleted |  |  | non functional | Information | Information | accepted | Information don't have to be replied | akzeptiert / agreed | Information don't have to be replied | Leuwer | Software | G08 I20 11kW3p 7.4kW 3.7kW 11kW1p | tbd |  |  |  | SW (EA-412) | No |  | Under review | Review |  |  | SYR_EPIC_N/A |  |  | Open
22975 |  | Deleted |  | Generation of the characteristic curve/map data type (figure “ApplicationPrimitiveDataType of the Category MAP and associated group axes” - 4) | N/A | Heading | Information | accepted | Information don't have to be replied | akzeptiert / agreed | Information don't have to be replied | N/A |  | G08 I20 11kW3p 7.4kW 3.7kW 11kW1p | tbd |  |  |  | SW (EA-412) | Yes |  | Under review | Review |  |  | N/A |  |  | Open
22976 |  | Deleted | Abbildung: Bsp. Struktur Application-Primitive- Data-Type einer Map mit referenzierung von SwRecordLayouts | Example structure of an APPLICATION-PRIMITIVE-DATA-TYPE of a map with referencing of SwRecordLayouts | N/A | Information | Information | accepted | Information don't have to be replied | akzeptiert / agreed | Information don't have to be replied | Leuwer | Software | G08 I20 11kW3p 7.4kW 3.7kW 11kW1p | tbd |  |  |  | SW (EA-412) | No |  | Under review | Review |  |  | SYR_EPIC_N/A |  |  | Open
22977 |  | Deleted |  |  | N/A | Information | Information | accepted | Information don't have to be replied | akzeptiert / agreed | Information don't have to be replied | Leuwer | Software | G08 I20 11kW3p 7.4kW 3.7kW 11kW1p | tbd |  |  |  | SW (EA-412) | No |  | Under review | Review |  |  | SYR_EPIC_N/A |  |  | Open
22978 |  | Deleted |  | Access to axis, characteristic curve and characteristic map within an SWC | N/A | Heading | Information | accepted | Information don't have to be replied | akzeptiert / agreed | Information don't have to be replied | N/A |  | G08 I20 11kW3p 7.4kW 3.7kW 11kW1p | tbd |  |  |  | SW (EA-412) | Yes |  | Under review | Review |  |  | N/A |  |  | Open
22979 |  | Deleted |  | Generation of access to an axis | N/A | Heading | Information | accepted | Information don't have to be replied | akzeptiert / agreed | Information don't have to be replied | N/A |  | G08 I20 11kW3p 7.4kW 3.7kW 11kW1p | tbd |  |  |  | SW (EA-412) | Yes |  | Under review | Review |  |  | N/A |  |  | Open
22980 |  | Deleted | Um einen Zugriff innerhalb einer SWC realisieren zu können, muss der entsprechende ParameterDataPrototype mit einem entsprechenden INSTANTIATION-DATA-DEF-PROPS Element im SwcInternalBehavior angelegt werden. | In order to implement access within a SWC, the corresponding ParameterDataPrototype with a corresponding INSTANTIATION-DATA-DEF-PROPS element shall be created in the SwcInternalBehavior. | non functional | Requirement | Anforderung | accepted |  | akzeptiert / agreed |  | Leuwer | Software | G08 I20 11kW3p 7.4kW 3.7kW 11kW1p | tbd | zu bewerten / to evaluate |  |  | SW (EA-412) | No |  | Under review | Review |  |  | SYR_EPIC_N/A |  |  | Open
22981 |  | Deleted | Als ParameterDataPrototype gibt es folgende Möglichkeiten: • perInstanceParameter (similar to PerInstanceMemory) • sharedParameter (siehe Einschränkung Kapitel "Auswahl der Methode zum Anlegen der Größe") • constantMemory (siehe Einschränkung Kapitel "Auswahl der Methode zum Anlegen der Größe") • SHORT-NAME ist „pimAxis_<Umrechnugsformel>_<PhysWerteBereich>_<Einheit>“ oder • SHORT-NAME ist „sharedAxis_<Umrechnugsformel>_<PhysWerteBereich>_<Einheit>“ oder • SHORT-NAME ist „constAxis_<Umrechnugsformel>_<PhysWerteBereich>_<Einheit>“ | There are the following possibilities for the ParameterDataPrototype: perInstanceParameter (similar to PerInstanceMemory) sharedParameter (see restriction in section “Selection of the method for creating a variable”) constantMemory (see restriction in section “Selection of the method for creating a variable”) SHORT-NAME is “pimAxis_<ConversionFormula>_<PhysValueRange>_<Unit>” or SHORT-NAME is “sharedAxis_<ConversionFormula>_<PhysValueRange>_<Unit>” or SHORT-NAME is “constAxis_<ConversionFormula>_<PhysValueRange>_<Unit>“ | N/A | Information | Information | accepted | Information don't have to be replied | akzeptiert / agreed | Information don't have to be replied | Leuwer | Software | G08 I20 11kW3p 7.4kW 3.7kW 11kW1p | tbd |  |  |  | SW (EA-412) | No |  | Under review | Review |  |  | SYR_EPIC_N/A |  |  | Open
22982 |  | Deleted | Die SwDataDefProps am ParameterDataPrototype müssen wie folgt angelegt werden: • Die swAddrMethode wird referenzieren • Der TYPE-TREF muss auf den APPLICATION-PRIMITIVE-DATA-TYPE der vorher definierten Achse referenzieren | The SwDataDefProps on the ParameterDataPrototype shall be generated as follows: The swAddrMethode is referenced The TYPE-TREF shall reference to the APPLICATION-PRIMITIVE-DATA-TYPE of the previously defined axis | non functional | Requirement | Anforderung | accepted |  | akzeptiert / agreed |  | Leuwer | Software | G08 I20 11kW3p 7.4kW 3.7kW 11kW1p | tbd | zu bewerten / to evaluate |  |  | SW (EA-412) | No |  | Under review | Review |  |  | SYR_EPIC_N/A |  |  | Open
22983 |  | Deleted |  | Initialization values shall be generated for the axis [UC12] | N/A | Heading | Information | accepted | Information don't have to be replied | akzeptiert / agreed | Information don't have to be replied | N/A |  | G08 I20 11kW3p 7.4kW 3.7kW 11kW1p | tbd |  |  |  | SW (EA-412) | Yes |  | Under review | Review |  |  | N/A |  |  | Open
22984 |  | Deleted | Abbildung: Bsp. Struktur Initialisierungswerte für die Achse - feste Anzahl an Stützstellen | Example structure of initialization values for the axis – fixed number of interpolation points | N/A | Information | Information | accepted | Information don't have to be replied | akzeptiert / agreed | Information don't have to be replied | Leuwer | Software | G08 I20 11kW3p 7.4kW 3.7kW 11kW1p | tbd |  |  |  | SW (EA-412) | No |  | Under review | Review |  |  | SYR_EPIC_N/A |  |  | Open
22985 |  | Deleted |  |  | non functional | Information | Information | accepted | Information don't have to be replied | akzeptiert / agreed | Information don't have to be replied | Leuwer | Software | G08 I20 11kW3p 7.4kW 3.7kW 11kW1p | tbd |  |  |  | SW (EA-412) | No |  | Under review | Review |  |  | SYR_EPIC_N/A |  |  | Open
22986 |  | Deleted | Abbildung: Bsp. Initialisierungswerte für die Achse - variable Anzahl | Example structure of initialization values for the axis – variable number of interpolation points | N/A | Information | Information | accepted | Information don't have to be replied | akzeptiert / agreed | Information don't have to be replied | Leuwer | Software | G08 I20 11kW3p 7.4kW 3.7kW 11kW1p | tbd |  |  |  | SW (EA-412) | No |  | Under review | Review |  |  | SYR_EPIC_N/A |  |  | Open
22987 |  | Deleted |  |  | N/A | Information | Information | accepted | Information don't have to be replied | akzeptiert / agreed | Information don't have to be replied | Leuwer | Software | G08 I20 11kW3p 7.4kW 3.7kW 11kW1p | tbd |  |  |  | SW (EA-412) | No |  | Under review | Review |  |  | SYR_EPIC_N/A |  |  | Open
22988 |  | Deleted | Abbildung: Bsp. Struktur Inputvariable auf die Achse mappen zur Anzeige des Arbeitspunktes | Example structure of mapping an input variable to the axis for display of the operating point | N/A | Information | Information | accepted | Information don't have to be replied | akzeptiert / agreed | Information don't have to be replied | Leuwer | Software | G08 I20 11kW3p 7.4kW 3.7kW 11kW1p | tbd |  |  |  | SW (EA-412) | No |  | Under review | Review |  |  | SYR_EPIC_N/A |  |  | Open
22989 |  | Deleted |  |  | non functional | Information | Information | accepted | Information don't have to be replied | akzeptiert / agreed | Information don't have to be replied | Leuwer | Software | G08 I20 11kW3p 7.4kW 3.7kW 11kW1p | tbd |  |  |  | SW (EA-412) | No |  | Under review | Review |  |  | SYR_EPIC_N/A |  |  | Open
22990 |  | Deleted |  | Generation of access to characteristic curve/map | N/A | Heading | Information | accepted | Information don't have to be replied | akzeptiert / agreed | Information don't have to be replied | N/A |  | G08 I20 11kW3p 7.4kW 3.7kW 11kW1p | tbd |  |  |  | SW (EA-412) | Yes |  | Under review | Review |  |  | N/A |  |  | Open
22991 |  | Deleted | Um einen Zugriff innerhalb einer SWC realisieren zu können, muss der entsprechende ParameterDataPrototype mit einem entsprechenden INSTANTIATION-DATA-DEF-PROPS Element im SwcInternalBehavior angelegt werden. | In order to implement access within a SWC, the corresponding ParameterDataPrototype with a corresponding INSTANTIATION-DATA-DEF-PROPS element shall be created in the SwcInternalBehavior. Example for INSTANTIATION-DATA-DEF-PROPS of a map | non functional | Requirement | Anforderung | accepted |  | akzeptiert / agreed |  | Leuwer | Software | G08 I20 11kW3p 7.4kW 3.7kW 11kW1p | tbd | zu bewerten / to evaluate |  |  | SW (EA-412) | No |  | Under review | Review |  |  | SYR_EPIC_N/A |  |  | Open
22992 |  | Deleted | Abbildung: Bsp. Struktur PerInstanceParameter für eine Map mit Initialwerten | Example structure of a PerInstanceParameter for a map with initial values | N/A | Information | Information | accepted | Information don't have to be replied | akzeptiert / agreed | Information don't have to be replied | Leuwer | Software | G08 I20 11kW3p 7.4kW 3.7kW 11kW1p | tbd |  |  |  | SW (EA-412) | No |  | Under review | Review |  |  | SYR_EPIC_N/A |  |  | Open
22993 |  | Deleted |  |  | non functional | Information | Information | accepted | Information don't have to be replied | akzeptiert / agreed | Information don't have to be replied | Leuwer | Software | G08 I20 11kW3p 7.4kW 3.7kW 11kW1p | tbd |  |  |  | SW (EA-412) | No |  | Under review | Review |  |  | SYR_EPIC_N/A |  |  | Open
22994 |  | Deleted | Ein ParameterDataPrototype kann als perInstanceParameter (ähnlich zu PerInstanceMemory) angelegt werden. | ParameterDataPrototype can be defined as perInstanceParameter (similar to PerInstanceMemory). | N/A | Information | Information | accepted | Information don't have to be replied | akzeptiert / agreed | Information don't have to be replied | Leuwer | Software | G08 I20 11kW3p 7.4kW 3.7kW 11kW1p | tbd |  |  |  | SW (EA-412) | No |  | Under review | Review |  |  | SYR_EPIC_N/A |  |  | Open
22995 |  | Deleted | Ein ParameterDataPrototype kann als sharedParameter (siehe Einschränkung Kapitel "Auswahl der Methode zum Anlegen der Größe") angelegt werden. | sharedParameter | N/A | Information | Information | accepted | Information don't have to be replied | akzeptiert / agreed | Information don't have to be replied | Leuwer | Software | G08 I20 11kW3p 7.4kW 3.7kW 11kW1p | tbd |  |  |  | SW (EA-412) | No |  | Under review | Review |  |  | SYR_EPIC_N/A |  |  | Open
22996 |  | Deleted | Ein ParameterDataPrototype kann als constantMemory (siehe Einschränkung Kapitel "Auswahl der Methode zum Anlegen der Größe") angelegt werden. | constantMemory | N/A | Information | Information | accepted | Information don't have to be replied | akzeptiert / agreed | Information don't have to be replied | Leuwer | Software | G08 I20 11kW3p 7.4kW 3.7kW 11kW1p | tbd |  |  |  | SW (EA-412) | No |  | Under review | Review |  |  | SYR_EPIC_N/A |  |  | Open
22997 |  | Deleted | Init-Value für eine Kennlinie innerhalb der APPLICATION-VALUE-SPECIFICATION müssen wie folgt angelet werden: • Die CATEGORY wird auf “CURVE" gesetzt • Referenz auf die verwendete UNIT setzen • Die Anzahl der Achsenpunkte muss in der SW-ARRAYSIZE angelegt werden • Festlegen der einzelnen Initwerte für jeden Achsenpunkt in SW-VALUES-PHYS. Hierbei muss die Anzahl der Werte mit der SW-ARRAYSIZE übereinstimmen. | Generation of an Init value for a characteristic curve within the APPLICATION-VALUE-SPECIFICATION: The CATEGORY is set to “CURVE” Reference is set to the UNIT used The number of axis points shall be generated in the SW-ARRAYSIZE Definition of the individual Init values for each axis point in SW-VALUES-PHYS. In this context, the number of values shall correspond to the SW-ARRAYSIZE. These values shall be recorded for each interpolation point with subordinate v (numerics). | non functional | Requirement | Anforderung | accepted |  | akzeptiert / agreed |  | Leuwer | Software | G08 I20 11kW3p 7.4kW 3.7kW 11kW1p | tbd | zu bewerten / to evaluate |  |  | SW (EA-412) | No |  | Under review | Review |  |  | SYR_EPIC_N/A |  |  | Open
22998 |  | Deleted | Init-Value für ein Kennfeld innerhalb der APPLICATION-VALUE-SPECIFICATION müssen wie folgt angelet werden: • Die CATEGORY wird auf “MAP" gesetzt • Referenz auf die verwendete UNIT setzen • Die Anzahl der Achsenpunkte muss in der SW-ARRAYSIZE angelegt werden. Erster Eintrag für 1. Achse, Zweiter Eintrag für 2. Achse, Dritter Eintrag für 3. Achse für "CUBOID" (ab AR 4.2.2) • Festlegen der einzelnen Initwerte für jeden Achsenpunkt in SW-VALUES-PHYS. Hierbei muss die Anzahl der Werte mit der SW-ARRAYSIZE übereinstimmen. | Generation of an Init value for a characteristic map within the APPLICATION-VALUE-SPECIFICATION: The CATEGORY is set to “MAP” Reference is set to the UNIT used The number of axis points shall be generated in the SW-ARRAYSIZE. First entry for the 1st axis, second entry for the 2nd axis, third entry for the 3rd axis for “CUBOID” (from AR 4.2.2) Determination of the individual Init values for each axis point in SW-VALUES-PHYS. In this context, the number of values shall correspond to the SW-ARRAYSIZE. These values shall be summarized corresponding to the axes into one vg (ValueGroup) per axis with subordinate v (numerics) for each interpolation point. | non functional | Requirement | Anforderung | accepted |  | akzeptiert / agreed |  | Leuwer | Software | G08 I20 11kW3p 7.4kW 3.7kW 11kW1p | tbd | zu bewerten / to evaluate |  |  | SW (EA-412) | No |  | Under review | Review |  |  | SYR_EPIC_N/A |  |  | Open
22999 |  | Deleted | Tabelle: genutzte Attribute von Sw Values | Figure: Attributes of Sw values used | N/A | Information | Information | accepted | Information don't have to be replied | akzeptiert / agreed | Information don't have to be replied | Leuwer | Software | G08 I20 11kW3p 7.4kW 3.7kW 11kW1p | tbd |  |  |  | SW (EA-412) | No |  | Under review | Review |  |  | SYR_EPIC_N/A |  |  | Open
23000 |  | Deleted |  | Figure: Attributes of Sw values used | N/A | Information | Information | accepted | Information don't have to be replied | akzeptiert / agreed | Information don't have to be replied | Leuwer | Software | G08 I20 11kW3p 7.4kW 3.7kW 11kW1p | tbd |  |  |  | SW (EA-412) | No |  | Under review | Review |  |  | SYR_EPIC_N/A |  |  | Open
23001 |  | Deleted |  | Generation of the associated implementation data type | N/A | Heading | Information | accepted | Information don't have to be replied | akzeptiert / agreed | Information don't have to be replied | N/A |  | G08 I20 11kW3p 7.4kW 3.7kW 11kW1p | tbd |  |  |  | SW (EA-412) | Yes |  | Under review | Review |  |  | N/A |  |  | Open
23002 |  | Deleted |  | Generation of implementation data type for axis | N/A | Heading | Information | accepted | Information don't have to be replied | akzeptiert / agreed | Information don't have to be replied | N/A |  | G08 I20 11kW3p 7.4kW 3.7kW 11kW1p | tbd |  |  |  | SW (EA-412) | Yes |  | Under review | Review |  |  | N/A |  |  | Open
23003 |  | Deleted | Eine Achse mit einer festen Anzahl an Stützstellen muss als Array Implementation Data Type angelegt werden. | An axis with a fixed number of interpolation points is generated as an array Implementation data type. | non functional | Requirement | Anforderung | accepted |  | akzeptiert / agreed |  | Leuwer | Software | G08 I20 11kW3p 7.4kW 3.7kW 11kW1p | tbd | zu bewerten / to evaluate |  |  | SW (EA-412) | No |  | Under review | Review |  |  | SYR_EPIC_N/A |  |  | Open
23004 |  | Deleted | Abbildung: Bsp. Struktur Implementation Data Type für Achse mit fester Anzahl an Stützstellen | Example structure of an implementation data type for an axis with fixed number of interpolation points | N/A | Information | Information | accepted | Information don't have to be replied | akzeptiert / agreed | Information don't have to be replied | Leuwer | Software | G08 I20 11kW3p 7.4kW 3.7kW 11kW1p | tbd |  |  |  | SW (EA-412) | No |  | Under review | Review |  |  | SYR_EPIC_N/A |  |  | Open
23005 |  | Deleted |  |  | N/A | Information | Information | accepted | Information don't have to be replied | akzeptiert / agreed | Information don't have to be replied | Leuwer | Software | G08 I20 11kW3p 7.4kW 3.7kW 11kW1p | tbd |  |  |  | SW (EA-412) | No |  | Under review | Review |  |  | SYR_EPIC_N/A |  |  | Open
23006 |  | Deleted | Eine Achse mit einer variabler Anzahl von Stützstellen wird als ein Structure Implementation Data Type angelegt, wobei das erste Subelement den Datentype der Anzahl der Elemente beinhaltet und das zweite Subelement den Datentype des Arrays mit den Werten: | An axis with a variable number of interpolation points is generated as a structure implementation data type, whereby the first subelement of the data type contains the number of elements and the second subelement of the data type contains the arrays with the values: | N/A | Information | Information | accepted | Information don't have to be replied | akzeptiert / agreed | Information don't have to be replied | Leuwer | Software | G08 I20 11kW3p 7.4kW 3.7kW 11kW1p | tbd |  |  |  | SW (EA-412) | No |  | Under review | Review |  |  | SYR_EPIC_N/A |  |  | Open
23007 |  | Deleted | Abbildung: Bsp. Struktur Implementation Data Type für Achse mit variabler Anzahl an Stützstellen | Example structure of an implementation data type for an axis with variable number of interpolation points | N/A | Information | Information | accepted | Information don't have to be replied | akzeptiert / agreed | Information don't have to be replied | Leuwer | Software | G08 I20 11kW3p 7.4kW 3.7kW 11kW1p | tbd |  |  |  | SW (EA-412) | No |  | Under review | Review |  |  | SYR_EPIC_N/A |  |  | Open
23008 |  | Deleted |  |  | N/A | Information | Information | accepted | Information don't have to be replied | akzeptiert / agreed | Information don't have to be replied | Leuwer | Software | G08 I20 11kW3p 7.4kW 3.7kW 11kW1p | tbd |  |  |  | SW (EA-412) | No |  | Under review | Review |  |  | SYR_EPIC_N/A |  |  | Open
23009 |  | Deleted |  | Generation of implementation data type for characteristic curve | N/A | Heading | Information | accepted | Information don't have to be replied | akzeptiert / agreed | Information don't have to be replied | N/A |  | G08 I20 11kW3p 7.4kW 3.7kW 11kW1p | tbd |  |  |  | SW (EA-412) | Yes |  | Under review | Review |  |  | N/A |  |  | Open
23010 |  | Deleted | Der Implementation Data Type einer Kennlinie muss identisch zu der einer Achse mit festen Anzahl an Punkten erstellt werden. | The implementation data type of a characteristic curve shall be generated to be similar to that of an axis with a fixed number of points, because in this case it is also an array. | non functional | Requirement | Information | accepted | Information don't have to be replied | akzeptiert / agreed | Information don't have to be replied | Leuwer | Software | G08 I20 11kW3p 7.4kW 3.7kW 11kW1p | tbd |  |  |  | SW (EA-412) | No |  | Under review | Review |  |  | SYR_EPIC_N/A |  |  | Open
23011 |  | Deleted | Abbildung: Bsp. Struktur Implementation Data Type für Kennlinie mit fester Anzahl an Stützstellen | Example structure of an implementation data type for a characteristic curve with a fixed number of interpolation points. | N/A | Information | Information | accepted | Information don't have to be replied | akzeptiert / agreed | Information don't have to be replied | Leuwer | Software | G08 I20 11kW3p 7.4kW 3.7kW 11kW1p | tbd |  |  |  | SW (EA-412) | No |  | Under review | Review |  |  | SYR_EPIC_N/A |  |  | Open
23012 |  | Deleted |  |  | N/A | Information | Information | accepted | Information don't have to be replied | akzeptiert / agreed | Information don't have to be replied | Leuwer | Software | G08 I20 11kW3p 7.4kW 3.7kW 11kW1p | tbd |  |  |  | SW (EA-412) | No |  | Under review | Review |  |  | SYR_EPIC_N/A |  |  | Open
23013 |  | Deleted |  | Generation of implementation data type for characteristic map | N/A | Heading | Information | accepted | Information don't have to be replied | akzeptiert / agreed | Information don't have to be replied | N/A |  | G08 I20 11kW3p 7.4kW 3.7kW 11kW1p | tbd |  |  |  | SW (EA-412) | Yes |  | Under review | Review |  |  | N/A |  |  | Open
23014 |  | Deleted | Abbildung: Bsp. Struktur Implementation Data Type für Kennfeld mit fester Anzahl an Stützstellen | Example structure of an implementation data type for an axis with fixed number of interpolation points. | N/A | Information | Information | accepted | Information don't have to be replied | akzeptiert / agreed | Information don't have to be replied | Leuwer | Software | G08 I20 11kW3p 7.4kW 3.7kW 11kW1p | tbd |  |  |  | SW (EA-412) | No |  | Under review | Review |  |  | SYR_EPIC_N/A |  |  | Open
23015 |  | Deleted |  |  | N/A | Information | Information | accepted | Information don't have to be replied | akzeptiert / agreed | Information don't have to be replied | Leuwer | Software | G08 I20 11kW3p 7.4kW 3.7kW 11kW1p | tbd |  |  |  | SW (EA-412) | No |  | Under review | Review |  |  | SYR_EPIC_N/A |  |  | Open
26352 |  | Not Changed |  | Workflows and examples | N/A | Heading | Information | accepted | Agreed as information/Heading | akzeptiert / agreed | Agreed as Heading only. | N/A |  | G08 I20 | CCUBK |  |  |  | SW (EA-412) | No |  | No | Review |  |  | N/A |  |  | Open
26353 |  | Not Changed |  | Setting the pertinent properties in the SwDataDefProps | N/A | Heading | Information | accepted | Agreed as information/Heading | akzeptiert / agreed | Agreed as Heading only. | N/A |  | G08 I20 | CCUBK |  |  |  | SW (EA-412) | No |  | No | Review |  |  | N/A |  |  | Open
26354 | CCUGEN5IP-396 | Not Changed | Abbildung: Verortung SwDataDefProps in der SW Component Desription im arxml Format (siehe Toolkette) | Figure: Location of SwDataDefProps in the software component description in arxml format (see toolchain) | non functional | Information | Information | accepted | L.D; 10.07.2018: As per Herbert's information, the current KLH reflects our current target of implementation work. Hence agreed as information. | akzeptiert / agreed | [21.08.2018] CR-396 is processed in Panasonic officially. [13.06.2018] agreed as information only, but CR-396 is not known to Panasonic. hence the new object IDs status is not agreed . | Singh | Software | G08 I20 | CCUBK |  |  |  | SW (EA-412) | Yes |  | No | Review |  |  | SYR_EPIC_N/A |  |  | Open
26355 | CCUGEN5IP-396 | Not Changed | Die Eigenschaften der SwDataDefProps aus der Abbildung "Überblick über relevante Attribute der SW-DATA-DEF-PROPS" müssen zur Kategorisierung von Mess- und Kalibrationsgrößen und deren Zugriffsvorgaben unterstützt werden. | The properties of the SwDataDefProps shown in figure "Overview of relevant SW-DATA-DEF-PROPS attributes" shall be supported for classification of measurement and calibration variables and its accesses. | non functional | Requirement | Anforderung | accepted |  | akzeptiert / agreed |  | Singh | Software | G08 I20 | CCUBK |  |  |  | SW (EA-412) | No |  | Yes | Review |  | Fully covered | Fully Implemented | Implemented |  | Fully Implemented
26356 | CCUGEN5IP-396 | Not Changed | Abbildung: Überblick über relevante Attribute der SW-DATA-DEF-PROPS | Figure: Overview of relevant SW-DATA-DEF-PROPS attributes | non functional | Information | Information | accepted | L.D; 10.07.2018: As per Herbert's information, the current KLH reflects our current target of implementation work. Hence agreed as information. | akzeptiert / agreed | [21.08.2018] CR-396 is processed in Panasonic officially. [13.06.2018] agreed as information only, but CR-396 is not known to Panasonic. hence the new object IDs status is not agreed . | MF_Praveen_Kumar | Software | G08 I20 | CCUBK |  |  |  | SW (EA-412) | Yes |  | No | Review |  |  | SYR_EPIC_N/A |  |  | Open
26357 | CCUGEN5IP-396 | Not Changed |  |  | non functional | Information | Information | accepted | L.D; 10.07.2018: As per Herbert's information, the current KLH reflects our current target of implementation work. Hence agreed as information. | akzeptiert / agreed | [21.08.2018] CR-396 is processed in Panasonic officially. [13.06.2018] agreed as information only, but CR-396 is not known to Panasonic. hence the new object IDs status is not agreed . | MF_Praveen_Kumar | Software | G08 I20 | CCUBK |  |  |  | SW (EA-412) | Yes |  | No | Review |  |  | SYR_EPIC_N/A |  |  | Open
26358 | CCUGEN5IP-396 | Not Changed | Der verwendete RTE-Generator muss Mess- und Kalibriergrößen in die Speichersektion legen, die durch die swAddrMethode referenziert ist. | The used RTE generator shall deposit measurement and calibration variables in the memory section that is referenced by the swAddrMethode. | non functional | Requirement | Anforderung | accepted |  | akzeptiert / agreed |  | Singh | Software | G08 I20 | CCUBK |  |  |  | SW (EA-412) | No |  | Yes | Review |  | Fully covered | Fully Implemented | Implemented |  | Fully Implemented
26359 | CCUGEN5IP-396 | Not Changed |  | SwCalibrationAccess | non functional | Information | Information | accepted | L.D; 10.07.2018: As per Herbert's information, the current KLH reflects our current target of implementation work. Hence agreed as information. | akzeptiert / agreed | [21.08.2018] CR-396 is processed in Panasonic officially. [13.06.2018] agreed as information only, but CR-396 is not known to Panasonic. hence the new object IDs status is not agreed . | Singh | Software | G08 I20 | CCUBK |  |  |  | SW (EA-412) | Yes |  | No | Review |  |  | SYR_EPIC_N/A |  |  | Open
26360 | CCUGEN5IP-396 | Not Changed | Einstellungen im Attribute SwCalibrationAccess werden verwendet, um für ein MCD Tool Vorgaben machen zu können, wie die Zugriffsmöglichkeiten für ein Messwert aussehen. | Settings in the SwCalibrationAccess attribute are used to define constraints for an MCD tool regarding the possible means of accessing a measured value. | non functional | Information | Information | accepted | L.D; 10.07.2018: As per Herbert's information, the current KLH reflects our current target of implementation work. Hence agreed as information. | akzeptiert / agreed | [21.08.2018] CR-396 is processed in Panasonic officially. [13.06.2018] agreed as information only, but CR-396 is not known to Panasonic. hence the new object IDs status is not agreed . | Singh | Software | G08 I20 | CCUBK |  |  |  | SW (EA-412) | Yes |  | No | Review |  |  | SYR_EPIC_N/A |  |  | Open
26361 | CCUGEN5IP-396 | Not Changed | Wenn das Element in einem MCD Tool nicht verfügbar sein soll, muss das Attribute SwCalibrationAccess auf "notAccessible" gesetzt werden. | If the element is to be unavailable in an MCD tool, the SwCalibrationAccess attribute shall be set to "notAccessible". | non functional | Requirement | Anforderung | accepted |  | akzeptiert / agreed |  | Singh | Software | G08 I20 | CCUBK |  |  |  | SW (EA-412) | No |  | Yes | Review |  | Fully covered | Fully Implemented | Implemented |  | Fully Implemented
26362 | CCUGEN5IP-396 | Not Changed | Wenn das Element in einem MCD Tool „nur-lesbar" (kann nicht verändert werden) sein soll, muss das Attribute SwCalibrationAccess auf "readOnly" gesetzt werden. | If the element is to be "only readable" in an MCD tool (cannot be changed), the SwCalibrationAccess attribute shall be set to "readOnly". | non functional | Requirement | Anforderung | accepted |  | akzeptiert / agreed |  | Singh | Software | G08 I20 | CCUBK |  |  |  | SW (EA-412) | No |  | Yes | Review |  | Fully covered | Fully Implemented | Implemented |  | Fully Implemented
26363 | CCUGEN5IP-396 | Not Changed | Wenn das Element in einem MCD Tool sowohl „lesbar" als auch „veränderbar" sein soll, muss das Attribute SwCalibrationAccess auf "readWrite" gesetzt werden. | If the element is to be both "readable" and "changeable" in an MCD tool, the SwCalibrationAccess attribute shall be set to "readWrite". | non functional | Requirement | Anforderung | accepted |  | akzeptiert / agreed |  | Singh | Software | G08 I20 | CCUBK |  |  |  | SW (EA-412) | No |  | Yes | Review |  | Fully covered | Fully Implemented | Implemented |  | Fully Implemented
26364 | CCUGEN5IP-396 | Not Changed | Der DefaultEintrag des Attibuts SwCalibrationAccess muss "readOnly" sein. | The default entry of the SwCalibrationAccess attribute shall be "readOnly". | non functional | Requirement | Anforderung | accepted |  | akzeptiert / agreed |  | Singh | Software | G08 I20 | CCUBK |  |  |  | SW (EA-412) | No |  | Yes | Review |  | Fully covered | Fully Implemented | Implemented |  | Fully Implemented
26365 | CCUGEN5IP-396 | Not Changed |  | Priority of inheritance of attribute swCalibrationAccess | non functional | Information | Information | accepted | L.D; 10.07.2018: As per Herbert's information, the current KLH reflects our current target of implementation work. Hence agreed as information. | akzeptiert / agreed | [21.08.2018] CR-396 is processed in Panasonic officially. [13.06.2018] agreed as information only, but CR-396 is not known to Panasonic. hence the new object IDs status is not agreed . | Singh | Software | G08 I20 | CCUBK |  |  |  | SW (EA-412) | Yes |  | No | Review |  |  | SYR_EPIC_N/A |  |  | Open
26366 | CCUGEN5IP-396 | Not Changed | Im Element "DataPrototype" ist die Veränderung des Attributs swCalibrationAccess auf "notAccessible" zulässig. | The swCalibrationAccess attribute in the "DataPrototype" element may be changed to "notAccessible". | non functional | Requirement | Anforderung | accepted |  | akzeptiert / agreed |  | Singh | Software | G08 I20 | CCUBK |  |  |  | SW (EA-412) | No |  | Yes | Review |  | Fully covered | Fully Implemented | Implemented |  | Fully Implemented
26367 | CCUGEN5IP-396 | Not Changed | Im Element "DataPrototype" ist die Veränderung des Attributs swCalibrationAccess auf "ReadOnly" zulässig. | The swCalibrationAccess attribute in the "DataPrototype" element may be changed to "ReadOnly". | non functional | Requirement | Anforderung | accepted |  | akzeptiert / agreed |  | Singh | Software | G08 I20 | CCUBK |  |  |  | SW (EA-412) | No |  | Yes | Review |  | Fully covered | Fully Implemented | Implemented |  | Fully Implemented
26368 | CCUGEN5IP-396 | Not Changed | Im Element "DataPrototype" ist die Veränderung des Attributs swCalibrationAccess auf "ReadWrite" zulässig. | The swCalibrationAccess attribute in the "DataPrototype" element may be changed to "ReadWrite". | non functional | Requirement | Anforderung | accepted |  | akzeptiert / agreed |  | MF_Praveen_Kumar | Software | G08 I20 | CCUBK |  |  |  | SW (EA-412) | No |  | Yes | Review |  | Fully covered | Fully Implemented | Implemented |  | Fully Implemented
26369 | CCUGEN5IP-396 | Not Changed |  | Display format (optionally) | N/A | Heading | Information | accepted | Agreed as information/Heading | akzeptiert / agreed | Agreed as Heading only. | N/A |  | G08 I20 | CCUBK |  |  |  | SW (EA-412) | No |  | No | Review |  |  | N/A |  |  | Open
26370 | CCUGEN5IP-396 | Not Changed | Da eine Definition des DisplayFormats sowohl in SwDataDefProps als auch in CompuMethods möglich ist, gilt folgende Rangfolge: 1) SwDataDefProps.displayFormat 2) SwDataDefProps.compuMethod.displayFormat | Since definition of the DisplayFormat is possible both in SwDataDefProps as well as in CompuMethods, the following priority applies: 1) SwDataDefProps.displayFormat 2) SwDataDefProps.compuMethod.displayFormat | non functional | Requirement | Anforderung | accepted |  | akzeptiert / agreed |  | Singh | Software | G08 I20 | CCUBK |  |  |  | SW (EA-412) | No |  | Yes | Review |  | Fully covered | Fully Implemented | Implemented |  | Fully Implemented
26371 | CCUGEN5IP-396 | Not Changed | Wenn ein Unsigned hexadezimal Integer benötigt wird, muss das Format x verwendet werden. | Format x shall be used if an unsigned hexadecimal integer in needed. | non functional | Requirement | Anforderung | accepted |  | akzeptiert / agreed |  | Singh | Software | G08 I20 | CCUBK |  |  |  | SW (EA-412) | No |  | Yes | Review |  | Fully covered | Fully Implemented | Implemented |  | Fully Implemented
26372 | CCUGEN5IP-396 | Not Changed | Bei Verwendung des Formats x muss das Format in Kleinbuchstaben "abcdef" angegeben werden. | If format x is used, the format shall be given in lower case letters "abcdef". | non functional | Requirement | Anforderung | accepted |  | akzeptiert / agreed |  | Singh | Software | G08 I20 | CCUBK |  |  |  | SW (EA-412) | No |  | Yes | Review |  | Fully covered | Fully Implemented | Implemented |  | Fully Implemented
26373 | CCUGEN5IP-396 | Not Changed | Wenn ein Signed Wert in der Form [-]dddd.dddd, dddd benötigt wird, muss das Format f verwendet werden. | Format f shall be used if signed value in the form [-]dddd.dddd, dddd is needed. | non functional | Requirement | Anforderung | accepted |  | akzeptiert / agreed |  | Singh | Software | G08 I20 | CCUBK |  |  |  | SW (EA-412) | No |  | Yes | Review |  | Fully covered | Fully Implemented | Implemented |  | Fully Implemented
26374 | CCUGEN5IP-396 | Not Changed | Wenn ein String Text benötigt wird, muss das Format s verwendet werden. | Format s shall be used if a string text is needed. | non functional | Requirement | Anforderung | accepted |  | akzeptiert / agreed |  | Singh | Software | G08 I20 | CCUBK |  |  |  | SW (EA-412) | No |  | Yes | Review |  | Fully covered | Fully Implemented | Implemented |  | Fully Implemented
26375 | CCUGEN5IP-396 | Not Changed |  | swImplPolicy | non functional | Information | Information | accepted | L.D; 10.07.2018: As per Herbert's information, the current KLH reflects our current target of implementation work. Hence agreed as information. | akzeptiert / agreed | [21.08.2018] CR-396 is processed in Panasonic officially. [13.06.2018] agreed as information only, but CR-396 is not known to Panasonic. hence the new object IDs status is not agreed . | G.Teiusan | Software | G08 I20 | CCUBK |  |  |  | SW (EA-412) | Yes |  | No | Review |  |  | SYR_EPIC_N/A |  |  | Open
26376 | CCUGEN5IP-396 | Not Changed | Soll ein Datenelement ausschließlich für Messgrößen angelegt werden, so muss das Attribute SwImplPolicy "measurementPoint" verwendet werden. | The "measurementPoint" SwImplPolicy attribute shall be used if a data element is to be created for measurement variables alone. | non functional | Requirement | Anforderung | accepted |  | akzeptiert / agreed |  | G.Teiusan | Software | G08 I20 | CCUBK |  |  |  | SW (EA-412) | No | CCU-937 CCU-10499 CCU-16868 CCU-21440 CCU-21531 CCU-26296 CCU-21723 CCU-21771 CCU-22122 CCU-23827 CCU-23870 CCU-25484 CCU-26990 CCU-27341 CCU-27791 | Yes | Review | A.Dhabeb/L.Devaraj_9.11.2020: Epic CCU-937 is used for implementation of Coding configuration from BMW BAC components. Usage of these Coding is in BMW SW component which is BlackBox. From Pana perspective, Configuration is done (already in G08 with the given Epic). Hence, we set Full coverage and Fully implemented based on this Epic. | Fully covered | Partly Implemented |  |  | Partly Implemented
26377 | CCUGEN5IP-396 | Not Changed | Soll ein Datenelement nicht ausschließlich für Messgrößen angelegt werden, so muss das Attribute SwImplPolicy "standard" verwendet werden. | The "standard" SwImplPolicy attribute shall be used if a data element is not to be created for measurement variables alone. | non functional | Requirement | Anforderung | accepted |  | akzeptiert / agreed |  | Singh | Software | G08 I20 | CCUBK |  |  |  | SW (EA-412) | No |  | Yes | Review |  | Fully covered | Fully Implemented | Implemented |  | Fully Implemented
26378 | CCUGEN5IP-396 | Not Changed | Der DefaultEintrag des Attributs SwImplPolicy muss "standard" sein. | The default entry of the SwImplPolicy attribute shall be "standard". | non functional | Requirement | Anforderung | accepted |  | akzeptiert / agreed |  | G.Teiusan | Software | G08 I20 | CCUBK |  |  |  | SW (EA-412) | No | CCU-937 CCU-10499 CCU-16868 CCU-21440 CCU-21531 CCU-26296 CCU-21723 CCU-21771 CCU-22122 CCU-23827 CCU-23870 CCU-25484 CCU-26990 CCU-27341 CCU-27791 | Yes | Review | A.Dhabeb/L.Devaraj_9.11.2020: Epic CCU-937 is used for implementation of Coding configuration from BMW BAC components. Usage of these Coding is in BMW SW component which is BlackBox. From Pana perspective, Configuration is done (already in G08 with the given Epic). Hence, we set Full coverage and Fully implemented based on this Epic. | Fully covered | Partly Implemented |  |  | Partly Implemented
26379 | CCUGEN5IP-396 | Not Changed |  | Mc function | non functional | Information | Information | accepted | L.D; 10.07.2018: As per Herbert's information, the current KLH reflects our current target of implementation work. Hence agreed as information. | akzeptiert / agreed | [21.08.2018] CR-396 is processed in Panasonic officially. [13.06.2018] agreed as information only, but CR-396 is not known to Panasonic. hence the new object IDs status is not agreed . | Singh | Software | G08 I20 | CCUBK |  |  |  | SW (EA-412) | Yes |  | No | Review |  |  | SYR_EPIC_N/A |  |  | Open
26380 | CCUGEN5IP-396 | Not Changed | Die Eigenschaft "Mc Function" definiert den Namen der Funktion, in welcher der Messwert verwendet wird. Dieser muss einem Eintrag im Schlüsselwort "Function" des vereinbarten ASAM Standards (z.B. "ASAM_AE_MCD-2_MC_BS_V1-6-1") entsprechen. | The property "Mc function" defines the name of the function in which the measured value is used. This shall correspond to an entry in the keyword "Function" of the committed ASAM standard (e.g. "ASAM_AE_MCD-2_MC_BS_V1-6-1"). | non functional | Requirement | Anforderung | accepted |  | akzeptiert / agreed |  | Singh | Software | G08 I20 | CCUBK |  |  |  | SW (EA-412) | No |  | Yes | Review |  | Fully covered | Fully Implemented | Implemented |  | Fully Implemented
26381 | CCUGEN5IP-396 | Not Changed | Wenn das Attribut swImplPolicy "Measurement Point" ausgewählt ist muss im a2l File ein entsprechender Eintrag für Measurement angelegt werden: • DEF_MEASUREMENT In dieser Sektion müssen alle Messgrößen stehen, die in dieser Funktion verwendet werden und auch in dieser Funktion definiert sind. | If the "measurementPoint" SwImplPolicy attribute is selected, a corresponding entry shall be created for measurement in the a2l file: • DEF_MEASUREMENT All of the measurement variables used in this function and defined in this function shall be located in this section. | non functional | Requirement | Anforderung | accepted |  | akzeptiert / agreed |  | Singh | Software | G08 I20 | CCUBK |  |  |  | SW (EA-412) | No |  | Yes | Review |  | Fully covered | Fully Implemented | Implemented |  | Fully Implemented
26382 | CCUGEN5IP-396 | Not Changed | Wenn das Attribut swImplPolicy "Measurement Point" ausgewählt ist muss im a2l File ein entsprechender Eintrag für Measurement angelegt werden: • REF_MEASUREMENT In dieser Sektion müssen alle Messgrößen stehen, die in dieser Funktion verwendet werden, jedoch in einer anderen Funktion definiert sind. DefaultEintrag: keiner. | If the "measurementPoint" SwImplPolicy attribute is selected, a corresponding entry shall be created for measurement in the a2l file: • REF_MEASUREMENT All of the measurement variables used in this function but defined in another function shall be located in this section. Default entry: none | non functional | Requirement | Anforderung | accepted |  | akzeptiert / agreed |  | Singh | Software | G08 I20 | CCUBK |  |  |  | SW (EA-412) | No |  | Yes | Review |  | Fully covered | Fully Implemented | Implemented |  | Fully Implemented
26383 | CCUGEN5IP-396 | Not Changed | Der DefaultEintrag für REF_MEASUREMENT muss leer sein. | The default entry for REF_MEASUREMENT shall be empty. | non functional | Requirement | Anforderung | accepted |  | akzeptiert / agreed |  | Singh | Software | G08 I20 | CCUBK |  |  |  | SW (EA-412) | No |  | Yes | Review |  | Fully covered | Fully Implemented | Implemented |  | Fully Implemented
26384 | CCUGEN5IP-396 | Not Changed | Wenn das Attribut swImplPolicy "standard" ausgewählt ist muss im a2l File ein entsprechender Eintrag für Characteristics angelegt werden: • DEF_CHARACTERISTIC In dieser Sektion müssen alle Kalibrationsgrößen stehen, die in dieser Funktion verwendet werden und auch in dieser Funktion definiert sind. | If the "standard" SwImplPolicy attribute is selected, a corresponding entry for characteristics shall be created in the a2l file: • DEF_CHARACTERISTIC All of the calibration variables used in this function and defined in this function shall be located in this section. | non functional | Requirement | Anforderung | accepted |  | akzeptiert / agreed |  | MF_Praveen_Kumar | Software | G08 I20 | CCUBK |  |  |  | SW (EA-412) | No |  | Yes | Review |  | Fully covered | Fully Implemented | Implemented |  | Fully Implemented
26385 | CCUGEN5IP-396 | Not Changed | Wenn das Attribut swImplPolicy "standard" ausgewählt ist muss im a2l File ein entsprechender Eintrag für Characteristics angelegt werden: • REF_CHARACTERISTIC In dieser Sektion müssen alle Kalibrationsgrößen stehen, die in dieser Funktion verwendet werden, jedoch in einer anderen Funktion definiert sind. | If the "standard" SwImplPolicy attribute is selected, a corresponding entry for characteristics shall be created in the a2l file: • REF_CHARACTERISTIC All of the calibration variables used in this function but defined in another function shall be located in this section. | non functional | Requirement | Anforderung | accepted |  | akzeptiert / agreed |  | MF_Praveen_Kumar | Software | G08 I20 | CCUBK |  |  |  | SW (EA-412) | No |  | Yes | Review |  | Fully covered | Fully Implemented | Implemented |  | Fully Implemented
26386 | CCUGEN5IP-396 | Not Changed | Der DefaultEintrag für REF_CHARACTERISTIC muss leer sein. | The default entry for REF_CHARACTERISTIC shall be empty. | non functional | Requirement | Anforderung | accepted |  | akzeptiert / agreed |  | Singh | Software | G08 I20 | CCUBK |  |  |  | SW (EA-412) | No |  | Yes | Review |  | Fully covered | Fully Implemented | Implemented |  | Fully Implemented
26387 | CCUGEN5IP-396 | Not Changed | Anmerkung: xxx_CHARACTERISTIC kann nur auf Objekte vom Typ AXIS_PTS oder CHARACTERISTIC referenzieren. | Note: xxx_CHARACTERISTIC may only reference objects of type AXIS_PTS or CHARACTERISTIC. | non functional | Information | Information | accepted | L.D; 10.07.2018: As per Herbert's information, the current KLH reflects our current target of implementation work. Hence agreed as information. | akzeptiert / agreed | [21.08.2018] CR-396 is processed in Panasonic officially. [13.06.2018] agreed as information only, but CR-396 is not known to Panasonic. hence the new object IDs status is not agreed . | Singh | Software | G08 I20 | CCUBK |  |  |  | SW (EA-412) | Yes |  | No | Review |  |  | SYR_EPIC_N/A |  |  | Open
26388 | CCUGEN5IP-396 | Not Changed | Der DefaultEintrag der Mc Function muss leer sein. | The DefaultEintrag of the Mc function shall be empty. | non functional | Requirement | Anforderung | accepted |  | akzeptiert / agreed |  | Singh | Software | G08 I20 | CCUBK |  |  |  | SW (EA-412) | No |  | Yes | Review |  | Fully covered | Fully Implemented | Implemented |  | Fully Implemented
26389 | CCUGEN5IP-396 | Not Changed | Der a2l Generator muss die Eigenschaft "Mc Function" auf einen Eintrag im Schlüsselwort "Function" in der a2l Datei mappen. | The a2l generator shall map the property "Mc function" to an entry in the keyword "Function" in the a2l file. | non functional | Requirement | Anforderung | accepted |  | akzeptiert / agreed |  | G.Teiusan | Software | G08 I20 | CCUBK |  |  |  | SW (EA-412) | No | CCU-937 CCU-10499 CCU-16868 CCU-21440 CCU-21531 CCU-26296 CCU-21723 CCU-21771 CCU-22122 CCU-23827 CCU-23870 CCU-25484 CCU-26990 CCU-27341 CCU-27791 | Yes | Review | A.Dhabeb/L.Devaraj_9.11.2020: Epic CCU-937 is used for implementation of Coding configuration from BMW BAC components. Usage of these Coding is in BMW SW component which is BlackBox. From Pana perspective, Configuration is done (already in G08 with the given Epic). Hence, we set Full coverage and Fully implemented based on this Epic. | Fully covered | Partly Implemented |  |  | Partly Implemented
26390 | CCUGEN5IP-396 | Not Changed |  | SwIsVirtual (optional) | non functional | Information | Information | accepted | L.D; 10.07.2018: As per Herbert's information, the current KLH reflects our current target of implementation work. Hence agreed as information. | akzeptiert / agreed | [21.08.2018] CR-396 is processed in Panasonic officially. [13.06.2018] agreed as information only, but CR-396 is not known to Panasonic. hence the new object IDs status is not agreed . | Singh | Software | G08 I20 | CCUBK |  |  |  | SW (EA-412) | Yes |  | No | Review |  |  | SYR_EPIC_N/A |  |  | Open
26391 | CCUGEN5IP-396 | Not Changed | Mittels eines Flags können virtuelle Einträge unterschieden werden. Ein virtueller Eintrag (swIsVirtual="true") erscheint nicht im Speicher einer ECU, erzeugt aber einen Eintrag im a2l File und muss somit im MCD Tool sichtbar sein. | Virtual entries can be differentiated by means of a flag. A virtual entry (swIsVirtual="true") does not appear in the memory of a control unit, but generates an entry in the a2l file and is thus visible in the MCD tool. | non functional | Requirement | Anforderung | accepted |  | akzeptiert / agreed |  | Singh | Software | G08 I20 | CCUBK |  |  |  | SW (EA-412) | No |  | Yes | Review |  | Fully covered | Fully Implemented | Implemented |  | Fully Implemented
26392 | CCUGEN5IP-396 | Not Changed | Der DefaultEintrag des Attributs swIsVirtual muss "false" sein. | The default entry for the SwIsVirtual attribute shall be "false". | non functional | Requirement | Anforderung | accepted |  | akzeptiert / agreed |  | Singh | Software | G08 I20 | CCUBK |  |  |  | SW (EA-412) | No |  | Yes | Review |  | Fully covered | Fully Implemented | Implemented |  | Fully Implemented
26393 |  | Not Changed |  | Unique nomenclature | N/A | Heading | Information | accepted | Agreed as information/Heading | akzeptiert / agreed | Agreed as Heading only. | N/A |  | G08 I20 | CCUBK |  |  |  | SW (EA-412) | No |  | No | Review |  |  | N/A |  |  | Open
26394 |  | Not Changed |  | Flat map | N/A | Heading | Information | accepted | Agreed as information/Heading | akzeptiert / agreed | Agreed as Heading only. | N/A |  | G08 I20 | CCUBK |  |  |  | SW (EA-412) | No |  | No | Review |  |  | N/A |  |  | Open
26395 | CCUGEN5IP-396 | Not Changed | Durch die Verwendung einer FlatMap muss die Beziehung zwischen den Elementen einer System Configuration Description und den Elementen eines ECUExtracts angepasst werden können. | By using a FlatMap, the relationship between the elements of a system configuration description and the elements of an ECUExtract can be adapted. | non functional | Requirement | Anforderung | accepted |  | akzeptiert / agreed |  | Singh | Software | G08 I20 | CCUBK |  |  |  | SW (EA-412) | No |  | Yes | Review |  | Fully covered | Fully Implemented | Implemented |  | Fully Implemented
26396 | CCUGEN5IP-396 | Not Changed | FlatMap erlaubt es, definierte Namen auf Instanzen von Modellelementen zuzuweisen (z.B. Software-Komponenten-Instanzen oder Datenelementinstanzen). Dadurch werden diese Namen eindeutig für ein System oder eine ECU definiert und Namenskonflikte vermieden. Diese würden auftreten, wenn lediglich die Kurznamen der ARXML-Elemente verwendet werden. | FlatMap enables allocation of defined names to instances of model elements (e.g. software component instances or data element instances). As a result, these names are clearly defined for one system or one control unit and naming conflicts avoided. These would occur, if only the short names of the ARXML elements were used. | non functional | Information | Information | accepted | L.D; 10.07.2018: As per Herbert's information, the current KLH reflects our current target of implementation work. Hence agreed as information. | akzeptiert / agreed | [21.08.2018] CR-396 is processed in Panasonic officially. [13.06.2018] agreed as information only, but CR-396 is not known to Panasonic. hence the new object IDs status is not agreed . | Singh | Software | G08 I20 | CCUBK |  |  |  | SW (EA-412) | Yes |  | No | Review |  |  | SYR_EPIC_N/A |  |  | Open
26397 | CCUGEN5IP-396 | Not Changed | Jeder Mappingeintrag im FlatInstanceDescriptor muss genau einen VariableDataPrototype oder ParameterDataPrototype repräsentieren. | Every mapping entry (FlatInstanceDescriptor) shall represent exactly one VariableDataPrototype or ParameterDataPrototype. | non functional | Requirement | Anforderung | accepted |  | akzeptiert / agreed |  | Singh | Software | G08 I20 | CCUBK |  |  |  | SW (EA-412) | No |  | Yes | Review |  | Fully covered | Fully Implemented | Implemented |  | Fully Implemented
26398 | CCUGEN5IP-396 | Not Changed | Jeder Mappingeintrag im FlatInstanceDescriptor muss durch seinen eindeutigen Namen (shortName) spezifiziert sein. | Every mapping entry (FlatInstanceDescriptor) shall be specified by its unique name (shortName). | non functional | Requirement | Anforderung | accepted |  | akzeptiert / agreed |  | Singh | Software | G08 I20 | CCUBK |  |  |  | SW (EA-412) | No |  | Yes | Review |  | Fully covered | Fully Implemented | Implemented |  | Fully Implemented
26399 | CCUGEN5IP-396 | Not Changed | Es muss eine System FlatMap in Verbindung mit einer SystemDescription oder einem SystemExtract verwendet werden. | A system flat map shall be used in conjunction with a SystemDescription or a SystemExtract. | non functional | Requirement | Anforderung | accepted |  | akzeptiert / agreed |  | Singh | Software | G08 I20 | CCUBK |  |  |  | SW (EA-412) | No |  | Yes | Review |  | Fully covered | Fully Implemented | Implemented |  | Fully Implemented
26400 |  | Not Changed |  | ALIAS-NAME | N/A | Heading | Information | accepted | Agreed as information/Heading | akzeptiert / agreed | Agreed as Heading only. | N/A |  | G08 I20 | CCUBK |  |  |  | SW (EA-412) | No |  | No | Review |  |  | N/A |  |  | Open
26401 | CCUGEN5IP-396 | Not Changed | Nachträgliche Modifikation eines Namen einer SW-Systemkonstante muss mit einem ALIAS-NAME wie in Abbildung "Beispiel AUTOSAR XML Repräsentation eines ALIAS-NAME" sichergestellt sein. | If the name of a software system constant is subsequently modified, it shall be implemented with an AliasName as shown in figure "Example of an AUTOSAR XML representation of an ALIAS-NAME" | non functional | Requirement | Anforderung | accepted |  | akzeptiert / agreed |  | Singh | Software | G08 I20 | CCUBK |  |  |  | SW (EA-412) | No |  | Yes | Review |  | Fully covered | Fully Implemented | Implemented |  | Fully Implemented
26402 | CCUGEN5IP-396 | Not Changed | Abbildung: Beispiel AUTOSAR XML Repräsentation eines ALIAS-NAME | Figure: Example of an AUTOSAR XML representation of an ALIAS-NAME | non functional | Information | Information | accepted | L.D; 10.07.2018: As per Herbert's information, the current KLH reflects our current target of implementation work. Hence agreed as information. | akzeptiert / agreed | [21.08.2018] CR-396 is processed in Panasonic officially. [13.06.2018] agreed as information only, but CR-396 is not known to Panasonic. hence the new object IDs status is not agreed . | Singh | Software | G08 I20 | CCUBK |  |  |  | SW (EA-412) | Yes |  | No | Review |  |  | SYR_EPIC_N/A |  |  | Open
26403 | CCUGEN5IP-396 | Not Changed |  |  | non functional | Information | Information | accepted | L.D; 10.07.2018: As per Herbert's information, the current KLH reflects our current target of implementation work. Hence agreed as information. | akzeptiert / agreed | [21.08.2018] CR-396 is processed in Panasonic officially. [13.06.2018] agreed as information only, but CR-396 is not known to Panasonic. hence the new object IDs status is not agreed . | Singh | Software | G08 I20 | CCUBK |  |  |  | SW (EA-412) | Yes |  | No | Review |  |  | SYR_EPIC_N/A |  |  | Open
26404 |  | Not Changed |  | Interpolation routines | N/A | Heading | Information | accepted | Agreed as information/Heading | akzeptiert / agreed | Agreed as Heading only. | N/A |  | G08 I20 | CCUBK |  |  |  | SW (EA-412) | No |  | No | Review |  |  | N/A |  |  | Open
26405 | CCUGEN5IP-396 | Not Changed | Interpolationsroutinen für Kennlinien müssen den in "AUTOSAR_SWS_IFLLibrary, Kapitel 8.5.1.2 Curve interpolation" und "AUTOSAR_SWS_IFLLibrary, Kapitel 8.5.2.1 Integrated curve interpolation" spezifizierten Umfang erfüllen. | Interpolation routines for characteristic curves must meet the specified scope in "AUTOSAR_SWS_IFLLibrary, chapter 8.5.1.2 Curve interpolation" und "AUTOSAR_SWS_IFLLibrary, chapter 8.5.2.1 Integrated curve interpolation". | non functional | Requirement | Anforderung | accepted |  | akzeptiert / agreed |  | Singh | Software | G08 I20 | CCUBK |  |  |  | SW (EA-412) | No |  | Yes | Review |  | Fully covered | Fully Implemented | Implemented |  | Fully Implemented
26406 | CCUGEN5IP-396 | Not Changed | Interpolationsroutinen für Kennfelder müssen den in "AUTOSAR_SWS_IFLLibrary, Kapitel 8.5.1.3 Map interpolation" und "AUTOSAR_SWS_IFLLibrary, Kapitel 8.5.2.2 Integrated map interpolation" spezifizierten Umfang erfüllen. | Interpolation routines for characteristic maps must meet the specified scope in "AUTOSAR_SWS_IFLLibrary, chapter 8.5.1.2 Map interpolation" und "AUTOSAR_SWS_IFLLibrary, chapter 8.5.2.1 Integrated map interpolation". | non functional | Requirement | Anforderung | accepted |  | akzeptiert / agreed |  | Singh | Software | G08 I20 | CCUBK |  |  |  | SW (EA-412) | No |  | Yes | Review |  | Fully covered | Fully Implemented | Implemented |  | Fully Implemented
26407 | CCUGEN5IP-396 | Not Changed | Die ECU muss die Nutzung von Interpolationsroutinen für Kennlinien, Kennfelder und CUBOID unterstützen. | The ECU shall support Interpolation routines for characteristic curves, characteristic maps and CUBOID. | non functional | Requirement | Anforderung | accepted |  | akzeptiert / agreed |  | MF_Praveen_Kumar | Software | G08 I20 | CCUBK |  |  |  | SW (EA-412) | No |  | Yes | Review |  | Fully covered | Fully Implemented | Implemented |  | Fully Implemented
23016 |  | Not Changed |  | Online and offline calibration | N/A | Heading | Information | accepted | Information don't have to be replied | akzeptiert / agreed | Information don't have to be replied | N/A |  | G08 I20 | CCUBK |  |  |  | SW (EA-412) | No |  | No | Review |  |  | N/A |  |  | Open
23017 | CCUGEN5IP-371 CCUGEN5IP-396 | Not Changed | Auf einem Entwicklungssteuergerät muss eine Online-Kalibration möglich sein, so dass die Anpassung von Kalibrationsgrößen zur Laufzeit möglich ist. | On-line calibration shall be possible on a developer ECU to enable adaptation of a calibration variable to the runtime. | functional | Requirement | Anforderung | accepted |  | akzeptiert / agreed |  | G.Teiusan | Software | G08 I20 | CCUBK | zu bewerten / to evaluate |  |  | SW (EA-412) | No | CCU-6224 | Yes | Review |  | Fully covered | Fully Implemented |  |  | Fully Implemented
23018 | CCUGEN5IP-371 CCUGEN5IP-396 | Not Changed | Auf einem Seriensteuergerät muss eine Offline Kalibration möglich sein, so dass die Anpassung von Kalibrationsgrößen im Flash-Vorgang möglich ist. | A form of on-line calibration shall be possible on a series-produced ECU to enable adaptation of calibration variables during the flash operation. | functional | Requirement | Anforderung | accepted |  | akzeptiert / agreed |  | G.Teiusan | Software | G08 I20 | CCUBK | zu bewerten / to evaluate |  |  | SW (EA-412) | No | CCU-6224 | Yes | Review |  | Fully covered | Fully Implemented |  |  | Fully Implemented
26522 | CCUGEN5IP-408 | Not Changed | Für Online - Kalibration muss 160kB RAM reserviert sein. | For online calibration 160kB of RAM memory shall be reserved. | non functional | Requirement | Anforderung | accepted |  | akzeptiert / agreed | [21.08.2018] CR-396 is processed in Panasonic officially. [13.06.2018] agreed as information only, but CR-396 is not known to Panasonic. hence the new object IDs status is not agreed . | G.Teiusan | Software | G08 I20 | CCUBK |  |  |  | SW (EA-412) | Yes | CCU-6224 CCU-6417 | Yes | Review | [20200220 AB] The attribute A_Verification_Specification_Status is set to "Fully covered" because: (A_Verification_Measure= Review) & (A_Overall_Implementation_Status = Fully implemented) | Fully covered | Fully Implemented |  |  | Fully Implemented
26523 | CCUGEN5IP-408 | Not Changed | Eine dynamische Methode für Online - Kalibration muss verwendet sein. | A dynamical method for online calibration shall be used by the CCU. | functional | Requirement | Anforderung | accepted |  | akzeptiert / agreed | [21.08.2018] CR-396 is processed in Panasonic officially. [13.06.2018] agreed as information only, but CR-396 is not known to Panasonic. hence the new object IDs status is not agreed . | G.Teiusan | Software | G08 I20 | CCUBK |  |  |  | SW (EA-412) | Yes | CCU-6224 CCU-6417 | Yes | Review |  | Fully covered | Fully Implemented |  |  | Fully Implemented
26524 | CCUGEN5IP-408 | Not Changed | Definition dynamische Online - Kalibration: Eine dynamische Online - Kalibration ermöglicht dem Tester eine beliebige Auswahl an Kalibrationsparameter für ein bestimmtes INCA Experiment zu verwenden. Die Parameter befinden sich in einem beliebigen Speicher Segment. Die Anzahl der Parameter ist durch den RAM limitiert. SERAP ist ein Beispiel für eine dynamische Kalibrationsmethode. | Definition of dynamical calibration methods: Dynamical calibration methods allow the tester to dynamically select the required online calibration parameters for a specific experiment in INCA. The parameters can reside in arbitrary memory segments. The amount of parameters per experiment is limited by the RAM limit. SERAP is an example for a dynamical calibration method. | N/A | Information | Information | accepted |  | akzeptiert / agreed | [21.08.2018] CR-396 is processed in Panasonic officially. [13.06.2018] agreed as information only, but CR-396 is not known to Panasonic. hence the new object IDs status is not agreed . | G.Teiusan | Software | G08 I20 | CCUBK |  |  |  | SW (EA-412) | Yes |  | No | Review |  |  | SYR_EPIC_N/A |  |  | Open
26408 |  | Not Changed |  | Implementation of the functional requirements | N/A | Heading | Information | accepted | Agreed as information/Heading | akzeptiert / agreed | Agreed as Heading only. | N/A |  | G08 I20 | CCUBK |  |  |  | SW (EA-412) | No |  | No | Review |  |  | N/A |  |  | Open
26409 |  | Not Changed |  | Safety relevance | N/A | Heading | Information | accepted | Agreed as information/Heading | akzeptiert / agreed | Agreed as Heading only. | N/A |  | G08 I20 | CCUBK |  |  |  | SW (EA-412) | No |  | No | Review |  |  | N/A |  |  | Open
26410 | CCUGEN5IP-396 | Not Changed | Für alle sicherheitskritischen Parameter ist es notwendig, diese als solche zu kennzeichnen. Hier muss ein Bewusstsein beim Applikateur geschaffen werden, dass Änderungen an diesem Parameter für „gefährliche" Fahrzeugzustände führen können. | It is essential that all safety-critical parameters are identified as such. The application engineer shall develop an awareness of the fact that changes to this parameter can result in "dangerous" vehicle states. | non functional | Information | Information | accepted | L.D; 10.07.2018: As per Herbert's information, the current KLH reflects our current target of implementation work. Hence agreed as information. | akzeptiert / agreed | [21.08.2018] CR-396 is processed in Panasonic officially. [13.06.2018] agreed as information only, but CR-396 is not known to Panasonic. hence the new object IDs status is not agreed . | Singh | Software | G08 I20 | CCUBK |  |  |  | SW (EA-412) | Yes |  | No | Review |  |  | SYR_EPIC_N/A |  |  | Open
26411 | CCUGEN5IP-396 | Not Changed | Bei einer sicherheitskritischen Funktion, welche entweder über ein mehr-Ebenen-Überwachungskonzept bzw. über Safety-Dualcore-Prozessoren (Lock-Step-Mode, Decoup-led-Parallel-Mode) überwacht wird, müssen die Applikationsparameter gleichzeitig manipuliert werden. Dies soll ein ungewolltes Auslösen des Sicherheitsmechanismus verhindern. | In the case of a safety-critical function, which is monitored either via a multi-level monitoring concept or via safety dualcore processors (Lock-Step mode, Decoup-led-Parallel mode), the application parameters shall be manipulated at the same time. This shall prevent undesired triggering of the safety mechanism. | non functional | Requirement | Anforderung | accepted |  | akzeptiert / agreed |  | Singh | Software | G08 I20 | CCUBK |  |  |  | SW (EA-412) | No | CCU-22051 CCU-24059 CCU-6246 CCU-6404 CCU-10723 | Yes | Review | [AB_VB 20200207] The attribute A_Verification_Specification_Status is set to "Fully covered" beacuse: (A_Verification_Measure= Review) & (A_Overall_Implementation_Status = Fully implemented) & (A_Overall_Implementation_Status it's populated by the status of the linked EPIC or SYR) | Fully covered | Fully Implemented |  |  | Fully Implemented
26412 | CCUGEN5IP-396 | Not Changed | Die Umsetzung der ASIL-Integrität wie in "AUTOSAR_TPS_SafetyExtensions, Kapitel 5 Safety Integrity Level" spezifiziert ins a2l File muss durch die Tools RteGenerator und a2lGenerator gewährleistet sein. | The Implementation of the ASIL-Integrity as specified in "AUTOSAR_TPS_SafetyExtensions, Kapitel 5 Safety Integrity Level" into an a2l File shall be assured by the RteGenerator and a2lGenerator tools. | non functional | Requirement | Anforderung | accepted |  | akzeptiert / agreed |  | Singh | Software | G08 I20 | CCUBK |  |  |  | SW (EA-412) | No |  | Yes | Review |  | Fully covered | SYR_EPIC_N/A |  |  | Open
26413 | CCUGEN5IP-396 | Not Changed | Die verwendeten MCD Tools müssen ertüchtigt werden, die ASIL-Attribute anzuzeigen. | The MCD tools used shall be upgraded to display this additional information. | non functional | Requirement | Anforderung | rejected | [Satish:25.02.2021] Rejected as this is not applicable to CCU as requested by the PANA FUSA team | nicht akzeptiert / not agreed | [Satish:25.02.2021] Rejected as this is not applicable to CCU as requested by the PANA FUSA team | Singh | Software | G08 I20 | CCUBK |  |  |  | SW (EA-412) | No |  | Yes | Review |  |  | SYR_EPIC_N/A |  |  | Open
26414 |  | Not Changed |  | Resource analysis | N/A | Heading | Information | accepted | Agreed as information/Heading | akzeptiert / agreed | Agreed as Heading only. | N/A |  | G08 I20 | CCUBK |  |  |  | SW (EA-412) | No |  | No | Review |  |  | N/A |  |  | Open
26415 | CCUGEN5IP-396 | Not Changed | Parameter müssen in einigen wenigen, zusammenhängenden RAM-Bereichen angeordnet werden und sind von anderen RAM-Größen, wie z.B. durch die Applikations-Software veränderlichen Zustandsgrößen und Zwischenergebnissen, zu trennen. | Parameters shall be arranged in a few coherent RAM areas and they shall be separated from other RAM variables, such as state variables and intermediate results that are altered by the application software. | non functional | Requirement | Anforderung | accepted | J.Varghese 27.11 It is about the different memory sections that are required to be configured in a SW. Its a non-functional requirement and hence no SYR. Refer to : HYPERLINK "https://svn-bmw03-pais.eu.panasonic.com/BMW03_CCU_DOC/Common/WorkSpace/ENG.05_SoftwareDesign/EE/Additional%20Documents/Memory%20CPU%20and%20FuSa/I20/BEV21_BMWCCU_RAM_Layout.xlsx" https://svn-bmw03-pais.eu.panasonic.com/BMW03_CCU_DOC/Common/WorkSpace/ENG.05_SoftwareDesign/EE/Additional Documents/Memory CPU and FuSa/I20/BEV21_BMWCCU_RAM_Layout.xlsx | akzeptiert / agreed |  | Varghese | Software | G08 I20 | CCUBK |  |  |  | SW (EA-412) | No |  | Yes | Review |  | Fully covered | SYR_EPIC_N/A |  |  | Open
11112 |  | Deleted | Der Lieferant stellt das erforderliche Tooling bereit, damit die Informationen zu Mess- und Kalibrationsgrößen aus einer ARXML-Beschreibung in eine a2l-Datei überführt werden. Wartung der IT-Applikation übernimmt der Lieferant. Die IT-Applikation ist der SW-Integration bereitzustellen. Hierbei sind die a2l Dateien gemäß dem ASAM Standard zu bedaten. Das xml Schema ist dabei einzuhalten. Die Anwerdbarkeit wird durch SW-Integration bestätigt. | The supplier provides the required tooling, so that the information concerning measuring and calibration variables are transferred from an ARXML description into an a2l file. Maintenance of the IT application is the responsibility of the supplier. The IT application shall be provided for the software integration. In this context, the a2l files shall be parameterized in accordance with the ASAM standard. The xml scheme shall be complied with. The usability is confirmed by software integration. | non functional | Requirement | Anforderung | accepted | Pana Comment: Panasonic will propose tooling in September SEO Comment: [Carre 07.07.2016] Supplier has to decide, which IT tools to use. | akzeptiert / agreed | Panasonic will propose tooling in September | Leuwer | Software | G08 I20 11kW3p 7.4kW 3.7kW 11kW1p | tbd | zu bewerten / to evaluate |  |  | SW (EA-412) | No |  | Under review | Review |  |  | SYR_EPIC_N/A |  |  | Open
11113 |  | Not Changed |  | Sensor/actuator connection | N/A | Heading | Information | accepted | Internaly marked as N/A | akzeptiert / agreed | Internaly marked as N/A | N/A |  | G08 I20 | CCUBK |  |  |  | SW (EA-412) | No |  | No | Review |  |  | N/A |  |  | Open
23020 |  | Not Changed |  | Functional principle | N/A | Heading | Information | accepted | Information don't have to be replied | akzeptiert / agreed | Information don't have to be replied | N/A |  | G08 I20 | CCUBK |  |  |  | SW (EA-412) | No |  | No | Review |  |  | N/A |  |  | Open
26416 |  | Not Changed |  | Architecture | N/A | Heading | Information | accepted | Agreed as information/Heading | akzeptiert / agreed | Agreed as Heading only. | N/A |  | G08 I20 | CCUBK |  |  |  | SW (EA-412) | No |  | No | Review |  |  | N/A |  |  | Open
26417 | CCUGEN5IP-396 | Not Changed | In Abbildung "Sensor/Aktor-Anbindung" sind alle Schnittstellen beschrieben, die die "Sensor/Aktor-Anbindung" zur Verfügung stellen kann. | The figure "Sensor / actuator connection" describes all of the interfaces that should be provided by the "sensor / actuator connection ". | non functional | Information | Information | accepted | L.D; 10.07.2018: As per Herbert's information, the current KLH reflects our current target of implementation work. Hence agreed as information. | akzeptiert / agreed | [21.08.2018] CR-396 is processed in Panasonic officially. [13.06.2018] agreed as information only, but CR-396 is not known to Panasonic. hence the new object IDs status is not agreed . | Singh | Software | G08 I20 | CCUBK |  |  |  | SW (EA-412) | Yes |  | No | Review |  |  | SYR_EPIC_N/A |  |  | Open
26418 | CCUGEN5IP-396 | Not Changed | Abbildung: Sensor/Aktor-Anbindung | Figure: Sensor / actuator connection | non functional | Information | Information | accepted | L.D; 10.07.2018: As per Herbert's information, the current KLH reflects our current target of implementation work. Hence agreed as information. | akzeptiert / agreed | [21.08.2018] CR-396 is processed in Panasonic officially. [13.06.2018] agreed as information only, but CR-396 is not known to Panasonic. hence the new object IDs status is not agreed . | Singh | Software | G08 I20 | CCUBK |  |  |  | SW (EA-412) | Yes |  | No | Review |  |  | SYR_EPIC_N/A |  |  | Open
26419 | CCUGEN5IP-396 | Not Changed |  |  | non functional | Information | Information | accepted | L.D.; 10.07.2018 - As per Herbert's information, the current KLH reflects our current target of implementation work. Hence agreed as information. | akzeptiert / agreed | [21.08.2018] CR-396 is processed in Panasonic officially. [13.06.2018] agreed as information only, but CR-396 is not known to Panasonic. hence the new object IDs status is not agreed . | Singh | Software | G08 I20 | CCUBK |  |  |  | SW (EA-412) | Yes |  | No | Review |  |  | SYR_EPIC_N/A |  |  | Open
26420 | CCUGEN5IP-396 | Not Changed | In Tabelle "Schnittstellenbeschreibung Sensor/Aktor-Anbindung nach AUTOSAR" sind die Interfaces für einen besseren Überblick beschrieben, werden aber in "Schnittstellen Sensor/Aktor-Anbindung" spezifiziert. | The table "Interface description sensor / actuator connection according to AUTOSAR" show interfaces to give an overview, detailed spezification can be found in "Interfaces for a sensor / actuator connection". | non functional | Information | Information | accepted | L.D; 10.07.2018: As per Herbert's information, the current KLH reflects our current target of implementation work. Hence agreed as information. | akzeptiert / agreed | [21.08.2018] CR-396 is processed in Panasonic officially. [13.06.2018] agreed as information only, but CR-396 is not known to Panasonic. hence the new object IDs status is not agreed . | Singh | Software | G08 I20 | CCUBK |  |  |  | SW (EA-412) | Yes |  | No | Review |  |  | SYR_EPIC_N/A |  |  | Open
26421 | CCUGEN5IP-396 | Not Changed | Tabelle: Schnittstellenbeschreibung Sensor/Aktor-Anbindung nach AUTOSAR | Table: Interface description sensor / actuator connection according to AUTOSAR | non functional | Information | Information | accepted | L.D; 10.07.2018: As per Herbert's information, the current KLH reflects our current target of implementation work. Hence agreed as information. | akzeptiert / agreed | [21.08.2018] CR-396 is processed in Panasonic officially. [13.06.2018] agreed as information only, but CR-396 is not known to Panasonic. hence the new object IDs status is not agreed . | Singh | Software | G08 I20 | CCUBK |  |  |  | SW (EA-412) | Yes |  | No | Review |  |  | SYR_EPIC_N/A |  |  | Open
26422 | CCUGEN5IP-396 | Not Changed |  |  | non functional | Information | Information | accepted | L.D; 10.07.2018: As per Herbert's information, the current KLH reflects our current target of implementation work. Hence agreed as information. | akzeptiert / agreed | [21.08.2018] CR-396 is processed in Panasonic officially. [13.06.2018] agreed as information only, but CR-396 is not known to Panasonic. hence the new object IDs status is not agreed . | Singh | Software | G08 I20 | CCUBK |  |  |  | SW (EA-412) | Yes |  | No | Review |  |  | SYR_EPIC_N/A |  |  | Open
26423 |  | Not Changed |  | Interfaces for a sensor / actuator connection | N/A | Heading | Information | accepted | Agreed as information/Heading | akzeptiert / agreed | Agreed as Heading only. | N/A |  | G08 I20 | CCUBK |  |  |  | SW (EA-412) | No |  | No | Review |  |  | N/A |  |  | Open
26424 | CCUGEN5IP-396 | Not Changed | Die Sensor/Aktor-Anbindung muss (z.B. von der Energy-Mode-SWC) in einem S/R-Interface Anforderungen bzgl. Sensor/Aktor De-/Aktivierung (z.B. wegen Energiesparmode) einlesen. | The sensor / actuator connection shall read in requirements relating to sensor / actuator deactivation / activation (e.g. because of energy saving mode) (e.g. from the energy mode SWC) in an S/R interface. | non functional | Requirement | Anforderung | accepted |  | akzeptiert / agreed |  | Singh | Software | G08 I20 | CCUBK |  |  |  | SW (EA-412) | No |  | Yes | Review |  | Fully covered | Fully Implemented | Implemented |  | Fully Implemented
26425 | CCUGEN5IP-396 | Not Changed | Die Schnittstelle zum Einlesen des physikalischen Aktorsollwerts muss zur Verfügung gestellt werden, wenn eine "Sensor/Aktor-Anbindung" in Verwendung als Aktoransteuerung eingesetzt wird. | The interface for reading physical actuator target value shall be provided if a "sensor / actuator connection" used to actuate actuators. | non functional | Requirement | Anforderung | accepted |  | akzeptiert / agreed |  | Singh | Software | G08 I20 | CCUBK |  |  |  | SW (EA-412) | No |  | Yes | Review |  | Fully covered | Fully Implemented | Implemented |  | Fully Implemented
26426 | CCUGEN5IP-396 | Not Changed | Die Sensor/Aktor-Anbindung muss (der Applikations-SW) in einem S/R-Interface den aktuellen Aktivierungsstatus des Sensors/Aktors zur Verfügung stellen | Die sensor / actuator connection shall make the current activation status of the sensor / actuator available (to the application SWC) in an S/R interface. | non functional | Requirement | Anforderung | accepted |  | akzeptiert / agreed |  | Singh | Software | G08 I20 | CCUBK |  |  |  | SW (EA-412) | No |  | Yes | Review |  | Fully covered | Fully Implemented | Implemented |  | Fully Implemented
26427 | CCUGEN5IP-396 | Not Changed | Die Sensor/Aktor-Anbindung muss der Applikations-SW in einem S/R-Interface jeden Sensorwert mit dem zugehörigen Qualifier in einer Konsistenzgruppe bereitstellen. | The sensor / actuator connection shall make each sensor value available (to the application SWC) in a consistency group in an S/R interface. | non functional | Requirement | Anforderung | accepted |  | akzeptiert / agreed |  | Singh | Software | G08 I20 | CCUBK |  |  |  | SW (EA-412) | No |  | Yes | Review |  | Fully covered | Fully Implemented | Implemented |  | Fully Implemented
23021 |  | Deleted | An der Schnittstelle zur Applikations-SW sind physikalische Werte, qualifiziert wie in Kap. Signalqualität beschrieben, bereitzustellen. | At the interface to the application software, physical values shall be provided, qualified as described in section “Signal quality”. | non functional | Requirement | Anforderung | accepted |  | akzeptiert / agreed |  | Kaben | Software |  | tbd | zu bewerten / to evaluate |  |  | SW (EA-412) | No |  | Under review | Review |  |  | SYR_EPIC_N/A |  |  | Open
23022 |  | Deleted | An der Schnittstelle zur Applikatzions-SW ist eine Möglichkeit für eine Sensor- oder Aktor- Abschaltung zwecks Energieeinsparung vorzusehen. | At the interface to the application software, an option for sensor or actuator deactivation is provided for. | non functional | Requirement | Anforderung | accepted |  | akzeptiert / agreed |  | Kaben | Software |  | tbd | zu bewerten / to evaluate |  |  | SW (EA-412) | No |  | Under review | Review |  |  | SYR_EPIC_N/A |  |  | Open
23023 |  | Deleted | Die im Kapitel "Sensor/Aktuator Anbindung" beschriebene innere Struktur der Sensor/Aktuator-Signalaufbereitung ist als Implementierungsbeispiel zu verstehen. | The internal structure described in section “Sensor/actuator connection” of the sensor/actuator signal processing shall be understood as an implementation example. | non functional | Requirement | Information | accepted | Information don't have to be replied | akzeptiert / agreed | Information don't have to be replied | Kaben | Software |  | tbd |  |  |  | SW (EA-412) | No |  | Under review | Review |  |  | SYR_EPIC_N/A |  |  | Open
23024 |  | Deleted |  | IO adapter | N/A | Heading | Information | accepted | Information don't have to be replied | akzeptiert / agreed | Information don't have to be replied | N/A |  |  | tbd |  |  |  | SW (EA-412) | Yes |  | Under review | Review |  |  | N/A |  |  | Open
23025 |  | Deleted | Der IO-Adapter dient als Schnittstelle zur Applikations-SW, abstrahiert die Sensor bzw. Aktor-Signale von ihren Quellen und bildet Qualifier bzw. wertet Qualifier nach Kapitel "Signalqualität" aus. | The IO adapter is used as the interface to the application software, abstracts the sensor or actuator signals from their sources and forms qualifiers and/or evaluates qualifiers according to section “Signal quality”. | non functional | Requirement | Anforderung | accepted |  | akzeptiert / agreed |  | Kaben | Software |  | tbd | zu bewerten / to evaluate |  |  | SW (EA-412) | No |  | Under review | Review |  |  | SYR_EPIC_N/A |  |  | Open
23026 |  | Not Changed |  | Partitioning | N/A | Heading | Information | accepted | Information don't have to be replied | akzeptiert / agreed | Information don't have to be replied | N/A |  | G08 I20 | CCUBK |  |  |  | SW (EA-412) | No |  | No | Review |  |  | N/A |  |  | Open
23027 | CCUGEN5IP-396 | Not Changed | Die Sensor/Aktor-Anbindung muss in der gleichen Partition liegen wie die Applikation-SWC, von der die Sensor Signale verwendet bzw. die Aktor-Signale bereitgestellt werden. | The sensor / actuator connection shall be placed in the same partition as the application SWC of which the sensor signals are used and/or which provides the actuator signals. | non functional | Requirement | Anforderung | accepted | [SE Doerr 2010.01.20] FuSa fully takes care, verified by safety analysis (Kocheril Muraleedharan, Rajesh) | akzeptiert / agreed |  | Singh | Software | G08 I20 | CCUBK | zu bewerten / to evaluate |  |  | SW (EA-412) | No | CCU-22051 CCU-24059 CCU-6246 CCU-6404 CCU-10723 | Yes | Review | [SE Doerr 2010.01.20] FuSa fully takes care, verified by safety analysis (Kocheril Muraleedharan, Rajesh) | Fully covered | Fully Implemented | Implemented |  | Fully Implemented
23028 | CCUGEN5IP-396 | Not Changed | Die Sensor/Aktor-Anbindung muss mindestens den gleichen ASIL Level haben, wie die Partition in der sie umgesetzt ist. | The sensor / actuator connection shall have at least the same ASIL level as the partition in which it is implemented. | non functional | Requirement | Anforderung | accepted | [SE Doerr 2010.01.20] FuSa fully takes care, verified by safety analysis (Kocheril Muraleedharan, Rajesh) NEO Comment: FUSA | akzeptiert / agreed |  | Singh | Software | G08 I20 | CCUBK | zu bewerten / to evaluate |  |  | SW (EA-412) | No | CCU-22051 CCU-24059 CCU-6246 CCU-6404 CCU-10723 | Yes | Review | [SE Doerr 2010.01.20] FuSa fully takes care, verified by safety analysis (Kocheril Muraleedharan, Rajesh) | Fully covered | Fully Implemented | Implemented |  | Fully Implemented
23029 | CCUGEN5IP-396 | Not Changed | Die Kommunikation zwischen Sensor/Aktor-Anbindung und Applikations-SWC muss über die RTE erfolgen. | Communication between sensor / actuator connection and application SWC shall take place via the Rte. | non functional | Requirement | Anforderung | accepted |  | akzeptiert / agreed |  | Singh | Software | G08 I20 | CCUBK | zu bewerten / to evaluate |  |  | SW (EA-412) | No |  | Yes | Review |  | Fully covered | Fully Implemented | Implemented |  | Fully Implemented
26468 |  | Not Changed |  | Calibration | N/A | Heading | Information | accepted | Agreed as information/Heading | akzeptiert / agreed | Agreed as Heading only. | N/A |  | G08 I20 | CCUBK |  |  |  | SW (EA-412) | No |  | No | Review |  |  | N/A |  |  | Open
26469 | CCUGEN5IP-396 | Not Changed | Während der gesamten Lebensdauer der ECU muss eine Kalibration von Sensoren und Aktoren mittels Diagnose möglich sein und die dafür notwendigen Schnittstellen verfügbar sein. | Throughout the entire service life of the ECU a calibration of sensors and actuators using diagnostics shall be possible and all required interfaces shall be provided. | non functional | Requirement | Anforderung | accepted |  | akzeptiert / agreed |  | G.Teiusan | Software | G08 I20 | CCUBK |  |  |  | SW (EA-412) | No | CCU-910 | Yes | Review | V.Bruno/L.Devaraj_9.11.2020: SYR_DIA_010 refer to implementation of Diagnosis of CCU sensors ACChg/DCDC. Hence, we set Full coverage and Fully implemented based on this SYR. | Fully covered | Fully Implemented |  |  | Fully Implemented
26470 | CCUGEN5IP-396 | Not Changed | Während der Entwicklung der ECU muss eine Kalibration von Sensoren und Aktoren der Applikation per XCP möglich sein und die dafür notwendigen Schnittstellen verfügbar sein. | The supplier shall ensure a calibration of sensors and actuators using diagnostics throughout the entire service life and application via XCP during the development and shall provide the required interfaces. | non functional | Requirement | Anforderung | accepted |  | akzeptiert / agreed |  | G.Teiusan | Software | G08 I20 | CCUBK |  |  |  | SW (EA-412) | No | CCU-910 | Yes | Review | V.Bruno/L.Devaraj_9.11.2020: SYR_DIA_010 refer to implementation of Diagnosis of CCU sensors ACChg/DCDC. Hence, we set Full coverage and Fully implemented based on this SYR. | Fully covered | Fully Implemented |  |  | Fully Implemented
23030 |  | Not Changed |  | Error memory entries | N/A | Heading | Information | accepted | Information don't have to be replied | akzeptiert / agreed | Information don't have to be replied | N/A |  | G08 I20 | CCUBK |  |  |  | SW (EA-412) | No |  | No | Review |  |  | N/A |  |  | Open
23031 | CCUGEN5IP-396 | Not Changed | Wenn ein Hardware-Fehler wie in "AUTOSAR_SRS_IOHWAbstraction, Kapitel 5.1.1.4 Diagnostic Functions" spezifiziert erkannt und entprellt ist, muss die Sensor/Aktor-Anbindung den dazugehörigen DTC setzen. | If a hardware fault spezified in "AUTOSAR_SRS_IOHWAbstraction, Chapter 5.1.1.4 Diagnostic Functions" has been detected and debounced, the sensor / actuator connection shell set the associated DTC. | functional | Requirement | Anforderung | accepted | [SE Doerr 2020.01.28] Fully implemented with reference to Autosar 4.2.2 See https://www.autosar.org/fileadmin/user_upload/standards/classic/4-2/AUTOSAR_SRS_IOHWAbstraction.pdf | akzeptiert / agreed | [SE Doerr 2020.01.28] Fully implemented with reference to Autosar 4.2.2 See https://www.autosar.org/fileadmin/user_upload/standards/classic/4-2/AUTOSAR_SRS_IOHWAbstraction.pdf | Singh | Software | G08 I20 | CCUBK | zu bewerten / to evaluate |  |  | SW (EA-412) | No | CCU-364 CCU-6370 CCU-2119 CCU-1853 CCU-2406 CCU-2259 CCU-3014 CCU-2026 CCU-542 CCU-755 CCU-3105 CCU-7553 CCU-10836 CCU-11223 CCU-14395 CCU-15940 CCU-18971 CCU-19494 CCU-19493 CCU-21474 CCU-21576 CCU-26296 CCU-21723 CCU-21794 | Yes | Review |  | Fully covered | Partly Implemented | Implemented |  | Partly Implemented
26462 | CCUGEN5IP-396 | Not Changed | Das Setzen eines DTCs darf nicht im deaktivierten Zustand erfolgen. | DTCs shall not be set in the deactivated state. | non functional | Requirement | Anforderung | accepted |  | akzeptiert / agreed |  | Karadeniz | Software | G08 I20 | CCUBK |  |  |  | SW (EA-412) | No | CCU-4778 | Yes | Review |  | Fully covered | Fully Implemented | Implemented |  | Fully Implemented
26463 | CCUGEN5IP-396 | Not Changed | Die DTCs der Sensor/Aktor-Anbindung müssen mittels FIDs sperrbar, im Sinne einer Querverrieglung, sein. | DTCs of the sensor / actuator connection shall be lockable in the manner of Querverriegelung. | non functional | Requirement | Anforderung | accepted |  | akzeptiert / agreed |  | Karadeniz | Software | G08 I20 | CCUBK |  |  |  | SW (EA-412) | No | CCU-284 | Yes | Review |  | Fully covered | Fully Implemented | Implemented |  | Fully Implemented
26464 | CCUGEN5IP-396 | Not Changed | Die DTCs der Sensor/Aktor-Anbindung müssen mittels Enable-Conditions steuerbar sein. | DTCs of the sensor / actuator connection shall be controlable via Enable-conditions. | non functional | Requirement | Anforderung | accepted |  | akzeptiert / agreed |  | Karadeniz | Software | G08 I20 | CCUBK |  |  |  | SW (EA-412) | No | CCU-4778 | Yes | Review |  | Fully covered | Fully Implemented | Implemented |  | Fully Implemented
23032 |  | Deleted | Die folgenden Fehler müssen in Abhängigkeit von der HW-Fähigkeit erkannt und an den DEM gemeldet werden: • Kurzschluss nach Masse • Kurzschluss nach +UBat • Leitungsunterbrechung • Überschreitung der zulässigen Betriebsbedingungen • E2E-Fehler • OOR-Fehler • Timeout | The following errors shall be detected depending on the hardware capabilities and reported to the DEM: short circuit to ground short circuit to +UBat open circuit exceeding the permissible operating conditions E2E errors OOR errors time-out | functional | Requirement | Information | accepted | Information don't have to be replied | akzeptiert / agreed | Information don't have to be replied | Kaben | Software Hardware |  | tbd |  |  |  | SW (EA-412) | No | CCU-514 | Yes | Review |  |  | Fully Implemented |  |  | Open
23033 |  | Not Changed |  | Detection of over/undervoltage | N/A | Heading | Information | accepted | Information don't have to be replied | akzeptiert / agreed | Information don't have to be replied | N/A |  | G08 I20 | CCUBK |  |  |  | SW (EA-412) | No |  | No | Review |  |  | N/A |  |  | Open
23034 | CCUGEN5IP-396 | Not Changed | Die lokale Über-/Unterspannungserkennung muss zentral in einer ECU erfolgen. | Local overvoltage / undervoltage detection shall be carried out once for each ECU. | non functional | Requirement | Anforderung | accepted |  | akzeptiert / agreed |  | Karadeniz | Software | G08 I20 | CCUBK | zu bewerten / to evaluate |  |  | SW (EA-412) | No |  | Yes | SYIT (ENG.9) |  | Fully covered | SYR_EPIC_N/A |  |  | Open
26451 | CCUGEN5IP-396 | Not Changed | Falls eine lokale oder globale fehlerhafte Spannung detektiert wird, muss der Qualifier auf den Wert „Debouncing" gesetzt und das Nutzdatum eingefroren werden (siehe "Qualifier-Bildung"). | If a local or global incorrect voltage is detected, the qualifier shall be set to the value "Last Good Value" and the useful data shall be frozen (see "Qualifier formation"). | non functional | Requirement | Anforderung | accepted | Renoj , 15.03.2019: Feedback from Francesco and Alex - this Requirement is Not Implemented. | akzeptiert / agreed |  | Karadeniz | Software | G08 I20 | CCUBK |  |  |  | SW (EA-412) | No |  | Yes | SYIT (ENG.9) |  | Fully covered | Not Implemented | Not Implemented |  | Not Implemented
23035 |  | Deleted | Falls eine lokale oder globale fehlerhafte Spannung erkannt wird, muss das Setzen von DTC’S mittels Dem_SetEnableCondition verriegelt werden. | If a local or global incorrect voltage is detected, setting of the DTC shall be locked via Dem_SetEnableCondition. | functional | Requirement | Anforderung | accepted | NEO Comment: DEM_SetEnableCondition is not a good method to process voltage-level based filtering. -> Rediscussion with BMW needed | akzeptiert / agreed |  | Kaben | Software |  | tbd | zu bewerten / to evaluate |  |  | SW (EA-412) | No |  | Yes | Review |  |  | SYR_EPIC_N/A |  |  | Open
23036 |  | Deleted |  | Sensor connection | N/A | Heading | Information | accepted | Information don't have to be replied | akzeptiert / agreed | Information don't have to be replied | N/A |  |  | tbd |  |  |  | SW (EA-412) | Yes |  | Under review | Review |  |  | N/A |  |  | Open
23037 |  | Deleted | Abbildung: Informationsfluss bei Sensoranbindung | Information flow in the case of sensor connection | non functional | Requirement | Information | accepted | Information don't have to be replied | akzeptiert / agreed | Information don't have to be replied | Kaben | Software |  | tbd |  |  |  | SW (EA-412) | No |  | Under review | Review |  |  | SYR_EPIC_N/A |  |  | Open
23038 |  | Deleted |  | Information flow in the case of sensor connection | non functional | Requirement | Information | accepted | Information don't have to be replied | akzeptiert / agreed | Information don't have to be replied | Kaben | Software |  | tbd |  |  |  | SW (EA-412) | No |  | Under review | Review |  |  | SYR_EPIC_N/A |  |  | Open
23039 |  | Deleted | Tabelle: Schnittstellebeschreibung nach AUTOSAR | Table 1: Interface description as per AUTOSAR | non functional | Requirement | Information | accepted | Information don't have to be replied | akzeptiert / agreed | Information don't have to be replied | Kaben | Software |  | tbd |  |  |  | SW (EA-412) | Yes |  | Under review | Review |  |  | SYR_EPIC_N/A |  |  | Open
23040 |  | Deleted |  | Table 1: Interface description as per AUTOSAR | non functional | Requirement | Information | accepted | Information don't have to be replied | akzeptiert / agreed | Information don't have to be replied | Kaben | Software |  | tbd |  |  |  | SW (EA-412) | No |  | Under review | Review |  |  | SYR_EPIC_N/A |  |  | Open
23041 |  | Not Changed |  | Tasks of the IO adapter | N/A | Heading | Information | accepted | Information don't have to be replied | akzeptiert / agreed | Information don't have to be replied | N/A |  | G08 I20 | CCUBK |  |  |  | SW (EA-412) | No |  | No | Review |  |  | N/A |  |  | Open
26428 |  | Not Changed |  | Signal processing | N/A | Heading | Information | accepted | Agreed as information/Heading | akzeptiert / agreed | Agreed as Heading only. | N/A |  | G08 I20 | CCUBK |  |  |  | SW (EA-412) | No |  | No | Review |  |  | N/A |  |  | Open
26429 | CCUGEN5IP-396 | Not Changed | Die Sensor/Aktor-Anbindung muss jeden empfangenen physikalischen Aktorsollwert am Aktor stellen. Dabei muss die Sensor/Aktor-Anbindung, falls notwendig, den physikalischen Aktorsollwert in die Form umwandeln, in welcher der Aktor den Sollwert umsetzen kann. | The sensor / actuator connection shall preprocess every received physical sensor value in such a way that it can be transmitted to the connected actuator as an "electrical value" for actuation. | functional | Requirement | Anforderung | accepted |  | akzeptiert / agreed |  | Singh | Software | G08 I20 | CCUBK |  |  |  | SW (EA-412) | No |  | Yes | Review |  | Fully covered | Fully Implemented | Implemented |  | Fully Implemented
26430 | CCUGEN5IP-396 | Not Changed | Die Sensor/Aktor-Anbindung muss ermittelte Sensorwerte eines angeschlossenen Sensors entsprechend Schnittstellenspezifikation der Applikations-SW mit geforderten Auflösung, Abtastrate, Datentyp, Wertebereich, physikalischer Einheit und Qualifier aufbereiten. | The sensor / actuator connection shall preprocess every received "electrical value" from a connected sensor in such a way that the value can be transmitted as a physical sensor value. | non functional | Requirement | Anforderung | accepted |  | akzeptiert / agreed |  | Singh | Software | G08 I20 | CCUBK |  |  |  | SW (EA-412) | No |  | Yes | Review |  | Fully covered | Fully Implemented | Implemented |  | Fully Implemented
26431 |  | Not Changed |  | Qualifier formation | N/A | Heading | Information | accepted | Agreed as information/Heading | akzeptiert / agreed | Agreed as Heading only. | N/A |  | G08 I20 | CCUBK |  |  |  | SW (EA-412) | No |  | No | Review |  |  | N/A |  |  | Open
26432 | CCUGEN5IP-396 | Not Changed | Für jeden bereitgestellten Sensorwert muss die Sensor/Aktor-Anbindung einen Qualifier nach Kapitel "Signalqualität" bilden. | The sensor / actuator connection shall generate a qulaifier according to "Signal quality" for each detected error. | non functional | Requirement | Anforderung | accepted |  | akzeptiert / agreed |  | Singh | Software | G08 I20 | CCUBK |  |  |  | SW (EA-412) | No | CCU-9998 CCU-7936 CCU-3346 CCU-5315 | Yes | Review | [AB 20191203] The attribute A_Verification_Specification_Status is set to "Fully covered" beacuse: (A_Verification_Measure= Review) & (A_Overall_Implementation_Status = Fully implemented) & (A_Overall_Implementation_Status it's populated by the status of the linked EPIC or SYR) | Fully covered | Fully Implemented |  |  | Fully Implemented
26433 |  | Not Changed |  | Transitions | N/A | Heading | Information | accepted | Agreed as information/Heading | akzeptiert / agreed | Agreed as Heading only. | N/A |  | G08 I20 | CCUBK |  |  |  | SW (EA-412) | No |  | No | Review |  |  | N/A |  |  | Open
26434 | CCUGEN5IP-396 | Not Changed | Die in Tabelle "Qualifier-Transitionen für Sensoren" beschriebenen Transitionen sind für die Abbildung "Zustands-Diagramm" im Kapitel "Signalqualität" Unterkapitel "Verhalten" in Bezug auf die Qualifizierung der Sensorwerte gültig. | The transitions descripted in table "Qualifier transitions for sensors" apply to the figure "State diagram" in "Signal quality" subchapter "Behavior". | non functional | Requirement | Anforderung | accepted |  | akzeptiert / agreed |  | Singh | Software | G08 I20 | CCUBK |  |  |  | SW (EA-412) | No | CCU-9998 CCU-7936 CCU-3346 CCU-5315 | Yes | Review | [AB 20191203] The attribute A_Verification_Specification_Status is set to "Fully covered" beacuse: (A_Verification_Measure= Review) & (A_Overall_Implementation_Status = Fully implemented) & (A_Overall_Implementation_Status it's populated by the status of the linked EPIC or SYR) | Fully covered | Fully Implemented |  |  | Fully Implemented
26435 | CCUGEN5IP-396 | Not Changed | Tabelle: Qualifier-Transitionen für Sensoren | Table: Qualifier transitions for sensors | non functional | Information | Information | accepted | L.D; 10.07.2018: As per Herbert's information, the current KLH reflects our current target of implementation work. Hence agreed as information. | akzeptiert / agreed | [21.08.2018] CR-396 is processed in Panasonic officially. [13.06.2018] agreed as information only, but CR-396 is not known to Panasonic. hence the new object IDs status is not agreed . | Singh | Software | G08 I20 | CCUBK |  |  |  | SW (EA-412) | Yes |  | No | Review |  |  | SYR_EPIC_N/A |  |  | Open
26436 | CCUGEN5IP-396 | Not Changed |  |  | non functional | Information | Information | accepted | L.D; 10.07.2018: As per Herbert's information, the current KLH reflects our current target of implementation work. Hence agreed as information. | akzeptiert / agreed | [21.08.2018] CR-396 is processed in Panasonic officially. [13.06.2018] agreed as information only, but CR-396 is not known to Panasonic. hence the new object IDs status is not agreed . | Singh | Software | G08 I20 | CCUBK |  |  |  | SW (EA-412) | Yes |  | No | Review |  |  | SYR_EPIC_N/A |  |  | Open
26437 | CCUGEN5IP-396 | Not Changed | Bedingung für Transition OK ist erfüllt, wenn der Sensor/Aktor keinen HW Fehler aufweist. | Condition for transition OK is met if the sensor / actuator exhibits no hardware faults. | non functional | Requirement | Anforderung | accepted |  | akzeptiert / agreed |  | Singh | Software | G08 I20 | CCUBK |  |  |  | SW (EA-412) | No | CCU-9998 CCU-7936 CCU-3346 CCU-5315 | Yes | Review | [AB 20191203] The attribute A_Verification_Specification_Status is set to "Fully covered" beacuse: (A_Verification_Measure= Review) & (A_Overall_Implementation_Status = Fully implemented) & (A_Overall_Implementation_Status it's populated by the status of the linked EPIC or SYR) | Fully covered | Fully Implemented |  |  | Fully Implemented
26438 | CCUGEN5IP-396 | Not Changed | Bedingung für Transition DEBOUNCE_EQ_0 ist erfüllt, wenn der Sensor/Aktor keinen HW Fehler aufweist UND keine Fehlerentprellung stattgefunden hat. | Condition for transition DEBOUNCE_EQ_0 is met if the sensor / actuator exhibits no hardware faults AND no error debouncing has taken place. | non functional | Requirement | Anforderung | accepted |  | akzeptiert / agreed |  | Singh | Software | G08 I20 | CCUBK |  |  |  | SW (EA-412) | No | CCU-9998 CCU-7936 CCU-3346 CCU-5315 | Yes | Review | [AB 20191203] The attribute A_Verification_Specification_Status is set to "Fully covered" beacuse: (A_Verification_Measure= Review) & (A_Overall_Implementation_Status = Fully implemented) & (A_Overall_Implementation_Status it's populated by the status of the linked EPIC or SYR) | Fully covered | Fully Implemented |  |  | Fully Implemented
26439 | CCUGEN5IP-396 | Not Changed | Bedingung für Transition DEBOUNCE_GT_0 ist erfüllt, wenn der Sensor/Aktor keinen HW Fehler aufweist UND die Entprellung eines Fehlers noch nicht abgeschlossen ist | Condition for transition DEBOUNCE_GT_0 is met if the sensor / actuator exhibits no hardware faults AND debouncing of an error has not finished yet. | non functional | Requirement | Anforderung | accepted |  | akzeptiert / agreed |  | Singh | Software | G08 I20 | CCUBK |  |  |  | SW (EA-412) | No | CCU-9998 CCU-7936 CCU-3346 CCU-5315 | Yes | Review | [AB 20191203] The attribute A_Verification_Specification_Status is set to "Fully covered" beacuse: (A_Verification_Measure= Review) & (A_Overall_Implementation_Status = Fully implemented) & (A_Overall_Implementation_Status it's populated by the status of the linked EPIC or SYR) | Fully covered | Fully Implemented |  |  | Fully Implemented
26440 | CCUGEN5IP-396 | Not Changed | Bedingung für Transition ERROR ist erfüllt, wenn ein Sensor/Aktor-Anbindungs-Fehler gesetzt ist UND wenn der Sensor/Aktor einen HW Fehler aufweist. | Condition for transition ERROR is met if a sensor / actuator connection error is set AND the sensor / actuator exhibits a hardware fault. | non functional | Requirement | Anforderung | accepted |  | akzeptiert / agreed |  | Singh | Software | G08 I20 | CCUBK |  |  |  | SW (EA-412) | No | CCU-9998 CCU-7936 CCU-3346 CCU-5315 | Yes | Review | [AB 20191203] The attribute A_Verification_Specification_Status is set to "Fully covered" beacuse: (A_Verification_Measure= Review) & (A_Overall_Implementation_Status = Fully implemented) & (A_Overall_Implementation_Status it's populated by the status of the linked EPIC or SYR) | Fully covered | Fully Implemented |  |  | Fully Implemented
26441 | CCUGEN5IP-396 | Not Changed | Bedingung für Transition ERROR_DEBOUNCE_EQ_LIMIT ist erfüllt, wenn ein Sensor/Aktor-Anbindungs-Fehler gesetzt ist UND die Entprellung des Fehlers abgeschlossen bzw. die obere Schwelle erreicht ist. | Condition for transition ERROR_DEBOUNCE_EQ_LIMIT is met if a sensor / actuator connection error is set AND error debouncing has finished or the upper threshold has been reached. | non functional | Requirement | Anforderung | accepted |  | akzeptiert / agreed |  | Singh | Software | G08 I20 | CCUBK |  |  |  | SW (EA-412) | No | CCU-9998 CCU-7936 CCU-3346 CCU-5315 | Yes | Review | [AB 20191203] The attribute A_Verification_Specification_Status is set to "Fully covered" beacuse: (A_Verification_Measure= Review) & (A_Overall_Implementation_Status = Fully implemented) & (A_Overall_Implementation_Status it's populated by the status of the linked EPIC or SYR) | Fully covered | Fully Implemented |  |  | Fully Implemented
26442 | CCUGEN5IP-396 | Not Changed | Bedingung für Transition DEBOUNCE_LT_LIMIT ist erfüllt, wenn ein Sensor/Aktor-Anbindungs-Fehler gesetzt ist UND die Entprellung des Fehlers noch nicht abgeschlossen ist. | Condition for transition DEBOUNCE_LT_LIMIT is met if a sensor / actuator connection error is set AND error debouncing has not yet finished. | non functional | Requirement | Anforderung | accepted |  | akzeptiert / agreed |  | Singh | Software | G08 I20 | CCUBK |  |  |  | SW (EA-412) | No | CCU-9998 CCU-7936 CCU-3346 CCU-5315 | Yes | Review | [AB 20191203] The attribute A_Verification_Specification_Status is set to "Fully covered" beacuse: (A_Verification_Measure= Review) & (A_Overall_Implementation_Status = Fully implemented) & (A_Overall_Implementation_Status it's populated by the status of the linked EPIC or SYR) | Fully covered | Fully Implemented |  |  | Fully Implemented
26443 | CCUGEN5IP-396 | Not Changed | Bedingung für Transition SIG_INACTIVE ist erfüllt, wenn der Sensor/Aktor deaktiviert ist. | Condition for transition SIG_INACTIVE is met if the sensor / actuator has been deactivated. | non functional | Requirement | Anforderung | accepted |  | akzeptiert / agreed |  | Singh | Software | G08 I20 | CCUBK |  |  |  | SW (EA-412) | No | CCU-9998 CCU-7936 CCU-3346 CCU-5315 | Yes | Review | [AB 20191203] The attribute A_Verification_Specification_Status is set to "Fully covered" beacuse: (A_Verification_Measure= Review) & (A_Overall_Implementation_Status = Fully implemented) & (A_Overall_Implementation_Status it's populated by the status of the linked EPIC or SYR) | Fully covered | Fully Implemented |  |  | Fully Implemented
23042 |  | Not Changed |  | Out-of-range checks | N/A | Heading | Information | accepted | Information don't have to be replied | akzeptiert / agreed | Information don't have to be replied | N/A |  | G08 I20 | CCUBK |  |  |  | SW (EA-412) | No |  | No | Review |  |  | N/A |  |  | Open
23043 | CCUGEN5IP-396 | Not Changed | Falls für die funktionale Diagnosen "out-of-range Checks" konfiguriert sind, müssen diese in der Sensor/Aktor-Anbindung durchgeführt werden. | If "out-of-range checks" have been configured for the functional diagnoses, these shall be carried out in the sensor / actuator connection. | non functional | Requirement | Anforderung | accepted | [SE Doerr 2020.01.27] Set to implemented. The OOR is set whenever the measurement exceeds the normal range. Otherwise the OOR check will be not enabled. | akzeptiert / agreed | [SE Doerr 2020.01.27] Set to implemented. The OOR is set whenever the measurement exceeds the normal range. Otherwise the OOR check will be not enabled. | Karadeniz | Software | G08 I20 | CCUBK | zu bewerten / to evaluate |  |  | SW (EA-412) | No |  | Yes | Review | [SE Doerr 2020.01.27] For APPL SWC: Verification status at least partly covered by reviewed Diag Checks and known calibration parameter. | Partly covered | Fully Implemented | Implemented |  | Fully Implemented
23044 | CCUGEN5IP-396 | Not Changed | Wenn ein entprellter "out-of-range" Fehler vorhanden ist, muss der Interne Qualifier auf "Error" gesetzt werden. | If there is a debounced "out-of-range" error, the internal qualifier shall be set to "Error". | non functional | Requirement | Anforderung | accepted |  | akzeptiert / agreed |  | Singh | Software | G08 I20 | CCUBK | zu bewerten / to evaluate |  |  | SW (EA-412) | Yes | CCU-1853 CCU-364 CCU-3105 CCU-10732 CCU-11224 | Yes | SWQT (ENG.8) | 08.02.2021 RM: Covered by BMW03_SoftwareFunctionTest_Diagnostics_DTCs TC_DIAG_DTC_1_ 4 TC_DIAG_DTC_1_ 5 TC_DIAG_DTC_1_ 6 TC_DIAG_DTC_1_ 4 | Fully covered | Fully Implemented |  |  | Fully Implemented
26444 |  | Not Changed |  | End-to-end (E2E) protection | N/A | Heading | Information | accepted | Agreed as information/Heading | akzeptiert / agreed | Agreed as Heading only. | N/A |  | G08 I20 | CCUBK |  |  |  | SW (EA-412) | No |  | No | Review |  |  | N/A |  |  | Open
26445 | CCUGEN5IP-396 | Not Changed | Bei allen Sensor- und Aktorsignalen mit ASIL-Einstufung muss die Sensor/Aktor-Anbindung die Signalübertragung über unsichere Übertragungsstrecken mit E2E-Protection absichern und für die Applikations-SW die Auswertung der E2E-Protection übernehmen. | The sensor / actuator connection shall protect the signal transmission via unsafe transmission pathes with for all sensor / actuator signals with an integrity level greater then QM. The sensor / actuator connection shall take over the E2E protection evaluation. | non functional | Requirement | Anforderung | partly accepted | [20200304 AB] Not applcable to Pana SW (defined by BMW NK, performed by ECU extract). Change Verification Measure to Review Evidence: https://svn-bmw03-pais.eu.panasonic.com/BMW03_CCU_DOC/Common/WorkSpace/ENG.03_SystemArchitecturalDesign/ENG.03_SYAD_SafetyAnalysis/BMW03_CCU_SWAD_DependantFailureAnalysis.xlsx | akzeptiert mit Einschränkungen / partly agreed | [20200304 AB] Not applcable to Pana SW (defined by BMW NK, performed by ECU extract). Taken care part of NK integration, hence partly accepted. | Singh | Software | G08 I20 | CCUBK |  |  |  | SW (EA-412) | No |  | Yes | Review |  | Fully covered | Fully Implemented | Implemented |  | Fully Implemented
26446 | CCUGEN5IP-396 | Not Changed | Bei Empfang eines E2E-protected Signals, muss die Sensor/Aktor-Anbindung die CRC überprüfen. | If an E2E-protected signal is received, the sensor / actuator connection shall check the CRC. | non functional | Requirement | Anforderung | partly accepted | [20200304 AB] Not applcable to Pana SW (defined by BMW NK, performed by ECU extract). Change Verification Measure to Review Evidence: https://svn-bmw03-pais.eu.panasonic.com/BMW03_CCU_DOC/Common/WorkSpace/ENG.03_SystemArchitecturalDesign/ENG.03_SYAD_SafetyAnalysis/BMW03_CCU_SWAD_DependantFailureAnalysis.xlsx | akzeptiert mit Einschränkungen / partly agreed | [20200304 AB] Not applcable to Pana SW (defined by BMW NK, performed by ECU extract). Taken care part of NK integration, hence partly accepted. | Singh | Software | G08 I20 | CCUBK |  |  |  | SW (EA-412) | No |  | Yes | Review |  | Fully covered | Fully Implemented | Implemented |  | Fully Implemented
26447 | CCUGEN5IP-396 | Not Changed | Bei Empfang eines E2E-protected Signals, muss die Sensor/Aktor-Anbindung den Alive-Zähler überprüfen. | If an E2E-protected signal is received, the sensor / actuator connection shall check the alive counter. | functional | Requirement | Anforderung | partly accepted | [20200304 AB] Not applcable to Pana SW (defined by BMW NK, performed by ECU extract). Change Verification Measure to Review Evidence: https://svn-bmw03-pais.eu.panasonic.com/BMW03_CCU_DOC/Common/WorkSpace/ENG.03_SystemArchitecturalDesign/ENG.03_SYAD_SafetyAnalysis/BMW03_CCU_SWAD_DependantFailureAnalysis.xlsx | akzeptiert mit Einschränkungen / partly agreed | [20200304 AB] Not applcable to Pana SW (defined by BMW NK, performed by ECU extract). Taken care part of NK integration, hence partly accepted. | Singh | Software | G08 I20 | CCUBK |  |  |  | SW (EA-412) | No |  | Yes | Review |  | Fully covered | Fully Implemented | Implemented |  | Fully Implemented
26448 | CCUGEN5IP-396 | Not Changed | Bei Empfang eines E2E-protected Signals, muss die Sensor/Aktor-Anbindung den zugehörigen Qualifier entsprechend "Signalqualität" setzen. | If an E2E-protected signal is received, the sensor / actuator connection shall set the qualifier as laid down in "Signal quality". | functional | Requirement | Anforderung | partly accepted | [20200304 AB] Not applcable to Pana SW (defined by BMW NK, performed by ECU extract). Change Verification Measure to Review Evidence: https://svn-bmw03-pais.eu.panasonic.com/BMW03_CCU_DOC/Common/WorkSpace/ENG.03_SystemArchitecturalDesign/ENG.03_SYAD_SafetyAnalysis/BMW03_CCU_SWAD_DependantFailureAnalysis.xlsx | akzeptiert mit Einschränkungen / partly agreed | [20200304 AB] Not applcable to Pana SW (defined by BMW NK, performed by ECU extract). Taken care part of NK integration, hence partly accepted. | Singh | Software | G08 I20 | CCUBK |  |  |  | SW (EA-412) | No |  | Yes | Review |  | Fully covered | Fully Implemented | Implemented |  | Fully Implemented
26449 | CCUGEN5IP-396 | Not Changed | Beim Senden eines E2E-protected Signals, muss die Sensor/Aktor-Anbindung die CRC berechnen. | If an E2E-protected signal is transmitted, the sensor / actuator connection shall calculate the CRC. | functional | Requirement | Anforderung | partly accepted | [20200304 AB] Not applcable to Pana SW (defined by BMW NK, performed by ECU extract). Change Verification Measure to Review Evidence: https://svn-bmw03-pais.eu.panasonic.com/BMW03_CCU_DOC/Common/WorkSpace/ENG.03_SystemArchitecturalDesign/ENG.03_SYAD_SafetyAnalysis/BMW03_CCU_SWAD_DependantFailureAnalysis.xlsx | akzeptiert mit Einschränkungen / partly agreed | [20200304 AB] Not applcable to Pana SW (defined by BMW NK, performed by ECU extract). Taken care part of NK integration, hence partly accepted. | Singh | Software | G08 I20 | CCUBK |  |  |  | SW (EA-412) | No |  | Yes | Review |  | Fully covered | Fully Implemented | Implemented |  | Fully Implemented
26450 | CCUGEN5IP-396 | Not Changed | Beim Senden eines E2E-protected Signals, muss die Sensor/Aktor-Anbindung den Alive-Zähler setzen. | If an E2E-protected signal is transmitted, the sensor / actuator connection shall set the alive counter. | functional | Requirement | Anforderung | partly accepted | [20200304 AB] Not applcable to Pana SW (defined by BMW NK, performed by ECU extract). Change Verification Measure to Review Evidence: https://svn-bmw03-pais.eu.panasonic.com/BMW03_CCU_DOC/Common/WorkSpace/ENG.03_SystemArchitecturalDesign/ENG.03_SYAD_SafetyAnalysis/BMW03_CCU_SWAD_DependantFailureAnalysis.xlsx | akzeptiert mit Einschränkungen / partly agreed | [20200304 AB] Not applcable to Pana SW (defined by BMW NK, performed by ECU extract). Taken care part of NK integration, hence partly accepted. | Singh | Software | G08 I20 | CCUBK |  |  |  | SW (EA-412) | No |  | Yes | Review |  | Fully covered | Fully Implemented | Implemented |  | Fully Implemented
23045 |  | Not Changed |  | Substitute value creation | N/A | Heading | Information | accepted | Information don't have to be replied | akzeptiert / agreed | Information don't have to be replied | N/A |  | G08 I20 | CCUBK |  |  |  | SW (EA-412) | No |  | No | Review |  |  | N/A |  |  | Open
23046 | CCUGEN5IP-396 | Not Changed | Abhängig vom aktuellen Zustand des Qualifiers muss die Sensor/Aktor-Anbindung entweder einen Initialsensorwert oder einen aktuellen gültigen Sensorwert oder einen letzten gültigen Sensorwert versenden. | Depending on the current state of the qualifier, the sensor / actuator connection either sends an initial sensor value or a currently valid sensor value or a last valid sensor value. | functional | Requirement | Anforderung | accepted | [SE Doerr 2020.01.27] We got already bug tickets, which are solved before SOP of G08 | akzeptiert / agreed | [SE Doerr 2020.01.27] We got already bug tickets, which are solved before SOP of G08 | Singh | Software | G08 I20 | CCUBK |  |  |  | SW (EA-412) | No |  | Yes | Review | [SE Doerr 2020.01.27] All voltages, currents, pilots duties are checked for plausibiility. With qualifier change the values are set to the init value (e.g. Zero for INVALID or last known value before INACTIVE / INVALID ).Partly covered as known only from trace and bug ticket reports | Partly covered | Fully Implemented | Implemented |  | Fully Implemented
23047 | CCUGEN5IP-396 | Not Changed | Kein Sensorwert darf aufgrund eines Zustandswechsels auf einen nicht vereinbarten willkürlichen Wert zurückgesetzt werden. | No sensor value shall be reset to an arbitrary value not agreed upon as a result of a state change. | non functional | Requirement | Anforderung | accepted | [SE Doerr 2020.01.27] Set to implemented. Sensor values are measureable after init until error or monitoring channel is inactive. In that case the last monitored values is re-sent in alignment with BMW SWC. It is easy to say, because All sensor values are used for own prupose or BMW SWC. | akzeptiert / agreed | [SE Doerr 2020.01.27] Set to implemented. Sensor values are measureable after init until error or monitoring channel is inactive. In that case the last monitored values is re-sent in alignment with BMW SWC. It is easy to say, because All sensor values are used for own prupose or BMW SWC. | Singh | Software | G08 I20 | CCUBK | zu bewerten / to evaluate |  |  | SW (EA-412) | No |  | Yes | Review | [SE Doerr 2020.01.27] Set to partly or full covered. It is easy to say. There is no open point when there is no discussion on the topic. | Partly covered | Fully Implemented | Implemented |  | Fully Implemented
23048 | CCUGEN5IP-396 | Not Changed |  | Sensor / actuator deactivation / activation | N/A | Heading | Information | accepted | Information don't have to be replied | akzeptiert / agreed | Information don't have to be replied | N/A |  | G08 I20 | CCUBK |  |  |  | SW (EA-412) | No |  | No | Review |  |  | N/A |  |  | Open
23049 | CCUGEN5IP-396 | Not Changed | Aktoren müssen kontrolliert deaktivierbar sein. | It shall be possible to deactivate actuators in a controlled manner. | non functional | Requirement | Anforderung | accepted | [SE Doerr 2020.01.27] Set to implemented. LvDCDC, ACCharger is an actuator which is stopped or started in a controlled manner with observation of the output current and all relevant signals. | akzeptiert / agreed | [SE Doerr 2020.01.27] Set to implemented. LvDCDC, ACCharger is an actuator which is stopped or started in a controlled manner with observation of the output current and all relevant signals. | Donnarumma | Software | G08 I20 | CCUBK | zu bewerten / to evaluate |  |  | SW (EA-412) | No |  | Yes | Review | [SE Doerr 2020.01.27] tested ok in the vehicle since the beginning for AC-charger, LvDCDC. | Fully covered | Fully Implemented | Implemented |  | Fully Implemented
26452 | CCUGEN5IP-396 | Not Changed | Aktoren müssen kontrolliert aktivierbar sein. | It shall be possible to activate actuators in a controlled manner. | non functional | Requirement | Anforderung | partly accepted | [Donnarumma_17.09.2020] Partly accepted since the actuators (ex: AKKS, EWP, etc) are activated by controlled manner based on BMW SW input to Pana APL sw. [SE Doerr 2020.01.27] Set to implemented. LvDCDC, ACCharger is an actuator which is stopped or started in a controlled manner with observation of the output current and all relevant signals. | akzeptiert mit Einschränkungen / partly agreed | [Donnarumma_17.09.2020] Partly accepted since the actuators (ex: AKKS, EWP, etc) are activated by controlled manner based on BMW SW input to Pana APL sw. [SE Doerr 2020.01.27] Set to implemented. LvDCDC, ACCharger is an actuator which is stopped or started in a controlled manner with observation of the output current and all relevant signals. | Donnarumma | Software | G08 I20 | CCUBK |  |  |  | SW (EA-412) | No | CCU-285 | Yes | Review | [SE Doerr 2020.01.27] tested ok in the vehicle since the beginning for AC-charger, LvDCDC [AB 20191203] The attribute A_Verification_Specification_Status is set to "Fully covered" beacuse: (A_Verification_Measure= Review) & (A_Overall_Implementation_Status = Fully implemented) & (A_Overall_Implementation_Status it's populated by the status of the linked EPIC or SYR) | Fully covered | Fully Implemented | Implemented |  | Fully Implemented
26453 | CCUGEN5IP-396 | Not Changed | Sensoren müssen kontrolliert deaktivierbar sein. | It shall be possible to deactivate sensors in a controlled manner. | non functional | Requirement | Anforderung | partly accepted | [Donnarumma_17.09.2020] Partly accepted since the sensors (ex: Driving pedal, internal ACCHg, LvDCDDC sensors) are deactivated by controlled manner based on BMW HVPM control to Pana APL sw (also based on internal CCU restrictions with HW) | akzeptiert mit Einschränkungen / partly agreed | [Donnarumma_17.09.2020] Partly accepted since the sensors (ex: Driving pedal, internal ACCHg, LvDCDDC sensors) are deactivated by controlled manner based on BMW HVPM control to Pana APL sw (also based on internal CCU restrictions with HW) | Donnarumma | Software | G08 I20 | CCUBK |  |  |  | SW (EA-412) | No | CCU-285 | Yes | Review | [AB 20191203] The attribute A_Verification_Specification_Status is set to "Fully covered" beacuse: (A_Verification_Measure= Review) & (A_Overall_Implementation_Status = Fully implemented) & (A_Overall_Implementation_Status it's populated by the status of the linked EPIC or SYR) | Fully covered | Fully Implemented |  |  | Fully Implemented
26454 | CCUGEN5IP-396 | Not Changed | Sensoren müssen kontrolliert aktivierbar sein. | It shall be possible to activate sensors in a controlled manner. | non functional | Requirement | Anforderung | partly accepted | [Donnarumma_17.09.2020] Partly accepted since the sensors (ex: Driving pedal, internal ACCHg, LvDCDDC sensors) are activated by controlled manner based on BMW HVPM control to Pana APL sw (also based on internal CCU restrictions with HW) | akzeptiert mit Einschränkungen / partly agreed | [Donnarumma_17.09.2020] Partly accepted since the sensors (ex: Driving pedal, internal ACCHg, LvDCDDC sensors) are activated by controlled manner based on BMW HVPM control to Pana APL sw (also based on internal CCU restrictions with HW) | Donnarumma | Software | G08 I20 | CCUBK |  |  |  | SW (EA-412) | No | CCU-9998 CCU-7936 CCU-3346 CCU-5315 | Yes | Review | [AB 20191203] The attribute A_Verification_Specification_Status is set to "Fully covered" beacuse: (A_Verification_Measure= Review) & (A_Overall_Implementation_Status = Fully implemented) & (A_Overall_Implementation_Status it's populated by the status of the linked EPIC or SYR) | Fully covered | Fully Implemented |  |  | Fully Implemented
26455 | CCUGEN5IP-396 | Not Changed | Die Information, ob sich ein Sensor/Aktor in einem aktiven Zustand befindet, muss abfragbar sein. | It shall be possible to request the information as to whether a sensor / actuator is in an active state. | non functional | Requirement | Anforderung | accepted |  | akzeptiert / agreed |  | Karadeniz | Software | G08 I20 | CCUBK |  |  |  | SW (EA-412) | No | CCU-1469 | Yes | Review |  | Fully covered | Fully Implemented | Implemented |  | Fully Implemented
26456 | CCUGEN5IP-396 | Not Changed | Die Information, ob sich ein Sensor/Aktor in einem inaktiven Zustand befindet, muss abfragbar sein. | It shall be possible to request the information as to whether a sensor / actuator is in an inactive state. | non functional | Requirement | Anforderung | accepted |  | akzeptiert / agreed |  | Karadeniz | Software | G08 I20 | CCUBK |  |  |  | SW (EA-412) | No | CCU-1469 | Yes | Review |  | Fully covered | Fully Implemented | Implemented |  | Fully Implemented
26457 | CCUGEN5IP-396 | Not Changed | Für jeden Sensor/Aktor muss ein sicherer Abschaltzustand definiert sein. | A safe off state shall be defined for each sensor / actuator. | non functional | Requirement | Anforderung | rejected | [28.01.2020 Bruno] Rejecting as not applicable for CCU. External sensors/actuators --> in charge of BMW Internal sensors/actuators --> sensors can be "on" or "broken", no safe off. No internal actuator. | nicht akzeptiert / not agreed | [28.01.2020 Pana VB] Rejecting as not applicable for CCU. External sensors/actuators --> in charge of BMW Internal sensors/actuators --> sensors can be "on" or "broken", no safe off. No internal actuator. | Karadeniz | Software | G08 I20 | CCUBK |  |  |  | SW (EA-412) | No |  | No | Review |  |  | SYR_EPIC_N/A |  |  | Open
26458 | CCUGEN5IP-396 | Not Changed | Das Versetzen eines Sensors/Aktors in einen sicheren Abschaltzustand muss in vollem Umfang durch die Sensor/Aktor-Anbindung erfolgen. | The full scope of putting a sensor / actuator into a safe off state shall be carried out by the sensor / actuator connection. | non functional | Requirement | Anforderung | accepted |  | akzeptiert / agreed |  | Karadeniz | Software | G08 I20 | CCUBK |  |  |  | SW (EA-412) | No | CCU-1468 | Yes | Review |  | Fully covered | Fully Implemented | Implemented |  | Fully Implemented
26459 | CCUGEN5IP-396 | Not Changed | Das Versetzen eines Sensors/Aktors in einen Initialisierungszustandes muss in vollem Umfang durch die Sensor/Aktor-Anbindung erfolgen. | The full scope of putting a sensor / actuator into an initialization state shall be carried out by the sensor / actuator connection. | non functional | Requirement | Anforderung | accepted |  | akzeptiert / agreed |  | Karadeniz | Software | G08 I20 | CCUBK |  |  |  | SW (EA-412) | No | CCU-3240 | Yes | Review |  | Fully covered | Fully Implemented | Implemented |  | Fully Implemented
26460 | CCUGEN5IP-396 | Not Changed | Vor dem Deaktivieren eines Sensors/Aktors, muss der Sensor/Aktor in einen sicheren Abschaltzustand gebracht werden. | A sensor / actuator shall be put into a safe off state before it is deactivated. | functional | Requirement | Anforderung | accepted | [AD_20191218] This requirement is bad written but there in some casese the requirement is useaful: - CP Proximity LIM_HW - CP Duty LIM_HW - AC phase relay - AC Charger - Pre-charge relay - AC Charger - Qualifier shall be set to INACTIVE for BMW SWC (KLH 26435) - Signal shall be kept on hold with last measured values for BWM SWC. - Diagnosis shall not store DTC in case the ECU mode is active: EcuModeComstartNotActive, EcuModePostphaseNotActive, EcuModePrephaseNotActive | akzeptiert / agreed |  | G.Teiusan | Software | G08 I20 | CCUBK |  |  |  | SW (EA-412) | No |  | Yes | Review |  | Fully covered | SYR_EPIC_N/A |  |  | Open
26461 | CCUGEN5IP-396 | Not Changed | Bei Sensor-Aktivierung muss der Qualifier anhand der Regeln zur Qualifier-Bildung gesetzt werden. | If a sensor is activated, the qualifier shall be set in accordance with the rules on qualified generation. | functional | Requirement | Anforderung | accepted |  | akzeptiert / agreed |  | G.Teiusan | Software | G08 I20 | CCUBK |  |  |  | SW (EA-412) | No |  | Yes | Review |  | Fully covered | SYR_EPIC_N/A |  |  | Open
23050 |  | Deleted | Beispiele hierfür sind z.B.: • Das Abschalten aller stromverbrauchenden Sensoren und Aktoren zum Verlängern der Lebensdauer relevanter Bauteile. • Das Abschalten von drehenden Teilen bei der Montage wegen Verletzungsgefahr oder Vorschädigung (z.B. Trockenlauf vor Medienbefüllung) • Das Abschalten von Komponenten zur Erhöhung der Startfähigkeit nach dem Flashen (z.B. bei Überseeverschiffung). | Examples of this are: The deactivation of all current-consuming sensors and actuators for extending the service life of relevant components. The deactivation of rotating parts during assembly due to the risk of injury or preliminary damage (e.g. dry run before media filling) The deactivation of components in order to increase the startability after flash programming (e.g. in the case of oversea shipping). | non functional | Requirement | Information | accepted | Information don't have to be replied | akzeptiert / agreed | Information don't have to be replied | Kaben | Software |  | tbd |  |  |  | SW (EA-412) | No |  | Under review | Review |  |  | SYR_EPIC_N/A |  |  | Open
23051 | CCUGEN5IP-396 | Not Changed | Bei Sensor/Aktor De-/Aktivierung muss die Sensor/Aktor-Anbindung dies an die Applikations-SWC mittels des Qualifiers melden. | In the case of sensor/actuator deactivation/activation, the sensor / actuator connection shall report this to the SWC application by means of the qualifier. | non functional | Requirement | Anforderung | accepted |  | akzeptiert / agreed |  | Donnarumma | Software | G08 I20 | CCUBK | zu bewerten / to evaluate |  |  | SW (EA-412) | Yes | CCU-364 | Yes | Review | [20200310 AB] Workshop CW10'20 Change verification measure to Review | Fully covered | Fully Implemented |  |  | Fully Implemented
23052 | CCUGEN5IP-396 | Not Changed | Eine De-/Aktivierung der Sensoren und Aktoren muss durch das ECU Mode Management möglich sein. | It shall be possible for ECU mode management to trigger deactivation / activation of the sensors and actuators. | non functional | Requirement | Anforderung | accepted |  | akzeptiert / agreed |  | Singh | Software | G08 I20 | CCUBK | zu bewerten / to evaluate |  |  | SW (EA-412) | Yes | CCU-364 | Yes | Review | [20200310 AB] Workshop CW10'20 Change verification measure to Review | Fully covered | Fully Implemented |  |  | Fully Implemented
23053 | CCUGEN5IP-396 | Not Changed | Eine De-/Aktivierung der Sensoren und Aktoren muss durch energetische Klemmensteuerung möglich sein. | It shall be possible for energetic terminal control to trigger deactivation / activation of the sensors and actuators. | functional | Requirement | Anforderung | accepted | [SE Doerr 2020.02.05] Internally there are transistor switches to turn of submodules of the CCU, like DSP , SwMatRelay and PIC and the sensors of them. Together with clamp30f which is the only supply for the CCU the SWC switches electrically the sensors and actuators. | akzeptiert / agreed | [SE Doerr 2020.02.05] Internally there are transistor switches to turn of submodules of the CCU, like DSP , SwMatRelay and PIC, therm management, etc and the sensors of them. Together with clamp30f which is the only supply for the CCU the SWC switches electrically the sensors and actuators. | Donnarumma | Software | G08 I20 | CCUBK |  |  |  | SW (EA-412) | No |  | Yes | Review |  | Fully covered | Fully Implemented | Implemented |  | Fully Implemented
23054 | CCUGEN5IP-396 | Not Changed | Eine De-/Aktivierung der Sensoren und Aktoren muss durch Diagnose-Jobs möglich sein. | It shall be possible for diagnostic jobs to trigger deactivation / activation of the sensors and actuators. | non functional | Requirement | Anforderung | accepted | [SE Doerr 2020.01.27] LvDCDC as an actuator can be switched on / off by a Diag Job. See STEUERN_HVPM_DCDC. For AC-charger such a requirement is not requested. Information don't have to be replied. For E/E several diag Steuern jobs are specified in general fully covered as reported by ZEDIS impl + test status. | akzeptiert / agreed | [SE Doerr 2020.01.27] LvDCDC as an actuator can be switched on / off by a Diag Job. See STEUERN_HVPM_DCDC. For AC-charger such a requirement is not requested. Information don't have to be replied. For E/E several diag Steuern jobs are specified in general fully covered as reported by ZEDIS impl + test status. | Karadeniz | Software | G08 I20 | CCUBK |  |  |  | SW (EA-412) | No |  | Yes | Review | [SE Doerr 2020.01.27] LvDCDC as an actuator can be switched on / off by a Diag Job. See STEUERN_HVPM_DCDC. For AC-charger such a requirement is not requested. Information don't have to be replied. For E/E several diag Steuern jobs are specified in general fully covered as reported by ZEDIS impl + test status. | Fully covered | Fully Implemented | Implemented |  | Fully Implemented
23055 |  | Deleted | Eine De-/Aktivierung der Sensoren und Aktoren muss durch Applikations-SW ausgelöst werden können. | A deactivation/activation of sensors and actuators can be triggered by the application software. | non functional | Requirement | Information | accepted | [SE Doerr 2020.01.27] LvDCDC and AC-charger are examples of actuators which are activated or switchable to standby without an error. | akzeptiert / agreed | Information don't have to be replied | Kaben | Software |  | tbd |  |  |  | SW (EA-412) | No |  | Under review | Review |  |  | Fully Implemented | Implemented |  | Fully Implemented
23056 |  | Deleted | Bei Sensor Deaktivierung muss der IO-Adapter anhand der Regeln zur Qualifier-Bildung prüfen, ob eine Deaktivierung regulär ist. | In the case of sensor deactivation, the IO adapter shall check whether a deactivation is regular on the basis of qualifier formation rules. | functional | Requirement | Anforderung | accepted |  | akzeptiert / agreed |  | Kaben | Software |  | tbd | zu bewerten / to evaluate |  |  | SW (EA-412) | No |  | Yes | Review |  |  | SYR_EPIC_N/A |  |  | Open
23057 | CCUGEN5IP-396 | Not Changed | Bei einer kontrollierten Sensor-Deaktivierung muss der zugehörige Qualifier auf den Status "Inactive" gesetzt werden. | If a sensor is deactivated, the qualified shall be set to "Inactive". | non functional | Requirement | Anforderung | accepted |  | akzeptiert / agreed |  | Singh | Software | G08 I20 | CCUBK | zu bewerten / to evaluate |  |  | SW (EA-412) | Yes | CCU-364 | Yes | Review | [20200310 AB] Workshop CW10'20 Change verification measure to Review | Fully covered | Fully Implemented |  |  | Fully Implemented
23058 | CCUGEN5IP-371 CCUGEN5IP-396 | Not Changed | Bei irregulärer Sensor-Deaktivierung erfolgt Fehlerbehandlung inkl. Entprellung und entsprechender Qualifier-Bildung. | In the case of irregular sensor deactivation, error handling incl. debouncing and corresponding qualifier formation takes place. | non functional | Requirement | Anforderung | accepted |  | akzeptiert / agreed |  | Singh | Software | G08 I20 | CCUBK | zu bewerten / to evaluate |  |  | SW (EA-412) | Yes | CCU-364 | Yes | Review | [20200310 AB] Workshop CW10'20 Change verification measure to Review | Fully covered | Fully Implemented |  |  | Fully Implemented
23059 |  | Not Changed |  | Safety | N/A | Heading | Information | accepted | Information don't have to be replied | akzeptiert / agreed | Information don't have to be replied | N/A |  | G08 I20 | CCUBK |  |  |  | SW (EA-412) | No |  | No | Review |  |  | N/A |  |  | Open
23060 |  | Not Changed | Intelligente ASIL relevante Sensoren, die über ein Protokoll wie z.B. SENT angebunden sind, müssen die E2E-Informationen CRC und ALIVE selbstständig bilden und mit übertragen. | Intelligent ASIL-relevant sensors, which are connected via a protocol such as SENT, shall automatically form and transmit the E2E information CRC and ALIVE. | functional | Requirement | Anforderung | rejected | NEO Comment: CCU is not source of such messages | nicht akzeptiert / not agreed | NEO Comment: CCU is not source of such messages | Singh | Software | G08 I20 | CCUBK | zu bewerten / to evaluate |  |  | SW (EA-412) | No |  | Yes | Review | [AB 20191203] The attribute A_Verification_Specification_Status is set to "Fully covered" beacuse: (A_Verification_Measure= Review) & (A_Overall_Implementation_Status = Fully implemented) & (A_Overall_Implementation_Status it's populated by the status of the linked EPIC or SYR) | Fully covered | SYR_EPIC_N/A |  |  | Open
23061 |  | Deleted | Die E2E-Information wird im IO-Adapter ausgewertet und der Qualifier entsprechend gesetzt | The E2E information is evaluated in the IO adapter and the qualifier is set accordingly. | non functional | Requirement | Anforderung | accepted |  | akzeptiert / agreed |  | Kaben | Software |  | tbd | zu bewerten / to evaluate |  |  | SW (EA-412) | No | CCU-5135 | Yes | Review |  |  | Fully Implemented |  |  | Fully Implemented
23062 | CCUGEN5IP-396 | Not Changed | Ein Sensor- oder Aktor- Wert muss entsprechend seiner ASIL-Einstufung abgesichert sein. | A vlue of a sensor / actuator value shall be protected according to its ASIL classification. | non functional | Requirement | Anforderung | accepted | NEO Comment: FUSA | akzeptiert / agreed |  | Singh | Software | G08 I20 | CCUBK | zu bewerten / to evaluate |  |  | SW (EA-412) | No | CCU-5135 | Yes | Review | [AB 20191203] The attribute A_Verification_Specification_Status is set to "Fully covered" beacuse: (A_Verification_Measure= Review) & (A_Overall_Implementation_Status = Fully implemented) & (A_Overall_Implementation_Status it's populated by the status of the linked EPIC or SYR) | Fully covered | Fully Implemented |  |  | Fully Implemented
23063 |  | Deleted | Falls das Sensor-Signal von IO-Adapter über nicht ASIL-fähige Pfade weitergeroutet wird, muss die E2E-Information im Port des IO-Adapters gebildet werden. | If the sensor signal is routed by the IO adapter via non-ASIL-compatible paths, the E2E information shall be formed in the port of the IO adapter. | non functional | Requirement | Anforderung | accepted | NEO Comment: FUSA | akzeptiert / agreed |  | Kaben | Software |  | tbd | zu bewerten / to evaluate |  |  | SW (EA-412) | No | CCU-5135 | Yes | Review |  |  | Fully Implemented |  |  | Fully Implemented
23064 |  | Deleted |  | Actuator connection | N/A | Heading | Information | accepted | Information don't have to be replied | akzeptiert / agreed | Information don't have to be replied | N/A |  |  | tbd |  |  |  | SW (EA-412) | Yes |  | Under review | Review |  |  | N/A |  |  | Open
23065 |  | Deleted | Abbildung: Informationsfluss bei Aktoranbindung | Information flow in the case of actuator connection | non functional | Requirement | Information | accepted | Information don't have to be replied | akzeptiert / agreed | Information don't have to be replied | Kaben | Software |  | tbd |  |  |  | SW (EA-412) | No |  | Under review | Review |  |  | SYR_EPIC_N/A |  |  | Open
23066 |  | Deleted |  | Information flow in the case of actuator connection | non functional | Requirement | Information | accepted | Information don't have to be replied | akzeptiert / agreed | Information don't have to be replied | Kaben | Software |  | tbd |  |  |  | SW (EA-412) | No |  | Under review | Review |  |  | SYR_EPIC_N/A |  |  | Open
23067 |  | Deleted | Tabelle: Schnittstellenbeschreibung nach AUTOSAR | Interface description as per AUTOSAR | non functional | Requirement | Information | accepted | Information don't have to be replied | akzeptiert / agreed | Information don't have to be replied | Kaben | Software |  | tbd |  |  |  | SW (EA-412) | No |  | Under review | Review |  |  | SYR_EPIC_N/A |  |  | Open
23068 |  | Deleted |  | Interface description as per AUTOSAR | non functional | Requirement | Information | accepted | Information don't have to be replied | akzeptiert / agreed | Information don't have to be replied | Kaben | Software |  | tbd |  |  |  | SW (EA-412) | No |  | Under review | Review |  |  | SYR_EPIC_N/A |  |  | Open
23069 |  | Not Changed |  | Intelligent sensors and actuators | N/A | Heading | Information | accepted | Information don't have to be replied | akzeptiert / agreed | Information don't have to be replied | N/A |  | G08 I20 | CCUBK |  |  |  | SW (EA-412) | No |  | No | Review |  |  | N/A |  |  | Open
23070 | CCUGEN5IP-396 | Not Changed | Als intelligente Sensoren / Aktoren werden Sensoren und Aktoren bezeichnet, die eine Datenvorverarbeitung auf einem eigenem IC anbieten und eigene Diagnosefähigkeit zur Verfügung stellen. | Intelligent sensors/actuators are sensors and actuators that offer data pre-processing on a separate IC and provide its own diagnosis functionality. | non functional | Information | Information | accepted | Information don't have to be replied | akzeptiert / agreed | Information don't have to be replied | Donnarumma | Software | G08 I20 | CCUBK |  |  |  | SW (EA-412) | No |  | No | Review |  |  | SYR_EPIC_N/A |  |  | Open
23071 | CCUGEN5IP-396 | Not Changed | Wenn intelligente Sensoren/Aktoren verwendet werden, muss die Sensor/Aktor-Anbindung die Diagnose auswerten. | If intelligent sensors / actuators are used, the sensor / actuator connection shall evaluate the diagnostics. | functional | Requirement | Anforderung | accepted |  | akzeptiert / agreed |  | Donnarumma | Software | G08 I20 | CCUBK | zu bewerten / to evaluate |  |  | SW (EA-412) | No | CCU-364 | Yes | Review | [AB 20191203] The attribute A_Verification_Specification_Status is set to "Fully covered" beacuse: (A_Verification_Measure= Review) & (A_Overall_Implementation_Status = Fully implemented) & (A_Overall_Implementation_Status it's populated by the status of the linked EPIC or SYR) | Fully covered | Fully Implemented |  |  | Fully Implemented
26465 | CCUGEN5IP-396 | Not Changed | Wenn intelligente Sensoren/Aktoren verwendet werden, muss die Sensor/Aktor HW Anbindung (z.B. SPI, I²C) überwacht werden. | If intelligent sensors / actuators are used, the sensor / actuator HW connection shall be monitored (e.g. SPI, , I²C). | non functional | Requirement | Anforderung | accepted | [SE Doerr 2010.01.20] Ímplemented for I2C (LvDCDC), SPI to DSP (Charger) and SPI to PLC (NEO SW), Flash DSP and PIC via E-Sys and E-Sys Bootloader | akzeptiert / agreed |  | Karadeniz | Software | G08 I20 | CCUBK |  |  |  | SW (EA-412) | No | CCU-6163 CCU-5121 CCU-20099 CCU-13527 CCU-14752 CCU-5982 CCU-5636 | Yes | Review | [SE Doerr 2010.01.20] Natural loss of SPI or I2C frames due to noise have no effect any more on SW. | Fully covered | Fully Implemented | Implemented |  | Fully Implemented
23072 |  | Not Changed |  | Component protection | N/A | Heading | Information | accepted | Information don't have to be replied | akzeptiert / agreed | Information don't have to be replied | N/A |  | G08 I20 | CCUBK |  |  |  | SW (EA-412) | No |  | No | Review |  |  | N/A |  |  | Open
26466 | CCUGEN5IP-396 | Not Changed | Beim Bauteilschutz geht es darum, dass einem Aktuator keine Stellgrößen übergeben werden, die zu einer Beschädigung bzw. Zerstörung des Aktors führt. | The purpose of component protection is to ensure that manipulated variables are not transmitted to an actuator if they would cause it to be damaged or destroyed. | non functional | Information | Information | accepted | L.D; 10.07.2018: As per Herbert's information, the current KLH reflects our current target of implementation work. Hence agreed as information. | akzeptiert / agreed | [21.08.2018] CR-396 is processed in Panasonic officially. [13.06.2018] agreed as information only, but CR-396 is not known to Panasonic. hence the new object IDs status is not agreed . | Singh | Software | G08 I20 | CCUBK |  |  |  | SW (EA-412) | Yes |  | Yes | Review | [SE Doerr 2010.01.20] Informed by FuSa (Kocheril Muraleedharan, Rajesh) | Fully covered | Fully Implemented | Implemented |  | Fully Implemented
23073 | CCUGEN5IP-396 | Not Changed | Die IO-HwAbstraction muss den Bauteilschutz der von ihr genutzten Peripherie sicherstellen. | The IO-HwAbstraction shall ensure that component protection is assured for the peripherals used by it. | non functional | Requirement | Anforderung | accepted | [SE Doerr 2010.01.20] Full Implemented as FuSa requirement. | akzeptiert / agreed |  | Singh | Software | G08 I20 | CCUBK | zu bewerten / to evaluate |  |  | SW (EA-412) | No |  | Yes | Review | [SE Doerr 2010.01.20] Informed by FuSa (Kocheril Muraleedharan, Rajesh) | Fully covered | Fully Implemented | Implemented |  | Fully Implemented
26467 | CCUGEN5IP-396 | Not Changed | Implementierte CDDs müssen den Bauteilschutz der von ihnen genutzten Peripherie sicherstellen. | Implemented CDDs shall ensure that component protection is assured for the peripherals used by them. | non functional | Requirement | Anforderung | accepted | [SE Doerr 2010.01.20] Full Implemented as FuSa requirement. | akzeptiert / agreed |  | Karadeniz | Software | G08 I20 | CCUBK |  |  |  | SW (EA-412) | No |  | Yes | Review | [SE Doerr 2010.01.20] Informed by FuSa (Kocheril Muraleedharan, Rajesh) | Fully covered | Fully Implemented | Implemented |  | Fully Implemented
23074 | CCUGEN5IP-396 | Not Changed | Es muss sichergestellt werden, dass bei einem Fehler die Hardware nicht beschädigt wird. Hierfür ist die Anforderung "AUTOSAR_SWS_IoHardwareAbstraction, Kapitel 7.1.2 Requirements for integration code implementation, SWS_IoHwAb_00038" einzuhalten. | Measures shall be taken to ensure that the hardware is not damaged in the event of an error. Requirement"AUTOSAR_SWS_IoHardwareAbstraction, Chapter 7.1.2 Requirements for integration code implementation, SWS_IoHwAb_00038" shall be observed for this. | non functional | Requirement | Anforderung | accepted | [SE Doerr 2010.01.20] Full Implemented as FuSa requirement. | akzeptiert / agreed |  | Singh | Software | G08 I20 | CCUBK | zu bewerten / to evaluate |  |  | SW (EA-412) | No |  | Yes | Review | [SE Doerr 2010.01.20] Informed by FuSa (Kocheril Muraleedharan, Rajesh) | Fully covered | Fully Implemented | Implemented |  | Fully Implemented
11131 |  | Not Changed |  | Control unit resources | N/A | Heading | Information | accepted | Internaly marked as N/A | akzeptiert / agreed | Internaly marked as N/A | N/A |  | G08 I20 | CCUBK |  |  |  | SW (EA-412) | No |  | No | Review |  |  | N/A |  |  | Open
11132 |  | Not Changed |  | Resources monitoring | N/A | Heading | Information | accepted | Internaly marked as N/A | akzeptiert / agreed | Internaly marked as N/A | N/A |  | G08 I20 | CCUBK |  |  |  | SW (EA-412) | No |  | No | Review |  |  | N/A |  |  | Open
23075 |  | Deleted | Für die Einteilung der Zeitscheiben (Rechenraster) wird das Time slicing Verfahren verwendet. Der Lieferant muss dieses Verfahren bei der Betriebssystem-Konfiguration unterstützen und konfigurieren und die notwendigen Rechenraster bei BMW proaktiv anfragen. | For the division of the time slices (calculation raster), the time slicing procedure is used. The supplier shall support and configure this procedure during configuration of the operating system and proactively request the necessary calculation rasters from BMW. | non functional | Requirement | Anforderung | accepted |  | akzeptiert / agreed |  | Leuwer | Software | G08 I20 11kW3p 7.4kW 3.7kW 11kW1p | tbd | zu bewerten / to evaluate |  |  | SW (EA-412) | No |  | Under review | Review |  |  | SYR_EPIC_N/A |  |  | Open
11133 |  | Not Changed | Der Lieferant muss den Einsatz des Betriebssystems, welches zu präemtivem Multitasking fähig ist, abstimmen.. Dieser muss durch Hardware Timer unterbrochen werden können und einen Prozess mittels Sleep Modus inaktiv setzen kann. | The supplier shall coordinate the deployment of the operating system, which is capable of preemptive multitasking. It shall be possible to interrupt this system by means of hardware timers and to render a process inactive by means of sleep mode. | non functional | Requirement | Anforderung | accepted |  | akzeptiert / agreed |  | Singh | Software | G08 I20 | CCUBK | zu bewerten / to evaluate |  |  | SW (EA-412) | No |  | Yes | Review |  | Fully covered | Fully Implemented | Implemented |  | Fully Implemented
11134 | CCUGEN5IP-371 | Not Changed | Der Lieferant muss eine Memory Management Unit implementieren um unerlaubte Speicherzugriffe zu verhindern. Dieses Modul ist aus dem AUTOSAR Standard wieder zu verwenden. | The supplier shall implement a Memory Management Unit in order to prevent unauthorized memory accesses. This module shall be reused from the AUTOSAR standard. | non functional | Requirement | Anforderung | accepted | Microcontroller use MPU. Customer agreement requested | akzeptiert / agreed | Microcontroller use MPU. Customer agreement requested | Singh | Software | G08 I20 | CCUBK | zu bewerten / to evaluate |  |  | SW (EA-412) | No | CCU-22051 CCU-24059 CCU-6246 CCU-6404 CCU-10723 | Yes | Review | [AB 20200205] The attribute A_Verification_Specification_Status is set to "Fully covered" beacuse: (A_Verification_Measure= Review) & (A_Overall_Implementation_Status = Fully implemented) & (A_Overall_Implementation_Status it's populated by the status of the linked EPIC or SYR) | Fully covered | Fully Implemented |  |  | Fully Implemented
11136 | CCUGEN5IP-371 | Not Changed | Der Lieferant muss für die CCU ECU Ressourcen den folgenden Vorhalt für die BMW Applikationssoftware einberechnen. RAM: Gesamt 250kB ROM: Gesamt 2500kB CPU Load: Gesamt 140% eines Cores nvRAM: Gesamt 3700 Byte Referenzschätzungen auf AURIX TC27x Basis | The supplier shall calculate with the following reserve for the BMW application software for the CCU control unit resources: RAM: 250kB ROM: 2500kB CPU Load: 140% Core usage nvRAM: 3700 Byte reference plattform for estimation AURIX TC27x basis | non functional | Requirement | Anforderung | accepted | 04/03/2020 AB requirement obsolete not applicable to CCU CPU (based on AURIX CPU) Change to Non-functional Change Pana Status To clarify Current value is defined in this defined in https://svn-bmw03-pais.eu.panasonic.com/BMW03_CCU_DOC/Common/WorkSpace/ENG.07_SoftwareIntegrationTest/ENG.07_CPU_RAM_ROM_TestSpecification/BMW03_CPU_RAM_ROM_TestSpec.xlsx Discussion nevessary to better understand the requirement. What frequency of the core is taken into account? 28.06.2016: 140% at 200MHz | akzeptiert / agreed | Discussion nevessary to better understand the requirement. What frequency of the core is taken into account? 28.06.2016: 140% at 200MHz 04/03/2020 AB Current value is defined in this defined in https://svn-bmw03-pais.eu.panasonic.com/BMW03_CCU_DOC/Common/WorkSpace/ENG.07_SoftwareIntegrationTest/ENG.07_CPU_RAM_ROM_TestSpecification/BMW03_CPU_RAM_ROM_TestSpec.xlsx | Singh | Software | G08 I20 | CCUBK | zu bewerten / to evaluate |  |  | SW (EA-412) | No |  | Yes | Review |  | Fully covered | Fully Implemented | Implemented |  | Fully Implemented
11137 |  | Deleted | Die Software Zeitraster müssen aus der folgenden Auswahl in Abstimmung mit der BMW SW-Architektur projektspezifisch definiert werden. Zeitraster (Orientierung): dynamisches Segment (Interrupt) 100µs - (hoch dynamisch) 1ms - (dynamisch) 10ms - (typische Signalaufbereitung/Datenverarbeitung) 20ms - (typische Signalaufbereitung/Datenverarbeitung) 100ms - (zB Diagnose, Qualifierbildung) 1000ms | time slices have to defined specific to ECU project with BMW SW-architecture according following options: Time slices (orientation): Dynamic segment (interupt) 100 µs - (highly dynamic) 1 ms - (dynamic) 10 ms - (typical signal processing/data processing) 20 ms - (typical signal processing/data processing) 100 ms - (e.g. diagnostics, qualifier formation) 1000 ms | non functional | Requirement | Anforderung | accepted |  | akzeptiert / agreed |  | Leuwer | Software | G08 I20 11kW3p 7.4kW 3.7kW 11kW1p | tbd | zu bewerten / to evaluate |  |  | SW (EA-412) | No |  | Under review | Review |  |  | SYR_EPIC_N/A |  |  | Open
26904 | CCUGEN5IP-534 | Not Changed |  | Diagnostic jobs | N/A | Heading | Information | accepted |  | akzeptiert / agreed |  | N/A |  | G08 I20 | CCUBK |  |  |  |  | No |  | No | Review |  |  | N/A |  |  | Open
26905 | CCUGEN5IP-534 | Not Changed |  | Runtime | N/A | Heading | Information | accepted | Instead of maximum runtime the mean CPU load will be measured and recorded. This is agreed with customer. CPU load recording delivers values that can be compared to values produced during development and softwware testing. See linked EPICs for further details. | akzeptiert / agreed | Instead of maximum runtime the mean CPU load will be measured and recorded. This is agreed with customer. CPU load recording delivers values that can be compared to values produced during development and softwware testing. See linked EPICs for further details. | N/A |  | G08 I20 | CCUBK |  |  |  |  | No |  | No | Review |  |  | N/A |  |  | Open
26906 | CCUGEN5IP-534 | Not Changed | Die maximale Laufzeit muss je core berechnet und nicht flüchtig gespeichert sein. | The maximum runtime for each core shall be calculated and saved in a non-volatile memory. | functional | Requirement | Anforderung | accepted | Instead of maximum runtime the mean CPU load will be measured and recorded. This is agreed with customer. CPU load recording delivers values that can be compared to values produced during development and softwware testing. See linked EPICs for further details. | akzeptiert / agreed | Instead of maximum runtime the mean CPU load will be measured and recorded. This is agreed with customer. CPU load recording delivers values that can be compared to values produced during development and softwware testing. See linked EPICs for further details. | Singh | Software | G08 I20 | CCUBK |  |  |  |  | Yes | CCU-6454 CCU-10835 CCU-1924 CCU-1081 CCU-28690 | Yes | SWQT (ENG.8) |  | Partly covered | Fully Implemented |  |  | Fully Implemented
26907 | CCUGEN5IP-534 | Not Changed | Per Diagnosejob ist die maximale Laufzeit je core auslesbar. | The maximum runtime for each core shall be read by diagnostic request. | functional | Requirement | Anforderung | accepted | Instead of maximum runtime the mean CPU load will be measured and recorded. This is agreed with customer. CPU load recording delivers values that can be compared to values produced during development and softwware testing. See linked EPICs for further details. | akzeptiert / agreed | Instead of maximum runtime the mean CPU load will be measured and recorded. This is agreed with customer. CPU load recording delivers values that can be compared to values produced during development and softwware testing. See linked EPICs for further details. | Karadeniz | Software | G08 I20 | CCUBK |  |  |  |  | Yes | CCU-6454 CCU-10835 CCU-1924 CCU-1081 CCU-28690 | Yes | SWQT (ENG.8) |  | Partly covered | Fully Implemented |  |  | Fully Implemented
26908 | CCUGEN5IP-534 | Not Changed | Die nichtflüchtig gespeicherte Laufzeit je core ist überschrieben, falls eine neu berechnete Laufzeit größer ist wie die aktuell gespeicherte Laufzeit. | The non-volatile saved maximum runtime for each core shall be overwritten if a new calculated runtime for each core is greater than the current maximum runtime. | functional | Requirement | Anforderung | accepted | Instead of maximum runtime the mean CPU load will be measured and recorded. This is agreed with customer. CPU load recording delivers values that can be compared to values produced during development and softwware testing. See linked EPICs for further details. | akzeptiert / agreed | Instead of maximum runtime the mean CPU load will be measured and recorded. This is agreed with customer. CPU load recording delivers values that can be compared to values produced during development and softwware testing. See linked EPICs for further details. | Karadeniz | Software | G08 I20 | CCUBK |  |  |  |  | Yes | CCU-6454 CCU-10835 CCU-1924 CCU-1081 CCU-28690 | Yes | SWQT (ENG.8) |  | Partly covered | Fully Implemented |  |  | Fully Implemented
26909 | CCUGEN5IP-534 | Not Changed | Nach einem Programmflash muss die nicht flüchtig gespeicherte Laufzeit je core mit Null initialisiert werden. | After program flash the non-volatile saved maximum runtime for each core shall be initialized with zero. | functional | Requirement | Anforderung | accepted | Instead of maximum runtime the mean CPU load will be measured and recorded. This is agreed with customer. CPU load recording delivers values that can be compared to values produced during development and softwware testing. See linked EPICs for further details. | akzeptiert / agreed | Instead of maximum runtime the mean CPU load will be measured and recorded. This is agreed with customer. CPU load recording delivers values that can be compared to values produced during development and softwware testing. See linked EPICs for further details. | Karadeniz | Software | G08 I20 | CCUBK |  |  |  |  | Yes | CCU-6454 CCU-10835 CCU-1924 CCU-1081 CCU-28690 | Yes | SWQT (ENG.8) |  | Partly covered | Fully Implemented |  |  | Fully Implemented
26910 | CCUGEN5IP-534 | Not Changed | Die Initialisierungs- und Aufstartphase ist für die Laufzeitmessung nicht berücksichtigt. | The ECU prerun and initializationphase shall not be considered for the runtime measurement. | functional | Requirement | Anforderung | accepted | Instead of maximum runtime the mean CPU load will be measured and recorded. This is agreed with customer. CPU load recording delivers values that can be compared to values produced during development and softwware testing. See linked EPICs for further details. | akzeptiert / agreed | Instead of maximum runtime the mean CPU load will be measured and recorded. This is agreed with customer. CPU load recording delivers values that can be compared to values produced during development and softwware testing. See linked EPICs for further details. | Karadeniz | Software | G08 I20 | CCUBK |  |  |  |  | Yes | CCU-6454 CCU-10835 CCU-28690 | Yes | SWQT (ENG.8) |  | Partly covered | Fully Implemented |  |  | Fully Implemented
26911 | CCUGEN5IP-534 | Not Changed |  | Stack usage | N/A | Heading | Information | accepted |  | akzeptiert / agreed |  | N/A |  | G08 I20 | CCUBK |  |  |  |  | No |  | No | Review |  |  | N/A |  |  | Open
26912 | CCUGEN5IP-534 | Not Changed | Der maximale Stackverbrauch je Stack und je core muss gemessen und nicht flüchtig gespeichert sein. | The maximum stack consumption for each stack and each core shall be measured and saved in a non-volatile memory. | functional | Requirement | Anforderung | accepted |  | akzeptiert / agreed |  | Karadeniz | Software | G08 I20 | CCUBK |  |  |  |  | Yes | CCU-6454 CCU-10835 CCU-1924 CCU-1081 CCU-28690 | Yes | SWQT (ENG.8) |  | Partly covered | Fully Implemented |  |  | Fully Implemented
26913 | CCUGEN5IP-534 | Not Changed | Per Diagnosejob ist der maximale Stackverbrauch je Stack und je core auslesbar. | The maximum stack consumption for each stack and each core shall be read by diagnostic request. | functional | Requirement | Anforderung | accepted |  | akzeptiert / agreed |  | Karadeniz | Software | G08 I20 | CCUBK |  |  |  |  | Yes | CCU-6454 CCU-10835 CCU-1924 CCU-1081 CCU-28690 | Yes | SWQT (ENG.8) |  | Partly covered | Fully Implemented |  |  | Fully Implemented
26914 | CCUGEN5IP-534 | Not Changed | Der nichtflüchtig gespeicherte Stackverbrauch je Stack und je core ist überschrieben, falls der neu gemessene Stackverbrauch je Stack und je core größer ist wie der aktuell gespeicherte. | The non-volatile saved stack consumption for each stack and each core shall be overwritten if a new measured stack consumption is greater than the current maximum. | functional | Requirement | Anforderung | accepted |  | akzeptiert / agreed |  | Karadeniz | Software | G08 I20 | CCUBK |  |  |  |  | Yes | CCU-6454 CCU-10835 CCU-28690 | Yes | SWQT (ENG.8) |  | Partly covered | Fully Implemented |  |  | Fully Implemented
26915 | CCUGEN5IP-534 | Not Changed | Nach einem Programmflash muss der nicht flüchtig gespeicherte Stackverbrauch je Stack und je core mit Null initialisiert werden. | After program flash the non-volatile saved stack consumption for each stack and each core shall be initialized with Zero. | functional | Requirement | Anforderung | accepted |  | akzeptiert / agreed |  | Karadeniz | Software | G08 I20 | CCUBK |  |  |  |  | Yes | CCU-6454 CCU-10835 CCU-1924 CCU-1081 CCU-28690 | Yes | SWQT (ENG.8) |  | Partly covered | Fully Implemented |  |  | Fully Implemented
23076 |  | Not Changed |  | Functional safety | N/A | Heading | Information | accepted | Information don't have to be replied | akzeptiert / agreed | Information don't have to be replied | N/A |  | G08 I20 | CCUBK |  |  |  | FuSi (EA-442) | No |  | No | Review |  |  | N/A |  |  | Open
23077 |  | Not Changed | Innerhalb einer FuSi-Wirkkette darf die einmal gewählte Dekompositionsvariante nicht geändert werden. Hinweis: Bei Verteilter Entwicklung dürfen die einzelnen Parteien keine unterschiedliche Dekompositionsvariante wählen. Z.B. ASIL D = ASIL B (D) + ASIL B (D) UND ASIL A (D) + ASIL C (D) | Within a functional safety chain of effects, the decomposition variant selected shall not be changed. Note: In case of distributed development, the individual parties shall not select different decomposition variants. E.g. ASIL D = ASIL B (D) + ASIL B (D) AND ASIL A (D) + ASIL C (D) | non functional | Requirement | Anforderung | accepted | No decomposition applied | akzeptiert / agreed |  | Rajesh | Software Functional Safety | G08 I20 | CCUBK | zu bewerten / to evaluate |  |  | FuSi (EA-442) | No |  | Yes | Review |  | Fully covered | Fully Implemented | Implemented |  | Fully Implemented
23078 | CCUGEN5IP-396 | Not Changed | Alle EA SW-Referenzarchitektur Konzepte müssen für die FuSi Anwendung ausgelegt sein. Es dürfen außerhalb vom Konzept keine Ausprägungen der Speizifikation für die FuSi erstellt werden. | All EA software reference architecture concepts shall be designed for functional safety application. Outside the concept, no specification variants shall be created for functional safety. | non functional | Requirement | Anforderung | accepted |  | akzeptiert / agreed |  | Singh | Software Functional Safety | G08 I20 | CCUBK | zu bewerten / to evaluate |  |  | FuSi (EA-442) | No | CCU-22051 CCU-24059 CCU-6246 CCU-6404 CCU-10723 | Yes | Review | [AB 20200205] The attribute A_Verification_Specification_Status is set to "Fully covered" beacuse: (A_Verification_Measure= Review) & (A_Overall_Implementation_Status = Fully implemented) & (A_Overall_Implementation_Status it's populated by the status of the linked EPIC or SYR) | Fully covered | Fully Implemented | Implemented |  | Fully Implemented
23079 |  | Not Changed | BMW stellt die Anforderungen auf Basis der ASIL Klassifizierung an den Lieferanten bereit. Der Lieferant muss die Safety Mechanismen zu den jeweiligen Klassen festlegen und begründen. | BMW provides the requirements, based on the ASIL classification, for the supplier. The supplier shall define and justify the safety mechanisms for the respective classes. | non functional | Information | Information | accepted | Information don't have to be replied | akzeptiert / agreed | Information don't have to be replied | Rajesh | Software | G08 I20 | CCUBK |  |  |  | FuSi (EA-442) | No |  | Yes | Review |  | Fully covered | Fully Implemented | Implemented |  | Fully Implemented
23080 |  | Not Changed |  | Memory partitioning | N/A | Heading | Information | accepted | Information don't have to be replied | akzeptiert / agreed | Information don't have to be replied | N/A |  | G08 I20 | CCUBK |  |  |  | FuSi (EA-442) | No |  | No | Review |  |  | N/A |  |  | Open
23081 | CCUGEN5IP-371 | Not Changed | Es müssen Sicherheitsmechanismen definiert sein, die das Fehlermodell "corruption of content" gemäß den Anforderungen der [ISO 26262] abdecken. | Safety mechanisms shall be defined that cover the error model "corruption of content" according to the requirements of [ISO 26262]. | non functional | Requirement | Anforderung | accepted |  | akzeptiert / agreed |  | Rajesh | Software Functional Safety | G08 I20 | CCUBK | zu bewerten / to evaluate |  |  | FuSi (EA-442) | Yes | CCU-2851 CCU-22051 CCU-24059 CCU-6246 CCU-6404 CCU-10723 | Yes | SWQT (ENG.8) |  | Fully covered | Fully Implemented |  |  | Fully Implemented
23082 | CCUGEN5IP-371 | Not Changed | Es müssen Sicherheitsmechanismen definiert sein, die das Fehlermodell "Read or write access to memory allocated to another software element" gemäß den Anforderungen der [ISO 26262] abdecken. | Safety mechanisms shall be defined that cover the error model "Read or write access to memory allocated to another software element" according to the requirements of [ISO 26262]. | non functional | Requirement | Anforderung | accepted |  | akzeptiert / agreed |  | Singh | Software Functional Safety | G08 I20 | CCUBK | zu bewerten / to evaluate |  |  | FuSi (EA-442) | No | CCU-22051 CCU-24059 CCU-6246 CCU-6404 CCU-10723 | Yes | Review | [AB 20200205] The attribute A_Verification_Specification_Status is set to "Fully covered" beacuse: (A_Verification_Measure= Review) & (A_Overall_Implementation_Status = Fully implemented) & (A_Overall_Implementation_Status it's populated by the status of the linked EPIC or SYR) | Fully covered | Fully Implemented |  |  | Fully Implemented
23083 |  | Not Changed | Software-Komponenten mit unterschiedlichen ASIL-Einstufungen dürfen nicht derselben OS-Anwendung zugewiesen werden. | Software components with different ASIL classifications shall not be assigned to the same OS application. | non functional | Requirement | Anforderung | accepted |  | akzeptiert / agreed |  | Singh | Software Functional Safety | G08 I20 | CCUBK | zu bewerten / to evaluate |  |  | FuSi (EA-442) | No |  | Yes | Review |  | Fully covered | Fully Implemented | Implemented |  | Fully Implemented
23084 |  | Deleted | Falls es notwendig ist, dass eine Software-Komponente Runnables mit verschiedenen ASIL-Einstufungen beinhaltet und diese Runnables unabhängig voneinandner und ohne gegenseitige Beeinflussung ausgeführt werden müssen, dann ist Speicherpartionierung auf OS-Ebene nicht ausreichend; Der Speicher muss auf Task-Ebene partioniert werden. | If it is necessary that a software component contains runnables with different ASIL classifications and these runnables shall be carried out independently of each other and without any mutual interference, then memory partitioning on the OS level is not sufficient. The memory shall be partitioned on the task level. | non functional | Requirement | Anforderung | accepted |  | akzeptiert / agreed |  | Leuwer | Software Functional Safety | G08 I20 11kW3p 7.4kW 3.7kW 11kW1p | tbd | zu bewerten / to evaluate |  |  | FuSi (EA-442) | No |  | Under review | Review |  |  | SYR_EPIC_N/A |  |  | Open
23085 |  | Deleted | Anforderungen an die Speicherpartionierung auf Task-Ebene sind in der AUTOSAR OS Spezifikation aufgelistet. Der Einsatz des schwachen Worts "kann" zeigt, dass die Implementierung einer Partionierung auf Task-Ebene im AUTOSAR OS optional ist. | Requirements regarding the memory partitioning on the task level are listed in the AUTOSAR OS specification. The use of the weak word “can” indicates that the implementation of a partitioning on the task level in the AUTOSAR OS is optional. | N/A | Information | Information | accepted | Information don't have to be replied | akzeptiert / agreed | Information don't have to be replied | Leuwer | Software | G08 I20 11kW3p 7.4kW 3.7kW 11kW1p | tbd |  |  |  | FuSi (EA-442) | No |  | Under review | Review |  |  | SYR_EPIC_N/A |  |  | Open
23086 | CCUGEN5IP-371 CCUGEN5IP-396 | Not Changed | Es müssen Maßnahmen zur Verfügung gestellt werden, um Fehler in der Verarbeitungseinheit zu detektieren und den anwendungsspezifischen "Sicheren Zustand" herzustellen. | It shall be made available measures to detect errors in the processing unit and produce the costum-designed "safe state". | non functional | Requirement | Anforderung | accepted |  | akzeptiert / agreed |  | Singh | Software Functional Safety | G08 I20 | CCUBK | zu bewerten / to evaluate |  |  | FuSi (EA-442) | Yes | CCU-910 | Yes | Review | 20200122 AB: The requirement is Fully implemeted and the verification measure is Review, therefore the A_veriffication_specification status is set to Fully covered | Fully covered | Fully Implemented |  |  | Fully Implemented
26471 | CCUGEN5IP-396 | Not Changed | Es müssen Maßnahmen zur Verfügung gestellt werden, um Speicherzugriffsfehler zu detektieren und den anwendungsspezifischen "Sicheren Zustand" herzustellen. Beispiel: u.a.Lesezugriff auf eine andere Partition, Adressierungsfehler | It shall be made available measures to detect errors in memory accesss and produce the costum-designed "safe state". For Example: e.g. read access to another partition, adressing failure | non functional | Requirement | Anforderung | accepted |  | akzeptiert / agreed |  | Singh | Software | G08 I20 | CCUBK |  |  |  | SW (EA-412) | No | CCU-22051 CCU-24059 CCU-6246 CCU-6404 CCU-10723 | Yes | Review | [AB 20200205] The attribute A_Verification_Specification_Status is set to "Fully covered" beacuse: (A_Verification_Measure= Review) & (A_Overall_Implementation_Status = Fully implemented) & (A_Overall_Implementation_Status it's populated by the status of the linked EPIC or SYR) | Fully covered | Fully Implemented |  |  | Fully Implemented
23087 | CCUGEN5IP-396 | Not Changed | Speicherpartionierung ist für vertrauenswürdige OS-Anwendungen nicht anwendbar. Die Ausführung von vertrauenswürdigen Speicherpartitionen wird nicht durch das Betriebssystem oder MMU/MPU Hardware-Funktionen kontrolliert. | Memory partitioning is not applicable for trustable OS applications. The execution of trustable memory partitions is not controlled by the operating system or by MMU/MPU hardware functions. | N/A | Information | Information | accepted | Information don't have to be replied | akzeptiert / agreed |  | Singh | Software | G08 I20 | CCUBK |  |  |  | FuSi (EA-442) | No | CCU-6404 CCU-5139 CCU-1039 CCU-575 CCU-196 | No | Review |  |  | Fully Implemented |  |  | Fully Implemented
23088 |  | Deleted | Die Implementierung einer Partionierung auf Task-Ebene ist für AUTOSAR OS Implementierungen nicht verpflichtend. Es kann also nicht garantiert werden, dass Tasks innerhalb einer OS-Anwendung sich nicht gegenseitig beeinflussen . | The implementation of a partitioning on the task level is not mandatory for AUTOSAR OS implementations. It can therefore not be ensured that tasks within an OS application do not mutually influence each other. | N/A | Information | Information | accepted | Information don't have to be replied | akzeptiert / agreed | Information don't have to be replied | Leuwer | Software | G08 I20 11kW3p 7.4kW 3.7kW 11kW1p | tbd |  |  |  | FuSi (EA-442) | No |  | Under review | Review |  |  | SYR_EPIC_N/A |  |  | Open
23089 | CCUGEN5IP-396 | Not Changed | Die aktuelle Spezifikation von Basis-Software spezifiziert keine Speicherpartionierung für Basis-Software-Komponenten mit unterschiedlichen ASIL-Einstufungen von unterschiedlichen Zulieferern. | The current specification of basic software specifies no memory partitioning for basic software components with different ASIL classifications from different suppliers. | N/A | Information | Information | accepted | Information don't have to be replied | akzeptiert / agreed |  | Singh | Software | G08 I20 | CCUBK |  |  |  | FuSi (EA-442) | No |  | No | Review |  |  | SYR_EPIC_N/A |  |  | Open
23090 | CCUGEN5IP-396 | Not Changed | Das Betriebssystem muss Schreibzugriffe auf private Datensektoren der OS-Anwendung durch andere nicht vertrauenswürdige OS-Anwendungen verhindern. | The operating system shall prevent write accesses to private data sectors of the OS application by other untrusted OS applications. | non functional | Requirement | Anforderung | accepted | Requirement is handled by Vector. | akzeptiert / agreed |  | Singh | Software Functional Safety | G08 I20 | CCUBK | zu bewerten / to evaluate |  |  | FuSi (EA-442) | No |  | Yes | Review |  | Fully covered | Fully Implemented | Implemented |  | Fully Implemented
23091 | CCUGEN5IP-396 | Not Changed | Das Betriebssystem muss Schreibzugriffe auf alle privaten Stacks von Tasks/Kategorie 2 ISRs einer OS-Anwendung durch andere nicht vertrauenswürdige OS-Anwendungen verhindern. | The operating system shall prevent write accesses to all private stacks of tasks/category 2 ISRs of an OS application by other untrusted OS applications. | non functional | Requirement | Anforderung | accepted |  | akzeptiert / agreed |  | Singh | Software Functional Safety | G08 I20 | CCUBK | zu bewerten / to evaluate |  |  | FuSi (EA-442) | No |  | Yes | Review |  | Fully covered | Fully Implemented | Implemented |  | Fully Implemented
23092 | CCUGEN5IP-396 | Not Changed | Das Betriebssystem muss Schreibzugriffe auf alle privaten Datensektoren von Tasks/Kategorie 2 ISRs einer OS-Anwendung durch andere nicht vertrauenswürdige OS-Anwendungen verhindern. | The operating system shall prevent write accesses to all private data sectors of tasks/category 2 ISRs of an OS application by other untrusted OS applications. | non functional | Requirement | Anforderung | accepted | Requirement is handled by Vector. | akzeptiert / agreed |  | Singh | Software Functional Safety | G08 I20 | CCUBK | zu bewerten / to evaluate |  |  | FuSi (EA-442) | No |  | Yes | Review |  | Fully covered | Fully Implemented | Implemented |  | Fully Implemented
26472 | CCUGEN5IP-396 | Not Changed | Das Betriebssystem muss Isolierung und Schutz von Anwendungssoftware unterstützen. | The operating system shall support insulation and protection of application software. | non functional | Requirement | Anforderung | accepted |  | akzeptiert / agreed |  | Singh | Software | G08 I20 | CCUBK |  |  |  | SW (EA-412) | No |  | Yes | Review |  | Fully covered | Fully Implemented | Implemented |  | Fully Implemented
23093 |  | Deleted | Das Betriebssystem muss Schreibzugriffe auf alle privaten Stacks von Tasks/Kategorie 2 ISRs einer nicht vertrauenswürdigen Anwendung von allen anderen Tasks/ISRs in derselben OS-Anwendung verhindern. | The operating system shall prevent write accesses to all private stacks of tasks/category 2 ISRs of an untrusted application of all other tasks/ISRs in the same OS application. | non functional | Requirement | Anforderung | accepted |  | akzeptiert / agreed |  | Leuwer | Software Functional Safety | G08 I20 11kW3p 7.4kW 3.7kW 11kW1p | tbd | zu bewerten / to evaluate |  |  | FuSi (EA-442) | No |  | Under review | Review |  |  | SYR_EPIC_N/A |  |  | Open
23094 |  | Deleted | Das Betriebssystem muss Schreibzugriffe auf alle privaten Datensektoren von Tasks/Kategorie 2 ISRs einer nicht vertrauenswürdigen Anwendung von allen anderen Tasks/ISRs in derselben OS-Anwendung verhindern. | The operating system shall prevent write accesses to all data sectors of tasks/category 2 ISRs of an untrusted application of all other tasks/ISRs in the same OS application. | non functional | Requirement | Anforderung | accepted |  | akzeptiert / agreed |  | Leuwer | Software Functional Safety | G08 I20 11kW3p 7.4kW 3.7kW 11kW1p | tbd | zu bewerten / to evaluate |  |  | FuSi (EA-442) | No |  | Under review | Review |  |  | SYR_EPIC_N/A |  |  | Open
23095 |  | Not Changed | Zur Verbesserung der Sicherheit muss die Basis-Software die Nutzung von Speicherschutzmechanismen unterstützen. | To improve the safety, the basic software shall support the use of memory protection mechanisms. | non functional | Requirement | Anforderung | accepted | Requirement is handled by Vector. | akzeptiert / agreed |  | Singh | Software Functional Safety | G08 I20 | CCUBK | zu bewerten / to evaluate |  |  | FuSi (EA-442) | No |  | Yes | Review |  | Fully covered | Fully Implemented | Implemented |  | Fully Implemented
23096 |  | Deleted | Das Betriebssystem muss OS-Anwendungen beenden und neustarten können. | The operating system shall be able to terminate and restart OS applications. | non functional | Requirement | Anforderung | accepted |  | akzeptiert / agreed |  | Leuwer | Software Functional Safety | G08 I20 11kW3p 7.4kW 3.7kW 11kW1p | tbd | zu bewerten / to evaluate |  |  | FuSi (EA-442) | No |  | Under review | Review |  |  | SYR_EPIC_N/A |  |  | Open
23097 |  | Not Changed |  | Timing monitoring | N/A | Heading | Information | accepted | Information don't have to be replied | akzeptiert / agreed | Information don't have to be replied | N/A |  | G08 I20 | CCUBK |  |  |  | FuSi (EA-442) | No |  | No | Review |  |  | N/A |  |  | Open
23098 | CCUGEN5IP-371 CCUGEN5IP-396 | Not Changed | Es müssen Sicherheitsmechanismen implementiert werden, die das Fehlermodell "blocking of execution" gemäß den Anforderungen der ISO 26262 abdecken. | Safety mechanisms shall be implemented that cover the error model "blocking of execution" according to the requirements of ISO 26262. | non functional | Requirement | Anforderung | accepted |  | akzeptiert / agreed |  | Singh | Software Functional Safety | G08 I20 | CCUBK | zu bewerten / to evaluate |  |  | FuSi (EA-442) | No | CCU-25451 CCU-6332 CCU-6411 CCU-6387 CCU-10193 CCU-6342 CCU-13308 CCU-17770 | Yes | Review | [AB 20200205] The attribute A_Verification_Specification_Status is set to "Fully covered" beacuse: (A_Verification_Measure= Review) & (A_Overall_Implementation_Status = Fully implemented) & (A_Overall_Implementation_Status it's populated by the status of the linked EPIC or SYR) | Fully covered | Fully Implemented |  |  | Fully Implemented
23099 | CCUGEN5IP-371 CCUGEN5IP-396 | Not Changed | Es müssen Sicherheitsmechanismen implementiert werden, die das Fehlermodell "deadlocks" gemäß den Anforderungen der ISO 26262 abdecken. | Safety mechanisms shall be implemented that cover the error model "deadlocks" according to the requirements of ISO 26262. | non functional | Requirement | Anforderung | accepted |  | akzeptiert / agreed |  | Singh | Software Functional Safety | G08 I20 | CCUBK | zu bewerten / to evaluate |  |  | FuSi (EA-442) | No | CCU-25451 CCU-6332 CCU-6411 CCU-6387 CCU-10193 CCU-6342 CCU-13308 CCU-17770 | Yes | Review | [AB 20200205] The attribute A_Verification_Specification_Status is set to "Fully covered" beacuse: (A_Verification_Measure= Review) & (A_Overall_Implementation_Status = Fully implemented) & (A_Overall_Implementation_Status it's populated by the status of the linked EPIC or SYR) | Fully covered | Fully Implemented |  |  | Fully Implemented
23100 | CCUGEN5IP-371 CCUGEN5IP-396 | Not Changed | Es müssen Sicherheitsmechanismen implementiert werden, die das Fehlermodell "livelocks" gemäß den Anforderungen der ISO 26262 abdecken. | Safety mechanisms shall be implemented that cover the error model "livelocks" according to the requirements of ISO 26262. | non functional | Requirement | Anforderung | accepted |  | akzeptiert / agreed |  | Singh | Software Functional Safety | G08 I20 | CCUBK | zu bewerten / to evaluate |  |  | FuSi (EA-442) | No | CCU-25451 CCU-6332 CCU-6411 CCU-6387 CCU-10193 CCU-6342 CCU-13308 CCU-17770 | Yes | Review | [AB 20200205] The attribute A_Verification_Specification_Status is set to "Fully covered" beacuse: (A_Verification_Measure= Review) & (A_Overall_Implementation_Status = Fully implemented) & (A_Overall_Implementation_Status it's populated by the status of the linked EPIC or SYR) | Fully covered | Fully Implemented |  |  | Fully Implemented
23101 | CCUGEN5IP-371 CCUGEN5IP-396 | Not Changed | Es müssen Sicherheitsmechanismen implementiert werden, die das Fehlermodell "incorrect allocation of execution time" gemäß den Anforderungen der ISO 26262 abdecken. | Safety mechanisms shall be implemented that cover the error model "incorrect allocation of execution time" according to the requirements of ISO 26262. | non functional | Requirement | Anforderung | accepted |  | akzeptiert / agreed |  | Singh | Software Functional Safety | G08 I20 | CCUBK | zu bewerten / to evaluate |  |  | FuSi (EA-442) | No | CCU-25451 CCU-6332 CCU-6411 CCU-6387 CCU-10193 CCU-6342 CCU-13308 CCU-17770 | Yes | Review | [AB 20200205] The attribute A_Verification_Specification_Status is set to "Fully covered" beacuse: (A_Verification_Measure= Review) & (A_Overall_Implementation_Status = Fully implemented) & (A_Overall_Implementation_Status it's populated by the status of the linked EPIC or SYR) | Fully covered | Fully Implemented |  |  | Fully Implemented
23102 | CCUGEN5IP-371 CCUGEN5IP-396 | Not Changed | Es müssen Sicherheitsmechanismen implementiert werden, die das Fehlermodell "incorrect synchronization between software elements" gemäß den Anforderungen der ISO 26262 abdecken. | Safety mechanisms shall be implemented that cover the error model "incorrect synchronization between software elements" according to the requirements of ISO 26262. | non functional | Requirement | Anforderung | accepted |  | akzeptiert / agreed |  | Singh | Software Functional Safety | G08 I20 | CCUBK | zu bewerten / to evaluate |  |  | FuSi (EA-442) | No | CCU-6332 CCU-6411 CCU-6387 CCU-10193 | Yes | Review | [AB 20200205] The attribute A_Verification_Specification_Status is set to "Fully covered" beacuse: (A_Verification_Measure= Review) & (A_Overall_Implementation_Status = Fully implemented) & (A_Overall_Implementation_Status it's populated by the status of the linked EPIC or SYR) | Fully covered | Fully Implemented |  |  | Fully Implemented
23103 |  | Not Changed | AUTOSAR stellt 2 verschiedene Überwachungsmechanismen für das Zeitverhalten zur Verfügung: 1. Schutz des Zeitverhaltens durch das Betriebssystem 2. Zeitliche Überwachung des Programmablaufs durch den Watchdog-Manager | AUTOSAR provides 2 different monitoring mechanisms for the time response: 1. Protection of the time response by the operating system 2. Time-based monitoring of the program sequence by the watchdog manager. | N/A | Information | Information | accepted | Topic: FFI Other: Information don't have to be replied | akzeptiert / agreed | Information don't have to be replied | Singh | Software | G08 I20 | CCUBK |  |  |  | FuSi (EA-442) | No |  | No | Review |  |  | SYR_EPIC_N/A |  |  | Open
23104 | CCUGEN5IP-371 CCUGEN5IP-396 | Not Changed | Zur Überwachung des Zeitverhaltens müssen Überwachungsmechanismen gemäß ISO26262 implementiert werden, deren Güte der maximalen ASIL Einstufung der ECU-Software entspricht. | To monitor the time behavior, monitoring mechanisms must be implemented in accordance with ISO26262, whose quality corresponds to the maximum ASIL classification of ECU software. | non functional | Requirement | Anforderung | accepted | 12.03.2021: Surabhi A_FuSa is set as ASIL C because this KLH is ASIL C for Panasonic. | akzeptiert / agreed |  | Singh | Software Functional Safety | G08 I20 | CCUBK | zu bewerten / to evaluate |  |  | FuSi (EA-442) | Yes | CCU-25451 CCU-6332 CCU-6411 CCU-6387 CCU-10193 CCU-6342 CCU-13308 CCU-17770 | Yes | Review | [AB 20200205] The attribute A_Verification_Specification_Status is set to "Fully covered" beacuse: (A_Verification_Measure= Review) & (A_Overall_Implementation_Status = Fully implemented) & (A_Overall_Implementation_Status it's populated by the status of the linked EPIC or SYR) | Fully covered | Fully Implemented |  |  | Fully Implemented
23105 |  | Deleted | AUTOSAR stellt 3 kombinierbare Überwachungs-Modi für den Watchdog-Manager zur Verfügung: 1. Alive Überwachung 2. Überwachung der Deadline 3. Logische Überwachung | AUTOSAR provides 3 combinable monitoring modes for the watchdog manager: 1. Alive monitoring 2. Monitoring of the deadline 3. Logic monitoring | N/A | Information | Information | accepted | Information don't have to be replied | akzeptiert / agreed | Information don't have to be replied | Leuwer | Software | G08 I20 11kW3p 7.4kW 3.7kW 11kW1p | tbd |  |  |  | FuSi (EA-442) | No |  | Under review | Review |  |  | SYR_EPIC_N/A |  |  | Open
23106 |  | Deleted | AUTOSAR bietet 3 kombinierbare Modi zum Schutz des Zeitverhaltens durch das Betriebssystem: 1. Schutz der Ausführungszeit 2. Schutz der sperrenden Zeit 3. Schutz der Zwischenankunfts-Zeit | AUTOSAR offers 3 combinable modes for protection of the time response by the operating system: 1. Protection of execution time 2. Protection of locking time 3. Protection of intermediate arrival time | N/A | Information | Information | accepted | Topic: FFI Other: Information don't have to be replied | akzeptiert / agreed | Information don't have to be replied | Leuwer | Software | G08 I20 11kW3p 7.4kW 3.7kW 11kW1p | tbd |  |  |  | FuSi (EA-442) | No |  | Under review | Review |  |  | SYR_EPIC_N/A |  |  | Open
23107 | CCUGEN5IP-371 CCUGEN5IP-396 | Not Changed | Bei detektierten Fehlern im Zeitverhalten müssen Wiederherstellungsmechanismen gemäß der ISO 26262 implementiert werden. | For detected errors in the timing, recovery mechanisms in accordance with the ISO 26262 must be implemented. | non functional | Requirement | Anforderung | accepted |  | akzeptiert / agreed |  | Singh | Software Functional Safety | G08 I20 | CCUBK | zu bewerten / to evaluate |  |  | FuSi (EA-442) | No | CCU-6332 CCU-6411 CCU-6387 CCU-10193 | Yes | Review | [AB 20200205] The attribute A_Verification_Specification_Status is set to "Fully covered" beacuse: (A_Verification_Measure= Review) & (A_Overall_Implementation_Status = Fully implemented) & (A_Overall_Implementation_Status it's populated by the status of the linked EPIC or SYR) | Fully covered | Fully Implemented |  |  | Fully Implemented
23108 |  | Not Changed | AUTOSAR stellt 4 verschiedene Wiederherstellungsmechanismen an: 1. Fehlerbehandlung in der übergeordneten Instanz 2. Abschalten der Partition 3. Neustart durch den Hardware-Watchdog 4. Sofortiger Neustart der MCU | AUTOSAR provides 4 different recovery mechanisms: 1. Error handling in the higher-level instance 2. Deactivation of the partition 3. Restart by the hardware watchdog 4. Immediate restart of the MCU | non functional | Requirement | Information | accepted | 12.03.2021: Surabhi A_FuSa is set as ASIL C because this KLH is ASIL C for Panasonic. | akzeptiert / agreed | Information don't have to be replied | Singh | Software Functional Safety | G08 I20 | CCUBK |  |  |  | FuSi (EA-442) | Yes | CCU-6332 CCU-6411 CCU-6387 CCU-10193 CCU-6393 CCU-6246 | No | Review |  | Fully covered | Fully Implemented | Implemented |  | Fully Implemented
23109 |  | Not Changed | Die Deadline-Überwachung hat eine Schwachstelle: Sie erkennt nur Verzögerungen (wenn der Ende-Kontrollpunkt gemeldet wird), aber keine Timeouts (wenn der Ende-Kontrollpunkt überhaupt nicht gemeldet wird). | The deadline monitoring has one weak point: It only detects delays (if the end control point is reported), but not time-outs (if the end control point is not reported at all). | N/A | Information | Information | accepted | Information don't have to be replied | akzeptiert / agreed | Information don't have to be replied | Singh | Software | G08 I20 | CCUBK |  |  |  | FuSi (EA-442) | No |  | No | Review |  |  | SYR_EPIC_N/A |  |  | Open
26473 |  | Not Changed |  | Scheduling strategies | N/A | Heading | Information | accepted | Agreed as information/Heading | akzeptiert / agreed | Agreed as Heading only. | N/A |  | G08 I20 | CCUBK |  |  |  | SW (EA-412) | No |  | No | Review |  |  | N/A |  |  | Open
26474 | CCUGEN5IP-396 | Not Changed | Das Schedulingkonzept darf nicht dazu führen, dass sicherheitsrelevante Tasks nicht oder zeitverzögert ausgeführt werden. Zeitverzögerung ist dann gefährlich, wenn die Verzögerung dazu führt, dass die definierte Fehlertoleranzzeit verletzt wird. | The scheduling approach shall not lead to, that safetyrelated tasks are not performed or delayed. A time delay is dangerous, if the time delay causes the defined fault tolerance time is violated. | non functional | Requirement | Anforderung | accepted | Herbert, 11.03.2019: Partially implemented for non-performing (by alive monitoring) (no deadline monitoring for cyclic tasks) | akzeptiert / agreed |  | Singh | Software | G08 I20 | CCUBK |  |  |  | SW (EA-412) | No |  | Yes | Review |  | Fully covered | Fully Implemented | Implemented |  | Fully Implemented
26475 | CCUGEN5IP-396 | Not Changed | Das Schedulingkonzept darf nicht zur Laufzeit verändert werden und darf nicht von steuergeräte-internen Zuständen abhängen. | The scheduling approach may not be changed at runtime and shall not depend on ECU-internal states. | non functional | Requirement | Anforderung | accepted | Herbert , 11.03.2019: Implemented (by static configured scheduling | akzeptiert / agreed |  | Singh | Software | G08 I20 | CCUBK |  |  |  | SW (EA-412) | No |  | Yes | Review |  | Fully covered | Fully Implemented | Implemented |  | Fully Implemented
26476 | CCUGEN5IP-396 | Not Changed | Es müssen Maßnahmen implementiert werden, die das nicht-zeitgerechte Ausführen zyklischer Tasks detektieren. | It shall be made available measures to detect the not correct timing execution of cyclic tasks. | functional | Requirement | Anforderung | accepted | Herbert, 11.03.2019: Implemented (by Alive Monitoring) | akzeptiert / agreed |  | Singh | Software | G08 I20 | CCUBK |  |  |  | SW (EA-412) | No |  | Yes | Review |  | Fully covered | Fully Implemented | Implemented |  | Fully Implemented
26477 | CCUGEN5IP-396 | Not Changed | Es müssen Reaktionsmaßnahmen umgesetzt sein, die bei nicht-zeitgerechter Ausführung zyklischer Tasks den applikationsspezifischen sicheren Zustand herstellen. | It must be implemented measurements, that establish the application-specific safe state when non-timely execution of cyclic tasks response detected. | functional | Requirement | Anforderung | accepted | Herbert, 11.03.2019: Implemented (by Alive Monitoring) | akzeptiert / agreed |  | Singh | Software | G08 I20 | CCUBK |  |  |  | SW (EA-412) | No |  | Yes | Review |  | Fully covered | Fully Implemented | Implemented |  | Fully Implemented
26478 | CCUGEN5IP-396 | Not Changed | Die zyklische Ausführung der Tasks darf maximal um einen anwendungsspezifisch zu definierenden Jitter schwanken. | The cyclic execution of the tasks may not exceed fluctuate around a specific application to be defined jitter. | non functional | Requirement | Anforderung | accepted |  | akzeptiert / agreed |  | Singh | Software | G08 I20 | CCUBK |  |  |  | SW (EA-412) | No |  | Yes | Review |  | Fully covered | Fully Implemented | Implemented |  | Fully Implemented
26479 | CCUGEN5IP-396 | Not Changed | Das Scheduling darf nicht durch HW- oder SW-Fehler verändert werden. | The scheduling may not be changed by hardware or software errors. | non functional | Requirement | Anforderung | accepted |  | akzeptiert / agreed |  | Singh | Software | G08 I20 | CCUBK |  |  |  | SW (EA-412) | No |  | Yes | Review |  | Fully covered | Fully Implemented | Implemented |  | Fully Implemented
26480 |  | Not Changed |  | Interrupthandling | N/A | Heading | Information | accepted | Agreed as information/Heading | akzeptiert / agreed | Agreed as Heading only. | N/A |  | G08 I20 | CCUBK |  |  |  | SW (EA-412) | No |  | No | Review |  |  | N/A |  |  | Open
26481 | CCUGEN5IP-396 | Not Changed | Die Ausführung eines sicherheitskritischen Tasks darf nur durch Interrupts unterbrochen werden, wenn der Interrupt durch ein sicherheitskritisches Ereignis ausgelöst wurde. | The execution of a safety-critical tasks may only be interrupted by interrupts, when the interrupt is triggered by a safety-critical event. | non functional | Requirement | Anforderung | accepted |  | akzeptiert / agreed |  | Singh | Software | G08 I20 | CCUBK |  |  |  | SW (EA-412) | No |  | Yes | Review |  | Fully covered | Fully Implemented | Implemented |  | Fully Implemented
26482 | CCUGEN5IP-396 | Not Changed | Eine Task, die durch ein sicherheitskritischen Ereignis ausgelösten Interrupt unterbrochen wurde, darf nur dann wieder aufgenommen werden, wenn das auslösende Ereignis keine sicherheitskritische Auswirkung mehr hat. | A task that was interrupted by a safety-critical event triggered interrupt must, only be resumed if the triggering event does not have any safety critical impact more. | non functional | Requirement | Anforderung | accepted |  | akzeptiert / agreed |  | Singh | Software | G08 I20 | CCUBK |  |  |  | SW (EA-412) | No |  | Yes | Review |  | Fully covered | Fully Implemented | Implemented |  | Fully Implemented
26483 | CCUGEN5IP-396 | Not Changed | Die Ausführung eines Tasks darf durch einen Timer-Interrupt unterbrochen werden, wenn der Task nicht innerhalb der ihm zugestandenen Zeitscheibe komplett ausgeführt wurde. | The execution of a task may be interrupted by a timer interrupt when the Task has not been fully carried out within his assigned time slice. | non functional | Requirement | Anforderung | accepted |  | akzeptiert / agreed |  | Singh | Software | G08 I20 | CCUBK |  |  |  | SW (EA-412) | No |  | Yes | Review |  | Fully covered | Fully Implemented | Implemented |  | Fully Implemented
26484 | CCUGEN5IP-396 | Not Changed | Die Unterbrechung des Tasks darf nicht dazu führen, dass die gesamte Ausführung des Tasks oberhalb der erlaubten Fehlertoleranzzeit des Tasks liegt. | The interruption of the task must not cause the entire execution of the tasks above the allowable Fault Tolerance Time of the task is. | non functional | Requirement | Anforderung | accepted |  | akzeptiert / agreed |  | Singh | Software | G08 I20 | CCUBK |  |  |  | SW (EA-412) | No |  | Yes | Review |  | Fully covered | Fully Implemented | Implemented |  | Fully Implemented
26485 | CCUGEN5IP-396 | Not Changed | Die Ausführung eines Interrupts darf nicht dazu führen, dass ein sicherer Zustand nicht innerhalb der Fehlertoleranzzeit eingenommen werden kann. | The execution of an interrupt must not lead to that a safe state can not be reached within the fault tolerance time. | non functional | Requirement | Anforderung | accepted |  | akzeptiert / agreed |  | Singh | Software | G08 I20 | CCUBK |  |  |  | SW (EA-412) | No |  | Yes | Review |  | Fully covered | Fully Implemented | Implemented |  | Fully Implemented
26486 | CCUGEN5IP-396 | Not Changed | Wird die Ausführung des Tasks durch einen Interrupt unterbrochen, muss sichergestellt werden, dass der Task nach Beendigung des Interrupts wieder aufgenommen wird oder bei Nicht-Wiederaufnahme innerhalb der Fehlertoleranzzeit der applikationsspezifische sichere Zustand eingenommen wird. | If the execution of the task will be interupted by a interupt, it must be ensured, that the task after completion of the interrupt is resumed or at non-recovery the application-specific safe state will be taken within the fault tolerance time. | non functional | Requirement | Anforderung | accepted |  | akzeptiert / agreed |  | Singh | Software | G08 I20 | CCUBK |  |  |  | SW (EA-412) | No |  | Yes | Review |  | Fully covered | Fully Implemented | Implemented |  | Fully Implemented
26487 |  | Not Changed |  | Timebase | N/A | Heading | Information | accepted | Agreed as information/Heading | akzeptiert / agreed | Agreed as Heading only. | N/A |  | G08 I20 | CCUBK |  |  |  | SW (EA-412) | No |  | No | Review |  |  | N/A |  |  | Open
26488 | CCUGEN5IP-396 | Not Changed | Es müssen Maßnahmen implementiert werden, die Fehler in der Zeitbasis detektieren, die zu einem nicht zeitgerechten Scheduling eines zyklischen Tasks führen. Bei detektierten Fehlern muss der applikationsspezifische sichere Zustand eingenommen werden. | Measures must be implemented to detect the error in the time base, which lead to an untimely scheduling a cyclic tasks. If detected errors, the application-specific safe condition must be taken. | non functional | Requirement | Anforderung | accepted |  | akzeptiert / agreed |  | Singh | Software | G08 I20 | CCUBK |  |  |  | SW (EA-412) | No |  | Yes | Review |  | Fully covered | Fully Implemented | Implemented |  | Fully Implemented
26489 | CCUGEN5IP-396 | Not Changed | Es müssen Maßnahmen implementiert werden, die Fehler in der Zeitbasis detektieren, die einer zyklischer Task ihre Zeitscheibe einschränken. Bei detektierten Fehlern muss der applikationsspezifische sichere Zustand eingenommen werden. | Measures must be implemented to detect the errors in the time base which limit the time slice of a cyclic task. If detected errors, the application-specific safe state must be taken. | non functional | Requirement | Anforderung | accepted |  | akzeptiert / agreed |  | Singh | Software | G08 I20 | CCUBK |  |  |  | SW (EA-412) | No |  | Yes | Review |  | Fully covered | Fully Implemented | Implemented |  | Fully Implemented
26490 |  | Not Changed |  | Monitoring the execution time | N/A | Heading | Information | accepted | Agreed as information/Heading | akzeptiert / agreed | Agreed as Heading only. | N/A |  | G08 I20 | CCUBK |  |  |  | SW (EA-412) | No |  | No | Review |  |  | N/A |  |  | Open
26491 | CCUGEN5IP-396 | Not Changed | Es müssen Maßnahmen implementiert werden um den zeitlich korrekten Ablauf der sicherheitskritischen Software zu überwachen. | Measures must be implemented to monitor the time-correct execution of safety-critical software. | non functional | Information | Information | accepted | L.D; 10.07.2018: As per Herbert's information, the current KLH reflects our current target of implementation work. Hence agreed as information. | akzeptiert / agreed | [21.08.2018] CR-396 is processed in Panasonic officially. [13.06.2018] agreed as information only, but CR-396 is not known to Panasonic. hence the new object IDs status is not agreed . | Singh | Software | G08 I20 | CCUBK |  |  |  | SW (EA-412) | Yes |  | No | Review |  |  | SYR_EPIC_N/A |  |  | Open
26492 | CCUGEN5IP-396 | Not Changed | Es wird vorgeschlagen, zur Umsetzung der zeitlichen Überwachung einen Watchdog einzusetzen. | It is proposed to use a watchdog for the temporal monitoring. | non functional | Information | Information | accepted | L.D; 10.07.2018: As per Herbert's information, the current KLH reflects our current target of implementation work. Hence agreed as information. | akzeptiert / agreed | [21.08.2018] CR-396 is processed in Panasonic officially. [13.06.2018] agreed as information only, but CR-396 is not known to Panasonic. hence the new object IDs status is not agreed . | Singh | Software | G08 I20 | CCUBK |  |  |  | SW (EA-412) | Yes |  | No | Review |  |  | SYR_EPIC_N/A |  |  | Open
26493 | CCUGEN5IP-396 | Not Changed | Der Watchdog muss mindestens den korrekten Zeitpunkt des Eintritts in den Task und Austritt aus dem Task überwachen. | The watchdog must monitor at least the correct time of the entry in the task and the exit from the task. | non functional | Requirement | Anforderung | accepted |  | akzeptiert / agreed |  | Singh | Software | G08 I20 | CCUBK |  |  |  | SW (EA-412) | No |  | Yes | Review |  | Fully covered | Fully Implemented | Implemented |  | Fully Implemented
26494 | CCUGEN5IP-396 | Not Changed | Der Watchdog muss die Zeitspanne zwischen Eintritt in den Task und Austritt aus dem Task überwachen. | The watchdog must monitor the time period between entry into the task and exit from the task. | functional | Requirement | Anforderung | accepted |  | akzeptiert / agreed |  | Singh | Software | G08 I20 | CCUBK |  |  |  | SW (EA-412) | No |  | Yes | Review |  | Fully covered | Fully Implemented | Implemented |  | Fully Implemented
26495 | CCUGEN5IP-396 | Not Changed | Der Watchdog muss in den applikationsspezifischen sicheren Zustand übergehen, wenn die Zeitspanne zwischen Eintritt und Austritt oberhalb der geforderten Fehlertoleranzzeit des Tasks liegt. | The watchdog must switch into the application-specific safe state, if the time between entry and exit is above the required fault tolerance time of the tasks. | functional | Requirement | Anforderung | accepted |  | akzeptiert / agreed |  | Singh | Software | G08 I20 | CCUBK |  |  |  | SW (EA-412) | No |  | Yes | Review |  | Fully covered | Fully Implemented | Implemented |  | Fully Implemented
26496 | CCUGEN5IP-396 | Not Changed | Die Zeitbasis des Watchdogs muss unabhängig von der Zeitbasis des Microprozessors/der ECU sein um Fehler gemeinsamer Ursache (Common Cause Failure) auszuschließen. | The time base of the watchdog must be independent of the time base of the microprocessor / ECU to exclude Common Cause Failure. | non functional | Requirement | Anforderung | accepted |  | akzeptiert / agreed |  | Singh | Software | G08 I20 | CCUBK |  |  |  | SW (EA-412) | No |  | Yes | Review |  | Fully covered | Fully Implemented | Implemented |  | Fully Implemented
26497 | CCUGEN5IP-396 | Not Changed | Der Watchdog muss Ausführungszeitjitter berücksichtigen, die z.B. von Interrupts, variierenden Microprozessorlasten, usw. herrühren. Die erlaubten Jitter sind applikationsspezifisch und müssen in Abstimmung mit dem Sicherheitsverantwortlichen abgestimmt werden. | The watchdog must consider the execution time jitter, that be cased by e.g. from interrupts, varying microprocessor loads etc. The allowable jitter are application-specific and must be made in coordination with the responsible safety manager. | non functional | Requirement | Anforderung | accepted |  | akzeptiert / agreed |  | Singh | Software | G08 I20 | CCUBK |  |  |  | SW (EA-412) | No |  | Yes | Review |  | Fully covered | Fully Implemented | Implemented |  | Fully Implemented
26498 | CCUGEN5IP-396 | Not Changed | Wird kein Watchdog eingesetzt, muss nachgewiesen werden, dass die implementierten Maßnahmen zur zeitlichen Überwachung mindestens die Güte eines Watchdog-Konzepts besitzen. | If no watchdog used, it must be shown that the implemented measures for the temporal monitoring have at least the quality of a watchdog concept. | non functional | Requirement | Anforderung | accepted |  | akzeptiert / agreed |  | Singh | Software | G08 I20 | CCUBK |  |  |  | SW (EA-412) | No |  | Yes | Review |  | Fully covered | Fully Implemented | Implemented |  | Fully Implemented
23110 |  | Deleted | Die Basis-Software muss eine Überwachung des Programmablaufs zur Verfügung stellen. zB als PFC | The basic software shall provide a monitoring of the program sequence. | non functional | Requirement | Anforderung | accepted |  | akzeptiert / agreed |  | Leuwer | Software Functional Safety | G08 I20 11kW3p 7.4kW 3.7kW 11kW1p | tbd | zu bewerten / to evaluate |  |  | FuSi (EA-442) | No |  | Under review | Review |  |  | SYR_EPIC_N/A |  |  | Open
23111 |  | Deleted | Das Betriebssystem muss einen Schutz des Zeitverhaltens zur Verfügung stellen. | The operating system shall provide a protection of the time response. | non functional | Requirement | Anforderung | accepted |  | akzeptiert / agreed |  | Leuwer | Software Functional Safety | G08 I20 11kW3p 7.4kW 3.7kW 11kW1p | tbd | zu bewerten / to evaluate |  |  | FuSi (EA-442) | No |  | Under review | Review |  |  | SYR_EPIC_N/A |  |  | Open
23112 |  | Not Changed |  | Secure communication | N/A | Heading | Information | accepted | Information don't have to be replied | akzeptiert / agreed | Information don't have to be replied | N/A |  | G08 I20 | CCUBK |  |  |  | FuSi (EA-442) | No |  | No | Review |  |  | N/A |  |  | Open
23113 | CCUGEN5IP-371 CCUGEN5IP-396 | Not Changed | Es müssen Sicherheitsmechanismen implementiert werden, die das Fehlermodell "repetition of information" gemäß den Anforderungen der ISO 26262 abdecken. | Safety mechanisms shall be implemented that cover the error model "repetition of information" according to the requirements of ISO 26262. | non functional | Requirement | Anforderung | accepted |  | akzeptiert / agreed |  | Lindner | Software Functional Safety | G08 I20 | CCUBK | zu bewerten / to evaluate |  |  | FuSi (EA-442) | No | CCU-18096 CCU-2851 | Yes | Review | [AB 20200213] The attribute A_Verification_Specification_Status is set to "Partly covered" because: (A_Verification_Measure= Review) & (A_Overall_Implementation_Status = Partly implemented) | Fully covered | Fully Implemented |  |  | Fully Implemented
23114 | CCUGEN5IP-371 CCUGEN5IP-396 | Not Changed | Es müssen Sicherheitsmechanismen implementiert werden, die das Fehlermodell "loss of information" gemäß den Anforderungen der ISO 26262 abdecken. | Safety mechanisms shall be implemented that cover the error model "loss of information" according to the requirements of ISO 26262. | non functional | Requirement | Anforderung | accepted |  | akzeptiert / agreed |  | Lindner | Software Functional Safety | G08 I20 | CCUBK | zu bewerten / to evaluate |  |  | FuSi (EA-442) | No | CCU-18096 CCU-2851 | Yes | Review | [AB 20200213] The attribute A_Verification_Specification_Status is set to "Partly covered" because: (A_Verification_Measure= Review) & (A_Overall_Implementation_Status = Partly implemented) | Fully covered | Fully Implemented |  |  | Fully Implemented
23115 | CCUGEN5IP-371 CCUGEN5IP-396 | Not Changed | Es müssen Sicherheitsmechanismen implementiert werden, die das Fehlermodell "delay of information" gemäß den Anforderungen der ISO 26262 abdecken. | Safety mechanisms shall be implemented that cover the error model "delay of information" according to the requirements of ISO 26262. | non functional | Requirement | Anforderung | accepted |  | akzeptiert / agreed |  | Lindner | Software Functional Safety | G08 I20 | CCUBK | zu bewerten / to evaluate |  |  | FuSi (EA-442) | No | CCU-18096 CCU-2851 | Yes | Review | [AB 20200213] The attribute A_Verification_Specification_Status is set to "Partly covered" because: (A_Verification_Measure= Review) & (A_Overall_Implementation_Status = Partly implemented) | Fully covered | Fully Implemented |  |  | Fully Implemented
23116 | CCUGEN5IP-371 CCUGEN5IP-396 | Not Changed | Es müssen Sicherheitsmechanismen implementiert werden, die das Fehlermodell "insertion of information" gemäß den Anforderungen der ISO 26262 abdecken. | Safety mechanisms shall be implemented that cover the error model "insertion of information" according to the requirements of ISO 26262. | non functional | Requirement | Anforderung | accepted |  | akzeptiert / agreed |  | Lindner | Software Functional Safety | G08 I20 | CCUBK | zu bewerten / to evaluate |  |  | FuSi (EA-442) | No | CCU-18096 CCU-2851 | Yes | Review | [AB 20200213] The attribute A_Verification_Specification_Status is set to "Partly covered" because: (A_Verification_Measure= Review) & (A_Overall_Implementation_Status = Partly implemented) | Fully covered | Fully Implemented |  |  | Fully Implemented
23117 | CCUGEN5IP-371 CCUGEN5IP-396 | Not Changed | Es müssen Sicherheitsmechanismen implementiert werden, die das Fehlermodell "masquerade or incorrect addressing of information" gemäß den Anforderungen der ISO 26262 abdecken. | Safety mechanisms shall be implemented that cover the error model "masquerade or incorrect addressing of information" according to the requirements of ISO 26262. | non functional | Requirement | Anforderung | accepted |  | akzeptiert / agreed |  | Lindner | Software Functional Safety | G08 I20 | CCUBK | zu bewerten / to evaluate |  |  | FuSi (EA-442) | No | CCU-18096 CCU-21334 CCU-2851 | Yes | Review | [AB 20200213] The attribute A_Verification_Specification_Status is set to "Partly covered" because: (A_Verification_Measure= Review) & (A_Overall_Implementation_Status = Partly implemented) | Fully covered | Fully Implemented |  |  | Fully Implemented
23118 | CCUGEN5IP-371 CCUGEN5IP-396 | Not Changed | Es müssen Sicherheitsmechanismen implementiert werden, die das Fehlermodell "incorrect sequence of information" gemäß den Anforderungen der ISO 26262 abdecken. | Safety mechanisms shall be implemented that cover the error model "incorrect sequence of information" according to the requirements of ISO 26262. | non functional | Requirement | Anforderung | accepted |  | akzeptiert / agreed |  | Lindner | Software Functional Safety | G08 I20 | CCUBK | zu bewerten / to evaluate |  |  | FuSi (EA-442) | No | CCU-18096 CCU-21334 CCU-2851 | Yes | Review | [AB 20200213] The attribute A_Verification_Specification_Status is set to "Partly covered" because: (A_Verification_Measure= Review) & (A_Overall_Implementation_Status = Partly implemented) | Fully covered | Fully Implemented |  |  | Fully Implemented
23119 | CCUGEN5IP-371 CCUGEN5IP-396 | Not Changed | Es müssen Sicherheitsmechanismen implementiert werden, die das Fehlermodell "corruption of information" gemäß den Anforderungen der ISO 26262 abdecken. | Safety mechanisms shall be implemented that cover the error model "corruption of information" according to the requirements of ISO 26262. | non functional | Requirement | Anforderung | accepted |  | akzeptiert / agreed |  | Lindner | Software Functional Safety | G08 I20 | CCUBK | zu bewerten / to evaluate |  |  | FuSi (EA-442) | No | CCU-18096 CCU-21334 CCU-2851 | Yes | Review | [AB 20200213] The attribute A_Verification_Specification_Status is set to "Partly covered" because: (A_Verification_Measure= Review) & (A_Overall_Implementation_Status = Partly implemented) | Fully covered | Fully Implemented |  |  | Fully Implemented
23120 | CCUGEN5IP-371 CCUGEN5IP-396 | Not Changed | Es müssen Sicherheitsmechanismen implementiert werden, die das Fehlermodell "asymmetric information sent from a sender to multiple receivers" gemäß den Anforderungen der ISO 26262 abdecken. | Safety mechanisms shall be implemented that cover the error model "asymmetric information sent from a sender to multiple receivers" according to the requirements of ISO 26262. | non functional | Requirement | Anforderung | accepted |  | akzeptiert / agreed |  | Lindner | Software Functional Safety | G08 I20 | CCUBK | zu bewerten / to evaluate |  |  | FuSi (EA-442) | No | CCU-18096 CCU-2851 | Yes | Review | [AB 20200213] The attribute A_Verification_Specification_Status is set to "Partly covered" because: (A_Verification_Measure= Review) & (A_Overall_Implementation_Status = Partly implemented) | Fully covered | Fully Implemented |  |  | Fully Implemented
23121 | CCUGEN5IP-371 CCUGEN5IP-396 | Not Changed | Es müssen Sicherheitsmechanismen implementiert werden, die das Fehlermodell "information from a sender received by only a subset of the receivers" gemäß den Anforderungen der ISO 26262 abdecken. | Safety mechanisms shall be implemented that cover the error model "information from a sender received by only a subset of the receivers" according to the requirements of ISO 26262. | non functional | Requirement | Anforderung | accepted |  | akzeptiert / agreed |  | Lindner | Software Functional Safety | G08 I20 | CCUBK | zu bewerten / to evaluate |  |  | FuSi (EA-442) | No | CCU-18096 CCU-2851 | Yes | Review | [AB 20200213] The attribute A_Verification_Specification_Status is set to "Partly covered" because: (A_Verification_Measure= Review) & (A_Overall_Implementation_Status = Partly implemented) | Fully covered | Fully Implemented |  |  | Fully Implemented
23122 | CCUGEN5IP-371 CCUGEN5IP-396 | Not Changed | Es müssen Sicherheitsmechanismen implementiert werden, die das Fehlermodell "blocking access to a communication channel" gemäß den Anforderungen der ISO 26262 abdecken. | Safety mechanisms shall be implemented that cover the error model "blocking access to a communication channel" according to the requirements of ISO 26262. | non functional | Requirement | Anforderung | accepted |  | akzeptiert / agreed |  | Lindner | Software Functional Safety | G08 I20 | CCUBK | zu bewerten / to evaluate |  |  | FuSi (EA-442) | No | CCU-18096 CCU-21334 CCU-2851 | Yes | Review | [AB 20200213] The attribute A_Verification_Specification_Status is set to "Partly covered" because: (A_Verification_Measure= Review) & (A_Overall_Implementation_Status = Partly implemented) | Fully covered | Fully Implemented |  |  | Fully Implemented
26499 | CCUGEN5IP-396 | Not Changed | Um die Fehler in der Kommunikation zu entdecken, sind die AUTOSAR Ende-zu-Ende-Schutzmechanismen umzusetzen. | To find the error in the communication, the AUTOSAR end-to-end protection mechanisms shall be implemented. | non functional | Requirement | Anforderung | accepted |  | akzeptiert / agreed |  | Singh | Software | G08 I20 | CCUBK |  |  |  | SW (EA-412) | No |  | Yes | Review |  | Fully covered | Fully Implemented | Implemented |  | Fully Implemented
23123 | CCUGEN5IP-396 | Not Changed | Eine Möglichkeit Fehler in der Kommunikation zu entdecken, ist der Ende-zu-Ende-Schutz in AUTOSAR. Ein Ende-zu-Ende-Profil nutzt eine Untermenge der folgenden Datenschutzmechanismen: 1. CRC Prüfsumme 2. Sequenzzähler, der bei jeder Übertragungsanfrage erhöht wird. Um korrekt zu inkrementieren, wird der Wert auf Empfänger-Seite geprüft. 3. Alive-Zähler, der bei jeder Übertragungsanfrage erhöht wird. Auf Empfänger-Seite wird geprüft ob sich der Wert geändert hat, jedoch nicht ob korrekt imkrementiert wurde. 4. Eine spezifische ID für jedes Datenelement eines Anschlusses, dass über einen Anschluss gesendet wird (Global im System, welches mehrere elektronische Steuergeräte enthalten kann) 5. Erkennung einer Zeitüberschreitung: Empfängerseitige Kommunikationszeitüberscheitung, senderseitige Bestätigungszeitüberschreitung | One possibility to detect errors in the communication is the end-to-end protection in AUTOSAR. An end-to-end profile uses a subset of the following data protection mechanisms: 1. CRC checksum 2. Sequence counter which is incremented with each transmission request. In order to correctly increment, the value is checked on the receiver side. 3. Alive counter which is incremented with each transmission request. On the receiver side it is checked, whether the value has changed, but not if incrementation was correct. 4. A specific ID for each data element of a connection that is sent via a connection (global in the system, which can contain several electronic control units) 5. Detection of a time-out: Receiver-side communication time exceedance, sender-side confirmation time exceedance | N/A | Information | Information | accepted | Information don't have to be replied | akzeptiert / agreed |  | Singh | Software | G08 I20 | CCUBK |  |  |  | FuSi (EA-442) | No |  | No | Review |  |  | SYR_EPIC_N/A |  |  | Open
26500 | CCUGEN5IP-396 | Not Changed | Aus dem AUTOSAR Standard sind folgende Profile erlaubt: 1. Profil 1 a und 1 c (CAN, LIN und FlexRay) 2. Profil 4 (Ethernet, bei EA nicht relevant) 3. Profil 5 (CAN-FD, Datenpakete größer 32 Byte) Weitere Informationen befinden sich im AUTOSAR Standard. | AUTOSAR standardizes the following profiles, which shall be used: 1. Profil 1 a und 1 c (CAN, LIN und FlexRay) 2. Profil 4 (Ethernet, bei EA nicht relevant) 3. Profil 5 (CAN-FD, Datenpakete größer 32 Byte) Further information can be found in the AUTOSAR standard. | non functional | Requirement | Anforderung | accepted |  | akzeptiert / agreed |  | Singh | Software | G08 I20 | CCUBK |  |  |  | SW (EA-412) | No |  | Yes | Review |  | Fully covered | Fully Implemented | Implemented |  | Fully Implemented
23124 |  | Deleted | Es muss nachgewiesen werden, dass das verwendete Profil/der verwendete Mechanismus ausreicht, um Fehler in einem speziellen Anwendungsfall zu erkennen. | It shall be shown that the profile/mechanism used is sufficient to detect errors in a special application case. | non functional | Requirement | Anforderung | accepted | Please clarify what is special application case. Meeting with BMW on 21.06.2016: Meant is "specific" application cases. The supplier will have to explain/ present the use cases used for testing and validation Further investigations needed at Panasonic | akzeptiert / agreed | Please clarify what is special application case. Meeting with BMW on 21.06.2016: Meant is "specific" application cases. The supplier will have to explain/ present the use cases used for testing and validation Further investigations needed at Panasonic | Leuwer | Software Functional Safety | G08 I20 11kW3p 7.4kW 3.7kW 11kW1p | tbd | zu bewerten / to evaluate |  |  | FuSi (EA-442) | No |  | Under review | Review |  |  | SYR_EPIC_N/A |  |  | Open
23125 |  | Deleted | Die Basis-Software muss Funktionen anbieten um sicherheitsrelevante Datenkommunikation gegen Datenkorruption zu schützen. | The basic software shall offer functions to protect safety-relevant data communication against data corruption. | non functional | Requirement | Anforderung | accepted |  | akzeptiert / agreed |  | Leuwer | Software Functional Safety | G08 I20 11kW3p 7.4kW 3.7kW 11kW1p | tbd | zu bewerten / to evaluate |  |  | FuSi (EA-442) | No |  | Yes | Review |  |  | Fully Implemented | Implemented |  | Fully Implemented
23126 | CCUGEN5IP-396 | Not Changed | Der Basis-Software/AUTOSAR-Stack Lieferant muss Ende-zu-Ende-Schutz als Bibliothek nach höchster SW-Integrität zur Verfügung stellen. | The basic software/AUTOSAR-Stack supplier shall provide end-to-end protection as a library. | non functional | Requirement | Anforderung | accepted |  | akzeptiert / agreed |  | Singh | Software Functional Safety | G08 I20 | CCUBK | zu bewerten / to evaluate |  |  | FuSi (EA-442) | No |  | Yes | Review |  | Fully covered | Fully Implemented | Implemented |  | Fully Implemented
23127 |  | Deleted | Zur Sicherstellung der Integrität von Datenkommunikationen muss die Basis-Software hardwareseitige Mechanismen verwenden. | To ensure the integrity of data communications, the basic software shall use hardware-side mechanisms. | non functional | Requirement | Anforderung | accepted |  | akzeptiert / agreed |  | Leuwer | Software Functional Safety | G08 I20 11kW3p 7.4kW 3.7kW 11kW1p | tbd | zu bewerten / to evaluate |  |  | FuSi (EA-442) | No |  | Under review | Review |  |  | SYR_EPIC_N/A |  |  | Open
26501 |  | Not Changed |  | List of abbreviations | N/A | Heading | Information | accepted | Agreed as information/Heading | akzeptiert / agreed | Agreed as Heading only. | N/A |  | G08 I20 | CCUBK |  |  |  | SW (EA-412) | No |  | No | Review |  |  | N/A |  |  | Open
26502 | CCUGEN5IP-396 | Not Changed |  |  | non functional | Information | Information | accepted | L.D; 10.07.2018: As per Herbert's information, the current KLH reflects our current target of implementation work. Hence agreed as information. | akzeptiert / agreed | [21.08.2018] CR-396 is processed in Panasonic officially. [13.06.2018] agreed as information only, but CR-396 is not known to Panasonic. hence the new object IDs status is not agreed . | Singh | Software | G08 I20 | CCUBK |  |  |  | SW (EA-412) | No |  | No | Review |  |  | SYR_EPIC_N/A |  |  | Open
10041 | CCUGEN5IP-371 | Not Changed |  | INCA Requirements | N/A | Heading | Information | accepted | Internaly marked as N/A | akzeptiert / agreed | Internaly marked as N/A | N/A |  | G08 I20 | CCUBK |  |  |  | E/E (EA-441) | No |  | No | Review |  |  | N/A |  |  | Open
10042 |  | Not Changed |  | Application and Test | N/A | Heading | Information | accepted | Internaly marked as N/A | akzeptiert / agreed | Internaly marked as N/A | N/A |  | G08 I20 | CCUBK |  |  |  | E/E (EA-441) | No |  | No | Review |  |  | N/A |  |  | Open
10043 |  | Not Changed | s sind alle Debug- und Programmierschnittstellen, die der Prozessor anbietet, physikalisch vorzuhalten und mit der BMW Entwicklungsabteilung abzustimmen. Der Vorhalt für Debug Schnittstellen für erweiterte Trace Funktionalitäten (z.B. Nexus o.ä.) ist mit der BMW Entwicklungsabteilung abzusprechen. | All debug and programming interfaces which are offered by the processor must be provided to and agreed upon with the BPC Electrification development department. The possibility for debug interfaces for extended trace functionalities (e.g. Nexus) must be coordinated with the BPC Electrification development department. | non functional | Requirement | Anforderung | accepted | there is possiblity to use JTAG and Nexus When do we have to inform this? | akzeptiert / agreed | there is possiblity to use JTAG and Nexus When do we have to inform this? | Singh | Software | G08 I20 | CCUBK | zu bewerten / to evaluate |  |  | E/E (EA-441) | No | CCU-2901 | Yes | Review | [AB 20191203] The attribute A_Verification_Specification_Status is set to "Fully covered" beacuse: (A_Verification_Measure= Review) & (A_Overall_Implementation_Status = Fully implemented) & (A_Overall_Implementation_Status it's populated by the status of the linked EPIC or SYR) | Fully covered | Fully Implemented |  |  | Fully Implemented
10044 |  | Not Changed | Erweiterte Trace Funktionalitäten wie z.B. die Nexus Schnittstelle ist nur dann vorzuhalten, falls damit in der Serie keine höheren Kosten ausgelöst werden (z.B. komplexes Layout). | Extended trace functionalities like for instance the Nexus interface must be reproached only then, if no higher costs are incurred during series production (e.g. complex layout). | non functional | Requirement | Anforderung | accepted | there is possiblity to use JTAG and Nexus When do we have to inform this? | akzeptiert / agreed | there is possiblity to use JTAG and Nexus When do we have to inform this? | Singh | Software | G08 I20 | CCUBK | zu bewerten / to evaluate |  |  | E/E (EA-441) | No | CCU-2901 | Yes | Review | [AB 20191203] The attribute A_Verification_Specification_Status is set to "Fully covered" beacuse: (A_Verification_Measure= Review) & (A_Overall_Implementation_Status = Fully implemented) & (A_Overall_Implementation_Status it's populated by the status of the linked EPIC or SYR) | Fully covered | Fully Implemented |  |  | Fully Implemented
10045 |  | Not Changed | Werden für das Debugging Anpassungen an Skripten etc. erforderlich, so sind diese in dokumentierter Form an BMW zu übergeben. | If for debugging, adjustments to scripts etc. are necessary, then these must be handed over in documented form to BPC Electrification. | non functional | Requirement | Anforderung | accepted |  | akzeptiert / agreed |  | Singh | Software | G08 I20 | CCUBK | zu bewerten / to evaluate |  |  | E/E (EA-441) | No | CCU-2901 | Yes | Review | [AB 20191203] The attribute A_Verification_Specification_Status is set to "Fully covered" beacuse: (A_Verification_Measure= Review) & (A_Overall_Implementation_Status = Fully implemented) & (A_Overall_Implementation_Status it's populated by the status of the linked EPIC or SYR) | Fully covered | Fully Implemented |  |  | Fully Implemented
10046 | CCUGEN5IP-371 | Not Changed | Bis einschließlich C-Muster ist eine Leuchtdiode zur gemeinsamen Erkennung von Controller-Resetausgängen und Resetausgängen der Peripherie (z.B. Spannungswächter) vorzusehen. | Up to and including C-samples a light indicator must be planned for the common recognition of controller reset outputs and reset outputs of the periphery (e.g. voltage control). | non functional | Requirement | Anforderung | accepted | Pana Comment: accepted SEO Comment: none | akzeptiert / agreed |  | Belarbi | Hardware | G08 I20 | CCUBK | zu bewerten / to evaluate |  |  | E/E (EA-441) | Yes |  | Yes | Review |  | Partly covered | N/A |  | H-Partly Implemented | Partly Implemented
10047 |  | Not Changed |  | Application access | N/A | Heading | Information | accepted | Internaly marked as N/A | akzeptiert / agreed | Internaly marked as N/A | N/A |  | G08 I20 | CCUBK |  |  |  | E/E (EA-441) | No |  | No | Review |  |  | N/A |  |  | Open
10048 | CCUGEN5IP-371 | Not Changed | Der Applikationszugang zur CCU ist mit INCA 6.2 der Firma ETAS zu gewährleisten. | The Application access to CCU must be guaranteed with INCA 6.2 from the company ETAS. | non functional | Requirement | Anforderung | accepted |  | akzeptiert / agreed |  | Singh | Software | G08 I20 | CCUBK | zu bewerten / to evaluate |  |  | E/E (EA-441) | Yes | CCU-929 CCU-933 CCU-932 CCU-207 | Yes | Review | [AB 20191203] The attribute A_Verification_Specification_Status is set to "Fully covered" beacuse: (A_Verification_Measure= Review) & (A_Overall_Implementation_Status = Fully implemented) & (A_Overall_Implementation_Status it's populated by the status of the linked EPIC or SYR) | Fully covered | Fully Implemented |  |  | Fully Implemented
10049 | CCUGEN5IP-371 | Not Changed | Der Applikationszugang ist so auszulegen, dass ab Startup des Entwicklungsgegenstands gemessen und appliziert werden kann. | The application access interface must be designed to allow measurements and application support procedures as soon as the control unit starts. | functional | Requirement | Anforderung | accepted | [31.01.2020 V.Bruno] Covered for G08. Some part of implementation of RQ is only in scope of SP21 through CR408 | akzeptiert / agreed | [31.01.2020 V.Bruno] Covered for G08. Some part of implementation of RQ is only in scope of SP21 through CR408 | Singh | Software | G08 I20 | CCUBK | zu bewerten / to evaluate |  |  | E/E (EA-441) | No | CCU-929 CCU-933 CCU-6224 CCU-6417 | Yes | Review |  | Partly covered | Fully Implemented |  |  | Fully Implemented
10050 |  | Not Changed | Ist für den Applikationszugang ab Startup eine von der I-Stufen-/Serienhardware unterschiedliche Hardware notwendig, so ist die Anzahl der zu liefernden Hardware mit Applikationszugang ab Startup mit der BMW-Fachabteilung abzustimmen. | If hardware other than that used in the integration stages/standard series hardware is required for application access following startup, then the number of hardware components affording applicational post-start-up access will be defined in consultations with the BMW specialist department. | non functional | Requirement | Anforderung | accepted |  | akzeptiert / agreed |  | G.Teiusan | Software | G08 I20 | CCUBK | zu bewerten / to evaluate |  |  | E/E (EA-441) | No | CCU-929 CCU-933 | Yes | Review | [AB 20191203] The attribute A_Verification_Specification_Status is set to "Fully covered" beacuse: (A_Verification_Measure= Review) & (A_Overall_Implementation_Status = Fully implemented) & (A_Overall_Implementation_Status it's populated by the status of the linked EPIC or SYR) | Fully covered | Fully Implemented |  |  | Fully Implemented
10051 |  | Not Changed | Der Applikationszugang ab Startup kann beispielsweise mit ETK der Firma ETAS umgesetzt werden. | An example of a means for implementing the application access from start-up is with the ETAS ETK (emulator scanner). | N/A | Information | Information | accepted | Internaly marked as N/A | akzeptiert / agreed | Internaly marked as N/A | G.Teiusan | Software | G08 I20 | CCUBK |  |  |  | E/E (EA-441) | No | CCU-929 CCU-933 | No | Review |  |  | Fully Implemented |  |  | Fully Implemented
10052 |  | Not Changed | Der Applikationszugang ist zur Serie von schreibend/lesend auf nur lesend umzustellen oder vollständig zu sperren. | The Application access must be converted from writing/ reading to only reading or to be locked completely for series production. | non functional | Requirement | Anforderung | accepted | Need to be clarified the way to lock | akzeptiert / agreed | Need to be clarified the way to lock | Singh | Software | G08 I20 | CCUBK | zu bewerten / to evaluate |  |  | E/E (EA-441) | No | CCU-929 CCU-933 CCU-2901 | Yes | Review | [AB 20191203] The attribute A_Verification_Specification_Status is set to "Fully covered" beacuse: (A_Verification_Measure= Review) & (A_Overall_Implementation_Status = Fully implemented) & (A_Overall_Implementation_Status it's populated by the status of the linked EPIC or SYR) | Fully covered | Fully Implemented |  |  | Fully Implemented
10053 | CCUGEN5IP-371 | Not Changed | Der Zeitpunkt für die Umstellung ist mit der BMW-Fachabteilung abzustimmen. | Scheduling of the conversion must be clarified in consultations with the BMWspecialist department. | non functional | Requirement | Anforderung | accepted |  | akzeptiert / agreed |  | Singh | Software | G08 I20 | CCUBK | zu bewerten / to evaluate |  |  | E/E (EA-441) | No | CCU-929 CCU-933 | Yes | Review | [AB 20191203] The attribute A_Verification_Specification_Status is set to "Fully covered" beacuse: (A_Verification_Measure= Review) & (A_Overall_Implementation_Status = Fully implemented) & (A_Overall_Implementation_Status it's populated by the status of the linked EPIC or SYR) | Fully covered | Fully Implemented |  |  | Fully Implemented
10054 | CCUGEN5IP-371 | Not Changed | Entsprechende Datensektionen für die Ablage der Applikations- uns Messparameter müssen vom Zulieferer bereit gestellt werden. Die Größe ist mit der BMW-Fachabteilung abzustimmen. | Corresponding data sectors for storing the application and measurement parameters must be provided by the supplier. The capacity will be defined in cooperation with the BMW specialist department. | non functional | Requirement | Anforderung | accepted |  | akzeptiert / agreed |  | Singh | Software | G08 I20 | CCUBK | zu bewerten / to evaluate |  |  | E/E (EA-441) | No | CCU-929 CCU-933 | Yes | Review | [AB 20191203] The attribute A_Verification_Specification_Status is set to "Fully covered" beacuse: (A_Verification_Measure= Review) & (A_Overall_Implementation_Status = Fully implemented) & (A_Overall_Implementation_Status it's populated by the status of the linked EPIC or SYR) | Fully covered | Fully Implemented |  |  | Fully Implemented
10055 |  | Not Changed | Folgende CAN IDs für die XCP-Kommunikation zu verwenden: | The following CAN IDs for the XCP communication must be used: | non functional | Requirement | Anforderung | accepted | SEO Comment: CAN-IDs added in the following object | akzeptiert / agreed |  | G.Teiusan | Software | G08 I20 | CCUBK | zu bewerten / to evaluate |  |  | E/E (EA-441) | No | CCU-929 CCU-933 CCU-208 CCU-11259 | Yes | Review | [AB 20191203] The attribute A_Verification_Specification_Status is set to "Fully covered" beacuse: (A_Verification_Measure= Review) & (A_Overall_Implementation_Status = Fully implemented) & (A_Overall_Implementation_Status it's populated by the status of the linked EPIC or SYR) | Fully covered | Fully Implemented |  |  | Fully Implemented
23360 |  | Not Changed | Tabelle: SW-Datenschnittstelle CAN-IDs | Table: SW-data-interface CAN-IDs | non functional | Requirement | Information | accepted | Information don't have to be replied | akzeptiert / agreed | Information don't have to be replied | G.Teiusan | Software | G08 I20 | CCUBK |  |  |  | E/E (EA-441) | No | CCU-208 CCU-11259 | Yes | Review | [AB 20191203] The attribute A_Verification_Specification_Status is set to "Fully covered" beacuse: (A_Verification_Measure= Review) & (A_Overall_Implementation_Status = Fully implemented) & (A_Overall_Implementation_Status it's populated by the status of the linked EPIC or SYR) | Fully covered | Fully Implemented |  |  | Fully Implemented
23361 |  | Not Changed |  |  | non functional | Requirement | Anforderung | accepted |  | akzeptiert / agreed |  | G.Teiusan | Software | G08 I20 | CCUBK | zu bewerten / to evaluate |  |  | E/E (EA-441) | No | CCU-929 CCU-933 CCU-208 CCU-11259 | Yes | Review | [AB 20191203] The attribute A_Verification_Specification_Status is set to "Fully covered" beacuse: (A_Verification_Measure= Review) & (A_Overall_Implementation_Status = Fully implemented) & (A_Overall_Implementation_Status it's populated by the status of the linked EPIC or SYR) | Fully covered | Fully Implemented |  |  | Fully Implemented
10056 |  | Not Changed | Abhängig von den als Mess- oder Verstellgröße gekennzeichneten Variablen ist automatisiert ein A2L-File für INCA zu erstellen. Hierfür kann das BMW Tool ‚a2lfactory’ genutzt werden. | Depending on the variables characterised as measurement or adjustment values, an A2L-File for INCA must be automatically generated. To create the A2L file, the BMW tool “a2lfactory” can be used. | non functional | Requirement | Anforderung | accepted |  | akzeptiert / agreed |  | Singh | Software | G08 I20 | CCUBK | zu bewerten / to evaluate |  |  | E/E (EA-441) | No | CCU-929 CCU-933 | Yes | Review | [AB 20191203] The attribute A_Verification_Specification_Status is set to "Fully covered" beacuse: (A_Verification_Measure= Review) & (A_Overall_Implementation_Status = Fully implemented) & (A_Overall_Implementation_Status it's populated by the status of the linked EPIC or SYR) | Fully covered | Fully Implemented |  |  | Fully Implemented
10057 |  | Not Changed | Für die Erstellung des A2L-Files kann das BMW-Tool "a2lfactory" genutzt werden. | To create the A2L file, the BMW tool “a2lfactory” can be used. | N/A | Information | Information | accepted | Internaly marked as N/A | akzeptiert / agreed | Internaly marked as N/A | Singh | Software | G08 I20 | CCUBK |  |  |  | E/E (EA-441) | No | CCU-929 CCU-933 | No | Review |  |  | Fully Implemented |  |  | Fully Implemented
10058 |  | Not Changed | Für von BMW als Library zugelieferte SW-Teile wird ein Teil-A2L mitgeliefert. | For software components supplied by BPC Electrification as “Library”, a sub-A2L is also supplied. | N/A | Information | Information | accepted |  | akzeptiert / agreed |  | Singh | Software | G08 I20 | CCUBK |  |  |  | E/E (EA-441) | No | CCU-929 CCU-933 | No | Review |  |  | Fully Implemented |  |  | Fully Implemented
10059 |  | Not Changed | Mit Hilfe des Teil-A2Ls muss nach dem Linken ein Gesamt-A2L erstellt werden. | After linking, the partial A2L must be used to create a complete A2L. | non functional | Requirement | Anforderung | accepted |  | akzeptiert / agreed |  | Singh | Software | G08 I20 | CCUBK | zu bewerten / to evaluate |  |  | E/E (EA-441) | No | CCU-929 CCU-933 | Yes | Review | [AB 20191203] The attribute A_Verification_Specification_Status is set to "Fully covered" beacuse: (A_Verification_Measure= Review) & (A_Overall_Implementation_Status = Fully implemented) & (A_Overall_Implementation_Status it's populated by the status of the linked EPIC or SYR) | Fully covered | Fully Implemented |  |  | Fully Implemented
10060 |  | Not Changed | Es ist ein HEX File (Intel HEX oder Motorola SREC) des übersetzten Steuergeräte Codes (insbesondere sind hier die initialisierten Variablen wichtig) mit dem zur Laufzeit des Codes gültigem Speicher-Mapping zur Verfügung zu stellen. | A HEX file (Intel HEX or Motorola sREC) containing the translated control unit codes (the initialized variables are particularly important here) must be provided along with the memory mapping applicable for the code service life. | non functional | Requirement | Anforderung | accepted | Pana Comment: need to check usage of this data SEO Comment: [Carre 12.08.2016] What is PJ? | akzeptiert / agreed | need to check usage of this data | Singh | Software | G08 I20 | CCUBK | zu bewerten / to evaluate |  |  | E/E (EA-441) | Yes | CCU-929 CCU-933 CCU-932 CCU-207 | Yes | Review | [AB 20191203] The attribute A_Verification_Specification_Status is set to "Fully covered" beacuse: (A_Verification_Measure= Review) & (A_Overall_Implementation_Status = Fully implemented) & (A_Overall_Implementation_Status it's populated by the status of the linked EPIC or SYR) | Fully covered | Fully Implemented |  |  | Fully Implemented
10061 |  | Not Changed | Die A2L-Datei muss mindestens mit dem ASAM-MCD 2MC V1.4 kompatibel sein. | The A2L file must be compatible with the ASAM-MCD 2MC V1.4 as a minimum requirement. | non functional | Requirement | Anforderung | accepted |  | akzeptiert / agreed |  | Singh | Software | G08 I20 | CCUBK | zu bewerten / to evaluate |  |  | E/E (EA-441) | No | CCU-929 CCU-933 | Yes | Review | [AB 20191203] The attribute A_Verification_Specification_Status is set to "Fully covered" beacuse: (A_Verification_Measure= Review) & (A_Overall_Implementation_Status = Fully implemented) & (A_Overall_Implementation_Status it's populated by the status of the linked EPIC or SYR) | Fully covered | Fully Implemented |  |  | Fully Implemented
10062 |  | Not Changed | Die schnellste Übertragungsrate zwischen INCA und der CCU muss die doppelte Frequenz der schnellsten funktionellen Task aufweisen. | The fastest data-transfer rate between INCA and the CCU must equal twice the frequency of the fastest functional task. | non functional | Requirement | Anforderung | accepted |  | akzeptiert / agreed |  | Singh | Software | G08 I20 | CCUBK | zu bewerten / to evaluate |  |  | E/E (EA-441) | No | CCU-929 CCU-933 | Yes | Review | [AB 20191203] The attribute A_Verification_Specification_Status is set to "Fully covered" beacuse: (A_Verification_Measure= Review) & (A_Overall_Implementation_Status = Fully implemented) & (A_Overall_Implementation_Status it's populated by the status of the linked EPIC or SYR) | Fully covered | Fully Implemented |  |  | Fully Implemented
10063 |  | Not Changed | Die übrigen Übertragungsraten zwischen INCA und der CCU müssen im Hinblick auf Steuergeräteressourcen sinnvoll gewählt werden und sind mit der BMW-Entwicklungsabteilung abzustimmen. | The remaining data-transfer rates between INCA and the CCU must be selected for logical utilization of control-unit resources, and must be defined in coordination with the BMW development department. | non functional | Requirement | Anforderung | accepted |  | akzeptiert / agreed |  | Singh | Software | G08 I20 | CCUBK | zu bewerten / to evaluate |  |  | E/E (EA-441) | No | CCU-929 CCU-933 | Yes | Review | [AB 20191203] The attribute A_Verification_Specification_Status is set to "Fully covered" beacuse: (A_Verification_Measure= Review) & (A_Overall_Implementation_Status = Fully implemented) & (A_Overall_Implementation_Status it's populated by the status of the linked EPIC or SYR) | Fully covered | Fully Implemented |  |  | Fully Implemented
26916 | CCUGEN5IP-533 | Not Changed |  | ComAdpater Supplement | N/A | Heading | Information | accepted |  | akzeptiert / agreed |  | N/A |  | G08 I20 | CCUBK |  |  |  |  | No |  | No | Review |  |  | N/A |  |  | Open
26917 | CCUGEN5IP-533 | Not Changed | Der Entwicklungsgegenstand muss bei Ausfall von im Nachrichtenkatalog definierten Receive Messages einen Fehlerspeichereintrag setzen. | The object of development must detect if receive messages defined in the message catalogue are missing and set a DTC accordingly. | functional | Requirement | Anforderung | accepted |  | akzeptiert / agreed |  | Singh | Software Test and Validation | G08 I20 | CCUBK |  |  |  |  | No | CCU-917 | Yes | Review | [AB 20191203] The attribute A_Verification_Specification_Status is set to "Fully covered" beacuse: (A_Verification_Measure= Review) & (A_Overall_Implementation_Status = Fully implemented) & (A_Overall_Implementation_Status it's populated by the status of the linked EPIC or SYR) | Fully covered | Fully Implemented |  |  | Fully Implemented
26918 | CCUGEN5IP-533 | Not Changed | Die Botschaftsüberwachung von im Teilnetzbetrieb nicht versendeten Nachrichten muss ausgeschaltet werden. | The message control of not sent messages in the partial network operation must be turned off. | non functional | Information | Information | accepted |  | akzeptiert / agreed |  | Singh | Software Test and Validation | G08 I20 | CCUBK |  |  |  |  | No |  | No | Review |  |  | SYR_EPIC_N/A |  |  | Open
26919 | CCUGEN5IP-533 | Not Changed |  | Com adapter / Signal matrix | N/A | Heading | Information | accepted |  | akzeptiert / agreed |  | N/A |  | G08 I20 | CCUBK |  |  |  |  | No |  | No | Review |  |  | N/A |  |  | Open
26920 | CCUGEN5IP-533 | Not Changed | Es wird zu jeder Entwicklungsstufe eine Signalmatrix mit BMW abgestimmt. Die dort aufgeführten Signale sind der BMW SW in den vorgegebenen Taskzeiten zu übermitteln. | With each step of developement a signal matrix is discussed an agreed with BMW. The listed signals must be communicated to the BMW SW at the required task time. | non functional | Requirement | Anforderung | accepted | BMW provides the Bordnetz arxml and the mapping info in BMW arxml files in each delivery. | akzeptiert / agreed | BMW provides the Bordnetz arxml and the mapping info in BMW arxml files in each delivery. | Singh | Software Test and Validation | G08 I20 | CCUBK |  |  |  |  | No | CCU-917 | Yes | Review | [AB 20191203] The attribute A_Verification_Specification_Status is set to "Fully covered" beacuse: (A_Verification_Measure= Review) & (A_Overall_Implementation_Status = Fully implemented) & (A_Overall_Implementation_Status it's populated by the status of the linked EPIC or SYR) | Fully covered | Fully Implemented |  |  | Fully Implemented
26921 | CCUGEN5IP-533 | Not Changed |  | Vehicle bus interface | N/A | Heading | Information | accepted |  | akzeptiert / agreed |  | N/A |  | G08 I20 | CCUBK |  |  |  |  | No |  | No | Review |  |  | N/A |  |  | Open
26922 | CCUGEN5IP-533 | Not Changed | Die Supplier SW muss die Fahrzeugbusschnittstelle entsprechend Nachrichtenkatalog bedienen. | The supllier SW must handle the vehicle bus corresponding the message catalogue ("Nachrichtenkatalog"). | non functional | Requirement | Anforderung | accepted |  | akzeptiert / agreed |  | Singh | Software Test and Validation | G08 I20 | CCUBK |  |  |  |  | No | CCU-917 | Yes | Review | [AB 20191203] The attribute A_Verification_Specification_Status is set to "Fully covered" beacuse: (A_Verification_Measure= Review) & (A_Overall_Implementation_Status = Fully implemented) & (A_Overall_Implementation_Status it's populated by the status of the linked EPIC or SYR) | Fully covered | Fully Implemented |  |  | Fully Implemented
26923 | CCUGEN5IP-533 | Not Changed |  | Input signals | N/A | Heading | Information | accepted |  | akzeptiert / agreed |  | N/A |  | G08 I20 | CCUBK |  |  |  |  | No |  | No | Review |  |  | N/A |  |  | Open
26924 | CCUGEN5IP-533 | Not Changed | Die Supplier SW muss der BMW SW alle im Nachrichtenkatalog definierten Receive-Signale (EES ist Empfänger) zur Verfügung stellen. | The Supplier SW needs to provide all vehicle interface receive signals (EES is receiver) defined in the message catalogue to the BMW SW. | functional | Requirement | Anforderung | accepted | Agreed with CCU instead of EES | akzeptiert / agreed | Agreed with CCU instead of EES | Singh | Software Test and Validation | G08 I20 | CCUBK |  |  |  |  | No | CCU-917 | Yes | Review | [AB 20191203] The attribute A_Verification_Specification_Status is set to "Fully covered" beacuse: (A_Verification_Measure= Review) & (A_Overall_Implementation_Status = Fully implemented) & (A_Overall_Implementation_Status it's populated by the status of the linked EPIC or SYR) | Fully covered | Fully Implemented |  |  | Fully Implemented
26925 | CCUGEN5IP-533 | Not Changed | Die Supplier SW muss der BMW SW für alle im Nachrichtenkatalog definierten Receive Signale einen Signalqualifier zur Verfügung stellen. | The Supplier SW needs to provide a qualifier signal for all vehicle interface receive signals defined in the message catalogue to the BMW SW. | functional | Requirement | Anforderung | accepted |  | akzeptiert / agreed |  | Singh | Software Test and Validation | G08 I20 | CCUBK |  |  |  |  | No | CCU-917 | Yes | Review | [AB 20191203] The attribute A_Verification_Specification_Status is set to "Fully covered" beacuse: (A_Verification_Measure= Review) & (A_Overall_Implementation_Status = Fully implemented) & (A_Overall_Implementation_Status it's populated by the status of the linked EPIC or SYR) | Fully covered | Fully Implemented |  |  | Fully Implemented
26926 | CCUGEN5IP-533 | Not Changed |  | Output signals | N/A | Heading | Information | accepted |  | akzeptiert / agreed |  | N/A |  | G08 I20 | CCUBK |  |  |  |  | No |  | No | Review |  |  | N/A |  |  | Open
26927 | CCUGEN5IP-533 | Not Changed | Die Supplier SW muss der BMW SW ermöglichen, alle im Nachrichtenkatalog definierten Transmit-Signale (EES ist Sender) zu versenden. | The Supplier SW must enable the BMW SW to send data for all transmit signals (EES is transmitter) defined in the message catalogue to the vehicle by providing a send interface to the BMW SW. | functional | Requirement | Anforderung | accepted | Agreed with CCU instead of EES. | akzeptiert / agreed | Agreed with CCU instead of EES | Singh | Software Test and Validation | G08 I20 | CCUBK |  |  |  |  | No | CCU-917 | Yes | Review | [AB 20191203] The attribute A_Verification_Specification_Status is set to "Fully covered" beacuse: (A_Verification_Measure= Review) & (A_Overall_Implementation_Status = Fully implemented) & (A_Overall_Implementation_Status it's populated by the status of the linked EPIC or SYR) | Fully covered | Fully Implemented |  |  | Fully Implemented
26928 | CCUGEN5IP-533 | Not Changed | Die von der Supplier SW selbstständig auf dem Fahrzeug-Bus versendeten Signale müssen innerhalb der gleichen Taskzeit auch der BMW SW übermittelt werden. | The signals sent directly by the Supplier SW to the vehicle bus must be communicated to the BMW SW within the same sample time. | functional | Requirement | Anforderung | accepted |  | akzeptiert / agreed |  | Singh | Software Test and Validation | G08 I20 | CCUBK |  |  |  |  | No | CCU-917 | Yes | Review | [AB 20191203] The attribute A_Verification_Specification_Status is set to "Fully covered" beacuse: (A_Verification_Measure= Review) & (A_Overall_Implementation_Status = Fully implemented) & (A_Overall_Implementation_Status it's populated by the status of the linked EPIC or SYR) | Fully covered | Fully Implemented |  |  | Fully Implemented
26929 | CCUGEN5IP-533 | Not Changed | Nicht benutze Variablen (Spannungen, Temperaturen), z.B. aufgrund nicht belegter Messkanäle, müssen mit Qualifiern "ungültig" markiert werden. | Variables not used (voltages, temperatures), e.g. because of not used measuring channels, must be marked as invalid using a qualifier. | functional | Requirement | Anforderung | accepted |  | akzeptiert / agreed |  | Singh | Software Test and Validation | G08 I20 | CCUBK |  |  |  |  | No | CCU-917 | Yes | Review | [AB 20191203] The attribute A_Verification_Specification_Status is set to "Fully covered" beacuse: (A_Verification_Measure= Review) & (A_Overall_Implementation_Status = Fully implemented) & (A_Overall_Implementation_Status it's populated by the status of the linked EPIC or SYR) | Fully covered | Fully Implemented |  |  | Fully Implemented
26930 | CCUGEN5IP-533 | Not Changed |  | Internal interfaces | N/A | Heading | Information | accepted |  | akzeptiert / agreed |  | N/A |  | G08 I20 | CCUBK |  |  |  |  | No |  | No | Review |  |  | N/A |  |  | Open
26931 | CCUGEN5IP-533 | Not Changed | Der Lieferant muss interne Busse nach Anforderungen des COM-Adapters umsetzen. | The supplier has to implement internal busses due to the requirements of the COM adapter. | functional | Requirement | Anforderung | accepted | The Port connections between ComAdapter and the SW-C is satisfied by ComAdapter. Already fulfilled in ComAdapter | akzeptiert / agreed | The Port connections between ComAdapter and the SW-C is satisfied by ComAdapter. Already fulfilled in ComAdapter | Singh | Software Test and Validation | G08 I20 | CCUBK |  |  |  |  | No | CCU-917 | Yes | Review | [AB 20191203] The attribute A_Verification_Specification_Status is set to "Fully covered" beacuse: (A_Verification_Measure= Review) & (A_Overall_Implementation_Status = Fully implemented) & (A_Overall_Implementation_Status it's populated by the status of the linked EPIC or SYR) | Fully covered | Fully Implemented |  |  | Fully Implemented
24915 |  | Not Changed |  | Thermal Management | N/A | Heading | Information | accepted |  | akzeptiert / agreed |  | N/A |  | G08 I20 | CCUBK |  |  |  | FDT (EA-414) | No |  | No | Review |  |  | N/A |  |  | Open
24916 | CCUGEN5IP-323 | Not Changed |  | Electrical auxiliary coolant pump | N/A | Heading | Information | accepted |  | akzeptiert / agreed |  | N/A |  | G08 I20 | CCUBK |  |  |  | FDT (EA-414) | No |  | No | Review |  |  | N/A |  |  | Open
24917 | CCUGEN5IP-323 | Not Changed |  | Brief description (info ID) | N/A | Heading | Information | accepted |  | akzeptiert / agreed |  | N/A |  | G08 I20 | CCUBK |  |  |  | FDT (EA-414) | No |  | No | Review |  |  | N/A |  |  | Open
24918 | CCUGEN5IP-323 | Not Changed | Die Funktion ermöglicht die Ansteuerung und Diagnosen der elektrischen Zusatzwasserpumpen |  | N/A | Information | Information | accepted |  | akzeptiert / agreed |  | Desai | Software | G08 I20 | CCUBK |  |  |  | FDT (EA-414) | Yes |  | No | Review |  |  | SYR_EPIC_N/A |  |  | Open
24919 | CCUGEN5IP-323 | Not Changed |  | Requester (info ID) | N/A | Heading | Information | accepted |  | akzeptiert / agreed |  | N/A |  | G08 I20 | CCUBK |  |  |  | FDT (EA-414) | No |  | No | Review |  |  | N/A |  |  | Open
24920 | CCUGEN5IP-323 | Not Changed | Die elektrische Zusatzwasserpumpe EWP20 stellt eine Kühlung des ATL-Lagerstuhls im Motor-Nachlauf sicher |  | N/A | Information | Information | accepted |  | akzeptiert / agreed |  | Desai | Software | G08 I20 | CCUBK |  |  |  | FDT (EA-414) | Yes |  | No | Review |  |  | SYR_EPIC_N/A |  |  | Open
24921 | CCUGEN5IP-323 CCUGEN5IP-838 | Not Changed | Die elektrische Zusatzwasserpumpe EWP22 erzeugt den Kühlmitteldurchfluss im NT-Kreislauf zur Versorgung der indirekten Ladeluftkühlung mit Kühlmittel |  | N/A | Information | Information | accepted |  | akzeptiert / agreed |  | Desai | Software | G08 I20 | CCU74G1PH CCU110G CCU110G-TU1 CCU220G3PH |  |  |  | FDT (EA-414) | Yes |  | No | Review |  |  | SYR_EPIC_N/A |  |  | Open
24922 | CCUGEN5IP-323 | Not Changed | Die elektrische Zusatzwasserpumpe EWP23 erzeugt den Kühlmitteldurchfluss im NT-Kreislauf zur Kühlung der NV-Elektronik in Hybrid-Fahrzeugen |  | N/A | Information | Information | accepted |  | akzeptiert / agreed |  | Desai | Software | G08 I20 | CCUBK |  |  |  | FDT (EA-414) | Yes |  | No | Review |  |  | SYR_EPIC_N/A |  |  | Open
24923 | CCUGEN5IP-323 | Not Changed | Die OBD-Relevanz jeder Zusatzwasserpumpe wird im Laufe der Entwicklung bewertet |  | N/A | Information | Information | accepted |  | akzeptiert / agreed |  | Desai | Software | G08 I20 | CCUBK |  |  |  | FDT (EA-414) | Yes |  | No | Review |  |  | SYR_EPIC_N/A |  |  | Open
24924 | CCUGEN5IP-323 | Not Changed |  | Interfaces | N/A | Heading | Information | accepted |  | akzeptiert / agreed |  | N/A |  | G08 I20 | CCUBK |  |  |  | FDT (EA-414) | No |  | No | Review |  |  | N/A |  |  | Open
24925 | CCUGEN5IP-323 | Not Changed | Die funktionalen Diagnosen der Pumpen müssen über Status-Bits entsprechend LIN Nachrichtenkatalog an das Steuergerät kommuniziert werden. |  | N/A | Information | Information | accepted |  | akzeptiert / agreed |  | Desai | Software | G08 I20 | CCUBK |  |  |  | FDT (EA-414) | Yes |  | No | Review |  |  | SYR_EPIC_N/A |  |  | Open
24926 | CCUGEN5IP-323 CCUGEN5IP-411 CCUGEN5IP-838 | Not Changed | Für jedes Status-Bit jeder Pumpe muss entsprechend LIN Nachrichtenkatalog ein Fehlerspeicher-Eintrag ermöglicht werden |  | functional | Requirement | Anforderung | accepted |  | akzeptiert / agreed |  | Desai | Software | G08 I20 | CCU74G1PH CCU110G CCU110G-TU1 CCU220G3PH |  |  |  | FDT (EA-414) | Yes | CCU-3074 CCU-7715 | Yes | SYQT (ENG.10) | Partly Covered from ENG.10 | Partly covered | Fully Implemented |  |  | Fully Implemented
24927 | CCUGEN5IP-323 CCUGEN5IP-411 CCUGEN5IP-838 | Not Changed | Für EWP22 müsen folgende 8 DTC implementiert werden: ERR_ST_OTMP_EWP22_LIN: 2 mögliche Fehlereinträge "overtemperature degradation" und "overtemperature shut down" ERR_ST_OCU_EWP22_LIN: 2 mögliche Fehlereinträge "overcurrent degradation" und "overcurrent shut down" ERR_ST_DRYR_EWP22_LIN: 1 möglicher Fehlereintrag "dryrun" ERR_ST_U_EWP22_LIN: 1 möglicher Fehlereintrag "under-/overvoltage" ERR_ST_BLK_EWP22_LIN: 1 möglicher Fehlereintrag "blocking" ERR_ST_ERR_EL_EWP22_LIN: 1 möglicher Fehlereintrag "electrical error" |  | functional | Requirement | Anforderung | accepted |  | akzeptiert / agreed |  | Desai | Software | G08 I20 | CCU74G1PH CCU110G CCU110G-TU1 CCU220G3PH |  |  |  | FDT (EA-414) | Yes | CCU-3074 CCU-7715 | Yes | SYQT (ENG.10) |  | Fully covered | Fully Implemented |  |  | Fully Implemented
24928 | CCUGEN5IP-323 CCUGEN5IP-411 | Not Changed | Für EWP23 müsen folgende 8 DTC implementiert werden: ERR_ST_OTMP_EWP23_LIN: 2 mögliche Fehlereinträge "overtemperature degradation" und "overtemperature shut down" ERR_ST_OCU_EWP23_LIN: 2 mögliche Fehlereinträge "overcurrent degradation" und "overcurrent shut down" ERR_ST_DRYR_EWP23_LIN: 1 möglicher Fehlereintrag "dryrun" ERR_ST_U_EWP23_LIN: 1 möglicher Fehlereintrag "under-/overvoltage" ERR_ST_BLK_EWP23_LIN: 1 möglicher Fehlereintrag "blocking" ERR_ST_ERR_EL_EWP23_LIN: 1 möglicher Fehlereintrag "electrical error" |  | functional | Requirement | Anforderung | accepted |  | akzeptiert / agreed |  | Desai | Software | G08 I20 | CCUBK |  |  |  | FDT (EA-414) | Yes | CCU-3074 CCU-7715 | Yes | SYQT (ENG.10) |  | Fully covered | Fully Implemented |  |  | Fully Implemented
24929 | CCUGEN5IP-323 | Not Changed | Alle Fehlerspeichereinträge, die durch Kommunikation von Status-Bits entsprechend LIN-Nachrichtenkatalog von der Pumpe an die DME ausgelöst werden, sowie Fehlerspeichereinträge für elektrische Diagnosen müssen zeitlich entprellbar dargestellt werden. |  | functional | Requirement | Anforderung | accepted |  | akzeptiert / agreed |  | Desai | Software | G08 I20 | CCUBK |  |  |  | FDT (EA-414) | Yes | CCU-3074 CCU-7715 | Yes | SYQT (ENG.10) |  | Fully covered | Fully Implemented |  |  | Fully Implemented
24930 | CCUGEN5IP-323 | Not Changed | Die Entprellzeiten für Fehlerspeichereinträge entsprechend Status-Bits der Pumpe oder für elektrische Diagnosen sind bedatbar auszuführen |  | functional | Requirement | Anforderung | accepted |  | akzeptiert / agreed |  | Desai | Software | G08 I20 | CCUBK |  |  |  | FDT (EA-414) | Yes | CCU-3074 CCU-6504 CCU-7715 | Yes | SYQT (ENG.10) |  | Fully covered | Fully Implemented |  |  | Fully Implemented
24931 | CCUGEN5IP-323 CCUGEN5IP-411 | Not Changed | Es muss ein applizierbarer Schalter für die Aktivierung bzw. Deaktivierung der SW-Funktion für die jeweilige Pumpe implementiert werden. |  | functional | Requirement | Anforderung | partly accepted | [Francesco D. 01.08.2018] Rejected because the Application Switch has to be part of the BMW SWC "eTMC", which controls the output on the LIN to the Waterpumps [Francesco D. 08.08.2018] Requirement accepted under the precondition that Pana-SW is NOT responsible of the target speed of the Waterpumps at the Runtime ----> Pana will determine the speed of the Waterpumps only during the execution of the Waterpumps´ IO-Control Diag-Jobs | akzeptiert mit Einschränkungen / partly agreed | [Francesco D. 08.08.2018] Requirement accepted under the precondition that Pana-SW is NOT responsible of the target speed of the Waterpumps at the Runtime ----> Pana will determine the speed of the Waterpumps only during the execution of the Waterpumps´ IO-Control Diag-Jobs. Already aligned with BMW eTMC colleagues. | Desai | Software | G08 I20 | CCUBK |  |  |  | FDT (EA-414) | Yes | CCU-8020 | Yes | SWQT (ENG.8) |  | Partly covered | Fully Implemented |  |  | Fully Implemented
24932 | CCUGEN5IP-323 | Not Changed |  | Function behavior | N/A | Heading | Information | accepted |  | akzeptiert / agreed |  | N/A |  | G08 I20 | CCUBK |  |  |  | FDT (EA-414) | No |  | No | Review |  |  | N/A |  |  | Open
24933 | CCUGEN5IP-323 | Not Changed |  | Functional influence (info ID) | N/A | Heading | Information | accepted |  | akzeptiert / agreed |  | N/A |  | G08 I20 | CCUBK |  |  |  | FDT (EA-414) | No |  | No | Review |  |  | N/A |  |  | Open
24934 | CCUGEN5IP-323 | Not Changed |  | Functional influence due to ECU state | N/A | Heading | Information | accepted |  | akzeptiert / agreed |  | N/A |  | G08 I20 | CCUBK |  |  |  | FDT (EA-414) | No |  | No | Review |  |  | N/A |  |  | Open
24935 | CCUGEN5IP-323 CCUGEN5IP-838 | Not Changed | EWP22 muss in allen Steuergerätezuständen ansteuerbar sein |  | functional | Requirement | Anforderung | accepted |  | akzeptiert / agreed |  | Desai | Software | G08 I20 | CCU74G1PH CCU110G CCU110G-TU1 CCU220G3PH |  |  |  | FDT (EA-414) | Yes |  | No | SWQT (ENG.8) |  |  | SYR_EPIC_N/A |  |  | Open
24936 | CCUGEN5IP-323 CCUGEN5IP-838 | Not Changed | EWP22 muss in allen Steuergerätezuständen diagnostizierbar sein |  | functional | Requirement | Anforderung | accepted |  | akzeptiert / agreed |  | Desai | Software | G08 I20 | CCU74G1PH CCU110G CCU110G-TU1 CCU220G3PH |  |  |  | FDT (EA-414) | Yes | CCU-3074 CCU-7715 | Yes | SWQT (ENG.8) | 28.01.2021 RM: ENG4 requirements: #SR-4500-02# #SR-4500-03# #SR-4500-04# #SR-4500-05# #SR-4500-06# #SR-4500-07# #SR-4500-08# #SR-4501-01# #SR-4501-02# #SR-4501-03# #SR-4501-04# #SR-4501-05# #SR-4501-06# #SR-4501-07# #SR-4501-08# ENG8 test IDs: SWQT_045_001_001 SWQT_045_001_002 | Fully covered | Fully Implemented |  |  | Fully Implemented
24937 | CCUGEN5IP-323 | Not Changed | EWP23 muss in allen Steuergerätezuständen ansteuerbar sein |  | functional | Requirement | Anforderung | accepted |  | akzeptiert / agreed |  | Desai | Software | G08 I20 | CCUBK |  |  |  | FDT (EA-414) | Yes |  | No | SWQT (ENG.8) |  |  | SYR_EPIC_N/A |  |  | Open
24938 | CCUGEN5IP-323 | Not Changed | EWP23 muss in allen Steuergerätezuständen diagnostizierbar sein |  | functional | Requirement | Anforderung | accepted |  | akzeptiert / agreed |  | Desai | Software | G08 I20 | CCUBK |  |  |  | FDT (EA-414) | Yes | CCU-3074 CCU-7715 | Yes | SWQT (ENG.8) | 28.01.2021 RM: ENG4 requirements: #SR-4500-02# #SR-4500-03# #SR-4500-04# #SR-4500-05# #SR-4500-06# #SR-4500-07# #SR-4500-08# #SR-4501-01# #SR-4501-02# #SR-4501-03# #SR-4501-04# #SR-4501-05# #SR-4501-06# #SR-4501-07# #SR-4501-08# ENG8 test IDs: SWQT_045_001_001 SWQT_045_001_002 | Fully covered | Fully Implemented |  |  | Fully Implemented
24939 | CCUGEN5IP-323 | Not Changed |  | Functional influence due to energy saving mode of the ECU | N/A | Heading | Information | accepted |  | akzeptiert / agreed |  | N/A |  | G08 I20 | CCUBK |  |  |  | FDT (EA-414) | No |  | No | Review |  |  | N/A |  |  | Open
24940 | CCUGEN5IP-323 CCUGEN5IP-411 CCUGEN5IP-838 | Not Changed | Wenn das Steuergerät in einem Energiesparmodus betrieben wird, muss die EWP22 per Ansteuerung mit Sleep-Kommando entsprechend LIN-Spezifikation deaktiviert werden. |  | functional | Requirement | Anforderung | partly accepted | [Francesco D. 01.08.2018] Rejected because the Application Switch has to be part of the BMW SWC "eTMC", which controls the output on the LIN to the Waterpumps [Francesco D. 10.12.2018] Requirement accepted under the precondition that Pana will not implement the LIN Sleep Mode: Pana has implemented accordingly with the LH-document "10306939_LIN_System", in which the LIN-Sleep is clearly described as optional ----> <<[..]For nodes with the power supply on clamp 30 it is mandatory that these nodes shall go to a complete sleep mode if they get a sleep command or after 4 seconds bus idle [..]>> cit. "10306939_LIN_System" | akzeptiert mit Einschränkungen / partly agreed | [Francesco D. 08.08.2018] Requirement accepted under the precondition that Pana-SW is NOT responsible of the target speed of the Waterpumps at the Runtime ----> Pana will determine the speed of the Waterpumps only during the execution of the Waterpumps´ IO-Control Diag-Jobs. Already aligned with BMW eTMC colleagues. | Desai | Software | G08 I20 | CCU74G1PH CCU110G CCU110G-TU1 CCU220G3PH |  |  |  | FDT (EA-414) | Yes | CCU-11350 | Yes | SWQT (ENG.8) | [20200312 AB] Requirement traced to TC in measurement report https://svn-bmw03-pais.eu.panasonic.com/BMW03_CCU_DOC/Common/WorkSpace/MAN.06_Measurement/MAN.06_MeasurementReport/BMW03-MeasurementReport-ENG-Processes.xlsm | Partly covered | Fully Implemented |  |  | Fully Implemented
24941 | CCUGEN5IP-323 | Not Changed | Wenn das Steuergerät in einem Energiesparmodus betrieben wird, ist die EWP23 per Sleep-Kommando zu deaktivieren |  | functional | Requirement | Anforderung | partly accepted | [Francesco D. 01.08.2018] Rejected because the Application Switch has to be part of the BMW SWC "eTMC", which controls the output on the LIN to the Waterpumps [Francesco D. 10.12.2018] Requirement accepted under the precondition that Pana will not implement the LIN Sleep Mode: Pana has implemented accordingly with the LH-document "10306939_LIN_System", in which the LIN-Sleep is clearly described as optional ----> <<[..]For nodes with the power supply on clamp 30 it is mandatory that these nodes shall go to a complete sleep mode if they get a sleep command or after 4 seconds bus idle [..]>> cit. "10306939_LIN_System" | akzeptiert mit Einschränkungen / partly agreed | [Francesco D. 08.08.2018] Requirement accepted under the precondition that Pana-SW is NOT responsible of the target speed of the Waterpumps at the Runtime ----> Pana will determine the speed of the Waterpumps only during the execution of the Waterpumps´ IO-Control Diag-Jobs. Already aligned with BMW eTMC colleagues. | Desai | Software | G08 I20 | CCUBK |  |  |  | FDT (EA-414) | Yes | CCU-11350 | Yes | SWQT (ENG.8) | [20200312 AB] Requirement traced to TC in measurement report https://svn-bmw03-pais.eu.panasonic.com/BMW03_CCU_DOC/Common/WorkSpace/MAN.06_Measurement/MAN.06_MeasurementReport/BMW03-MeasurementReport-ENG-Processes.xlsm | Partly covered | Fully Implemented |  |  | Fully Implemented
24942 | CCUGEN5IP-323 | Not Changed |  | Functional influence due to assembly mode | N/A | Heading | Information | accepted |  | akzeptiert / agreed |  | N/A |  | G08 I20 | CCUBK |  |  |  | FDT (EA-414) | No |  | No | Review |  |  | N/A |  |  | Open
24943 | CCUGEN5IP-323 CCUGEN5IP-838 | Not Changed | Im Montagemodus muss EWP22 per Sleep-Kommando deaktiviert werden |  | functional | Requirement | Anforderung | partly accepted | [Francesco D. 01.08.2018] Rejected because the Application Switch has to be part of the BMW SWC "eTMC", which controls the output on the LIN to the Waterpumps [Francesco D. 10.12.2018] If a Sleep-Command is sent when the CCU is in Montage Modus all the LIN-Slaves will be sent to Sleep Mode even if that is not required in their Requirements ----> therefore in case of Montage Modus, instead of sending the Sleep-Command, the speed of the Waterpumps is set to 0 | akzeptiert mit Einschränkungen / partly agreed | [Francesco D. 10.12.2018] If a Sleep-Command is sent when the CCU is in Montage Modus all the LIN-Slaves will be sent to Sleep Mode even if that is not required in their Requirements ----> therefore in case of Montage Modus, instead of sending the Sleep-Command, the speed of the Waterpumps is set to 0 | Desai | Software | G08 I20 | CCU74G1PH CCU110G CCU110G-TU1 CCU220G3PH |  |  |  | FDT (EA-414) | Yes | CCU-8614 | Yes | SWQT (ENG.8) |  | Partly covered | Fully Implemented |  |  | Fully Implemented
24944 | CCUGEN5IP-323 | Not Changed | Im Montagemodus muss EWP23 per Sleep-Kommando deaktiviert werden |  | functional | Requirement | Anforderung | partly accepted | [Francesco D. 01.08.2018] Rejected because the Application Switch has to be part of the BMW SWC "eTMC", which controls the output on the LIN to the Waterpumps [Francesco D. 10.12.2018] If a Sleep-Command is sent when the CCU is in Montage Modus all the LIN-Slaves will be sent to Sleep Mode even if that is not required in their Requirements ----> therefore in case of Montage Modus, instead of sending the Sleep-Command, the speed of the Waterpumps is set to 0 | akzeptiert mit Einschränkungen / partly agreed | [Francesco D. 10.12.2018] If a Sleep-Command is sent when the CCU is in Montage Modus all the LIN-Slaves will be sent to Sleep Mode even if that is not required in their Requirements ----> therefore in case of Montage Modus, instead of sending the Sleep-Command, the speed of the Waterpumps is set to 0 | Desai | Software | G08 I20 | CCUBK |  |  |  | FDT (EA-414) | Yes | CCU-8614 | Yes | SWQT (ENG.8) |  | Partly covered | Fully Implemented |  |  | Fully Implemented
24945 | CCUGEN5IP-323 | Not Changed |  | Functional behavior 2 | N/A | Heading | Information | accepted |  | akzeptiert / agreed |  | N/A |  | G08 I20 | CCUBK |  |  |  | FDT (EA-414) | No |  | No | Review |  |  | N/A |  |  | Open
24946 | CCUGEN5IP-323 | Not Changed |  | Functional behavior when initializing or starting up the function | N/A | Heading | Information | accepted |  | akzeptiert / agreed |  | N/A |  | G08 I20 | CCUBK |  |  |  | FDT (EA-414) | No |  | No | Review |  |  | N/A |  |  | Open
24947 | CCUGEN5IP-323 CCUGEN5IP-838 | Not Changed | Während der Initialisierung muss die Drehzahlanforderung der EWP22 auf den Festwert "0" gesetzt werden |  | functional | Requirement | Anforderung | partly accepted | [Francesco D. 01.08.2018] Rejected because the Application Switch has to be part of the BMW SWC "eTMC", which controls the output on the LIN to the Waterpumps [Francesco D. 08.08.2018] Requirement accepted under the precondition that Pana-SW is NOT responsible of the target speed of the Waterpumps at the Runtime ----> Pana will determine the speed of the Waterpumps only during the execution of the Waterpumps´ IO-Control Diag-Jobs | akzeptiert mit Einschränkungen / partly agreed | [Francesco D. 08.08.2018] Requirement accepted under the precondition that Pana-SW is NOT responsible of the target speed of the Waterpumps at the Runtime ----> Pana will determine the speed of the Waterpumps only during the execution of the Waterpumps´ IO-Control Diag-Jobs. Already aligned with BMW eTMC colleagues. [06.03.2018] Within the ambit of the discussion on the LIN-Architecture (CCU-3676) it has been agreed with BMW to leave the complete control of the eFAN and of the Waterpumps EWP22 and EWP23 to the BMW SWC "eTMC". Pana will just provide the E\E interface to LIN and to the eFAN-Relais PIN. | Desai | Software | G08 I20 | CCU74G1PH CCU110G CCU110G-TU1 CCU220G3PH | akzeptiert / accepted | 20180620_Cazeau: reject reason Panasonic accepted Vertraulickeit to be changed to BMW |  | FDT (EA-414) | Yes | CCU-8020 | Yes | SWQT (ENG.8) |  | Partly covered | Fully Implemented |  |  | Fully Implemented
24948 | CCUGEN5IP-323 | Not Changed | Während der Initialisierung muss die Drehzahlanforderung der EWP23 auf den Festwert "0" gesetzt werden |  | functional | Requirement | Anforderung | partly accepted | [Francesco D. 01.08.2018] Rejected because the Application Switch has to be part of the BMW SWC "eTMC", which controls the output on the LIN to the Waterpumps [Francesco D. 08.08.2018] Requirement accepted under the precondition that Pana-SW is NOT responsible of the target speed of the Waterpumps at the Runtime ----> Pana will determine the speed of the Waterpumps only during the execution of the Waterpumps´ IO-Control Diag-Jobs | akzeptiert mit Einschränkungen / partly agreed | [Francesco D. 08.08.2018] Requirement accepted under the precondition that Pana-SW is NOT responsible of the target speed of the Waterpumps at the Runtime ----> Pana will determine the speed of the Waterpumps only during the execution of the Waterpumps´ IO-Control Diag-Jobs. Already aligned with BMW eTMC colleagues. [06.03.2018] Within the ambit of the discussion on the LIN-Architecture (CCU-3676) it has been agreed with BMW to leave the complete control of the eFAN and of the Waterpumps EWP22 and EWP23 to the BMW SWC "eTMC". Pana will just provide the E\E interface to LIN and to the eFAN-Relais PIN. | Desai | Software | G08 I20 | CCUBK | akzeptiert / accepted | 20180620_Cazeau: reject reason Panasonic accepted Vertraulickeit to be changed to BMW |  | FDT (EA-414) | Yes | CCU-8020 | Yes | SWQT (ENG.8) |  | Partly covered | Fully Implemented |  |  | Fully Implemented
24949 | CCUGEN5IP-323 | Not Changed | Sobald das das Steuergerät wach ist müssen LIN-Kommunikation und Fehlermanagement vorhanden sein. |  | functional | Requirement | Anforderung | accepted |  | akzeptiert / agreed |  | Desai | Software | G08 I20 | CCUBK |  |  |  | FDT (EA-414) | Yes | CCU-1465 CCU-1466 CCU-16555 | Yes | SWQT (ENG.8) |  | Partly covered | Fully Implemented |  |  | Fully Implemented
24950 | CCUGEN5IP-323 | Not Changed |  | Functional behavior in the normal state | N/A | Heading | Information | accepted |  | akzeptiert / agreed |  | N/A |  | G08 I20 | CCUBK |  |  |  | FDT (EA-414) | No |  | No | Review |  |  | N/A |  |  | Open
24951 | CCUGEN5IP-323 CCUGEN5IP-838 | Not Changed | Die Funktion muss die Drehzahlanforderung des Thermal Management Controllers für die EWP22 in ein Ansteuerungssignal entsprechend LIN Nachrichtenkatalog umsetzen. |  | non functional | Requirement | Anforderung | accepted |  | akzeptiert / agreed |  | Desai | Software | G08 I20 | CCU74G1PH CCU110G CCU110G-TU1 CCU220G3PH |  |  |  | FDT (EA-414) | Yes | CCU-8020 | Yes | Review | [AB 20191203] The attribute A_Verification_Specification_Status is set to "Fully covered" beacuse: (A_Verification_Measure= Review) & (A_Overall_Implementation_Status = Fully implemented) & (A_Overall_Implementation_Status it's populated by the status of the linked EPIC or SYR) | Fully covered | Fully Implemented |  |  | Fully Implemented
24952 | CCUGEN5IP-323 CCUGEN5IP-411 CCUGEN5IP-838 | Not Changed | Die LIN-BUS-Kommunikation für die EWP22 muss entsprechend LIN Nachrichtenkatalog durch die Funktion ermöglicht werden. |  | non functional | Requirement | Anforderung | accepted |  | akzeptiert / agreed |  | Desai | Software | G08 I20 | CCU74G1PH CCU110G CCU110G-TU1 CCU220G3PH |  |  |  | FDT (EA-414) | Yes | CCU-8020 | Yes | Review | [AB 20191203] The attribute A_Verification_Specification_Status is set to "Fully covered" beacuse: (A_Verification_Measure= Review) & (A_Overall_Implementation_Status = Fully implemented) & (A_Overall_Implementation_Status it's populated by the status of the linked EPIC or SYR) | Fully covered | Fully Implemented |  |  | Fully Implemented
24953 | CCUGEN5IP-323 CCUGEN5IP-838 | Not Changed | Die Funktion wertet die Diagnosemeldungen der EWP22 aus und setzt diese in entsprechende Fehlerspeichereinträge um |  | functional | Requirement | Anforderung | accepted |  | akzeptiert / agreed |  | Desai | Software | G08 I20 | CCU74G1PH CCU110G CCU110G-TU1 CCU220G3PH |  |  |  | FDT (EA-414) | Yes | CCU-1465 CCU-1466 CCU-16555 | Yes | SYQT (ENG.10) |  | Fully covered | Fully Implemented |  |  | Fully Implemented
24954 | CCUGEN5IP-323 | Not Changed | Die Funktion muss die Drehzahlanforderung des Thermal Management Controllers für die EWP23 in ein Ansteuerungssignal entsprechend LIN Nachrichtenkatalog umsetzen. |  | non functional | Requirement | Anforderung | accepted |  | akzeptiert / agreed |  | Desai | Software | G08 I20 | CCUBK |  |  |  | FDT (EA-414) | Yes | CCU-8020 | Yes | Review | [AB 20191203] The attribute A_Verification_Specification_Status is set to "Fully covered" beacuse: (A_Verification_Measure= Review) & (A_Overall_Implementation_Status = Fully implemented) & (A_Overall_Implementation_Status it's populated by the status of the linked EPIC or SYR) | Fully covered | Fully Implemented |  |  | Fully Implemented
24955 | CCUGEN5IP-323 | Not Changed | Die LIN-BUS-Kommunikation muss für die EWP23 entsprechend LIN Nachrichtenkatalog durch die Funktion ermöglicht werden. |  | non functional | Information | Information | accepted |  | akzeptiert / agreed |  | Desai | Software | G08 I20 | CCUBK |  |  |  | FDT (EA-414) | Yes |  | No | Review |  |  | SYR_EPIC_N/A |  |  | Open
24956 | CCUGEN5IP-323 | Not Changed | Die Funktion muss die Diagnosemeldungen der EWP23 entsprechend Sensorik_13_300 auswerten und diese in entsprechende Fehlerspeichereinträge umsetzen. |  | functional | Requirement | Anforderung | accepted |  | akzeptiert / agreed |  | Desai | Software | G08 I20 | CCUBK |  |  |  | FDT (EA-414) | Yes | CCU-7715 | Yes | SYQT (ENG.10) | Partly Covered from ENG.10 | Partly covered | Fully Implemented |  |  | Fully Implemented
24957 | CCUGEN5IP-323 | Not Changed |  | Functional behavior in the after-run | N/A | Heading | Information | accepted |  | akzeptiert / agreed |  | N/A |  | G08 I20 | CCUBK |  |  |  | FDT (EA-414) | No |  | No | Review |  |  | N/A |  |  | Open
24958 | CCUGEN5IP-323 CCUGEN5IP-838 | Not Changed | Die Funktionalität der EWP22 muss im Nachlauf vollständig gewährleistet sein |  | non functional | Requirement | Anforderung | accepted |  | akzeptiert / agreed |  | Desai | Software | G08 I20 | CCU74G1PH CCU110G CCU110G-TU1 CCU220G3PH |  |  |  | FDT (EA-414) | Yes | CCU-8020 | Yes | Review | [AB 20191203] The attribute A_Verification_Specification_Status is set to "Fully covered" beacuse: (A_Verification_Measure= Review) & (A_Overall_Implementation_Status = Fully implemented) & (A_Overall_Implementation_Status it's populated by the status of the linked EPIC or SYR) | Fully covered | Fully Implemented |  |  | Fully Implemented
24959 | CCUGEN5IP-323 | Not Changed | Die Funktionalität der EWP23 muss im Nachlauf vollständig gewährleistet sein |  | non functional | Requirement | Anforderung | accepted |  | akzeptiert / agreed |  | Desai | Software | G08 I20 | CCUBK |  |  |  | FDT (EA-414) | Yes | CCU-8020 | Yes | Review | [AB 20191203] The attribute A_Verification_Specification_Status is set to "Fully covered" beacuse: (A_Verification_Measure= Review) & (A_Overall_Implementation_Status = Fully implemented) & (A_Overall_Implementation_Status it's populated by the status of the linked EPIC or SYR) | Fully covered | Fully Implemented |  |  | Fully Implemented
24960 | CCUGEN5IP-323 | Not Changed |  | Diagnostic scopes | N/A | Heading | Information | accepted |  | akzeptiert / agreed |  | N/A |  | G08 I20 | CCUBK |  |  |  | FDT (EA-414) | No |  | No | Review |  |  | N/A |  |  | Open
24961 | CCUGEN5IP-323 CCUGEN5IP-838 | Not Changed | Folgende Umweltbedingungen müssen zu allen Fehlerspeichereinträgen der EWP22 abgelegt werden: |  | functional | Requirement | Anforderung | accepted |  | akzeptiert / agreed |  | Desai | Software | G08 I20 | CCU74G1PH CCU110G CCU110G-TU1 CCU220G3PH |  |  |  | FDT (EA-414) | Yes | CCU-7715 | Yes | SYQT (ENG.10) |  | Fully covered | Fully Implemented |  |  | Fully Implemented
24962 | CCUGEN5IP-323 | Not Changed | Motordrehzahl |  | functional | Requirement | Anforderung | partly accepted | [Francesco D. 30.07.2018] Engine speed is an information which is not present on the BEV G08 platform ----> another environment variable has to be indicated | akzeptiert mit Einschränkungen / partly agreed | [Francesco D. 30.07.2018] Engine speed is an information which is not present on the BEV G08 platform ----> another environment variable has to be indicated | Desai | Software | G08 I20 | CCUBK |  |  |  | FDT (EA-414) | Yes | CCU-7715 | Yes | SYQT (ENG.10) |  | Fully covered | Fully Implemented |  |  | Fully Implemented
24963 | CCUGEN5IP-323 | Not Changed | Fahrzeuggeschwindigkeit |  | functional | Requirement | Anforderung | accepted |  | akzeptiert / agreed |  | Desai | Software | G08 I20 | CCUBK |  |  |  | FDT (EA-414) | Yes | CCU-7715 | Yes | SYQT (ENG.10) |  | Fully covered | Fully Implemented |  |  | Fully Implemented
24964 | CCUGEN5IP-323 | Not Changed | Umgebungstemperatur |  | functional | Requirement | Anforderung | accepted |  | akzeptiert / agreed |  | Desai | Software | G08 I20 | CCUBK |  |  |  | FDT (EA-414) | Yes | CCU-7715 | Yes | SYQT (ENG.10) |  | Fully covered | Fully Implemented |  |  | Fully Implemented
24965 | CCUGEN5IP-323 | Not Changed | Motortemperatur |  | functional | Requirement | Anforderung | accepted | . [Francesco D. 23.08.2018] Engine temperature is an information which is not present on the BEV G08 platform ----> it will be used as freeze Frame in substitution the temperature of the HV-Battery (available through the CAN-Signal AVL_TEMP_HTEX_HVSTO) and the one at the output of the cooler (measured by the S5-Sensor) | akzeptiert / agreed |  | Desai | Software | G08 I20 | CCUBK |  |  |  | FDT (EA-414) | Yes | CCU-7715 | Yes | SYQT (ENG.10) |  | Fully covered | Fully Implemented |  |  | Fully Implemented
24966 | CCUGEN5IP-323 | Not Changed | Batteriespannung |  | functional | Requirement | Anforderung | accepted |  | akzeptiert / agreed |  | Desai | Software | G08 I20 | CCUBK |  |  |  | FDT (EA-414) | Yes | CCU-7715 | Yes | SYQT (ENG.10) |  | Fully covered | Fully Implemented |  |  | Fully Implemented
24967 | CCUGEN5IP-323 CCUGEN5IP-838 | Not Changed | Drehzahlanforderung EWP22 |  | functional | Requirement | Anforderung | accepted |  | akzeptiert / agreed |  | Desai | Software | G08 I20 | CCU74G1PH CCU110G CCU110G-TU1 CCU220G3PH |  |  |  | FDT (EA-414) | Yes | CCU-7715 | Yes | SYQT (ENG.10) |  | Fully covered | Fully Implemented |  |  | Fully Implemented
24968 | CCUGEN5IP-323 | Not Changed | Zeit nach Startende |  | functional | Requirement | Anforderung | accepted |  | akzeptiert / agreed |  | Desai | Software | G08 I20 | CCUBK |  |  |  | FDT (EA-414) | Yes | CCU-7715 | Yes | SYQT (ENG.10) |  | Fully covered | Fully Implemented |  |  | Fully Implemented
28820 | CCUGEN5IP-927 | New | EWP22 - Status Solldrehzahl (Statusgröße der Pumpe EWP22 aus LIN-Feedbackframe) |  | functional | Requirement | Anforderung | accepted | [Microfuzzy, 03.09.2021] Conforms to CCU-27595 (CR-928) | akzeptiert / agreed | [Microfuzzy, 03.09.2021] Conforms to CCU-27595 (CR-928) | Sankararao Pudi Christoph Tiefenbeck | Software |  | CCU74G1PH CCU110G CCU110G3PH CCU220G3PH CCU110G1PH |  |  |  | FDT (EA-414) | Yes | CCU-27595 | Under review | SWQT (ENG.8) | [Microfuzzy, 15.10.2021]: Covered by SW test SWQT_045_001_007 against below SW Requirements: #SR-4904-00-01# #SR-4904-00-02# #SR-4905-00-07# #SR-4905-00-08# #SR-4905-00-09# #SR-4905-00-10# #SR-4905-00-11# #SR-4905-00-12# #SR-4905-00-13# #SR-4905-00-14# #SR-4905-00-15# #SR-4905-00-16# | Fully covered | Fully Implemented |  |  | Fully Implemented
28821 | CCUGEN5IP-927 | New | EWP22 - Status Drehzahlüberwachung (Statusgröße der Pumpe EWP22 aus LIN-Feedbackframe) |  | functional | Requirement | Anforderung | accepted | [Microfuzzy, 03.09.2021] Conforms to CCU-27595 (CR-928) | akzeptiert / agreed | [Microfuzzy, 03.09.2021] Conforms to CCU-27595 (CR-928) | Sankararao Pudi Christoph Tiefenbeck | Software |  | CCU74G1PH CCU110G CCU110G3PH CCU220G3PH CCU110G1PH |  |  |  | FDT (EA-414) | Yes | CCU-27595 | Under review | SWQT (ENG.8) | [Microfuzzy, 15.10.2021]: Covered by SW test SWQT_045_001_007 against below SW Requirements: #SR-4904-00-01# #SR-4904-00-02# #SR-4905-00-07# #SR-4905-00-08# #SR-4905-00-09# #SR-4905-00-10# #SR-4905-00-11# #SR-4905-00-12# #SR-4905-00-13# #SR-4905-00-14# #SR-4905-00-15# #SR-4905-00-16# | Fully covered | Fully Implemented |  |  | Fully Implemented
28822 | CCUGEN5IP-927 | New | EWP22 - Stromaufnahme (Statusgröße der Pumpe EWP22 aus LIN-Feedbackframe) |  | functional | Requirement | Anforderung | accepted | [Microfuzzy, 03.09.2021] Conforms to CCU-27595 (CR-928) | akzeptiert / agreed | [Microfuzzy, 03.09.2021] Conforms to CCU-27595 (CR-928) | Sankararao Pudi Christoph Tiefenbeck | Software |  | CCU74G1PH CCU110G CCU110G3PH CCU220G3PH CCU110G1PH |  |  |  | FDT (EA-414) | Yes | CCU-27595 | Under review | SWQT (ENG.8) | [Microfuzzy, 15.10.2021]: Covered by SW test SWQT_045_001_007 against below SW Requirements: #SR-4904-00-01# #SR-4904-00-02# #SR-4905-00-07# #SR-4905-00-08# #SR-4905-00-09# #SR-4905-00-10# #SR-4905-00-11# #SR-4905-00-12# #SR-4905-00-13# #SR-4905-00-14# #SR-4905-00-15# #SR-4905-00-16# | Fully covered | Fully Implemented |  |  | Fully Implemented
28823 | CCUGEN5IP-927 | New | EWP22 - Spannung (Statusgröße der Pumpe EWP22 aus LIN-Feedbackframe) |  | functional | Requirement | Anforderung | accepted | [Microfuzzy, 03.09.2021] Conforms to CCU-27595 (CR-928) | akzeptiert / agreed | [Microfuzzy, 03.09.2021] Conforms to CCU-27595 (CR-928) | Sankararao Pudi Christoph Tiefenbeck | Software |  | CCU74G1PH CCU110G CCU110G3PH CCU220G3PH CCU110G1PH |  |  |  | FDT (EA-414) | Yes | CCU-27595 | Under review | SWQT (ENG.8) | [Microfuzzy, 15.10.2021]: Covered by SW test SWQT_045_001_007 against below SW Requirements: #SR-4904-00-01# #SR-4904-00-02# #SR-4905-00-07# #SR-4905-00-08# #SR-4905-00-09# #SR-4905-00-10# #SR-4905-00-11# #SR-4905-00-12# #SR-4905-00-13# #SR-4905-00-14# #SR-4905-00-15# #SR-4905-00-16# | Fully covered | Fully Implemented |  |  | Fully Implemented
28824 | CCUGEN5IP-927 | New | EWP22 - Temperatur der Pumpenelektronik (Statusgröße der Pumpe EWP22 aus LIN-Feedbackframe) |  | functional | Requirement | Anforderung | accepted | [Microfuzzy, 03.09.2021] Conforms to CCU-27595 (CR-928) | akzeptiert / agreed | [Microfuzzy, 03.09.2021] Conforms to CCU-27595 (CR-928) | Sankararao Pudi Christoph Tiefenbeck | Software |  | CCU74G1PH CCU110G CCU110G3PH CCU220G3PH CCU110G1PH |  |  |  | FDT (EA-414) | Yes | CCU-27595 | Under review | SWQT (ENG.8) | [Microfuzzy, 15.10.2021]: Covered by SW test SWQT_045_001_007 against below SW Requirements: #SR-4904-00-01# #SR-4904-00-02# #SR-4905-00-07# #SR-4905-00-08# #SR-4905-00-09# #SR-4905-00-10# #SR-4905-00-11# #SR-4905-00-12# #SR-4905-00-13# #SR-4905-00-14# #SR-4905-00-15# #SR-4905-00-16# | Fully covered | Fully Implemented |  |  | Fully Implemented
24969 | CCUGEN5IP-323 CCUGEN5IP-838 | Not Changed | Während eines Werkstatttest müssen sämtliche in TS 10530579 definierten LIN-BUS-Größen der EWP22 per Testerjob ausgelesen werden. |  | functional | Requirement | Anforderung | accepted | [F. Donnarumma 06.03.2018] Within the ambit of the discussion on the LIN-Architecture (CCU-3676) it has been agreed with BMW to leave the complete control of the eFAN and of the Waterpumps EWP22 and EWP23 (included Diag-Jobs) to the BMW SWC "eTMC". Pana will just provide the E\E interface to LIN and to the eFAN-Relais PIN. [F. Donnarumma 06.08.2018] After new agreement on the CR-323: Pana takes the responsability of implementation of the EWP22\23´s Diag-Jobs | akzeptiert / agreed | [F. Donnarumma 06.08.2018] After new agreement on the CR-323: Pana takes the responsability of implementation of the EWP22\23´s Diag-Jobs [06.03.2018] Within the ambit of the discussion on the LIN-Architecture (CCU-3676) it has been agreed with BMW to leave the complete control of the eFAN and of the Waterpumps EWP22 and EWP23 to the BMW SWC "eTMC". Pana will just provide the E\E interface to LIN and to the eFAN-Relais PIN. | Desai | Software | G08 I20 | CCU74G1PH CCU110G CCU110G-TU1 CCU220G3PH | akzeptiert / accepted | 20180620_Cazeau: reject reason Panasonic accepted Vertraulickeit to be changed to BMW |  | FDT (EA-414) | Yes | CCU-8020 | Yes | SYQT (ENG.10) | Partly Covered from ENG.10 | Partly covered | Fully Implemented |  |  | Fully Implemented
24970 | CCUGEN5IP-323 CCUGEN5IP-838 | Not Changed | Während eines Werkstatttests müssen die in TS 10530579 beschriebenen Metadaten der EWP22 per Testerjob ausgelesen werden. |  | functional | Requirement | Anforderung | accepted | [F. Donnarumma 06.03.2018] Within the ambit of the discussion on the LIN-Architecture (CCU-3676) it has been agreed with BMW to leave the complete control of the eFAN and of the Waterpumps EWP22 and EWP23 (included Diag-Jobs) to the BMW SWC "eTMC". Pana will just provide the E\E interface to LIN and to the eFAN-Relais PIN. [F. Donnarumma 06.08.2018] After new agreement on the CR-323: Pana takes the responsability of implementation of the EWP22\23´s Diag-Jobs | akzeptiert / agreed | [F. Donnarumma 06.08.2018] After new agreement on the CR-323: Pana takes the responsability of implementation of the EWP22\23´s Diag-Jobs [06.03.2018] Within the ambit of the discussion on the LIN-Architecture (CCU-3676) it has been agreed with BMW to leave the complete control of the eFAN and of the Waterpumps EWP22 and EWP23 to the BMW SWC "eTMC". Pana will just provide the E\E interface to LIN and to the eFAN-Relais PIN. | Desai | Software | G08 I20 | CCU74G1PH CCU110G CCU110G-TU1 CCU220G3PH | akzeptiert / accepted | 20180620_Cazeau: reject reason Panasonic accepted Vertraulickeit to be changed to BMW |  | FDT (EA-414) | Yes | CCU-6288 CCU-8020 | Yes | SYQT (ENG.10) | Partly Covered from ENG.10 | Partly covered | Fully Implemented |  |  | Fully Implemented
24971 | CCUGEN5IP-323 CCUGEN5IP-838 | Not Changed | Die Ansteuerung der EWP22 wird durch einen Testerjob ermöglicht |  | functional | Requirement | Anforderung | accepted | [F. Donnarumma 06.03.2018] Within the ambit of the discussion on the LIN-Architecture (CCU-3676) it has been agreed with BMW to leave the complete control of the eFAN and of the Waterpumps EWP22 and EWP23 (included Diag-Jobs) to the BMW SWC "eTMC". Pana will just provide the E\E interface to LIN and to the eFAN-Relais PIN. [F. Donnarumma 06.08.2018] After new agreement on the CR-323: Pana takes the responsability of implementation of the EWP22\23´s Diag-Jobs | akzeptiert / agreed | [F. Donnarumma 06.08.2018] After new agreement on the CR-323: Pana takes the responsability of implementation of the EWP22\23´s Diag-Jobs [06.03.2018] Within the ambit of the discussion on the LIN-Architecture (CCU-3676) it has been agreed with BMW to leave the complete control of the eFAN and of the Waterpumps EWP22 and EWP23 to the BMW SWC "eTMC". Pana will just provide the E\E interface to LIN and to the eFAN-Relais PIN. | Desai | Software | G08 I20 | CCU74G1PH CCU110G CCU110G-TU1 CCU220G3PH | akzeptiert / accepted | 20180620_Cazeau: reject reason Panasonic accepted Vertraulickeit to be changed to BMW |  | FDT (EA-414) | Yes | CCU-7715 | Yes | SWQT (ENG.8) |  | Partly covered | Fully Implemented |  |  | Fully Implemented
24972 | CCUGEN5IP-323 | Not Changed | Folgende Umweltbedingungen müssen zu allen Fehlerspeichereinträgen der EWP23 abgelegt werden: |  | functional | Requirement | Anforderung | accepted |  | akzeptiert / agreed |  | Desai | Software | G08 I20 | CCUBK |  |  |  | FDT (EA-414) | Yes | CCU-7715 | Yes | SYQT (ENG.10) |  | Fully covered | Fully Implemented |  |  | Fully Implemented
24973 | CCUGEN5IP-323 | Not Changed | Motordrehzahl |  | functional | Requirement | Anforderung | partly accepted | [Francesco D. 30.07.2018] Engine speed is an information which is not present on the BEV G08 platform ----> another environment variable has to be indicated | akzeptiert mit Einschränkungen / partly agreed | [Francesco D. 30.07.2018] Engine speed is an information which is not present on the BEV G08 platform ----> another environment variable has to be indicated | Desai | Software | G08 I20 | CCUBK |  |  |  | FDT (EA-414) | Yes | CCU-7715 | Yes | SYQT (ENG.10) |  | Fully covered | Fully Implemented |  |  | Fully Implemented
24974 | CCUGEN5IP-323 | Not Changed | Fahrzeuggeschwindigkeit |  | functional | Requirement | Anforderung | accepted |  | akzeptiert / agreed |  | Desai | Software | G08 I20 | CCUBK |  |  |  | FDT (EA-414) | Yes | CCU-7715 | Yes | SYQT (ENG.10) |  | Fully covered | Fully Implemented |  |  | Fully Implemented
24975 | CCUGEN5IP-323 | Not Changed | Umgebungstemperatur |  | functional | Requirement | Anforderung | accepted |  | akzeptiert / agreed |  | Desai | Software | G08 I20 | CCUBK |  |  |  | FDT (EA-414) | Yes | CCU-7715 | Yes | SYQT (ENG.10) |  | Fully covered | Fully Implemented |  |  | Fully Implemented
24976 | CCUGEN5IP-323 | Not Changed | Motortemperatur |  | functional | Requirement | Anforderung | accepted | [Francesco D. 23.08.2018] Engine temperature is an information which is not present on the BEV G08 platform ----> it will be used as freeze Frame in substitution the temperature of the HV-Battery (available through the CAN-Signal AVL_TEMP_HTEX_HVSTO) and the one at the output of the cooler (measured by the S5-Sensor) | akzeptiert / agreed |  | Desai | Software | G08 I20 | CCUBK |  |  |  | FDT (EA-414) | Yes | CCU-7715 | Yes | SYQT (ENG.10) |  | Fully covered | Fully Implemented |  |  | Fully Implemented
24977 | CCUGEN5IP-323 | Not Changed | Batteriespannung |  | functional | Requirement | Anforderung | accepted |  | akzeptiert / agreed |  | Desai | Software | G08 I20 | CCUBK |  |  |  | FDT (EA-414) | Yes | CCU-7715 | Yes | SYQT (ENG.10) |  | Fully covered | Fully Implemented |  |  | Fully Implemented
24978 | CCUGEN5IP-323 | Not Changed | Drehzahlanforderung EWP23 |  | functional | Requirement | Anforderung | accepted |  | akzeptiert / agreed |  | Desai | Software | G08 I20 | CCUBK |  |  |  | FDT (EA-414) | Yes | CCU-7715 | Yes | SYQT (ENG.10) |  | Fully covered | Fully Implemented |  |  | Fully Implemented
24979 | CCUGEN5IP-323 | Not Changed | Zeit nach Startende |  | functional | Requirement | Anforderung | accepted |  | akzeptiert / agreed |  | Desai | Software | G08 I20 | CCUBK |  |  |  | FDT (EA-414) | Yes | CCU-7715 CCU-8020 | Yes | SYQT (ENG.10) |  | Fully covered | Fully Implemented |  |  | Fully Implemented
28825 | CCUGEN5IP-927 | New | EWP23 - Status Solldrehzahl (Statusgröße der Pumpe EWP23 aus LIN-Feedbackframe) |  | functional | Requirement | Anforderung | accepted | [Microfuzzy, 03.09.2021] Conforms to CCU-27595 (CR-928) | akzeptiert / agreed | [Microfuzzy, 03.09.2021] Conforms to CCU-27595 (CR-928) | Sankararao Pudi Christoph Tiefenbeck | Software |  | CCUBK CCU74K CCU74G1PH CCU110G CCU110G3PH CCU220G3PH CCU110G1PH |  |  |  | FDT (EA-414) | Yes | CCU-27595 | Under review | SWQT (ENG.8) | [Microfuzzy, 15.10.2021]: Covered by SW test SWQT_045_001_007 against below SW Requirements: #SR-4904-00-01# #SR-4904-00-02# #SR-4905-00-07# #SR-4905-00-08# #SR-4905-00-09# #SR-4905-00-10# #SR-4905-00-11# #SR-4905-00-12# #SR-4905-00-13# #SR-4905-00-14# #SR-4905-00-15# #SR-4905-00-16# | Fully covered | Fully Implemented |  |  | Fully Implemented
28826 | CCUGEN5IP-927 | New | EWP23 - Status Drehzahlüberwachung (Statusgröße der Pumpe EWP23 aus LIN-Feedbackframe) |  | functional | Requirement | Anforderung | accepted | [Microfuzzy, 03.09.2021] Conforms to CCU-27595 (CR-928) | akzeptiert / agreed | [Microfuzzy, 03.09.2021] Conforms to CCU-27595 (CR-928) | Sankararao Pudi Christoph Tiefenbeck | Software |  | CCUBK CCU74K CCU74G1PH CCU110G CCU110G3PH CCU220G3PH CCU110G1PH |  |  |  | FDT (EA-414) | Yes | CCU-27595 | Under review | SWQT (ENG.8) | [Microfuzzy, 15.10.2021]: Covered by SW test SWQT_045_001_007 against below SW Requirements: #SR-4904-00-01# #SR-4904-00-02# #SR-4905-00-07# #SR-4905-00-08# #SR-4905-00-09# #SR-4905-00-10# #SR-4905-00-11# #SR-4905-00-12# #SR-4905-00-13# #SR-4905-00-14# #SR-4905-00-15# #SR-4905-00-16# | Fully covered | Fully Implemented |  |  | Fully Implemented
28827 | CCUGEN5IP-927 | New | EWP23 - Stromaufnahme (Statusgröße der Pumpe EWP23 aus LIN-Feedbackframe) |  | functional | Requirement | Anforderung | accepted | [Microfuzzy, 03.09.2021] Conforms to CCU-27595 (CR-928) | akzeptiert / agreed | [Microfuzzy, 03.09.2021] Conforms to CCU-27595 (CR-928) | Sankararao Pudi Christoph Tiefenbeck | Software |  | CCUBK CCU74K CCU74G1PH CCU110G CCU110G3PH CCU220G3PH CCU110G1PH |  |  |  | FDT (EA-414) | Yes | CCU-27595 | Under review | SWQT (ENG.8) | [Microfuzzy, 15.10.2021]: Covered by SW test SWQT_045_001_007 against below SW Requirements: #SR-4904-00-01# #SR-4904-00-02# #SR-4905-00-07# #SR-4905-00-08# #SR-4905-00-09# #SR-4905-00-10# #SR-4905-00-11# #SR-4905-00-12# #SR-4905-00-13# #SR-4905-00-14# #SR-4905-00-15# #SR-4905-00-16# | Fully covered | Fully Implemented |  |  | Fully Implemented
28828 | CCUGEN5IP-927 | New | EWP23 - Spannung (Statusgröße der Pumpe EWP23 aus LIN-Feedbackframe) |  | functional | Requirement | Anforderung | accepted | [Microfuzzy, 03.09.2021] Conforms to CCU-27595 (CR-928) | akzeptiert / agreed | [Microfuzzy, 03.09.2021] Conforms to CCU-27595 (CR-928) | Sankararao Pudi Christoph Tiefenbeck | Software |  | CCUBK CCU74K CCU74G1PH CCU110G CCU110G3PH CCU220G3PH CCU110G1PH |  |  |  | FDT (EA-414) | Yes | CCU-27595 | Under review | SWQT (ENG.8) | [Microfuzzy, 15.10.2021]: Covered by SW test SWQT_045_001_007 against below SW Requirements: #SR-4904-00-01# #SR-4904-00-02# #SR-4905-00-07# #SR-4905-00-08# #SR-4905-00-09# #SR-4905-00-10# #SR-4905-00-11# #SR-4905-00-12# #SR-4905-00-13# #SR-4905-00-14# #SR-4905-00-15# #SR-4905-00-16# | Fully covered | Fully Implemented |  |  | Fully Implemented
28829 | CCUGEN5IP-927 | New | EWP23 - Temperatur der Pumpenelektronik (Statusgröße der Pumpe EWP23 aus LIN-Feedbackframe) |  | functional | Requirement | Anforderung | accepted | [Microfuzzy, 03.09.2021] Conforms to CCU-27595 (CR-928) | akzeptiert / agreed | [Microfuzzy, 03.09.2021] Conforms to CCU-27595 (CR-928) | Sankararao Pudi Christoph Tiefenbeck | Software |  | CCUBK CCU74K CCU74G1PH CCU110G CCU110G3PH CCU220G3PH CCU110G1PH |  |  |  | FDT (EA-414) | Yes | CCU-27595 | Under review | SWQT (ENG.8) | [Microfuzzy, 15.10.2021]: Covered by SW test SWQT_045_001_007 against below SW Requirements: #SR-4904-00-01# #SR-4904-00-02# #SR-4905-00-07# #SR-4905-00-08# #SR-4905-00-09# #SR-4905-00-10# #SR-4905-00-11# #SR-4905-00-12# #SR-4905-00-13# #SR-4905-00-14# #SR-4905-00-15# #SR-4905-00-16# | Fully covered | Fully Implemented |  |  | Fully Implemented
24980 | CCUGEN5IP-323 | Not Changed | Während eines Werkstatttests müssen sämtliche in TS 10530579 definierten LIN-BUS-Größen der EWP23 per Testerjob ausgelesen werden. |  | functional | Requirement | Anforderung | accepted | [F. Donnarumma 06.03.2018] Within the ambit of the discussion on the LIN-Architecture (CCU-3676) it has been agreed with BMW to leave the complete control of the eFAN and of the Waterpumps EWP22 and EWP23 (included Diag-Jobs) to the BMW SWC "eTMC". Pana will just provide the E\E interface to LIN and to the eFAN-Relais PIN. [F. Donnarumma 06.08.2018] After new agreement on the CR-323: Pana takes the responsability of implementation of the EWP22\23´s Diag-Jobs | akzeptiert / agreed | [F. Donnarumma 06.08.2018] After new agreement on the CR-323: Pana takes the responsability of implementation of the EWP22\23´s Diag-Jobs [06.03.2018] Within the ambit of the discussion on the LIN-Architecture (CCU-3676) it has been agreed with BMW to leave the complete control of the eFAN and of the Waterpumps EWP22 and EWP23 to the BMW SWC "eTMC". Pana will just provide the E\E interface to LIN and to the eFAN-Relais PIN. | Desai | Software | G08 I20 | CCUBK | akzeptiert / accepted | 20180620_Cazeau: reject reason Panasonic accepted Vertraulickeit to be changed to BMW |  | FDT (EA-414) | Yes | CCU-8020 | Yes | SYQT (ENG.10) | Partly Covered from ENG.10 | Partly covered | Fully Implemented |  |  | Fully Implemented
24981 | CCUGEN5IP-323 | Not Changed | Während eines Werkstatttests müssen die in TS 10530579 beschriebenen Metadaten der EWP23 per Testerjob auslesen werden. |  | functional | Requirement | Anforderung | accepted | [F. Donnarumma 06.03.2018] Within the ambit of the discussion on the LIN-Architecture (CCU-3676) it has been agreed with BMW to leave the complete control of the eFAN and of the Waterpumps EWP22 and EWP23 (included Diag-Jobs) to the BMW SWC "eTMC". Pana will just provide the E\E interface to LIN and to the eFAN-Relais PIN. [F. Donnarumma 06.08.2018] After new agreement on the CR-323: Pana takes the responsability of implementation of the EWP22\23´s Diag-Jobs | akzeptiert / agreed | [F. Donnarumma 06.08.2018] After new agreement on the CR-323: Pana takes the responsability of implementation of the EWP22\23´s Diag-Jobs [06.03.2018] Within the ambit of the discussion on the LIN-Architecture (CCU-3676) it has been agreed with BMW to leave the complete control of the eFAN and of the Waterpumps EWP22 and EWP23 to the BMW SWC "eTMC". Pana will just provide the E\E interface to LIN and to the eFAN-Relais PIN. | Desai | Software | G08 I20 | CCUBK | akzeptiert / accepted | 20180620_Cazeau: reject reason Panasonic accepted Vertraulickeit to be changed to BMW |  | FDT (EA-414) | Yes | CCU-6288 CCU-8020 | Yes | SYQT (ENG.10) | Partly Covered from ENG.10 | Partly covered | Fully Implemented |  |  | Fully Implemented
24982 | CCUGEN5IP-323 CCUGEN5IP-411 | Not Changed | Die Ansteuerung der EWP23 muss durch einen Testerjob ermöglicht werden |  | functional | Requirement | Anforderung | accepted | [F. Donnarumma 06.03.2018] Within the ambit of the discussion on the LIN-Architecture (CCU-3676) it has been agreed with BMW to leave the complete control of the eFAN and of the Waterpumps EWP22 and EWP23 (included Diag-Jobs) to the BMW SWC "eTMC". Pana will just provide the E\E interface to LIN and to the eFAN-Relais PIN. [F. Donnarumma 06.08.2018] After new agreement on the CR-323: Pana takes the responsability of implementation of the EWP22\23´s Diag-Jobs | akzeptiert / agreed | [F. Donnarumma 06.08.2018] After new agreement on the CR-323: Pana takes the responsability of implementation of the EWP22\23´s Diag-Jobs [06.03.2018] Within the ambit of the discussion on the LIN-Architecture (CCU-3676) it has been agreed with BMW to leave the complete control of the eFAN and of the Waterpumps EWP22 and EWP23 (included Diag jobs)to the BMW SWC "eTMC". Pana will just provide the E\E interface to LIN and to the eFAN-Relais PIN. | Desai | Software | G08 I20 | CCUBK | akzeptiert / accepted | 20180620_Cazeau: reject reason Panasonic accepted Vertraulickeit to be changed to BMW |  | FDT (EA-414) | Yes | CCU-8020 | Yes | SYQT (ENG.10) |  | Fully covered | Fully Implemented |  |  | Fully Implemented
24983 | CCUGEN5IP-323 | Not Changed |  | Testability | N/A | Heading | Information | accepted |  | akzeptiert / agreed |  | N/A |  | G08 I20 | CCUBK |  |  |  | FDT (EA-414) | No |  | No | Review |  |  | N/A |  |  | Open
24984 | CCUGEN5IP-323 CCUGEN5IP-838 | Not Changed | Es muss ein Applikationsschalter für die Drehzahlanforderung der EWP22 entsprechend LIN Nachrichtenkatalog angelegt werden. | An application switch for the rpm requirement of the EWP22 shall be created according to the LIN message catalog. | functional | Requirement | Anforderung | partly accepted | [Lokesh Devaraj; 15 Jan 2018] - CR offered to BMW. Awaiting for CR confirmation. [Francesco D. 01.08.2018] Rejected because the Application Switch has to be part of the BMW SWC "eTMC", which controls the output on the LIN to the Waterpumps [Francesco D. 08.08.2018] Requirement accepted under the precondition that Pana-SW is NOT responsible of the target speed of the Waterpumps at the Runtime ----> Pana will determine the speed of the Waterpumps only during the execution of the Waterpumps´ IO-Control Diag-Jobs | akzeptiert mit Einschränkungen / partly agreed | [Francesco D. 08.08.2018] Requirement accepted under the precondition that Pana-SW is NOT responsible of the target speed of the Waterpumps at the Runtime ----> Pana will determine the speed of the Waterpumps only during the execution of the Waterpumps´ IO-Control Diag-Jobs. Agreed with BMW eTMC colleagues. | Desai | Software | G08 I20 | CCU74G1PH CCU110G CCU110G-TU1 CCU220G3PH |  |  |  | FDT (EA-414) | Yes | CCU-7715 | Yes | SWQT (ENG.8) | [20200220 AB] At least one SW TC per this requirement https://svn-bmw03-pais.eu.panasonic.com/BMW03_CCU_DOC/Common/WorkSpace/MAN.06_Measurement/MAN.06_MeasurementReport/BMW03-MeasurementReport-ENG-Processes.xlsm | Partly covered | Fully Implemented |  |  | Fully Implemented
24985 | CCUGEN5IP-323 CCUGEN5IP-838 | Not Changed | Der Wertebereich für die applikativ vorzugebende Drehzahlanforderung der EWP22 muss bei 0 - 255 liegen. | The value range for the rpm requirement of the EWP22 to be specified per calibration shall be 0 - 255. | functional | Requirement | Anforderung | partly accepted | [Lokesh Devaraj; 15 Jan 2018] - CR offered to BMW. Awaiting for CR confirmation. [Francesco D. 01.08.2018] Rejected because the Application Switch has to be part of the BMW SWC "eTMC", which controls the output on the LIN to the Waterpumps [Francesco D. 08.08.2018] Requirement accepted under the precondition that Pana-SW is NOT responsible of the target speed of the Waterpumps at the Runtime ----> Pana will determine the speed of the Waterpumps only during the execution of the Waterpumps´ IO-Control Diag-Jobs | akzeptiert mit Einschränkungen / partly agreed | [Francesco D. 08.08.2018] Requirement accepted under the precondition that Pana-SW is NOT responsible of the target speed of the Waterpumps at the Runtime ----> Pana will determine the speed of the Waterpumps only during the execution of the Waterpumps´ IO-Control Diag-Jobs. Already aligned with BMW eTMC colleagues. [06.03.2018] Within the ambit of the discussion on the LIN-Architecture (CCU-3676) it has been agreed with BMW to leave the complete control of the eFAN and of the Waterpumps EWP22 and EWP23 (included Diag Jobs) to the BMW SWC "eTMC". Pana will just provide the E\E interface to LIN and to the eFAN-Relais PIN. | Desai | Software | G08 I20 | CCU74G1PH CCU110G CCU110G-TU1 CCU220G3PH | akzeptiert / accepted | 20180620_Cazeau: reject reason Panasonic accepted Vertraulickeit to be changed to BMW |  | FDT (EA-414) | Yes | CCU-7715 | Yes | SYQT (ENG.10) |  | Fully covered | Fully Implemented |  |  | Fully Implemented
24986 | CCUGEN5IP-323 | Not Changed | Es muss ein Applikationsschalter für die Drehzahlanforderung der EWP23 entsprechend LIN Nachrichtenkatalog angelegt werden. | An application switch for the rpm requirement of the EWP23 shall be created according to the LIN message catalog. | functional | Requirement | Anforderung | partly accepted | [Lokesh Devaraj; 15 Jan 2018] - CR offered to BMW. Awaiting for CR confirmation. [Francesco D. 01.08.2018] Rejected because the Application Switch has to be part of the BMW SWC "eTMC", which controls the output on the LIN to the Waterpumps [Francesco D. 08.08.2018] Requirement accepted under the precondition that Pana-SW is NOT responsible of the target speed of the Waterpumps at the Runtime ----> Pana will determine the speed of the Waterpumps only during the execution of the Waterpumps´ IO-Control Diag-Jobs | akzeptiert mit Einschränkungen / partly agreed | [Francesco D. 08.08.2018] Requirement accepted under the precondition that Pana-SW is NOT responsible of the target speed of the Waterpumps at the Runtime ----> Pana will determine the speed of the Waterpumps only during the execution of the Waterpumps´ IO-Control Diag-Jobs. Agreed with BMW eTMC colleagues. | Desai | Software | G08 I20 | CCUBK |  |  |  | FDT (EA-414) | Yes | CCU-7715 | Yes | SWQT (ENG.8) | [20200220 AB] At least one SW TC per this requirement https://svn-bmw03-pais.eu.panasonic.com/BMW03_CCU_DOC/Common/WorkSpace/MAN.06_Measurement/MAN.06_MeasurementReport/BMW03-MeasurementReport-ENG-Processes.xlsm | Partly covered | Fully Implemented |  |  | Fully Implemented
24987 | CCUGEN5IP-323 | Not Changed | Der Wertebereich für die applikativ vorzugebende Drehzahlanforderung der EWP23 muss bei 0 - 255 liegen. | The value range for the rpm requirement of the EWP23 to be specified per calibration shall be 0 - 255. | functional | Requirement | Anforderung | partly accepted | [Lokesh Devaraj; 15 Jan 2018] - CR offered to BMW. Awaiting for CR confirmation. [Francesco D. 01.08.2018] Rejected because the Application Switch has to be part of the BMW SWC "eTMC", which controls the output on the LIN to the Waterpumps [Francesco D. 08.08.2018] Requirement accepted under the precondition that Pana-SW is NOT responsible of the target speed of the Waterpumps at the Runtime ----> Pana will determine the speed of the Waterpumps only during the execution of the Waterpumps´ IO-Control Diag-Jobs | akzeptiert mit Einschränkungen / partly agreed | [Francesco D. 08.08.2018] Requirement accepted under the precondition that Pana-SW is NOT responsible of the target speed of the Waterpumps at the Runtime ----> Pana will determine the speed of the Waterpumps only during the execution of the Waterpumps´ IO-Control Diag-Jobs. Already aligned with BMW eTMC colleagues. [06.03.2018] Within the ambit of the discussion on the LIN-Architecture (CCU-3676) it has been agreed with BMW to leave the complete control of the eFAN and of the Waterpumps EWP22 and EWP23 [included Diag jobs]to the BMW SWC "eTMC". Pana will just provide the E\E interface to LIN and to the eFAN-Relais PIN. | Desai | Software | G08 I20 | CCUBK | akzeptiert / accepted | 20180620_Cazeau: reject reason Panasonic accepted Vertraulickeit to be changed to BMW |  | FDT (EA-414) | Yes | CCU-7715 | Yes | SYQT (ENG.10) |  | Fully covered | Fully Implemented |  |  | Fully Implemented
24988 | CCUGEN5IP-323 | Not Changed | Der Wertebereich für die applikativ vorzugebende Drehzahlanforderung der EWP23 muss bei 0 - 255 liegen. | The value range for the rpm requirement of the EWP23 to be specified per calibration shall be 0 - 255. | functional | Requirement | Anforderung | partly accepted | [Lokesh Devaraj; 15 Jan 2018] - CR offered to BMW. Awaiting for CR confirmation. [Francesco D. 01.08.2018] Rejected because the Application Switch has to be part of the BMW SWC "eTMC", which controls the output on the LIN to the Waterpumps [Francesco D. 08.08.2018] Requirement accepted under the precondition that Pana-SW is NOT responsible of the target speed of the Waterpumps at the Runtime ----> Pana will determine the speed of the Waterpumps only during the execution of the Waterpumps´ IO-Control Diag-Jobs | akzeptiert mit Einschränkungen / partly agreed | [Francesco D. 08.08.2018] Requirement accepted under the precondition that Pana-SW is NOT responsible of the target speed of the Waterpumps at the Runtime ----> Pana will determine the speed of the Waterpumps only during the execution of the Waterpumps´ IO-Control Diag-Jobs. Already aligned with BMW eTMC colleagues. [06.03.2018] Within the ambit of the discussion on the LIN-Architecture (CCU-3676) it has been agreed with BMW to leave the complete control of the eFAN and of the Waterpumps EWP22 and EWP23 (included Diag-Jobs) to the BMW SWC "eTMC". Pana will just provide the E\E interface to LIN and to the eFAN-Relais PIN. | Desai | Software | G08 I20 | CCUBK | akzeptiert / accepted | 20180620_Cazeau: reject reason Panasonic accepted Vertraulickeit to be changed to BMW |  | FDT (EA-414) | Yes | CCU-7715 | Yes | SYQT (ENG.10) |  | Fully covered | Fully Implemented |  |  | Fully Implemented
24989 | CCUGEN5IP-484 CCUGEN5IP-446 CCUGEN5IP-323 | Deleted |  | Shut-off valve coolant | N/A | Heading | Information | open | LD_30.09.2019 : As per requirement management meeting on 20Sep2019, it is informed to Panasonic that Requirements of DV2 control over PWM will be now scope of CCU small PHEV variants and not in scope of 11kW. In 11KW I20 line, it is agreed with BMW Requirement management that DV2 control is implemented by LIN control and not PWM. Hence the requirements to PWM DV2 control are rejected. | nicht akzeptiert / not agreed | LTD_18.05.2020: CCU 7.4kW/3.7kW Development is not in Panasonic scope. Previously deleted requirements were reactivated and hence rejecting requirements as not in scope. | N/A |  | 7.4kW 3.7kW | CCU37K1PH CCU74K |  |  |  | FDT (EA-414) | No |  | No | Review |  |  | N/A |  |  | Open
24990 | CCUGEN5IP-484 CCUGEN5IP-446 CCUGEN5IP-323 | Deleted |  | Brief description (info ID) | N/A | Heading | Information | open | LD_30.09.2019 : As per requirement management meeting on 20Sep2019, it is informed to Panasonic that Requirements of DV2 control over PWM will be now scope of CCU small PHEV variants and not in scope of 11kW. In 11KW I20 line, it is agreed with BMW Requirement management that DV2 control is implemented by LIN control and not PWM. Hence the requirements to PWM DV2 control are rejected. | nicht akzeptiert / not agreed | LTD_18.05.2020: CCU 7.4kW/3.7kW Development is not in Panasonic scope. Previously deleted requirements were reactivated and hence rejecting requirements as not in scope. | N/A |  | 7.4kW 3.7kW | CCU37K1PH CCU74K |  |  |  | FDT (EA-414) | No |  | No | Review |  |  | N/A |  |  | Open
24991 | CCUGEN5IP-484 CCUGEN5IP-446 CCUGEN5IP-323 | Deleted | Die Funktion übersetzt die Schaltanforderung einer Motorsteuerungsfunktion in Ansteuergrößen. Adressat der Ansteuergrößen ist eine Leistungsendstufe zur Bestromung eines binären Schaltventils. Außerdem muss die Funktion Diagnosefunktionen ausführen. | The function translates the switching requirement of an engine control unit function into actuation variables. The addressee of the actuation variables is a power output stage for energization of a binary control valve. In addition, the function shall execute diagnostic functions. | functional | Information | Information | open | LD_30.09.2019 : As per requirement management meeting on 20Sep2019, it is informed to Panasonic that Requirements of DV2 control over PWM will be now scope of CCU small PHEV variants and not in scope of 11kW. In 11KW I20 line, it is agreed with BMW Requirement management that DV2 control is implemented by LIN control and not PWM. Hence the requirements to PWM DV2 control are rejected. | nicht akzeptiert / not agreed | LTD_18.05.2020: CCU 7.4kW/3.7kW Development is not in Panasonic scope. Previously deleted requirements were reactivated and hence rejecting requirements as not in scope. | Donnarumma | Software | 7.4kW 3.7kW | CCU37K1PH CCU74K |  |  |  | FDT (EA-414) | Yes | CCU-5827 | Yes | SYQT (ENG.10) |  |  | Fully Implemented |  |  | Fully Implemented
24992 | CCUGEN5IP-484 CCUGEN5IP-446 CCUGEN5IP-323 | Deleted |  | Interfaces | N/A | Heading | Information | open | LD_30.09.2019 : As per requirement management meeting on 20Sep2019, it is informed to Panasonic that Requirements of DV2 control over PWM will be now scope of CCU small PHEV variants and not in scope of 11kW. In 11KW I20 line, it is agreed with BMW Requirement management that DV2 control is implemented by LIN control and not PWM. Hence the requirements to PWM DV2 control are rejected. | nicht akzeptiert / not agreed | LTD_18.05.2020: CCU 7.4kW/3.7kW Development is not in Panasonic scope. Previously deleted requirements were reactivated and hence rejecting requirements as not in scope. | N/A |  | 7.4kW 3.7kW | CCU37K1PH CCU74K |  |  |  | FDT (EA-414) | No |  | No | Review |  |  | N/A |  |  | Open
24993 | CCUGEN5IP-484 CCUGEN5IP-446 CCUGEN5IP-323 | Deleted |  | Output signals / output information | N/A | Heading | Information | open | LD_30.09.2019 : As per requirement management meeting on 20Sep2019, it is informed to Panasonic that Requirements of DV2 control over PWM will be now scope of CCU small PHEV variants and not in scope of 11kW. In 11KW I20 line, it is agreed with BMW Requirement management that DV2 control is implemented by LIN control and not PWM. Hence the requirements to PWM DV2 control are rejected. | nicht akzeptiert / not agreed | LTD_18.05.2020: CCU 7.4kW/3.7kW Development is not in Panasonic scope. Previously deleted requirements were reactivated and hence rejecting requirements as not in scope. | N/A |  | 7.4kW 3.7kW | CCU37K1PH CCU74K |  |  |  | FDT (EA-414) | No |  | No | Review |  |  | N/A |  |  | Open
24994 | CCUGEN5IP-484 CCUGEN5IP-446 CCUGEN5IP-323 | Deleted |  | Actuation requirement to the power output stage | N/A | Heading | Information | open | LD_30.09.2019 : As per requirement management meeting on 20Sep2019, it is informed to Panasonic that Requirements of DV2 control over PWM will be now scope of CCU small PHEV variants and not in scope of 11kW. In 11KW I20 line, it is agreed with BMW Requirement management that DV2 control is implemented by LIN control and not PWM. Hence the requirements to PWM DV2 control are rejected. | nicht akzeptiert / not agreed | LTD_18.05.2020: CCU 7.4kW/3.7kW Development is not in Panasonic scope. Previously deleted requirements were reactivated and hence rejecting requirements as not in scope. | N/A |  | 7.4kW 3.7kW | CCU37K1PH CCU74K |  |  |  | FDT (EA-414) | No |  | No | Review |  |  | N/A |  |  | Open
24995 | CCUGEN5IP-484 CCUGEN5IP-446 CCUGEN5IP-323 | Deleted | Die Ansteuergröße muss mit einer Auflösung in 1% PWM-Schritten ausgegeben werden. | The actuation variable shall be output with a resolution in 1% PWM steps. | functional | Requirement | Anforderung | open | LD_30.09.2019 : As per requirement management meeting on 20Sep2019, it is informed to Panasonic that Requirements of DV2 control over PWM will be now scope of CCU small PHEV variants and not in scope of 11kW. In 11KW I20 line, it is agreed with BMW Requirement management that DV2 control is implemented by LIN control and not PWM. Hence the requirements to PWM DV2 control are rejected. | nicht akzeptiert / not agreed | LTD_18.05.2020: CCU 7.4kW/3.7kW Development is not in Panasonic scope. Previously deleted requirements were reactivated and hence rejecting requirements as not in scope. | Donnarumma | Software | 7.4kW 3.7kW | CCU37K1PH CCU74K |  |  |  | FDT (EA-414) | Yes | CCU-5827 | Yes | SYQT (ENG.10) |  | Partly covered | Fully Implemented |  |  | Fully Implemented
24996 | CCUGEN5IP-484 CCUGEN5IP-446 CCUGEN5IP-323 | Deleted | Der Wertebereich der Ansteuerungsanforderung erstreckt sich von 0 % bis 100 % PWM. | The value range of the actuation requirement ranges from 0% to 100% PWM. | functional | Requirement | Anforderung | open | LD_30.09.2019 : As per requirement management meeting on 20Sep2019, it is informed to Panasonic that Requirements of DV2 control over PWM will be now scope of CCU small PHEV variants and not in scope of 11kW. In 11KW I20 line, it is agreed with BMW Requirement management that DV2 control is implemented by LIN control and not PWM. Hence the requirements to PWM DV2 control are rejected. | nicht akzeptiert / not agreed | LTD_18.05.2020: CCU 7.4kW/3.7kW Development is not in Panasonic scope. Previously deleted requirements were reactivated and hence rejecting requirements as not in scope. | Donnarumma | Software | 7.4kW 3.7kW | CCU37K1PH CCU74K |  |  |  | FDT (EA-414) | Yes | CCU-5827 | Yes | SYQT (ENG.10) |  | Partly covered | Fully Implemented |  |  | Fully Implemented
24997 | CCUGEN5IP-484 CCUGEN5IP-446 CCUGEN5IP-323 | Deleted | Der Initialwert der Ausgangsgröße muss zu 0 % PWM gesetzt werden. | The initial value of the output variable shall be set to 0% PWM. | functional | Requirement | Anforderung | open | LD_30.09.2019 : As per requirement management meeting on 20Sep2019, it is informed to Panasonic that Requirements of DV2 control over PWM will be now scope of CCU small PHEV variants and not in scope of 11kW. In 11KW I20 line, it is agreed with BMW Requirement management that DV2 control is implemented by LIN control and not PWM. Hence the requirements to PWM DV2 control are rejected. | nicht akzeptiert / not agreed | LTD_18.05.2020: CCU 7.4kW/3.7kW Development is not in Panasonic scope. Previously deleted requirements were reactivated and hence rejecting requirements as not in scope. | Donnarumma | Software | 7.4kW 3.7kW | CCU37K1PH CCU74K |  |  |  | FDT (EA-414) | Yes | CCU-5827 | Yes | SYQT (ENG.10) |  | Partly covered | Fully Implemented |  |  | Fully Implemented
24998 | CCUGEN5IP-484 CCUGEN5IP-446 CCUGEN5IP-323 | Deleted | Die Ansteueranforderung muss an die Leistungsendstufe des Schaltventils ausgegeben werden. | The actuation requirement shall be output to the power output stage of the control valve. | functional | Requirement | Anforderung | open | LD_30.09.2019 : As per requirement management meeting on 20Sep2019, it is informed to Panasonic that Requirements of DV2 control over PWM will be now scope of CCU small PHEV variants and not in scope of 11kW. In 11KW I20 line, it is agreed with BMW Requirement management that DV2 control is implemented by LIN control and not PWM. Hence the requirements to PWM DV2 control are rejected. | nicht akzeptiert / not agreed | LTD_18.05.2020: CCU 7.4kW/3.7kW Development is not in Panasonic scope. Previously deleted requirements were reactivated and hence rejecting requirements as not in scope. | Donnarumma | Software | 7.4kW 3.7kW | CCU37K1PH CCU74K |  |  |  | FDT (EA-414) | Yes | CCU-5827 | Yes | SYQT (ENG.10) |  |  | Fully Implemented |  |  | Fully Implemented
24999 | CCUGEN5IP-484 CCUGEN5IP-446 CCUGEN5IP-323 | Deleted |  | Error messages | N/A | Heading | Information | open | LD_30.09.2019 : As per requirement management meeting on 20Sep2019, it is informed to Panasonic that Requirements of DV2 control over PWM will be now scope of CCU small PHEV variants and not in scope of 11kW. In 11KW I20 line, it is agreed with BMW Requirement management that DV2 control is implemented by LIN control and not PWM. Hence the requirements to PWM DV2 control are rejected. | nicht akzeptiert / not agreed | LTD_18.05.2020: CCU 7.4kW/3.7kW Development is not in Panasonic scope. Previously deleted requirements were reactivated and hence rejecting requirements as not in scope. | N/A |  | 7.4kW 3.7kW | CCU37K1PH CCU74K |  |  |  | FDT (EA-414) | No |  | No | Review |  |  | N/A |  |  | Open
25000 | CCUGEN5IP-484 CCUGEN5IP-446 CCUGEN5IP-323 | Deleted | Die Funktion muss Fehlerspeichereinträge im Steuergerät auslösen. | The function shall trigger error memory entries in the ECU. | functional | Requirement | Anforderung | open | LD_30.09.2019 : As per requirement management meeting on 20Sep2019, it is informed to Panasonic that Requirements of DV2 control over PWM will be now scope of CCU small PHEV variants and not in scope of 11kW. In 11KW I20 line, it is agreed with BMW Requirement management that DV2 control is implemented by LIN control and not PWM. Hence the requirements to PWM DV2 control are rejected. | nicht akzeptiert / not agreed | LTD_18.05.2020: CCU 7.4kW/3.7kW Development is not in Panasonic scope. Previously deleted requirements were reactivated and hence rejecting requirements as not in scope. | Donnarumma | Software | 7.4kW 3.7kW | CCU37K1PH CCU74K |  |  |  | FDT (EA-414) | Yes | CCU-5833 CCU-7750 CCU-7935 | Yes | SYQT (ENG.10) |  |  | Fully Implemented |  |  | Fully Implemented
25001 | CCUGEN5IP-484 CCUGEN5IP-446 CCUGEN5IP-323 | Deleted |  | Input signals / input information | N/A | Heading | Information | open | LD_30.09.2019 : As per requirement management meeting on 20Sep2019, it is informed to Panasonic that Requirements of DV2 control over PWM will be now scope of CCU small PHEV variants and not in scope of 11kW. In 11KW I20 line, it is agreed with BMW Requirement management that DV2 control is implemented by LIN control and not PWM. Hence the requirements to PWM DV2 control are rejected. | nicht akzeptiert / not agreed | LTD_18.05.2020: CCU 7.4kW/3.7kW Development is not in Panasonic scope. Previously deleted requirements were reactivated and hence rejecting requirements as not in scope. | N/A |  | 7.4kW 3.7kW | CCU37K1PH CCU74K |  |  |  | FDT (EA-414) | No |  | No | Review |  |  | N/A |  |  | Open
25002 | CCUGEN5IP-484 CCUGEN5IP-446 CCUGEN5IP-323 | Deleted | Keine besonderen Anforderungen | No particular requirements | non functional | Requirement | Anforderung | open | LD_30.09.2019 : As per requirement management meeting on 20Sep2019, it is informed to Panasonic that Requirements of DV2 control over PWM will be now scope of CCU small PHEV variants and not in scope of 11kW. In 11KW I20 line, it is agreed with BMW Requirement management that DV2 control is implemented by LIN control and not PWM. Hence the requirements to PWM DV2 control are rejected. | nicht akzeptiert / not agreed | LTD_18.05.2020: CCU 7.4kW/3.7kW Development is not in Panasonic scope. Previously deleted requirements were reactivated and hence rejecting requirements as not in scope. | Donnarumma | Software | 7.4kW 3.7kW | CCU37K1PH CCU74K |  |  |  | FDT (EA-414) | Yes | CCU-5827 | Yes | Review |  |  | Fully Implemented |  |  | Fully Implemented
25003 | CCUGEN5IP-484 CCUGEN5IP-446 CCUGEN5IP-323 | Deleted |  | Function behavior | N/A | Heading | Information | open | LD_30.09.2019 : As per requirement management meeting on 20Sep2019, it is informed to Panasonic that Requirements of DV2 control over PWM will be now scope of CCU small PHEV variants and not in scope of 11kW. In 11KW I20 line, it is agreed with BMW Requirement management that DV2 control is implemented by LIN control and not PWM. Hence the requirements to PWM DV2 control are rejected. | nicht akzeptiert / not agreed | LTD_18.05.2020: CCU 7.4kW/3.7kW Development is not in Panasonic scope. Previously deleted requirements were reactivated and hence rejecting requirements as not in scope. | N/A |  | 7.4kW 3.7kW | CCU37K1PH CCU74K |  |  |  | FDT (EA-414) | No |  | No | Review |  |  | N/A |  |  | Open
25004 | CCUGEN5IP-484 CCUGEN5IP-446 CCUGEN5IP-323 | Deleted |  | Functional influence (info ID) | N/A | Heading | Information | open | LD_30.09.2019 : As per requirement management meeting on 20Sep2019, it is informed to Panasonic that Requirements of DV2 control over PWM will be now scope of CCU small PHEV variants and not in scope of 11kW. In 11KW I20 line, it is agreed with BMW Requirement management that DV2 control is implemented by LIN control and not PWM. Hence the requirements to PWM DV2 control are rejected. | nicht akzeptiert / not agreed | LTD_18.05.2020: CCU 7.4kW/3.7kW Development is not in Panasonic scope. Previously deleted requirements were reactivated and hence rejecting requirements as not in scope. | N/A |  | 7.4kW 3.7kW | CCU37K1PH CCU74K |  |  |  | FDT (EA-414) | No |  | No | Review |  |  | N/A |  |  | Open
25005 | CCUGEN5IP-484 CCUGEN5IP-446 CCUGEN5IP-323 | Deleted | Die Funktion darf erst dann initialisieren, wenn die Leistungsendstufe des der Funktion zugeordneten Schaltventils ihre Betriebsbereitschaft signalisiert hat. | The function shall only initialize when the power output stage of the control valve assigned to the function has signaled its operational readiness. | functional | Requirement | Anforderung | open | LD_30.09.2019 : As per requirement management meeting on 20Sep2019, it is informed to Panasonic that Requirements of DV2 control over PWM will be now scope of CCU small PHEV variants and not in scope of 11kW. In 11KW I20 line, it is agreed with BMW Requirement management that DV2 control is implemented by LIN control and not PWM. Hence the requirements to PWM DV2 control are rejected. | nicht akzeptiert / not agreed | LTD_18.05.2020: CCU 7.4kW/3.7kW Development is not in Panasonic scope. Previously deleted requirements were reactivated and hence rejecting requirements as not in scope. | Donnarumma | Software | 7.4kW 3.7kW | CCU37K1PH CCU74K |  |  |  | FDT (EA-414) | Yes | CCU-5827 | Yes | SYQT (ENG.10) |  | Partly covered | Fully Implemented |  |  | Fully Implemented
25006 | CCUGEN5IP-484 CCUGEN5IP-446 CCUGEN5IP-323 | Deleted |  | Function behavior 2 | N/A | Heading | Information | open | LD_30.09.2019 : As per requirement management meeting on 20Sep2019, it is informed to Panasonic that Requirements of DV2 control over PWM will be now scope of CCU small PHEV variants and not in scope of 11kW. In 11KW I20 line, it is agreed with BMW Requirement management that DV2 control is implemented by LIN control and not PWM. Hence the requirements to PWM DV2 control are rejected. | nicht akzeptiert / not agreed | LTD_18.05.2020: CCU 7.4kW/3.7kW Development is not in Panasonic scope. Previously deleted requirements were reactivated and hence rejecting requirements as not in scope. | N/A |  | 7.4kW 3.7kW | CCU37K1PH CCU74K |  |  |  | FDT (EA-414) | No |  | No | Review |  |  | N/A |  |  | Open
25007 | CCUGEN5IP-484 CCUGEN5IP-446 CCUGEN5IP-323 | Deleted |  | Functional behavior when initializing or starting up the function | N/A | Heading | Information | open | LD_30.09.2019 : As per requirement management meeting on 20Sep2019, it is informed to Panasonic that Requirements of DV2 control over PWM will be now scope of CCU small PHEV variants and not in scope of 11kW. In 11KW I20 line, it is agreed with BMW Requirement management that DV2 control is implemented by LIN control and not PWM. Hence the requirements to PWM DV2 control are rejected. | nicht akzeptiert / not agreed | LTD_18.05.2020: CCU 7.4kW/3.7kW Development is not in Panasonic scope. Previously deleted requirements were reactivated and hence rejecting requirements as not in scope. | N/A |  | 7.4kW 3.7kW | CCU37K1PH CCU74K |  |  |  | FDT (EA-414) | No |  | No | Review |  |  | N/A |  |  | Open
25008 | CCUGEN5IP-484 CCUGEN5IP-446 CCUGEN5IP-323 | Deleted | Während des Initialisierens der Funktion muss ausnahmslos die applizierte Default-Ansteueranforderung an die Leistungsendstufe ausgegeben werden. | During initialization of the function, the applied default actuation requirement shall be output to the power output stage without exception. | functional | Requirement | Anforderung | open | LD_30.09.2019 : As per requirement management meeting on 20Sep2019, it is informed to Panasonic that Requirements of DV2 control over PWM will be now scope of CCU small PHEV variants and not in scope of 11kW. In 11KW I20 line, it is agreed with BMW Requirement management that DV2 control is implemented by LIN control and not PWM. Hence the requirements to PWM DV2 control are rejected. | nicht akzeptiert / not agreed | LTD_18.05.2020: CCU 7.4kW/3.7kW Development is not in Panasonic scope. Previously deleted requirements were reactivated and hence rejecting requirements as not in scope. | Donnarumma | Software | 7.4kW 3.7kW | CCU37K1PH CCU74K |  |  |  | FDT (EA-414) | Yes | CCU-5827 | Yes | SYQT (ENG.10) |  |  | Fully Implemented |  |  | Fully Implemented
25009 | CCUGEN5IP-484 CCUGEN5IP-446 CCUGEN5IP-323 | Deleted | Während der Initialisierung muss die Funktion den Status der dem Schaltventil zugeordneten Leistungsendstufe prüfen. | During initialization, the function shall check the status of the power output stage assigned to the control valve. | non functional | Requirement | Anforderung | open | LD_30.09.2019 : As per requirement management meeting on 20Sep2019, it is informed to Panasonic that Requirements of DV2 control over PWM will be now scope of CCU small PHEV variants and not in scope of 11kW. In 11KW I20 line, it is agreed with BMW Requirement management that DV2 control is implemented by LIN control and not PWM. Hence the requirements to PWM DV2 control are rejected. | nicht akzeptiert / not agreed | LTD_18.05.2020: CCU 7.4kW/3.7kW Development is not in Panasonic scope. Previously deleted requirements were reactivated and hence rejecting requirements as not in scope. | Donnarumma | Software | 7.4kW 3.7kW | CCU37K1PH CCU74K |  |  |  | FDT (EA-414) | Yes | CCU-5827 | Yes | Review |  |  | Fully Implemented |  |  | Fully Implemented
25010 | CCUGEN5IP-484 CCUGEN5IP-446 CCUGEN5IP-323 | Deleted |  | Checking the functional capability of the associated electrical components | N/A | Heading | Information | open | LD_30.09.2019 : As per requirement management meeting on 20Sep2019, it is informed to Panasonic that Requirements of DV2 control over PWM will be now scope of CCU small PHEV variants and not in scope of 11kW. In 11KW I20 line, it is agreed with BMW Requirement management that DV2 control is implemented by LIN control and not PWM. Hence the requirements to PWM DV2 control are rejected. | nicht akzeptiert / not agreed | LTD_18.05.2020: CCU 7.4kW/3.7kW Development is not in Panasonic scope. Previously deleted requirements were reactivated and hence rejecting requirements as not in scope. | N/A |  | 7.4kW 3.7kW | CCU37K1PH CCU74K |  |  |  | FDT (EA-414) | No |  | No | Review |  |  | N/A |  |  | Open
25011 | CCUGEN5IP-484 CCUGEN5IP-446 CCUGEN5IP-323 | Deleted | Im Normalzustand muss die Funktion die Fehlermeldungen der Leistungsendstufe auswerten, die der Funktion zugeordnet ist. | In the normal state, the function shall evaluate the error messages of the power output stage assigned to the function. | non functional | Requirement | Anforderung | open | LD_30.09.2019 : As per requirement management meeting on 20Sep2019, it is informed to Panasonic that Requirements of DV2 control over PWM will be now scope of CCU small PHEV variants and not in scope of 11kW. In 11KW I20 line, it is agreed with BMW Requirement management that DV2 control is implemented by LIN control and not PWM. Hence the requirements to PWM DV2 control are rejected. | nicht akzeptiert / not agreed | LTD_18.05.2020: CCU 7.4kW/3.7kW Development is not in Panasonic scope. Previously deleted requirements were reactivated and hence rejecting requirements as not in scope. | Donnarumma | Software | 7.4kW 3.7kW | CCU37K1PH CCU74K |  |  |  | FDT (EA-414) | Yes | CCU-5833 CCU-7750 CCU-7935 | Yes | Review |  |  | Fully Implemented |  |  | Fully Implemented
25012 | CCUGEN5IP-484 CCUGEN5IP-446 CCUGEN5IP-323 | Deleted | Bei Eintreten eines Fehlers muss die Funktion eine für den jeweiligen Fehler spezifische Fehlermeldung ausgeben. | If an error occurs, the function shall output an error message specific to the respective error. | functional | Requirement | Anforderung | open | LD_30.09.2019 : As per requirement management meeting on 20Sep2019, it is informed to Panasonic that Requirements of DV2 control over PWM will be now scope of CCU small PHEV variants and not in scope of 11kW. In 11KW I20 line, it is agreed with BMW Requirement management that DV2 control is implemented by LIN control and not PWM. Hence the requirements to PWM DV2 control are rejected. | nicht akzeptiert / not agreed | LTD_18.05.2020: CCU 7.4kW/3.7kW Development is not in Panasonic scope. Previously deleted requirements were reactivated and hence rejecting requirements as not in scope. | Donnarumma | Software | 7.4kW 3.7kW | CCU37K1PH CCU74K |  |  |  | FDT (EA-414) | Yes | CCU-5833 CCU-7750 CCU-7935 | Yes | SYQT (ENG.10) |  |  | Fully Implemented |  |  | Fully Implemented
25013 | CCUGEN5IP-484 CCUGEN5IP-446 CCUGEN5IP-323 | Deleted | Bei Heilung des Fehlers muss die Funktion die Fehlermeldung zurücksetzen. | If the error is remedied, the function shall reset the error message. | functional | Requirement | Anforderung | open | LD_30.09.2019 : As per requirement management meeting on 20Sep2019, it is informed to Panasonic that Requirements of DV2 control over PWM will be now scope of CCU small PHEV variants and not in scope of 11kW. In 11KW I20 line, it is agreed with BMW Requirement management that DV2 control is implemented by LIN control and not PWM. Hence the requirements to PWM DV2 control are rejected. | nicht akzeptiert / not agreed | LTD_18.05.2020: CCU 7.4kW/3.7kW Development is not in Panasonic scope. Previously deleted requirements were reactivated and hence rejecting requirements as not in scope. | Donnarumma | Software | 7.4kW 3.7kW | CCU37K1PH CCU74K |  |  |  | FDT (EA-414) | Yes | CCU-5833 CCU-7750 CCU-7935 | Yes | SYQT (ENG.10) |  |  | Fully Implemented |  |  | Fully Implemented
25014 | CCUGEN5IP-484 CCUGEN5IP-446 CCUGEN5IP-323 | Deleted | Die Funktion muss jede Fehlermeldung zur Funktionsfähigkeit der elektrischen Komponenten entprellen. | The function shall debounce any error message about the functional capability of the electrical components. | functional | Requirement | Anforderung | open | LD_30.09.2019 : As per requirement management meeting on 20Sep2019, it is informed to Panasonic that Requirements of DV2 control over PWM will be now scope of CCU small PHEV variants and not in scope of 11kW. In 11KW I20 line, it is agreed with BMW Requirement management that DV2 control is implemented by LIN control and not PWM. Hence the requirements to PWM DV2 control are rejected. | nicht akzeptiert / not agreed | LTD_18.05.2020: CCU 7.4kW/3.7kW Development is not in Panasonic scope. Previously deleted requirements were reactivated and hence rejecting requirements as not in scope. | Donnarumma | Software | 7.4kW 3.7kW | CCU37K1PH CCU74K |  |  |  | FDT (EA-414) | Yes | CCU-5833 CCU-7750 CCU-7935 | Yes | SYQT (ENG.10) |  |  | Fully Implemented |  |  | Fully Implemented
25015 | CCUGEN5IP-484 CCUGEN5IP-446 CCUGEN5IP-323 | Deleted | Die Funktion muss jede Fehlerheilung zur Funktionsfähigkeit der elektrischen Komponenten entprellen. | The function shall debounce any error remedy concerning the functional capability of the electrical components. | functional | Requirement | Anforderung | open | LD_30.09.2019 : As per requirement management meeting on 20Sep2019, it is informed to Panasonic that Requirements of DV2 control over PWM will be now scope of CCU small PHEV variants and not in scope of 11kW. In 11KW I20 line, it is agreed with BMW Requirement management that DV2 control is implemented by LIN control and not PWM. Hence the requirements to PWM DV2 control are rejected. | nicht akzeptiert / not agreed | LTD_18.05.2020: CCU 7.4kW/3.7kW Development is not in Panasonic scope. Previously deleted requirements were reactivated and hence rejecting requirements as not in scope. | Donnarumma | Software | 7.4kW 3.7kW | CCU37K1PH CCU74K |  |  |  | FDT (EA-414) | Yes | CCU-5833 CCU-7750 CCU-7935 | Yes | SYQT (ENG.10) |  |  | Fully Implemented |  |  | Fully Implemented
25016 | CCUGEN5IP-484 CCUGEN5IP-446 CCUGEN5IP-323 | Deleted | Alle Entprellparameter der Überprüfung der Funktionsfähigkeit der elektrischen Komponenten müssen einzeln applizierbar umgesetzt sein. | All debounce parameters for checking the functional capability of the electrical components shall be implemented in such a way as to be individually applicable. | functional | Requirement | Anforderung | open | LD_30.09.2019 : As per requirement management meeting on 20Sep2019, it is informed to Panasonic that Requirements of DV2 control over PWM will be now scope of CCU small PHEV variants and not in scope of 11kW. In 11KW I20 line, it is agreed with BMW Requirement management that DV2 control is implemented by LIN control and not PWM. Hence the requirements to PWM DV2 control are rejected. | nicht akzeptiert / not agreed | LTD_18.05.2020: CCU 7.4kW/3.7kW Development is not in Panasonic scope. Previously deleted requirements were reactivated and hence rejecting requirements as not in scope. | Donnarumma | Software | 7.4kW 3.7kW | CCU37K1PH CCU74K |  |  |  | FDT (EA-414) | Yes | CCU-5833 CCU-7750 CCU-7935 | Yes | SYQT (ENG.10) |  |  | Fully Implemented |  |  | Fully Implemented
25017 | CCUGEN5IP-484 CCUGEN5IP-446 CCUGEN5IP-323 | Deleted | Die Funktion muss die Überprüfung der Funktionsfähigkeit der zugeordneten elektrischen Komponenten mit einem Rechenraster von 100 ms durchführen. | The function shall check the functional capability of the assigned electrical components with a calculation raster of 100 ms. | functional | Requirement | Anforderung | open | LD_30.09.2019 : As per requirement management meeting on 20Sep2019, it is informed to Panasonic that Requirements of DV2 control over PWM will be now scope of CCU small PHEV variants and not in scope of 11kW. In 11KW I20 line, it is agreed with BMW Requirement management that DV2 control is implemented by LIN control and not PWM. Hence the requirements to PWM DV2 control are rejected. | nicht akzeptiert / not agreed | LTD_18.05.2020: CCU 7.4kW/3.7kW Development is not in Panasonic scope. Previously deleted requirements were reactivated and hence rejecting requirements as not in scope. | Donnarumma | Software | 7.4kW 3.7kW | CCU37K1PH CCU74K |  |  |  | FDT (EA-414) | Yes | CCU-5827 | Yes | SYQT (ENG.10) |  |  | Fully Implemented |  |  | Fully Implemented
25018 | CCUGEN5IP-484 CCUGEN5IP-446 CCUGEN5IP-323 | Deleted |  | Thermal monitoring of the power output stage | N/A | Heading | Information | open | LD_30.09.2019 : As per requirement management meeting on 20Sep2019, it is informed to Panasonic that Requirements of DV2 control over PWM will be now scope of CCU small PHEV variants and not in scope of 11kW. In 11KW I20 line, it is agreed with BMW Requirement management that DV2 control is implemented by LIN control and not PWM. Hence the requirements to PWM DV2 control are rejected. | nicht akzeptiert / not agreed | LTD_18.05.2020: CCU 7.4kW/3.7kW Development is not in Panasonic scope. Previously deleted requirements were reactivated and hence rejecting requirements as not in scope. | N/A |  | 7.4kW 3.7kW | CCU37K1PH CCU74K |  |  |  | FDT (EA-414) | No | CCU-5833 CCU-7750 CCU-7935 | No | Review |  |  | N/A |  |  | Open
25019 | CCUGEN5IP-484 CCUGEN5IP-446 CCUGEN5IP-323 | Deleted | Im Normalzustand muss die Funktion die Leistungsendstufe der zugeordneten Komponente thermisch überwachen. | In the normal state, the function shall thermally monitor the power output stage of the assigned component. | non functional | Requirement | Anforderung | open | LD_30.09.2019 : As per requirement management meeting on 20Sep2019, it is informed to Panasonic that Requirements of DV2 control over PWM will be now scope of CCU small PHEV variants and not in scope of 11kW. In 11KW I20 line, it is agreed with BMW Requirement management that DV2 control is implemented by LIN control and not PWM. Hence the requirements to PWM DV2 control are rejected. | nicht akzeptiert / not agreed | LTD_18.05.2020: CCU 7.4kW/3.7kW Development is not in Panasonic scope. Previously deleted requirements were reactivated and hence rejecting requirements as not in scope. | Donnarumma | Software | 7.4kW 3.7kW | CCU37K1PH CCU74K |  |  |  | FDT (EA-414) | Yes | CCU-5833 CCU-7750 CCU-7935 | Yes | Review |  |  | Fully Implemented |  |  | Fully Implemented
25020 | CCUGEN5IP-484 CCUGEN5IP-446 CCUGEN5IP-323 | Deleted | Bei Eintreten einer thermischen Überlastung der Leistungsendstufe muss die Funktion eine Fehlermeldung ausgeben. | If a thermal overload of the power output stage occurs, the function shall output an error message. | functional | Requirement | Anforderung | open | LD_30.09.2019 : As per requirement management meeting on 20Sep2019, it is informed to Panasonic that Requirements of DV2 control over PWM will be now scope of CCU small PHEV variants and not in scope of 11kW. In 11KW I20 line, it is agreed with BMW Requirement management that DV2 control is implemented by LIN control and not PWM. Hence the requirements to PWM DV2 control are rejected. | nicht akzeptiert / not agreed | LTD_18.05.2020: CCU 7.4kW/3.7kW Development is not in Panasonic scope. Previously deleted requirements were reactivated and hence rejecting requirements as not in scope. | Donnarumma | Software | 7.4kW 3.7kW | CCU37K1PH CCU74K |  |  |  | FDT (EA-414) | Yes | CCU-5833 CCU-7750 CCU-7935 | Yes | SYQT (ENG.10) |  |  | Fully Implemented |  |  | Fully Implemented
25021 | CCUGEN5IP-484 CCUGEN5IP-446 CCUGEN5IP-323 | Deleted | Bei Heilung der thermischen Überlastung der Leistungsendstufe muss die Funktion die Fehlermeldung zurücksetzen. | When remedying the thermal overload of the power output stage, the function shall reset the error message. | functional | Requirement | Anforderung | open | LD_30.09.2019 : As per requirement management meeting on 20Sep2019, it is informed to Panasonic that Requirements of DV2 control over PWM will be now scope of CCU small PHEV variants and not in scope of 11kW. In 11KW I20 line, it is agreed with BMW Requirement management that DV2 control is implemented by LIN control and not PWM. Hence the requirements to PWM DV2 control are rejected. | nicht akzeptiert / not agreed | LTD_18.05.2020: CCU 7.4kW/3.7kW Development is not in Panasonic scope. Previously deleted requirements were reactivated and hence rejecting requirements as not in scope. | Donnarumma | Software | 7.4kW 3.7kW | CCU37K1PH CCU74K |  |  |  | FDT (EA-414) | Yes | CCU-5833 CCU-7750 CCU-7935 | Yes | SYQT (ENG.10) |  |  | Fully Implemented |  |  | Fully Implemented
25022 | CCUGEN5IP-484 CCUGEN5IP-446 CCUGEN5IP-323 | Deleted | Die Funktion muss jede Fehlermeldung zur thermischen Überlastung der Leistungsendstufe entprellen. | The function shall debounce any error message about the thermal overload of the power output stage. | functional | Requirement | Anforderung | open | LD_30.09.2019 : As per requirement management meeting on 20Sep2019, it is informed to Panasonic that Requirements of DV2 control over PWM will be now scope of CCU small PHEV variants and not in scope of 11kW. In 11KW I20 line, it is agreed with BMW Requirement management that DV2 control is implemented by LIN control and not PWM. Hence the requirements to PWM DV2 control are rejected. | nicht akzeptiert / not agreed | LTD_18.05.2020: CCU 7.4kW/3.7kW Development is not in Panasonic scope. Previously deleted requirements were reactivated and hence rejecting requirements as not in scope. | Donnarumma | Software | 7.4kW 3.7kW | CCU37K1PH CCU74K |  |  |  | FDT (EA-414) | Yes | CCU-5833 CCU-7750 CCU-7935 | Yes | SYQT (ENG.10) |  |  | Fully Implemented |  |  | Fully Implemented
25023 | CCUGEN5IP-484 CCUGEN5IP-446 CCUGEN5IP-323 | Deleted | Die Funktion muss jede Fehlerheilung zur thermischen Überlastung der Leistungsendstufe entprellen. | The function shall debounce any error remedy for the thermal overload of the power output stage. | functional | Requirement | Anforderung | open | LD_30.09.2019 : As per requirement management meeting on 20Sep2019, it is informed to Panasonic that Requirements of DV2 control over PWM will be now scope of CCU small PHEV variants and not in scope of 11kW. In 11KW I20 line, it is agreed with BMW Requirement management that DV2 control is implemented by LIN control and not PWM. Hence the requirements to PWM DV2 control are rejected. | nicht akzeptiert / not agreed | LTD_18.05.2020: CCU 7.4kW/3.7kW Development is not in Panasonic scope. Previously deleted requirements were reactivated and hence rejecting requirements as not in scope. | Donnarumma | Software | 7.4kW 3.7kW | CCU37K1PH CCU74K |  |  |  | FDT (EA-414) | Yes | CCU-5833 CCU-7750 CCU-7935 | Yes | SYQT (ENG.10) |  |  | Fully Implemented |  |  | Fully Implemented
25024 | CCUGEN5IP-484 CCUGEN5IP-446 CCUGEN5IP-323 | Deleted | Alle Entprellparameter zur thermischen Überlastung der Leistungsendstufe müssen einzeln applizierbar umgesetzt sein. | All debounce parameters for the thermal overload of the power output stage shall be individually applicable. | non functional | Requirement | Anforderung | open | LD_30.09.2019 : As per requirement management meeting on 20Sep2019, it is informed to Panasonic that Requirements of DV2 control over PWM will be now scope of CCU small PHEV variants and not in scope of 11kW. In 11KW I20 line, it is agreed with BMW Requirement management that DV2 control is implemented by LIN control and not PWM. Hence the requirements to PWM DV2 control are rejected. | nicht akzeptiert / not agreed | LTD_18.05.2020: CCU 7.4kW/3.7kW Development is not in Panasonic scope. Previously deleted requirements were reactivated and hence rejecting requirements as not in scope. | Donnarumma | Software | 7.4kW 3.7kW | CCU37K1PH CCU74K |  |  |  | FDT (EA-414) | Yes | CCU-5833 CCU-7750 CCU-7935 | Yes | Review |  |  | Fully Implemented |  |  | Fully Implemented
25025 | CCUGEN5IP-484 CCUGEN5IP-446 CCUGEN5IP-323 | Deleted | Die Funktion muss die thermische Überwachung der Leistungsendstufe mit einem Rechenraster von 100 ms durchführen. | The function shall perform the thermal monitoring of the power output stage with a calculation raster of 100 ms. | functional | Requirement | Anforderung | open | LD_30.09.2019 : As per requirement management meeting on 20Sep2019, it is informed to Panasonic that Requirements of DV2 control over PWM will be now scope of CCU small PHEV variants and not in scope of 11kW. In 11KW I20 line, it is agreed with BMW Requirement management that DV2 control is implemented by LIN control and not PWM. Hence the requirements to PWM DV2 control are rejected. | nicht akzeptiert / not agreed | LTD_18.05.2020: CCU 7.4kW/3.7kW Development is not in Panasonic scope. Previously deleted requirements were reactivated and hence rejecting requirements as not in scope. | Donnarumma | Software | 7.4kW 3.7kW | CCU37K1PH CCU74K |  |  |  | FDT (EA-414) | Yes | CCU-5833 CCU-7750 CCU-7935 | Yes | SYQT (ENG.10) |  |  | Fully Implemented |  |  | Fully Implemented
25026 | CCUGEN5IP-484 CCUGEN5IP-446 CCUGEN5IP-323 | Deleted | Nach dem Initialisieren der Funktion muss diese mit einem Rechenraster von 100 ms prüfen, ob eine Schaltanforderung aus der Motorsteuerung eingegangen ist. | After initializing the function, it shall check with a calculation raster of 100 ms whether a switching requirement has been received from the engine control unit. | functional | Requirement | Anforderung | open | LD_30.09.2019 : As per requirement management meeting on 20Sep2019, it is informed to Panasonic that Requirements of DV2 control over PWM will be now scope of CCU small PHEV variants and not in scope of 11kW. In 11KW I20 line, it is agreed with BMW Requirement management that DV2 control is implemented by LIN control and not PWM. Hence the requirements to PWM DV2 control are rejected. | nicht akzeptiert / not agreed | LTD_18.05.2020: CCU 7.4kW/3.7kW Development is not in Panasonic scope. Previously deleted requirements were reactivated and hence rejecting requirements as not in scope. | Donnarumma | Software | 7.4kW 3.7kW | CCU37K1PH CCU74K |  |  |  | FDT (EA-414) | Yes | CCU-5827 | Yes | SYQT (ENG.10) |  |  | Fully Implemented |  |  | Fully Implemented
25027 | CCUGEN5IP-484 CCUGEN5IP-446 CCUGEN5IP-323 | Deleted | Bei Eingang einer Schaltanforderung aus der Motorsteuerung muss die Funktion prüfen, ob die Soll-Anforderung vom aktuell ausgegebenen Istwert abweicht. | When a switching requirement from the engine control unit is received, the function shall check whether the target value request deviates from the currently output actual value. | functional | Requirement | Anforderung | open | LD_30.09.2019 : As per requirement management meeting on 20Sep2019, it is informed to Panasonic that Requirements of DV2 control over PWM will be now scope of CCU small PHEV variants and not in scope of 11kW. In 11KW I20 line, it is agreed with BMW Requirement management that DV2 control is implemented by LIN control and not PWM. Hence the requirements to PWM DV2 control are rejected. | nicht akzeptiert / not agreed | LTD_18.05.2020: CCU 7.4kW/3.7kW Development is not in Panasonic scope. Previously deleted requirements were reactivated and hence rejecting requirements as not in scope. | Donnarumma | Software | 7.4kW 3.7kW | CCU37K1PH CCU74K |  |  |  | FDT (EA-414) | Yes | CCU-5827 | Yes | SYQT (ENG.10) |  |  | Fully Implemented |  |  | Fully Implemented
25028 | CCUGEN5IP-484 CCUGEN5IP-446 CCUGEN5IP-323 | Deleted | Wenn eine Aktivierung / Bestromung durch die der Komponente zugeordnete Leistungsendstufe erforderlich ist, muss die Funktion den Ansteuer-Wert 2 ausgeben. | If activation/energization is required by the power output stage assigned to the component, the function shall output the actuation value 2. | functional | Requirement | Anforderung | open | LD_30.09.2019 : As per requirement management meeting on 20Sep2019, it is informed to Panasonic that Requirements of DV2 control over PWM will be now scope of CCU small PHEV variants and not in scope of 11kW. In 11KW I20 line, it is agreed with BMW Requirement management that DV2 control is implemented by LIN control and not PWM. Hence the requirements to PWM DV2 control are rejected. | nicht akzeptiert / not agreed | LTD_18.05.2020: CCU 7.4kW/3.7kW Development is not in Panasonic scope. Previously deleted requirements were reactivated and hence rejecting requirements as not in scope. | Donnarumma | Software | 7.4kW 3.7kW | CCU37K1PH CCU74K |  |  |  | FDT (EA-414) | Yes | CCU-5827 | Yes | SYQT (ENG.10) |  | Partly covered | Fully Implemented |  |  | Fully Implemented
25029 | CCUGEN5IP-484 CCUGEN5IP-446 CCUGEN5IP-323 | Deleted | Wenn eine Deaktivierung / das Abschalten der Bestromung durch die der Komponente zugeordneten Leistungsendstufe erforderlich ist, muss die Funktion den Ansteuer-Wert 1 ausgeben. | If deactivation of the energization is required by the power output stage assigned to the component, the function shall output the actuation value 1. | functional | Requirement | Anforderung | open | LD_30.09.2019 : As per requirement management meeting on 20Sep2019, it is informed to Panasonic that Requirements of DV2 control over PWM will be now scope of CCU small PHEV variants and not in scope of 11kW. In 11KW I20 line, it is agreed with BMW Requirement management that DV2 control is implemented by LIN control and not PWM. Hence the requirements to PWM DV2 control are rejected. | nicht akzeptiert / not agreed | LTD_18.05.2020: CCU 7.4kW/3.7kW Development is not in Panasonic scope. Previously deleted requirements were reactivated and hence rejecting requirements as not in scope. | Donnarumma | Software | 7.4kW 3.7kW | CCU37K1PH CCU74K |  |  |  | FDT (EA-414) | Yes | CCU-5827 | Yes | SYQT (ENG.10) |  | Partly covered | Fully Implemented |  |  | Fully Implemented
25030 | CCUGEN5IP-484 CCUGEN5IP-446 CCUGEN5IP-323 | Deleted | Die Funktion muss die "Initiale Ansteuerung des Soll-Schaltzustands" mit einem Rechenraster von 100 ms durchführen. | The function shall perform the "initial actuation of the target switching state" with a calculation raster of 100 ms. | functional | Requirement | Anforderung | open | LD_30.09.2019 : As per requirement management meeting on 20Sep2019, it is informed to Panasonic that Requirements of DV2 control over PWM will be now scope of CCU small PHEV variants and not in scope of 11kW. In 11KW I20 line, it is agreed with BMW Requirement management that DV2 control is implemented by LIN control and not PWM. Hence the requirements to PWM DV2 control are rejected. | nicht akzeptiert / not agreed | LTD_18.05.2020: CCU 7.4kW/3.7kW Development is not in Panasonic scope. Previously deleted requirements were reactivated and hence rejecting requirements as not in scope. | Donnarumma | Software | 7.4kW 3.7kW | CCU37K1PH CCU74K |  |  |  | FDT (EA-414) | Yes | CCU-5827 | Yes | SYQT (ENG.10) |  |  | Fully Implemented |  |  | Fully Implemented
25031 | CCUGEN5IP-484 CCUGEN5IP-446 CCUGEN5IP-323 | Deleted |  | Holding an implemented target condition | N/A | Heading | Information | open | LD_30.09.2019 : As per requirement management meeting on 20Sep2019, it is informed to Panasonic that Requirements of DV2 control over PWM will be now scope of CCU small PHEV variants and not in scope of 11kW. In 11KW I20 line, it is agreed with BMW Requirement management that DV2 control is implemented by LIN control and not PWM. Hence the requirements to PWM DV2 control are rejected. | nicht akzeptiert / not agreed | LTD_18.05.2020: CCU 7.4kW/3.7kW Development is not in Panasonic scope. Previously deleted requirements were reactivated and hence rejecting requirements as not in scope. | N/A |  | 7.4kW 3.7kW | CCU37K1PH CCU74K |  |  |  | FDT (EA-414) | No |  | No | Review |  |  | N/A |  |  | Open
25032 | CCUGEN5IP-484 CCUGEN5IP-446 CCUGEN5IP-323 | Deleted | Wenn die Funktion den Ansteuer-Sollwert 1 ausgegeben hat, muss sie einen Zeitschalter mit eine applizierbaren Zeitschranke starten. | If the function has output the actuation target value 1, it shall start a timer with an applicable time limit. | functional | Requirement | Anforderung | open | LD_30.09.2019 : As per requirement management meeting on 20Sep2019, it is informed to Panasonic that Requirements of DV2 control over PWM will be now scope of CCU small PHEV variants and not in scope of 11kW. In 11KW I20 line, it is agreed with BMW Requirement management that DV2 control is implemented by LIN control and not PWM. Hence the requirements to PWM DV2 control are rejected. | nicht akzeptiert / not agreed | LTD_18.05.2020: CCU 7.4kW/3.7kW Development is not in Panasonic scope. Previously deleted requirements were reactivated and hence rejecting requirements as not in scope. | Donnarumma | Software | 7.4kW 3.7kW | CCU37K1PH CCU74K |  |  |  | FDT (EA-414) | Yes | CCU-5832 | Yes | SYQT (ENG.10) |  | Partly covered | Fully Implemented |  |  | Fully Implemented
25033 | CCUGEN5IP-484 CCUGEN5IP-446 CCUGEN5IP-323 | Deleted | Nach Ablauf der applizierbaren Zeitschranke muss die Ansteuerfunktion den Ansteuer-Sollwert 3 ausgeben. | After expiration of the applicable time limit, the control function shall output the actuation target value 3. | functional | Requirement | Anforderung | open | LD_30.09.2019 : As per requirement management meeting on 20Sep2019, it is informed to Panasonic that Requirements of DV2 control over PWM will be now scope of CCU small PHEV variants and not in scope of 11kW. In 11KW I20 line, it is agreed with BMW Requirement management that DV2 control is implemented by LIN control and not PWM. Hence the requirements to PWM DV2 control are rejected. | nicht akzeptiert / not agreed | LTD_18.05.2020: CCU 7.4kW/3.7kW Development is not in Panasonic scope. Previously deleted requirements were reactivated and hence rejecting requirements as not in scope. | Donnarumma | Software | 7.4kW 3.7kW | CCU37K1PH CCU74K |  |  |  | FDT (EA-414) | Yes | CCU-5832 | Yes | SYQT (ENG.10) |  | Partly covered | Fully Implemented |  |  | Fully Implemented
25034 | CCUGEN5IP-484 CCUGEN5IP-446 CCUGEN5IP-323 | Deleted | Die Funktion muss das "Halten eines umgesetzten Soll-Schaltzustands" mit einem Rechenraster von 100 ms durchführen. | The function shall perform the "holding an implemented target value switching state" with a calculation raster of 100 ms. | functional | Requirement | Anforderung | open | LD_30.09.2019 : As per requirement management meeting on 20Sep2019, it is informed to Panasonic that Requirements of DV2 control over PWM will be now scope of CCU small PHEV variants and not in scope of 11kW. In 11KW I20 line, it is agreed with BMW Requirement management that DV2 control is implemented by LIN control and not PWM. Hence the requirements to PWM DV2 control are rejected. | nicht akzeptiert / not agreed | LTD_18.05.2020: CCU 7.4kW/3.7kW Development is not in Panasonic scope. Previously deleted requirements were reactivated and hence rejecting requirements as not in scope. | Donnarumma | Software | 7.4kW 3.7kW | CCU37K1PH CCU74K |  |  |  | FDT (EA-414) | Yes | CCU-5832 | Yes | SYQT (ENG.10) |  |  | Fully Implemented |  |  | Fully Implemented
25035 | CCUGEN5IP-484 CCUGEN5IP-446 CCUGEN5IP-323 | Deleted |  | Functional behavior in the after-run | N/A | Heading | Information | open | LD_30.09.2019 : As per requirement management meeting on 20Sep2019, it is informed to Panasonic that Requirements of DV2 control over PWM will be now scope of CCU small PHEV variants and not in scope of 11kW. In 11KW I20 line, it is agreed with BMW Requirement management that DV2 control is implemented by LIN control and not PWM. Hence the requirements to PWM DV2 control are rejected. | nicht akzeptiert / not agreed | LTD_18.05.2020: CCU 7.4kW/3.7kW Development is not in Panasonic scope. Previously deleted requirements were reactivated and hence rejecting requirements as not in scope. | N/A |  | 7.4kW 3.7kW | CCU37K1PH CCU74K |  |  |  | FDT (EA-414) | No |  | No | Review |  |  | N/A |  |  | Open
25036 | CCUGEN5IP-484 CCUGEN5IP-446 CCUGEN5IP-323 | Deleted | Vom Beginn bis zum Ende des Nachlaufs muss die Funktion ununterbrochen die applizierte Default-Ansteueranforderung an die Leistungsendstufe ausgegeben. | From the beginning to the end of the after-run, the function shall continuously output the applied default actuation requirement to the power output stage. | functional | Requirement | Anforderung | open | LD_30.09.2019 : As per requirement management meeting on 20Sep2019, it is informed to Panasonic that Requirements of DV2 control over PWM will be now scope of CCU small PHEV variants and not in scope of 11kW. In 11KW I20 line, it is agreed with BMW Requirement management that DV2 control is implemented by LIN control and not PWM. Hence the requirements to PWM DV2 control are rejected. | nicht akzeptiert / not agreed | LTD_18.05.2020: CCU 7.4kW/3.7kW Development is not in Panasonic scope. Previously deleted requirements were reactivated and hence rejecting requirements as not in scope. | Donnarumma | Software | 7.4kW 3.7kW | CCU37K1PH CCU74K |  |  |  | FDT (EA-414) | Yes | CCU-5827 | Yes | SYQT (ENG.10) |  | Partly covered | Fully Implemented |  |  | Fully Implemented
25037 | CCUGEN5IP-484 CCUGEN5IP-446 CCUGEN5IP-323 | Deleted |  | Substitute reactions in case of errors | N/A | Heading | Information | open | LD_30.09.2019 : As per requirement management meeting on 20Sep2019, it is informed to Panasonic that Requirements of DV2 control over PWM will be now scope of CCU small PHEV variants and not in scope of 11kW. In 11KW I20 line, it is agreed with BMW Requirement management that DV2 control is implemented by LIN control and not PWM. Hence the requirements to PWM DV2 control are rejected. | nicht akzeptiert / not agreed | LTD_18.05.2020: CCU 7.4kW/3.7kW Development is not in Panasonic scope. Previously deleted requirements were reactivated and hence rejecting requirements as not in scope. | N/A |  | 7.4kW 3.7kW | CCU37K1PH CCU74K |  |  |  | FDT (EA-414) | No |  | No | Review |  |  | N/A |  |  | Open
25038 | CCUGEN5IP-484 CCUGEN5IP-446 CCUGEN5IP-323 | Deleted | Eine Ersatzreaktion bei Fehlern muss bei dieser Funktion nicht vorgesehen werden. | A substitute reaction in case of errors is not required for this function. | non functional | Requirement | Anforderung | open | LD_30.09.2019 : As per requirement management meeting on 20Sep2019, it is informed to Panasonic that Requirements of DV2 control over PWM will be now scope of CCU small PHEV variants and not in scope of 11kW. In 11KW I20 line, it is agreed with BMW Requirement management that DV2 control is implemented by LIN control and not PWM. Hence the requirements to PWM DV2 control are rejected. | nicht akzeptiert / not agreed | LTD_18.05.2020: CCU 7.4kW/3.7kW Development is not in Panasonic scope. Previously deleted requirements were reactivated and hence rejecting requirements as not in scope. | Donnarumma | Software | 7.4kW 3.7kW | CCU37K1PH CCU74K |  |  |  | FDT (EA-414) | Yes | CCU-5833 | Yes | Review |  |  | Fully Implemented |  |  | Fully Implemented
25039 | CCUGEN5IP-484 CCUGEN5IP-446 CCUGEN5IP-323 | Deleted |  | Application data | N/A | Heading | Information | open | LD_30.09.2019 : As per requirement management meeting on 20Sep2019, it is informed to Panasonic that Requirements of DV2 control over PWM will be now scope of CCU small PHEV variants and not in scope of 11kW. In 11KW I20 line, it is agreed with BMW Requirement management that DV2 control is implemented by LIN control and not PWM. Hence the requirements to PWM DV2 control are rejected. | nicht akzeptiert / not agreed | LTD_18.05.2020: CCU 7.4kW/3.7kW Development is not in Panasonic scope. Previously deleted requirements were reactivated and hence rejecting requirements as not in scope. | N/A |  | 7.4kW 3.7kW | CCU37K1PH CCU74K |  |  |  | FDT (EA-414) | No |  | No | Review |  |  | N/A |  |  | Open
25040 | CCUGEN5IP-484 CCUGEN5IP-446 CCUGEN5IP-323 | Deleted |  | Default actuation requirement | N/A | Heading | Information | open | LD_30.09.2019 : As per requirement management meeting on 20Sep2019, it is informed to Panasonic that Requirements of DV2 control over PWM will be now scope of CCU small PHEV variants and not in scope of 11kW. In 11KW I20 line, it is agreed with BMW Requirement management that DV2 control is implemented by LIN control and not PWM. Hence the requirements to PWM DV2 control are rejected. | nicht akzeptiert / not agreed | LTD_18.05.2020: CCU 7.4kW/3.7kW Development is not in Panasonic scope. Previously deleted requirements were reactivated and hence rejecting requirements as not in scope. | N/A |  | 7.4kW 3.7kW | CCU37K1PH CCU74K |  |  |  | FDT (EA-414) | No |  | No | Review |  |  | N/A |  |  | Open
25041 | CCUGEN5IP-484 CCUGEN5IP-446 CCUGEN5IP-323 | Deleted | Die Default-Ansteueranforderung muss mit einer Dimension ausgeführt sein. | The default actuation requirement shall be executed with one dimension. | non functional | Requirement | Anforderung | open | LD_30.09.2019 : As per requirement management meeting on 20Sep2019, it is informed to Panasonic that Requirements of DV2 control over PWM will be now scope of CCU small PHEV variants and not in scope of 11kW. In 11KW I20 line, it is agreed with BMW Requirement management that DV2 control is implemented by LIN control and not PWM. Hence the requirements to PWM DV2 control are rejected. | nicht akzeptiert / not agreed | LTD_18.05.2020: CCU 7.4kW/3.7kW Development is not in Panasonic scope. Previously deleted requirements were reactivated and hence rejecting requirements as not in scope. | Donnarumma | Software | 7.4kW 3.7kW | CCU37K1PH CCU74K |  |  |  | FDT (EA-414) | Yes | CCU-5827 | Yes | Review |  |  | Fully Implemented |  |  | Fully Implemented
25042 | CCUGEN5IP-484 CCUGEN5IP-446 CCUGEN5IP-323 | Deleted | Die Default-Ansteuerung muss eine Auflösung von 1 Bit aufweisen. | The default actuation shall have a resolution of 1 bit. | non functional | Requirement | Anforderung | open | LD_30.09.2019 : As per requirement management meeting on 20Sep2019, it is informed to Panasonic that Requirements of DV2 control over PWM will be now scope of CCU small PHEV variants and not in scope of 11kW. In 11KW I20 line, it is agreed with BMW Requirement management that DV2 control is implemented by LIN control and not PWM. Hence the requirements to PWM DV2 control are rejected. | nicht akzeptiert / not agreed | LTD_18.05.2020: CCU 7.4kW/3.7kW Development is not in Panasonic scope. Previously deleted requirements were reactivated and hence rejecting requirements as not in scope. | Donnarumma | Software | 7.4kW 3.7kW | CCU37K1PH CCU74K |  |  |  | FDT (EA-414) | Yes | CCU-5827 | Yes | Review |  |  | Fully Implemented |  |  | Fully Implemented
25043 | CCUGEN5IP-484 CCUGEN5IP-446 CCUGEN5IP-323 | Deleted |  | Target value output | N/A | Heading | Information | open | LD_30.09.2019 : As per requirement management meeting on 20Sep2019, it is informed to Panasonic that Requirements of DV2 control over PWM will be now scope of CCU small PHEV variants and not in scope of 11kW. In 11KW I20 line, it is agreed with BMW Requirement management that DV2 control is implemented by LIN control and not PWM. Hence the requirements to PWM DV2 control are rejected. | nicht akzeptiert / not agreed | LTD_18.05.2020: CCU 7.4kW/3.7kW Development is not in Panasonic scope. Previously deleted requirements were reactivated and hence rejecting requirements as not in scope. | N/A |  | 7.4kW 3.7kW | CCU37K1PH CCU74K |  |  |  | FDT (EA-414) | No |  | No | Review |  |  | N/A |  |  | Open
25044 | CCUGEN5IP-484 CCUGEN5IP-446 CCUGEN5IP-323 | Deleted | Die Sollwert-Ausgabe muss mit einer Dimension ausgeführt sein. | The target value output shall be executed with one dimension. | non functional | Requirement | Anforderung | open | LD_30.09.2019 : As per requirement management meeting on 20Sep2019, it is informed to Panasonic that Requirements of DV2 control over PWM will be now scope of CCU small PHEV variants and not in scope of 11kW. In 11KW I20 line, it is agreed with BMW Requirement management that DV2 control is implemented by LIN control and not PWM. Hence the requirements to PWM DV2 control are rejected. | nicht akzeptiert / not agreed | LTD_18.05.2020: CCU 7.4kW/3.7kW Development is not in Panasonic scope. Previously deleted requirements were reactivated and hence rejecting requirements as not in scope. | Donnarumma | Software | 7.4kW 3.7kW | CCU37K1PH CCU74K |  |  |  | FDT (EA-414) | Yes | CCU-5827 | Yes | Review |  |  | Fully Implemented |  |  | Fully Implemented
25045 | CCUGEN5IP-484 CCUGEN5IP-446 CCUGEN5IP-323 | Deleted | Für die Sollwert-Ausgabe müssen drei Einzelwerte gespeichert werden. | For the target value output, three individual values shall be stored. | functional | Requirement | Anforderung | open | LD_30.09.2019 : As per requirement management meeting on 20Sep2019, it is informed to Panasonic that Requirements of DV2 control over PWM will be now scope of CCU small PHEV variants and not in scope of 11kW. In 11KW I20 line, it is agreed with BMW Requirement management that DV2 control is implemented by LIN control and not PWM. Hence the requirements to PWM DV2 control are rejected. | nicht akzeptiert / not agreed | LTD_18.05.2020: CCU 7.4kW/3.7kW Development is not in Panasonic scope. Previously deleted requirements were reactivated and hence rejecting requirements as not in scope. | Donnarumma | Software | 7.4kW 3.7kW | CCU37K1PH CCU74K |  |  |  | FDT (EA-414) | Yes | CCU-5827 | Yes | SYQT (ENG.10) |  | Partly covered | Fully Implemented |  |  | Fully Implemented
25046 | CCUGEN5IP-484 CCUGEN5IP-446 CCUGEN5IP-323 | Deleted | Der Wertebereich der Sollwert-Ausgabe beträgt 0 bis 100 ohne Einheit. | The value range of the target value output is 0 to 100 without unit. | functional | Requirement | Anforderung | open | LD_30.09.2019 : As per requirement management meeting on 20Sep2019, it is informed to Panasonic that Requirements of DV2 control over PWM will be now scope of CCU small PHEV variants and not in scope of 11kW. In 11KW I20 line, it is agreed with BMW Requirement management that DV2 control is implemented by LIN control and not PWM. Hence the requirements to PWM DV2 control are rejected. | nicht akzeptiert / not agreed | LTD_18.05.2020: CCU 7.4kW/3.7kW Development is not in Panasonic scope. Previously deleted requirements were reactivated and hence rejecting requirements as not in scope. | Donnarumma | Software | 7.4kW 3.7kW | CCU37K1PH CCU74K |  |  |  | FDT (EA-414) | Yes | CCU-5827 | Yes | SYQT (ENG.10) |  | Partly covered | Fully Implemented |  |  | Fully Implemented
25047 | CCUGEN5IP-484 CCUGEN5IP-446 CCUGEN5IP-323 | Deleted | Wert 1 muss die Sollwert-Ausgabe "0" umsetzen. | Value 1 shall convert the target value output "0." | functional | Requirement | Anforderung | open | LD_30.09.2019 : As per requirement management meeting on 20Sep2019, it is informed to Panasonic that Requirements of DV2 control over PWM will be now scope of CCU small PHEV variants and not in scope of 11kW. In 11KW I20 line, it is agreed with BMW Requirement management that DV2 control is implemented by LIN control and not PWM. Hence the requirements to PWM DV2 control are rejected. | nicht akzeptiert / not agreed | LTD_18.05.2020: CCU 7.4kW/3.7kW Development is not in Panasonic scope. Previously deleted requirements were reactivated and hence rejecting requirements as not in scope. | Donnarumma | Software | 7.4kW 3.7kW | CCU37K1PH CCU74K |  |  |  | FDT (EA-414) | Yes | CCU-5827 | Yes | SYQT (ENG.10) |  | Partly covered | Fully Implemented |  |  | Fully Implemented
25048 | CCUGEN5IP-484 CCUGEN5IP-446 CCUGEN5IP-323 | Deleted | Wert 2 muss die Sollwert-Ausgabe "100" umsetzen. | Value 2 shall convert the target value output "100." | functional | Requirement | Anforderung | open | LD_30.09.2019 : As per requirement management meeting on 20Sep2019, it is informed to Panasonic that Requirements of DV2 control over PWM will be now scope of CCU small PHEV variants and not in scope of 11kW. In 11KW I20 line, it is agreed with BMW Requirement management that DV2 control is implemented by LIN control and not PWM. Hence the requirements to PWM DV2 control are rejected. | nicht akzeptiert / not agreed | LTD_18.05.2020: CCU 7.4kW/3.7kW Development is not in Panasonic scope. Previously deleted requirements were reactivated and hence rejecting requirements as not in scope. | Donnarumma | Software | 7.4kW 3.7kW | CCU37K1PH CCU74K |  |  |  | FDT (EA-414) | Yes | CCU-5827 | Yes | SYQT (ENG.10) |  | Partly covered | Fully Implemented |  |  | Fully Implemented
25049 | CCUGEN5IP-484 CCUGEN5IP-446 CCUGEN5IP-323 | Deleted | Wert 3 muss eine applizierbar vorgegebene Sollwert-Ausgabe mit einem Wert zwischen "0" und "100" umsetzen. | Value 3 shall convert an applicable target value output with a value between "0" and "100." | functional | Requirement | Anforderung | open | LD_30.09.2019 : As per requirement management meeting on 20Sep2019, it is informed to Panasonic that Requirements of DV2 control over PWM will be now scope of CCU small PHEV variants and not in scope of 11kW. In 11KW I20 line, it is agreed with BMW Requirement management that DV2 control is implemented by LIN control and not PWM. Hence the requirements to PWM DV2 control are rejected. | nicht akzeptiert / not agreed | LTD_18.05.2020: CCU 7.4kW/3.7kW Development is not in Panasonic scope. Previously deleted requirements were reactivated and hence rejecting requirements as not in scope. | Donnarumma | Software | 7.4kW 3.7kW | CCU37K1PH CCU74K |  |  |  | FDT (EA-414) | Yes | CCU-5827 | Yes | SYQT (ENG.10) |  | Partly covered | Fully Implemented |  |  | Fully Implemented
25050 | CCUGEN5IP-484 CCUGEN5IP-446 CCUGEN5IP-323 | Deleted |  | Transfer time limit | N/A | Heading | Information | open | LD_30.09.2019 : As per requirement management meeting on 20Sep2019, it is informed to Panasonic that Requirements of DV2 control over PWM will be now scope of CCU small PHEV variants and not in scope of 11kW. In 11KW I20 line, it is agreed with BMW Requirement management that DV2 control is implemented by LIN control and not PWM. Hence the requirements to PWM DV2 control are rejected. | nicht akzeptiert / not agreed | LTD_18.05.2020: CCU 7.4kW/3.7kW Development is not in Panasonic scope. Previously deleted requirements were reactivated and hence rejecting requirements as not in scope. | N/A |  | 7.4kW 3.7kW | CCU37K1PH CCU74K |  |  |  | FDT (EA-414) | No |  | No | Review |  |  | N/A |  |  | Open
25051 | CCUGEN5IP-484 CCUGEN5IP-446 CCUGEN5IP-323 | Deleted | Die Übergabe-Zeitschranke muss mit einer Dimension ausgeführt sein. | The transfer time limit shall be executed with one dimension. | non functional | Requirement | Anforderung | open | LD_30.09.2019 : As per requirement management meeting on 20Sep2019, it is informed to Panasonic that Requirements of DV2 control over PWM will be now scope of CCU small PHEV variants and not in scope of 11kW. In 11KW I20 line, it is agreed with BMW Requirement management that DV2 control is implemented by LIN control and not PWM. Hence the requirements to PWM DV2 control are rejected. | nicht akzeptiert / not agreed | LTD_18.05.2020: CCU 7.4kW/3.7kW Development is not in Panasonic scope. Previously deleted requirements were reactivated and hence rejecting requirements as not in scope. | Donnarumma | Software | 7.4kW 3.7kW | CCU37K1PH CCU74K |  |  |  | FDT (EA-414) | Yes | CCU-5827 | Yes | Review |  |  | Fully Implemented |  |  | Fully Implemented
25052 | CCUGEN5IP-484 CCUGEN5IP-446 CCUGEN5IP-323 | Deleted | Die Übergabe-Zeitschranke muss eine Auflösung von 8 Bit aufweisen. | The transfer time limit shall have a resolution of 8 bits. | non functional | Requirement | Anforderung | open | LD_30.09.2019 : As per requirement management meeting on 20Sep2019, it is informed to Panasonic that Requirements of DV2 control over PWM will be now scope of CCU small PHEV variants and not in scope of 11kW. In 11KW I20 line, it is agreed with BMW Requirement management that DV2 control is implemented by LIN control and not PWM. Hence the requirements to PWM DV2 control are rejected. | nicht akzeptiert / not agreed | LTD_18.05.2020: CCU 7.4kW/3.7kW Development is not in Panasonic scope. Previously deleted requirements were reactivated and hence rejecting requirements as not in scope. | Donnarumma | Software | 7.4kW 3.7kW | CCU37K1PH CCU74K |  |  |  | FDT (EA-414) | Yes | CCU-5827 | Yes | Review |  |  | Fully Implemented |  |  | Fully Implemented
25053 | CCUGEN5IP-484 CCUGEN5IP-446 CCUGEN5IP-323 | Deleted | Der Wertebereich der Übergabe-Zeitschranke beträgt 0 s bis 15 s. | The value range of the transfer time limit is 0 s to 15 s. | non functional | Requirement | Anforderung | open | LD_30.09.2019 : As per requirement management meeting on 20Sep2019, it is informed to Panasonic that Requirements of DV2 control over PWM will be now scope of CCU small PHEV variants and not in scope of 11kW. In 11KW I20 line, it is agreed with BMW Requirement management that DV2 control is implemented by LIN control and not PWM. Hence the requirements to PWM DV2 control are rejected. | nicht akzeptiert / not agreed | LTD_18.05.2020: CCU 7.4kW/3.7kW Development is not in Panasonic scope. Previously deleted requirements were reactivated and hence rejecting requirements as not in scope. | Donnarumma | Software | 7.4kW 3.7kW | CCU37K1PH CCU74K |  |  |  | FDT (EA-414) | Yes | CCU-5827 | Yes | Review |  |  | Fully Implemented |  |  | Fully Implemented
25054 | CCUGEN5IP-484 CCUGEN5IP-446 CCUGEN5IP-323 | Deleted |  | Storage of function values | N/A | Heading | Information | open | LD_30.09.2019 : As per requirement management meeting on 20Sep2019, it is informed to Panasonic that Requirements of DV2 control over PWM will be now scope of CCU small PHEV variants and not in scope of 11kW. In 11KW I20 line, it is agreed with BMW Requirement management that DV2 control is implemented by LIN control and not PWM. Hence the requirements to PWM DV2 control are rejected. | nicht akzeptiert / not agreed | LTD_18.05.2020: CCU 7.4kW/3.7kW Development is not in Panasonic scope. Previously deleted requirements were reactivated and hence rejecting requirements as not in scope. | N/A |  | 7.4kW 3.7kW | CCU37K1PH CCU74K |  |  |  | FDT (EA-414) | No |  | No | Review |  |  | N/A |  |  | Open
25055 | CCUGEN5IP-484 CCUGEN5IP-446 CCUGEN5IP-323 | Deleted | Die Funktion benötigt keinen Speicherplatz für Funktionswerte. Vorgaben zur Erzeugung und Speicherung von Fehlermeldungen siehe Abschnitt "Diagnoseumfänge". | The function does not require memory space for function values. For specifications on generating and storing error messages, see section "Diagnostic scopes." | non functional | Information | Information | open | LD_30.09.2019 : As per requirement management meeting on 20Sep2019, it is informed to Panasonic that Requirements of DV2 control over PWM will be now scope of CCU small PHEV variants and not in scope of 11kW. In 11KW I20 line, it is agreed with BMW Requirement management that DV2 control is implemented by LIN control and not PWM. Hence the requirements to PWM DV2 control are rejected. | nicht akzeptiert / not agreed | LTD_18.05.2020: CCU 7.4kW/3.7kW Development is not in Panasonic scope. Previously deleted requirements were reactivated and hence rejecting requirements as not in scope. | Donnarumma | Software | 7.4kW 3.7kW | CCU37K1PH CCU74K |  |  |  | FDT (EA-414) | Yes |  | Under review | Review |  |  | SYR_EPIC_N/A |  |  | Open
25056 | CCUGEN5IP-484 CCUGEN5IP-446 CCUGEN5IP-323 | Deleted |  | Variant handling | N/A | Heading | Information | open | LD_30.09.2019 : As per requirement management meeting on 20Sep2019, it is informed to Panasonic that Requirements of DV2 control over PWM will be now scope of CCU small PHEV variants and not in scope of 11kW. In 11KW I20 line, it is agreed with BMW Requirement management that DV2 control is implemented by LIN control and not PWM. Hence the requirements to PWM DV2 control are rejected. | nicht akzeptiert / not agreed | LTD_18.05.2020: CCU 7.4kW/3.7kW Development is not in Panasonic scope. Previously deleted requirements were reactivated and hence rejecting requirements as not in scope. | N/A |  | 7.4kW 3.7kW | CCU37K1PH CCU74K |  |  |  | FDT (EA-414) | No |  | No | Review |  |  | N/A |  |  | Open
25057 | CCUGEN5IP-484 CCUGEN5IP-446 CCUGEN5IP-323 | Deleted | Für die verschiedenen Einsatzzwecke dieser Funktion müssen spezifische Applikationsspeicher vorhanden sein. | Specific application memories shall be available for the different purposes of this function. | non functional | Requirement | Anforderung | open | LD_30.09.2019 : As per requirement management meeting on 20Sep2019, it is informed to Panasonic that Requirements of DV2 control over PWM will be now scope of CCU small PHEV variants and not in scope of 11kW. In 11KW I20 line, it is agreed with BMW Requirement management that DV2 control is implemented by LIN control and not PWM. Hence the requirements to PWM DV2 control are rejected. | nicht akzeptiert / not agreed | LTD_18.05.2020: CCU 7.4kW/3.7kW Development is not in Panasonic scope. Previously deleted requirements were reactivated and hence rejecting requirements as not in scope. | Donnarumma | Software | 7.4kW 3.7kW | CCU37K1PH CCU74K |  |  |  | FDT (EA-414) | Yes | CCU-5827 | Yes | Review |  |  | Fully Implemented |  |  | Fully Implemented
25058 | CCUGEN5IP-484 CCUGEN5IP-446 CCUGEN5IP-323 | Deleted | Für die einzelne korrespondierende Komponente müssen keine Varianten vorgesehen werden. Ein Variantenhandling muss deshalb nicht umgesetzt werden. | No variants shall be provided for the individual corresponding component. Implementation of variant handling shall therefore not be required. | non functional | Requirement | Anforderung | open | LD_30.09.2019 : As per requirement management meeting on 20Sep2019, it is informed to Panasonic that Requirements of DV2 control over PWM will be now scope of CCU small PHEV variants and not in scope of 11kW. In 11KW I20 line, it is agreed with BMW Requirement management that DV2 control is implemented by LIN control and not PWM. Hence the requirements to PWM DV2 control are rejected. | nicht akzeptiert / not agreed | LTD_18.05.2020: CCU 7.4kW/3.7kW Development is not in Panasonic scope. Previously deleted requirements were reactivated and hence rejecting requirements as not in scope. | Donnarumma | Software | 7.4kW 3.7kW | CCU37K1PH CCU74K |  |  |  | FDT (EA-414) | Yes | CCU-5827 | Yes | Review |  |  | Fully Implemented |  |  | Fully Implemented
25059 | CCUGEN5IP-484 CCUGEN5IP-446 CCUGEN5IP-323 | Deleted |  | Diagnostic scopes | N/A | Heading | Information | open | LD_30.09.2019 : As per requirement management meeting on 20Sep2019, it is informed to Panasonic that Requirements of DV2 control over PWM will be now scope of CCU small PHEV variants and not in scope of 11kW. In 11KW I20 line, it is agreed with BMW Requirement management that DV2 control is implemented by LIN control and not PWM. Hence the requirements to PWM DV2 control are rejected. | nicht akzeptiert / not agreed | LTD_18.05.2020: CCU 7.4kW/3.7kW Development is not in Panasonic scope. Previously deleted requirements were reactivated and hence rejecting requirements as not in scope. | N/A |  | 7.4kW 3.7kW | CCU37K1PH CCU74K |  |  |  | FDT (EA-414) | No |  | No | Review |  |  | N/A |  |  | Open
25060 | CCUGEN5IP-484 CCUGEN5IP-446 CCUGEN5IP-323 | Deleted |  | Error memory entries | N/A | Heading | Information | open | LD_30.09.2019 : As per requirement management meeting on 20Sep2019, it is informed to Panasonic that Requirements of DV2 control over PWM will be now scope of CCU small PHEV variants and not in scope of 11kW. In 11KW I20 line, it is agreed with BMW Requirement management that DV2 control is implemented by LIN control and not PWM. Hence the requirements to PWM DV2 control are rejected. | nicht akzeptiert / not agreed | LTD_18.05.2020: CCU 7.4kW/3.7kW Development is not in Panasonic scope. Previously deleted requirements were reactivated and hence rejecting requirements as not in scope. | N/A |  | 7.4kW 3.7kW | CCU37K1PH CCU74K |  |  |  | FDT (EA-414) | No |  | No | Review |  |  | N/A |  |  | Open
25061 | CCUGEN5IP-484 CCUGEN5IP-446 CCUGEN5IP-323 | Deleted | Bei der Erstellung von Fehlerspeichereinträgen müssen alle im Steuergerät verfügbaren Umweltbedingungen abgelegt sein. | When error memory entries are created, all environmental conditions available in the ECU shall be stored. | functional | Requirement | Anforderung | open | LD_30.09.2019 : As per requirement management meeting on 20Sep2019, it is informed to Panasonic that Requirements of DV2 control over PWM will be now scope of CCU small PHEV variants and not in scope of 11kW. In 11KW I20 line, it is agreed with BMW Requirement management that DV2 control is implemented by LIN control and not PWM. Hence the requirements to PWM DV2 control are rejected. | nicht akzeptiert / not agreed | LTD_18.05.2020: CCU 7.4kW/3.7kW Development is not in Panasonic scope. Previously deleted requirements were reactivated and hence rejecting requirements as not in scope. | Donnarumma | Software | 7.4kW 3.7kW | CCU37K1PH CCU74K |  |  |  | FDT (EA-414) | Yes | CCU-5833 CCU-7750 | Yes | SYQT (ENG.10) |  |  | Fully Implemented |  |  | Fully Implemented
25062 | CCUGEN5IP-484 CCUGEN5IP-446 CCUGEN5IP-323 | Deleted | Für alle Umweltbedingungen müssen Bedingungsschalter umgesetzt sein, mit denen die Erfassung einer Bedingung ohne Beeinflussung der anderen Bedingungen oder des Diagnoseergebnisses ausgeschaltet werden kann. | For all environmental conditions, condition switches shall be implemented with which the entry of a condition can be switched off without influencing the other conditions or the result of the diagnostics. | functional | Requirement | Anforderung | open | LD_30.09.2019 : As per requirement management meeting on 20Sep2019, it is informed to Panasonic that Requirements of DV2 control over PWM will be now scope of CCU small PHEV variants and not in scope of 11kW. In 11KW I20 line, it is agreed with BMW Requirement management that DV2 control is implemented by LIN control and not PWM. Hence the requirements to PWM DV2 control are rejected. | nicht akzeptiert / not agreed | LTD_18.05.2020: CCU 7.4kW/3.7kW Development is not in Panasonic scope. Previously deleted requirements were reactivated and hence rejecting requirements as not in scope. | Donnarumma | Software | 7.4kW 3.7kW | CCU37K1PH CCU74K |  |  |  | FDT (EA-414) | Yes | CCU-5833 | Yes | SYQT (ENG.10) |  |  | Fully Implemented |  |  | Fully Implemented
25063 | CCUGEN5IP-484 CCUGEN5IP-446 CCUGEN5IP-323 | Deleted |  | Detection of errors in the correlating component (control valve / relay) | N/A | Heading | Information | open | LD_30.09.2019 : As per requirement management meeting on 20Sep2019, it is informed to Panasonic that Requirements of DV2 control over PWM will be now scope of CCU small PHEV variants and not in scope of 11kW. In 11KW I20 line, it is agreed with BMW Requirement management that DV2 control is implemented by LIN control and not PWM. Hence the requirements to PWM DV2 control are rejected. | nicht akzeptiert / not agreed | LTD_18.05.2020: CCU 7.4kW/3.7kW Development is not in Panasonic scope. Previously deleted requirements were reactivated and hence rejecting requirements as not in scope. | N/A |  | 7.4kW 3.7kW | CCU37K1PH CCU74K |  |  |  | FDT (EA-414) | No |  | No | Review |  |  | N/A |  |  | Open
25064 | CCUGEN5IP-484 CCUGEN5IP-446 CCUGEN5IP-323 | Deleted | Die Funktion muss ununterbrochen die Statusmeldungen der Funktionen "Überprüfen der Funktionsfähigkeit der zugeordneten elektrischen Komponenten" und "Thermische Überwachung der Leistungsendstufe" auswerten. | The function shall continuously evaluate the status messages of the functions "Checking the functional capability of the assigned electrical components" and "Thermal monitoring of the power output stage". | non functional | Requirement | Anforderung | open | LD_30.09.2019 : As per requirement management meeting on 20Sep2019, it is informed to Panasonic that Requirements of DV2 control over PWM will be now scope of CCU small PHEV variants and not in scope of 11kW. In 11KW I20 line, it is agreed with BMW Requirement management that DV2 control is implemented by LIN control and not PWM. Hence the requirements to PWM DV2 control are rejected. | nicht akzeptiert / not agreed | LTD_18.05.2020: CCU 7.4kW/3.7kW Development is not in Panasonic scope. Previously deleted requirements were reactivated and hence rejecting requirements as not in scope. | Donnarumma | Software | 7.4kW 3.7kW | CCU37K1PH CCU74K |  |  |  | FDT (EA-414) | Yes | CCU-7750 | Yes | Review |  |  | Fully Implemented |  |  | Fully Implemented
25065 | CCUGEN5IP-484 CCUGEN5IP-446 CCUGEN5IP-323 | Deleted | Die Funktion muss für jede Fehlermeldung aus den beiden vorstehend genannten Funktionen einen Fehlerspeichereintrag anfordern. | The function shall request an error memory entry for each error message from the two functions mentioned above. | functional | Requirement | Anforderung | open | LD_30.09.2019 : As per requirement management meeting on 20Sep2019, it is informed to Panasonic that Requirements of DV2 control over PWM will be now scope of CCU small PHEV variants and not in scope of 11kW. In 11KW I20 line, it is agreed with BMW Requirement management that DV2 control is implemented by LIN control and not PWM. Hence the requirements to PWM DV2 control are rejected. | nicht akzeptiert / not agreed | LTD_18.05.2020: CCU 7.4kW/3.7kW Development is not in Panasonic scope. Previously deleted requirements were reactivated and hence rejecting requirements as not in scope. | Donnarumma | Software | 7.4kW 3.7kW | CCU37K1PH CCU74K |  |  |  | FDT (EA-414) | Yes | CCU-5833 CCU-7750 CCU-7935 | Yes | SYQT (ENG.10) |  |  | Fully Implemented |  |  | Fully Implemented
25066 | CCUGEN5IP-484 CCUGEN5IP-446 CCUGEN5IP-323 | Deleted |  | Transfer of function-internal variables to the diagnostic tester | N/A | Heading | Information | open | LD_30.09.2019 : As per requirement management meeting on 20Sep2019, it is informed to Panasonic that Requirements of DV2 control over PWM will be now scope of CCU small PHEV variants and not in scope of 11kW. In 11KW I20 line, it is agreed with BMW Requirement management that DV2 control is implemented by LIN control and not PWM. Hence the requirements to PWM DV2 control are rejected. | nicht akzeptiert / not agreed | LTD_18.05.2020: CCU 7.4kW/3.7kW Development is not in Panasonic scope. Previously deleted requirements were reactivated and hence rejecting requirements as not in scope. | N/A |  | 7.4kW 3.7kW | CCU37K1PH CCU74K |  |  |  | FDT (EA-414) | No |  | No | Review |  |  | N/A |  |  | Open
25067 | CCUGEN5IP-484 CCUGEN5IP-446 CCUGEN5IP-323 | Deleted | Die Funktion muss die Statusmeldungen, die von der Funktion "Überprüfen der Funktionsfähigkeit der zugeordneten elektrischen Komponenten" erzeugt werden, an Werkstattester übergeben. | The function shall transfer the status messages generated by the function "Checking the functional capability of the assigned electrical components" to workshop testers. | non functional | Requirement | Anforderung | open | LD_30.09.2019 : As per requirement management meeting on 20Sep2019, it is informed to Panasonic that Requirements of DV2 control over PWM will be now scope of CCU small PHEV variants and not in scope of 11kW. In 11KW I20 line, it is agreed with BMW Requirement management that DV2 control is implemented by LIN control and not PWM. Hence the requirements to PWM DV2 control are rejected. | nicht akzeptiert / not agreed | LTD_18.05.2020: CCU 7.4kW/3.7kW Development is not in Panasonic scope. Previously deleted requirements were reactivated and hence rejecting requirements as not in scope. | Donnarumma | Software | 7.4kW 3.7kW | CCU37K1PH CCU74K |  |  |  | FDT (EA-414) | Yes | CCU-7750 | Yes | Review |  |  | Fully Implemented |  |  | Fully Implemented
25068 | CCUGEN5IP-484 CCUGEN5IP-446 CCUGEN5IP-323 | Deleted | Die Funktion muss die Statusmeldungen, die von der Funktion "Thermische Überwachung der Leistungsendstufe" erzeugt werden, an Werkstattester übergeben. | The function shall transfer the status messages generated by the function "Thermal monitoring of the power output stage" to workshop testers. | non functional | Requirement | Anforderung | open | LD_30.09.2019 : As per requirement management meeting on 20Sep2019, it is informed to Panasonic that Requirements of DV2 control over PWM will be now scope of CCU small PHEV variants and not in scope of 11kW. In 11KW I20 line, it is agreed with BMW Requirement management that DV2 control is implemented by LIN control and not PWM. Hence the requirements to PWM DV2 control are rejected. | nicht akzeptiert / not agreed | LTD_18.05.2020: CCU 7.4kW/3.7kW Development is not in Panasonic scope. Previously deleted requirements were reactivated and hence rejecting requirements as not in scope. | Donnarumma | Software | 7.4kW 3.7kW | CCU37K1PH CCU74K |  |  |  | FDT (EA-414) | Yes | CCU-7750 | Yes | Review |  |  | Fully Implemented |  |  | Fully Implemented
25069 | CCUGEN5IP-484 CCUGEN5IP-446 CCUGEN5IP-323 | Deleted |  | Actuation of the component via diagnostic tester | N/A | Heading | Information | open | LD_30.09.2019 : As per requirement management meeting on 20Sep2019, it is informed to Panasonic that Requirements of DV2 control over PWM will be now scope of CCU small PHEV variants and not in scope of 11kW. In 11KW I20 line, it is agreed with BMW Requirement management that DV2 control is implemented by LIN control and not PWM. Hence the requirements to PWM DV2 control are rejected. | nicht akzeptiert / not agreed | LTD_18.05.2020: CCU 7.4kW/3.7kW Development is not in Panasonic scope. Previously deleted requirements were reactivated and hence rejecting requirements as not in scope. | N/A |  | 7.4kW 3.7kW | CCU37K1PH CCU74K |  |  |  | FDT (EA-414) | No |  | No | Review |  |  | N/A |  |  | Open
25070 | CCUGEN5IP-484 CCUGEN5IP-446 CCUGEN5IP-323 | Deleted | Die Funktion muss einen Eingang für die Eingabe eines Sollwerts zur Überprüfung der Funktionsausführung über Werkstattester aufweisen. | The function shall have an input for entering a target value to check the function execution via workshop tester. | functional | Requirement | Anforderung | open | LD_30.09.2019 : As per requirement management meeting on 20Sep2019, it is informed to Panasonic that Requirements of DV2 control over PWM will be now scope of CCU small PHEV variants and not in scope of 11kW. In 11KW I20 line, it is agreed with BMW Requirement management that DV2 control is implemented by LIN control and not PWM. Hence the requirements to PWM DV2 control are rejected. | nicht akzeptiert / not agreed | LTD_18.05.2020: CCU 7.4kW/3.7kW Development is not in Panasonic scope. Previously deleted requirements were reactivated and hence rejecting requirements as not in scope. | Donnarumma | Software | 7.4kW 3.7kW | CCU37K1PH CCU74K |  |  |  | FDT (EA-414) | Yes | CCU-5827 CCU-7935 CCU-8020 | Yes | SYQT (ENG.10) |  | Partly covered | Fully Implemented |  |  | Fully Implemented
25071 | CCUGEN5IP-484 CCUGEN5IP-446 CCUGEN5IP-323 | Deleted | Während der Entwicklungsphase muss die Vorgabe von Sollwerten an die Funktion durch Applikationsschalter umgesetzt sein. | During the development phase, the specification of target values shall be implemented in the function by means of application switches. | functional | Requirement | Anforderung | open | LD_30.09.2019 : As per requirement management meeting on 20Sep2019, it is informed to Panasonic that Requirements of DV2 control over PWM will be now scope of CCU small PHEV variants and not in scope of 11kW. In 11KW I20 line, it is agreed with BMW Requirement management that DV2 control is implemented by LIN control and not PWM. Hence the requirements to PWM DV2 control are rejected. | nicht akzeptiert / not agreed | LTD_18.05.2020: CCU 7.4kW/3.7kW Development is not in Panasonic scope. Previously deleted requirements were reactivated and hence rejecting requirements as not in scope. | Donnarumma | Software | 7.4kW 3.7kW | CCU37K1PH CCU74K |  |  |  | FDT (EA-414) | Yes | CCU-7935 CCU-8020 | Yes | SYQT (ENG.10) |  | Partly covered | Fully Implemented |  |  | Fully Implemented
25072 | CCUGEN5IP-323 | Not Changed |  | Temperature sensor coolant radiator outlet (TKA) | N/A | Heading | Information | accepted |  | akzeptiert / agreed |  | N/A |  | G08 I20 11kW3p 11kW1p | CCUBK |  |  |  | FDT (EA-414) | No |  | No | Review |  |  | N/A |  |  | Open
25073 | CCUGEN5IP-466 | Not Changed | Die Anforderungen des Kapitels Temperatur-Sensor Kühlmittel Kühlerauslass (TKA) müssen für 2 Temperatursensoren, einer vor und einer nach Kühler umgesetzt sein. | The requirements of chapter "Temperature sensor coolant radiator outlet (TKA)" must be applied to 2 temperature sensors, one before and the other after the cooler. | N/A | Requirement | Anforderung | rejected | [Lokesh Devaraj , 07/09/17 ] On behalf of Mr.Cazeau: only 1 temp Sensor to be supported by component + reference to "kap. 1.8.2" unknown to component. Requirement should be rejected | nicht akzeptiert / not agreed | Requirement rejected. Confirmed with Philippe Cazeau. 07/09/17 Cazeau: only 1 temp Sensor to be supported by component + reference to "kap. 1.8.2" unknown to component. please provide direct requirements extracted from the chapter | Desai | Software | G08 I20 11kW3p 11kW1p | CCUBK | akzeptiert / accepted | 28102019_Cazeau: only TKA (called S5) to be connected to CCU - concept changed compared to submission date of requirement. |  |  | Yes |  | Under review | Review |  |  | SYR_EPIC_N/A |  |  | Open
25074 | CCUGEN5IP-323 | Not Changed |  | Signal conditioning | N/A | Heading | Information | accepted |  | akzeptiert / agreed |  | N/A |  | G08 I20 11kW3p 11kW1p | CCUBK |  |  |  | FDT (EA-414) | No |  | No | Review |  |  | N/A |  |  | Open
25075 | CCUGEN5IP-323 | Not Changed | Alle durch die Diagnose- und Auswertefunktionen erzeugten Informationen müssen auslesbar sein. | All information generated by the diagnostic and evaluation functions shall be readable. | non functional | Requirement | Anforderung | accepted | [Lokesh Devaraj; 15 Jan 2018] - CR offered to BMW. Awaiting for CR confirmation. | akzeptiert / agreed |  | Desai | Software | G08 I20 11kW3p 11kW1p | CCUBK |  |  |  | FDT (EA-414) | Yes | CCU-22046 CCU-5312 | Yes | SYQT (ENG.10) Review | Partly Covered from ENG.10 | Partly covered | EPIC_N/A |  |  | Open
25076 |  | Not Changed |  |  | N/A | Heading | Information | accepted | Agreed as information/Heading | akzeptiert / agreed | Agreed as Heading only. | N/A |  | G08 I20 11kW3p 11kW1p | CCUBK |  |  |  | FDT (EA-414) | No |  | No | Review |  |  | N/A |  |  | Open
26569 | CCUGEN5IP-466 | Not Changed | Die Signalumrechnung des Temperatursensors-Kühlmittel Kühlerauslass muss den Wertebereich von -50°C bis 160°C enthalten | The signal calculation of the coolant of the temperature sensor coolant radiator outlet (TKA) has to be done within the range from -50°C to 160°C. | functional | Requirement | Anforderung | accepted |  | akzeptiert / agreed |  | Desai | Software | G08 I20 11kW3p 11kW1p | CCUBK |  |  |  | FDT (EA-414) | Yes | CCU-5313 | Yes | SWQT (ENG.8) |  | Partly covered | Fully Implemented |  |  | Fully Implemented
25077 |  | Deleted | Die Signalumrechnung muss nach den Vorgaben des Hardwarelastenheftes DME umgesetzt sein. |  | non functional | Requirement | Anforderung | rejected | [Lokesh Devaraj , 07/09/17 ] On behalf of Mr.Cazeau: reference to "HW LH DME" unknown to component. Requirement should be rejected | nicht akzeptiert / not agreed | Requirement rejected. Confirmed with Philippe Cazeau. 07/09/17 Cazeau: reference to "HW LH DME" unknown to component. please provide exact LH reference to be support or direct requirements extracted from the LH | Donnarumma | Software |  | tbd |  |  |  |  | Yes |  | Under review | Review |  |  | SYR_EPIC_N/A |  |  | Open
25078 | CCUGEN5IP-323 | Not Changed |  | Functional diagnostics | N/A | Heading | Information | accepted |  | akzeptiert / agreed |  | N/A |  | G08 I20 11kW3p 11kW1p | CCUBK |  |  |  | FDT (EA-414) | No |  | No | Review |  |  | N/A |  |  | Open
25079 | CCUGEN5IP-323 | Not Changed | Die Diagnosefunktion muss das Signal des Temperatursensors-Kühlmittel Kühlerauslass mittels Out-of-Range-Check auf physikalisch plausible Werte innerhalb der elektrischen Grenzen überwachen. | The diagnostic function shall monitor the temperature sensor-coolant radiator outlet signal by means of an out-of-range check for physically plausible values within the electrical limits. | functional | Requirement | Anforderung | accepted | [Lokesh Devaraj; 15 Jan 2018] - CR offered to BMW. Awaiting for CR confirmation. | akzeptiert / agreed |  | Desai | Software | G08 I20 11kW3p 11kW1p | CCUBK |  |  |  | FDT (EA-414) | Yes | CCU-4182 | Yes | SYQT (ENG.10) |  | Fully covered | Fully Implemented |  |  | Fully Implemented
25080 | CCUGEN5IP-323 | Not Changed | Die Schwellwerte für den Out-of-Range-Check müssen applizierbar umgesetzt sein. | The threshold values for the out-of-range check shall be implemented applicably. | non functional | Requirement | Anforderung | accepted | [Lokesh Devaraj; 15 Jan 2018] - CR offered to BMW. Awaiting for CR confirmation. | akzeptiert / agreed |  | Desai | Software | G08 I20 11kW3p 11kW1p | CCUBK |  |  |  | FDT (EA-414) | Yes | CCU-4182 | Yes | SYQT (ENG.10) |  | Fully covered | Fully Implemented |  |  | Fully Implemented
25081 | CCUGEN5IP-323 | Not Changed | Die Defaultwerte für die Schwellwerte der Prüfungen auf physikalisch plausible Werte müssen so appliziert sein, dass die Prüfungen deaktiviert sind. | The default values for the threshold values of the tests for physically plausible values shall be applied in such a way that the checks are deactivated. | functional | Requirement | Anforderung | accepted | [Lokesh Devaraj; 15 Jan 2018] - CR offered to BMW. Awaiting for CR confirmation. [F. Donnarumma 13.03.2018] Not clear Requirement | akzeptiert / agreed | [13.03.2018] Not clear requirement | Desai | Software | G08 I20 11kW3p 11kW1p | CCUBK |  |  |  | FDT (EA-414) | Yes | CCU-4182 | Yes | SWQT (ENG.8) |  | Partly covered | Fully Implemented |  |  | Fully Implemented
25082 | CCUGEN5IP-323 | Not Changed | Eine Entprellung muss für jede Prüfung auf physikalisch plausible Werte applizierbar umgesetzt sein. | For each test for physically plausible values, debouncing shall be implemented applicably. | non functional | Requirement | Anforderung | accepted | [Lokesh Devaraj; 15 Jan 2018] - CR offered to BMW. Awaiting for CR confirmation. | akzeptiert / agreed |  | Desai | Software | G08 I20 11kW3p 11kW1p | CCUBK |  |  |  | FDT (EA-414) | Yes | CCU-4182 | Yes | SYQT (ENG.10) |  | Fully covered | Fully Implemented |  |  | Fully Implemented
25083 | CCUGEN5IP-323 CCUGEN5IP-411 | Not Changed | Nach Ablauf der Entprellung muss das betreffende Fehlerbit auf „TRUE“ gesetzt sein. | After debouncing, the relevant error bit shall be set to "TRUE." | functional | Requirement | Anforderung | accepted | [Lokesh Devaraj; 15 Jan 2018] - CR offered to BMW. Awaiting for CR confirmation. | akzeptiert / agreed |  | Desai | Software | G08 I20 11kW3p 11kW1p | CCUBK |  |  |  | FDT (EA-414) | Yes | CCU-4182 | Yes | SYQT (ENG.10) |  | Fully covered | Fully Implemented |  |  | Fully Implemented
25084 | CCUGEN5IP-323 | Not Changed | Bei Löschen des Fehlers oder bei Entfall des Fehlergrundes zusammen mit Erfüllung der Heilbedingung muss das Fehlerbit wieder auf „FALSE“ zurückgesetzt werden. | If the error is deleted or if the reason for the error is omitted together with fulfillment of the remedy condition, the error bit shall be reset to "FALSE." | functional | Requirement | Anforderung | accepted | [Lokesh Devaraj; 15 Jan 2018] - CR offered to BMW. Awaiting for CR confirmation. | akzeptiert / agreed |  | Desai | Software | G08 I20 11kW3p 11kW1p | CCUBK |  |  |  | FDT (EA-414) | Yes | CCU-4182 | Yes | SYQT (ENG.10) |  | Fully covered | Fully Implemented |  |  | Fully Implemented
25085 | CCUGEN5IP-323 | Not Changed | Die Heilzeit für jede Prüfung auf physikalisch plausible Werte muss applizierbar umgesetzt sein. | The remedy time for each test for physically plausible values shall be implemented applicably. | non functional | Requirement | Anforderung | accepted | [Lokesh Devaraj; 15 Jan 2018] - CR offered to BMW. Awaiting for CR confirmation. | akzeptiert / agreed |  | Desai | Software | G08 I20 11kW3p 11kW1p | CCUBK |  |  |  | FDT (EA-414) | Yes | CCU-4182 | Yes | Review | [AB 20191203] The attribute A_Verification_Specification_Status is set to "Fully covered" beacuse: (A_Verification_Measure= Review) & (A_Overall_Implementation_Status = Fully implemented) & (A_Overall_Implementation_Status it's populated by the status of the linked EPIC or SYR) | Fully covered | Fully Implemented |  |  | Fully Implemented
25086 | CCUGEN5IP-323 | Not Changed | Alle Diagnosefunktionen des Temperatursensors-Kühlmittel Kühlerauslass müssen ohne Auswirkung auf die jeweils anderen Diagnosefunktionen des Sensors deaktivierbar sein. | All diagnostic functions of the temperature sensor coolant radiator outlet shall be capable of being deactivated without impacting the other diagnostic functions of the sensor. | non functional | Requirement | Anforderung | accepted | [Lokesh Devaraj; 15 Jan 2018] - CR offered to BMW. Awaiting for CR confirmation. | akzeptiert / agreed |  | Desai | Software | G08 I20 11kW3p 11kW1p | CCUBK |  |  |  | FDT (EA-414) | Yes | CCU-4182 | Yes | Review | [AB 20191203] The attribute A_Verification_Specification_Status is set to "Fully covered" beacuse: (A_Verification_Measure= Review) & (A_Overall_Implementation_Status = Fully implemented) & (A_Overall_Implementation_Status it's populated by the status of the linked EPIC or SYR) | Fully covered | Fully Implemented |  |  | Fully Implemented
25087 | CCUGEN5IP-323 | Not Changed | Die Diagnosefunktion muss das Signal des Temperatursensors-Kühlmittel Kühlerauslass auf plausible Werte innerhalb der physikalischen Grenzen des Out-of-Range-Checks überwachen. | The diagnostic function shall monitor the signal of the temperature sensor coolant radiator outlet for plausible values within the physical limits of the out-of-range check. | functional | Requirement | Anforderung | accepted | [Lokesh Devaraj; 15 Jan 2018] - CR offered to BMW. Awaiting for CR confirmation. | akzeptiert / agreed |  | Desai | Software | G08 I20 11kW3p 11kW1p | CCUBK |  |  |  | FDT (EA-414) | Yes | CCU-14951 CCU-5315 | Yes | SYQT (ENG.10) |  | Fully covered | Fully Implemented |  |  | Fully Implemented
25088 | CCUGEN5IP-323 | Not Changed |  | Information about signal quality | N/A | Heading | Information | accepted |  | akzeptiert / agreed |  | N/A |  | G08 I20 11kW3p 11kW1p | CCUBK |  |  |  | FDT (EA-414) | No |  | No | Review |  |  | N/A |  |  | Open
25089 | CCUGEN5IP-323 | Not Changed | Die Diagnosefunktion muss eine Statusinformation über die aktuelle Signalgüte des Temperatursensors-Kühlmittel Kühlerauslass erzeugen. | The diagnostic function shall generate status information about the current signal quality of the temperature sensor coolant radiator outlet. | functional | Requirement | Anforderung | accepted | [Lokesh Devaraj; 15 Jan 2018] - CR offered to BMW. Awaiting for CR confirmation. | akzeptiert / agreed |  | Desai | Software | G08 I20 11kW3p 11kW1p | CCUBK |  |  |  | FDT (EA-414) | Yes | CCU-14951 CCU-5315 | Yes | SYQT (ENG.10) | Partly Covered from ENG.10 | Partly covered | Fully Implemented |  |  | Fully Implemented
25090 | CCUGEN5IP-323 | Not Changed | Die Auswahl der Diagnoseinformationen, wie beispielsweise Fehlermeldungen, zur Ermittlung der Signalgüte muss applizierbar umgesetzt sein. | The selection of the diagnostic information, such as error messages, to determine the signal quality shall be implemented applicably. | non functional | Requirement | Anforderung | accepted | [Lokesh Devaraj; 15 Jan 2018] - CR offered to BMW. Awaiting for CR confirmation. | akzeptiert / agreed |  | Desai | Software | G08 I20 11kW3p 11kW1p | CCUBK |  |  |  | FDT (EA-414) | Yes | CCU-14951 CCU-5315 | Yes | Review | [AB 20191203] The attribute A_Verification_Specification_Status is set to "Fully covered" beacuse: (A_Verification_Measure= Review) & (A_Overall_Implementation_Status = Fully implemented) & (A_Overall_Implementation_Status it's populated by the status of the linked EPIC or SYR) | Fully covered | Fully Implemented |  |  | Fully Implemented
25091 | CCUGEN5IP-323 CCUGEN5IP-411 | Not Changed | Die Statusinformation über die Signalgüte muss veröffentlicht sein. | The status information about the signal quality shall be published. | non functional | Requirement | Anforderung | accepted | [Lokesh Devaraj; 15 Jan 2018] - CR offered to BMW. Awaiting for CR confirmation. | akzeptiert / agreed |  | Desai | Software | G08 I20 11kW3p 11kW1p | CCUBK |  |  |  | FDT (EA-414) | Yes | CCU-14951 CCU-5315 | Yes | SYQT (ENG.10) |  | Fully covered | Fully Implemented |  |  | Fully Implemented
28766 | CCUGEN5IP-796 | New | Der aktuelle Temperaturwert des Sensors muss über einen Testerjob abgerufen werden können. |  | functional | Requirement | Anforderung | rejected | [Microfuzzy, 03.09.2021] CR-796 not within MF-scope. | nicht akzeptiert / not agreed | [Microfuzzy, 03.09.2021] CR-796 not within MF-scope. | Christoph Tiefenbeck |  |  | CCU74G1PH CCU110G CCU110G3PH CCU220G3PH CCU110G1PH |  |  |  | FDT (EA-414) | Yes |  | Under review |  |  |  | N/A |  |  | Open
28767 | CCUGEN5IP-796 | New | Der aktuelle Spannungswert des Sensors muss über einen Testerjob abgerufen werden können. |  | functional | Requirement | Anforderung | rejected | [Microfuzzy, 03.09.2021] CR-796 not within MF-scope. | nicht akzeptiert / not agreed | [Microfuzzy, 03.09.2021] CR-796 not within MF-scope. | Christoph Tiefenbeck |  |  | CCU74G1PH CCU110G CCU110G3PH CCU220G3PH CCU110G1PH |  |  |  | FDT (EA-414) | Yes |  | Under review |  |  |  | N/A |  |  | Open
25092 | CCUGEN5IP-323 | Not Changed |  | Changing over to a substitute value | N/A | Heading | Information | accepted |  | akzeptiert / agreed |  | N/A |  | G08 I20 11kW3p 11kW1p | CCUBK |  |  |  | FDT (EA-414) | No |  | No | Review |  |  | N/A |  |  | Open
25093 | CCUGEN5IP-323 | Not Changed | Die Diagnosefunktion muss eine Funktion zur Umschaltung des Signalwerts auf einen Ersatzwert aufweisen. | The diagnostic function shall have a function for changing over the signal value to a substitute value. | functional | Requirement | Anforderung | rejected | [Lokesh Devaraj; 15 Jan 2018] - CR offered to BMW. Awaiting for CR confirmation. [F. Donnarumma 23.03.2018] Dirk Helbig (BMW) on 22.03.2018 has communicated in one mail (inherited to Lokesh) that this Req. is not valid for Pana (function already impemented in BMW-SW) | nicht akzeptiert / not agreed | [23.03.2018] Dirk Helbig (BMW) on 22.03.2018 has communicated in one mail (inherited to Lokesh) that this Req. is not valid for Pana (function already implemented in BMW-SW) [13.03.2018] Not clear requirement | Desai | Software | G08 I20 11kW3p 11kW1p | CCUBK | akzeptiert / accepted | 20191205_Cazeau: confirmed with Haase/Turak Block EA-371, implemented by BMW |  | FDT (EA-414) | Yes |  | Yes | SWQT (ENG.8) |  |  | SYR_EPIC_N/A |  |  | Open
25094 | CCUGEN5IP-323 | Not Changed | Die Auswahl der Diagnoseinformationen, wie Fehlermeldungen, zur Ermittlung der Veranlassung einer Umschaltung muss applizierbar umgesetzt sein. | The choice of the diagnostic information, such as error messages, for determining the cause of a changeover shall be implemented applicably. | non functional | Requirement | Anforderung | accepted | [Lokesh Devaraj; 15 Jan 2018] - CR offered to BMW. Awaiting for CR confirmation. | akzeptiert / agreed |  | Desai | Software | G08 I20 11kW3p 11kW1p | CCUBK |  |  |  | FDT (EA-414) | Yes | CCU-22046 CCU-5312 | Yes | Review | [AB 20191203] The attribute A_Verification_Specification_Status is set to "Fully covered" beacuse: (A_Verification_Measure= Review) & (A_Overall_Implementation_Status = Fully implemented) & (A_Overall_Implementation_Status it's populated by the status of the linked EPIC or SYR) | Fully covered | Fully Implemented |  |  | Fully Implemented
25095 | CCUGEN5IP-323 CCUGEN5IP-838 | Not Changed |  | Line diagnostics | N/A | Heading | Information | accepted |  | akzeptiert / agreed |  | N/A |  | G08 I20 11kW3p 11kW1p | CCU74G1PH CCU110G CCU110G-TU1 CCU220G3PH |  |  |  | FDT (EA-414) | No |  | No | Review |  |  | N/A |  |  | Open
25096 | CCUGEN5IP-323 CCUGEN5IP-411 CCUGEN5IP-838 | Not Changed | Alle Leitungen zwischen Temperatursensor-Kühlmittel Kühlerauslass und Steuergerät müssen im Hinblick auf Potentiale, die nicht zum Soll-Schaltzustand passen, diagnostiziert sein. | All lines between the temperature sensor coolant radiator outlet and the control unit shall be diagnosed with regard to potentials that do not match the target value switching state. | non functional | Requirement | Anforderung | accepted | [Lokesh Devaraj; 15 Jan 2018] - CR offered to BMW. Awaiting for CR confirmation. | akzeptiert / agreed |  | Desai | Software | G08 I20 11kW3p 11kW1p | CCU74G1PH CCU110G CCU110G-TU1 CCU220G3PH |  |  |  | FDT (EA-414) | Yes | CCU-22046 CCU-5312 CCU-4182 | Yes | SYQT (ENG.10) |  | Fully covered | Fully Implemented |  |  | Fully Implemented
25097 | CCUGEN5IP-323 CCUGEN5IP-411 CCUGEN5IP-838 | Not Changed | Für jede Leitung muss eine Diagnose bezüglich Leitungsunterbrechung durchgeführt sein. | Open circuit diagnostics shall be run for each line. | functional | Requirement | Anforderung | accepted | [Lokesh Devaraj; 15 Jan 2018] - CR offered to BMW. Awaiting for CR confirmation. | akzeptiert / agreed |  | Desai | Software | G08 I20 11kW3p 11kW1p | CCU74G1PH CCU110G CCU110G-TU1 CCU220G3PH |  |  |  | FDT (EA-414) | Yes | CCU-22046 CCU-5312 | Yes | SYQT (ENG.10) |  | Fully covered | Fully Implemented |  |  | Fully Implemented
25098 | CCUGEN5IP-323 CCUGEN5IP-411 CCUGEN5IP-838 | Not Changed | Für jede Leitung muss eine Diagnose bezüglich Kurzschluss zur Bordnetzspannung durchgeführt sein. | For each line, diagnostics shall be run with regard to a short circuit to the onboard electrical system voltage. | functional | Requirement | Anforderung | accepted | [Lokesh Devaraj; 15 Jan 2018] - CR offered to BMW. Awaiting for CR confirmation. | akzeptiert / agreed |  | Desai | Software | G08 I20 11kW3p 11kW1p | CCU74G1PH CCU110G CCU110G-TU1 CCU220G3PH |  |  |  | FDT (EA-414) | Yes | CCU-22046 CCU-5312 CCU-4182 | Yes | SYQT (ENG.10) | Partly Covered from ENG.10 | Partly covered | Fully Implemented |  |  | Fully Implemented
25099 | CCUGEN5IP-323 CCUGEN5IP-411 CCUGEN5IP-838 | Not Changed | Für jede Leitung muss eine Diagnose bezüglich Kurzschluss nach Masse durchgeführt sein. | Short-to-positive diagnostics shall be run for each line. | functional | Requirement | Anforderung | accepted | [Lokesh Devaraj; 15 Jan 2018] - CR offered to BMW. Awaiting for CR confirmation. | akzeptiert / agreed |  | Desai | Software | G08 I20 11kW3p 11kW1p | CCU74G1PH CCU110G CCU110G-TU1 CCU220G3PH |  |  |  | FDT (EA-414) | Yes | CCU-22046 CCU-5312 CCU-4182 | Yes | SYQT (ENG.10) | Partly Covered from ENG.10 | Partly covered | Fully Implemented |  |  | Fully Implemented
25100 | CCUGEN5IP-323 CCUGEN5IP-838 | Not Changed | Für alle Leitungsdiagnosen gelten folgende Anforderungen: | The following requirements apply to all line diagnoses: | functional | Requirement | Anforderung | accepted | [Lokesh Devaraj; 15 Jan 2018] - CR offered to BMW. Awaiting for CR confirmation. | akzeptiert / agreed |  | Desai | Software | G08 I20 11kW3p 11kW1p | CCU74G1PH CCU110G CCU110G-TU1 CCU220G3PH |  |  |  | FDT (EA-414) | Yes | CCU-22046 CCU-5312 CCU-4182 | Yes | SYQT (ENG.10) | Partly Covered from ENG.10 | Partly covered | Fully Implemented |  |  | Fully Implemented
25101 | CCUGEN5IP-323 CCUGEN5IP-838 | Not Changed | - Das jeweilige Fehlerbit muss mit „FALSE“ initialisiert werden. | - The respective error bit shall be initialized with "FALSE." | functional | Requirement | Anforderung | accepted | [Lokesh Devaraj; 15 Jan 2018] - CR offered to BMW. Awaiting for CR confirmation. | akzeptiert / agreed |  | Desai | Software | G08 I20 11kW3p 11kW1p | CCU74G1PH CCU110G CCU110G-TU1 CCU220G3PH |  |  |  | FDT (EA-414) | Yes | CCU-22046 CCU-5312 | Yes | SYQT (ENG.10) |  | Fully covered | Fully Implemented |  |  | Fully Implemented
25102 | CCUGEN5IP-323 CCUGEN5IP-838 | Not Changed | - Die Schwellwerte zur Erkennung jedes elektrischen Fehlertyps müssen applizierbar umgesetzt sein. | - The threshold values for the detection of each type of electrical error shall be implemented applicably. | non functional | Requirement | Anforderung | accepted | [Lokesh Devaraj; 15 Jan 2018] - CR offered to BMW. Awaiting for CR confirmation. | akzeptiert / agreed |  | Desai | Software | G08 I20 11kW3p 11kW1p | CCU74G1PH CCU110G CCU110G-TU1 CCU220G3PH |  |  |  | FDT (EA-414) | Yes | CCU-22046 CCU-5312 CCU-4182 | Yes | SYQT (ENG.10) |  | Fully covered | Fully Implemented |  |  | Fully Implemented
25103 | CCUGEN5IP-323 CCUGEN5IP-411 CCUGEN5IP-838 | Not Changed | - Als Defaultwerte für die Schwellwerte müssen die Nennwerte aus der jeweiligen Hardwarespezifikation des Sensors vorbedatet sein. | - As default values for the threshold values, the nominal values from the respective hardware specification of the sensor shall be pre-parameterized. | functional | Requirement | Anforderung | accepted | [Lokesh Devaraj; 15 Jan 2018] - CR offered to BMW. Awaiting for CR confirmation. | akzeptiert / agreed |  | Desai | Software | G08 I20 11kW3p 11kW1p | CCU74G1PH CCU110G CCU110G-TU1 CCU220G3PH |  |  |  | FDT (EA-414) | Yes | CCU-22046 CCU-5312 CCU-4182 | Yes | SWQT (ENG.8) |  | Partly covered | Fully Implemented |  |  | Fully Implemented
25104 | CCUGEN5IP-323 CCUGEN5IP-838 | Not Changed | - Eine Entprellung muss für jeden elektrischen Fehlertyp applizierbar umgesetzt sein. | - Debouncing shall be implemented applicably for each type of electrical error. | non functional | Requirement | Anforderung | accepted | [Lokesh Devaraj; 15 Jan 2018] - CR offered to BMW. Awaiting for CR confirmation. | akzeptiert / agreed |  | Desai | Software | G08 I20 11kW3p 11kW1p | CCU74G1PH CCU110G CCU110G-TU1 CCU220G3PH |  |  |  | FDT (EA-414) | Yes | CCU-22046 CCU-5312 | Yes | SYQT (ENG.10) |  | Fully covered | Fully Implemented |  |  | Fully Implemented
25105 | CCUGEN5IP-323 CCUGEN5IP-411 CCUGEN5IP-838 | Not Changed | - Nach Ablauf der Entprellung muss das betreffende Fehlerbit auf „True“ gesetzt sein. | - After debouncing, the relevant error bit shall be set to "True." | functional | Requirement | Anforderung | accepted | [Lokesh Devaraj; 15 Jan 2018] - CR offered to BMW. Awaiting for CR confirmation. | akzeptiert / agreed |  | Desai | Software | G08 I20 11kW3p 11kW1p | CCU74G1PH CCU110G CCU110G-TU1 CCU220G3PH |  |  |  | FDT (EA-414) | Yes | CCU-22046 CCU-5312 | Yes | SYQT (ENG.10) |  | Fully covered | Fully Implemented |  |  | Fully Implemented
25106 | CCUGEN5IP-323 CCUGEN5IP-411 CCUGEN5IP-838 | Not Changed | - Bei Löschen des Fehlers und bei Entfall des Fehlergrundes zusammen mit Erfüllung der Heilbedingung muss das Fehlerbit wieder auf „FALSE“ zurückgesetzt sein. | If the error is deleted and if the reason for the error is omitted together with fulfillment of the remedy condition, the error bit shall be reset to "FALSE." | functional | Requirement | Anforderung | accepted | [Lokesh Devaraj; 15 Jan 2018] - CR offered to BMW. Awaiting for CR confirmation. | akzeptiert / agreed |  | Desai | Software | G08 I20 11kW3p 11kW1p | CCU74G1PH CCU110G CCU110G-TU1 CCU220G3PH |  |  |  | FDT (EA-414) | Yes | CCU-22046 CCU-5312 | Yes | SYQT (ENG.10) |  | Fully covered | Fully Implemented |  |  | Fully Implemented
25107 | CCUGEN5IP-323 CCUGEN5IP-838 | Not Changed | - Die Heilbedingung für jeden elektrischen Fehlertyp muss applizierbar, event- oder zeitgetriggert umgesetzt sein. | - The remedy condition for each electrical error type shall be implemented applicably on an event- or time-triggered basis. | non functional | Requirement | Anforderung | accepted | [Lokesh Devaraj; 15 Jan 2018] - CR offered to BMW. Awaiting for CR confirmation. | akzeptiert / agreed |  | Desai | Software | G08 I20 11kW3p 11kW1p | CCU74G1PH CCU110G CCU110G-TU1 CCU220G3PH |  |  |  | FDT (EA-414) | Yes | CCU-22046 CCU-5312 | Yes | SYQT (ENG.10) |  | Fully covered | Fully Implemented |  |  | Fully Implemented
25108 | CCUGEN5IP-323 CCUGEN5IP-838 | Not Changed | Für Fehlerentprellung und Fehlerheilung gelten die nachstehenden Defaultwerte: | The following default values apply for error debouncing and error remedying: | functional | Requirement | Anforderung | accepted | [Lokesh Devaraj; 15 Jan 2018] - CR offered to BMW. Awaiting for CR confirmation. | akzeptiert / agreed |  | Desai | Software | G08 I20 11kW3p 11kW1p | CCU74G1PH CCU110G CCU110G-TU1 CCU220G3PH |  |  |  | FDT (EA-414) | Yes | CCU-22046 CCU-5312 | Yes | SYQT (ENG.10) | Partly Covered from ENG.10 | Partly covered | Fully Implemented |  |  | Fully Implemented
25109 | CCUGEN5IP-323 CCUGEN5IP-838 | Not Changed | - Der Defaultwert der Entprellzeit ist mit 500 ms vorgegeben. | - The default value of the debounce time is specified as 500 ms. | functional | Requirement | Anforderung | accepted | [Lokesh Devaraj; 15 Jan 2018] - CR offered to BMW. Awaiting for CR confirmation. | akzeptiert / agreed |  | Desai | Software | G08 I20 11kW3p 11kW1p | CCU74G1PH CCU110G CCU110G-TU1 CCU220G3PH |  |  |  | FDT (EA-414) | Yes | CCU-22046 CCU-5312 | Yes | SYQT (ENG.10) |  | Fully covered | Fully Implemented |  |  | Fully Implemented
25110 | CCUGEN5IP-323 CCUGEN5IP-838 | Not Changed | - Der Defaultwert der Eventschwelle ist mit 3 vorgegeben. | - The default value of the event threshold is specified as 3. | functional | Requirement | Anforderung | accepted | [Lokesh Devaraj; 15 Jan 2018] - CR offered to BMW. Awaiting for CR confirmation. | akzeptiert / agreed |  | Desai | Software | G08 I20 11kW3p 11kW1p | CCU74G1PH CCU110G CCU110G-TU1 CCU220G3PH |  |  |  | FDT (EA-414) | Yes | CCU-22046 CCU-5312 | Yes | SWQT (ENG.8) |  | Partly covered | Fully Implemented |  |  | Fully Implemented
25111 | CCUGEN5IP-323 CCUGEN5IP-838 | Not Changed | - Der Defaultwert der Eventinkrementierung muss 1 betragen. | - The default value of the event incrementation shall be 1. | functional | Requirement | Anforderung | accepted | [Lokesh Devaraj; 15 Jan 2018] - CR offered to BMW. Awaiting for CR confirmation. | akzeptiert / agreed |  | Desai | Software | G08 I20 11kW3p 11kW1p | CCU74G1PH CCU110G CCU110G-TU1 CCU220G3PH |  |  |  | FDT (EA-414) | Yes | CCU-22046 CCU-5312 | Yes | SWQT (ENG.8) |  | Partly covered | Fully Implemented |  |  | Fully Implemented
25112 | CCUGEN5IP-323 CCUGEN5IP-838 | Not Changed | - Der Daten-Wertebereich der Entprellzeit muss zwischen 0 und 5 s liegen. | - The data value range of the debounce time shall be between 0 and 5 seconds. | functional | Requirement | Anforderung | accepted | [Lokesh Devaraj; 15 Jan 2018] - CR offered to BMW. Awaiting for CR confirmation. | akzeptiert / agreed |  | Desai | Software | G08 I20 11kW3p 11kW1p | CCU74G1PH CCU110G CCU110G-TU1 CCU220G3PH |  |  |  | FDT (EA-414) | Yes | CCU-22046 CCU-5312 | Yes | SYQT (ENG.10) |  | Fully covered | Fully Implemented |  |  | Fully Implemented
25113 | CCUGEN5IP-323 CCUGEN5IP-838 | Not Changed | - Das Rechenraster der Entprellzeit muss 100 ms betragen. | - The calculation raster of the debounce time shall be 100 ms. | functional | Requirement | Anforderung | accepted | [Lokesh Devaraj; 15 Jan 2018] - CR offered to BMW. Awaiting for CR confirmation. | akzeptiert / agreed |  | Desai | Software | G08 I20 11kW3p 11kW1p | CCU74G1PH CCU110G CCU110G-TU1 CCU220G3PH |  |  |  | FDT (EA-414) | Yes | CCU-22046 CCU-5312 | Yes | SWQT (ENG.8) |  | Partly covered | Fully Implemented |  |  | Fully Implemented
25114 | CCUGEN5IP-323 CCUGEN5IP-838 | Not Changed | - Der Defaultwert der Heilzeit muss 3 s betragen. | - The default value of the remedy time shall be 3 seconds. | functional | Requirement | Anforderung | accepted | [Lokesh Devaraj; 15 Jan 2018] - CR offered to BMW. Awaiting for CR confirmation. | akzeptiert / agreed |  | Desai | Software | G08 I20 11kW3p 11kW1p | CCU74G1PH CCU110G CCU110G-TU1 CCU220G3PH |  |  |  | FDT (EA-414) | Yes | CCU-22046 CCU-5312 | Yes | SYQT (ENG.10) |  | Fully covered | Fully Implemented |  |  | Fully Implemented
25115 | CCUGEN5IP-323 CCUGEN5IP-838 | Not Changed | - Der Daten-Wertebereich der Heilzeit muss zwischen 0 und 25,5 s liegen. | - The data value range of the remedy time shall be between 0 and 25.5 seconds. | functional | Requirement | Anforderung | accepted | [Lokesh Devaraj; 15 Jan 2018] - CR offered to BMW. Awaiting for CR confirmation. | akzeptiert / agreed |  | Desai | Software | G08 I20 11kW3p 11kW1p | CCU74G1PH CCU110G CCU110G-TU1 CCU220G3PH |  |  |  | FDT (EA-414) | Yes | CCU-22046 CCU-5312 | Yes | SYQT (ENG.10) |  | Fully covered | Fully Implemented |  |  | Fully Implemented
25116 | CCUGEN5IP-323 CCUGEN5IP-838 | Not Changed | - Das Rechenraster der Heilzeit muss 100 ms betragen. | - The calculation raster of the healing time shall be 100 ms. | functional | Requirement | Anforderung | accepted | [Lokesh Devaraj; 15 Jan 2018] - CR offered to BMW. Awaiting for CR confirmation. | akzeptiert / agreed |  | Desai | Software | G08 I20 11kW3p 11kW1p | CCU74G1PH CCU110G CCU110G-TU1 CCU220G3PH |  |  |  | FDT (EA-414) | Yes | CCU-22046 CCU-5312 | Yes | SWQT (ENG.8) |  | Partly covered | Fully Implemented |  |  | Fully Implemented
26570 | CCUGEN5IP-466 CCUGEN5IP-838 | Not Changed | Zur Erkennung von Wackelkontakten gelten folgende Anforderungen: | The following requirements are valid for the recognition of the loose contact: | functional | Requirement | Anforderung | accepted |  | akzeptiert / agreed |  | Desai | Software | G08 I20 11kW3p 11kW1p | CCU74G1PH CCU110G CCU110G-TU1 CCU220G3PH |  |  |  | FDT (EA-414) | Yes | CCU-22046 CCU-5312 | Yes | SYQT (ENG.10) SWQT (ENG.8) | Partly Covered from ENG.10 | Partly covered | Fully Implemented |  |  | Fully Implemented
26571 | CCUGEN5IP-466 CCUGEN5IP-838 | Not Changed | - Der Betrag der Differenz aus aktuellem Sensormesswert und Messwert des letzten Rechenrasters muss mit einem applizierbaren Schwellwert verglichen werden. | - The difference value between the sensor's actual measured value and that of the last calculation raster must be compared with an applicable threshold value. | functional | Requirement | Anforderung | accepted |  | akzeptiert / agreed |  | Desai | Software | G08 I20 11kW3p 11kW1p | CCU74G1PH CCU110G CCU110G-TU1 CCU220G3PH |  |  |  | FDT (EA-414) | Yes | CCU-22046 CCU-5312 CCU-13804 | Yes | SYQT (ENG.10) |  | Fully covered | Fully Implemented |  |  | Fully Implemented
26572 | CCUGEN5IP-466 CCUGEN5IP-838 | Not Changed | - Bei Überschreiten des Schwellwerts muss ein Zähler um 1 inkrementiert werden. | - if the threshold value is exceeded, the counter has to be incremented by 1. | functional | Requirement | Anforderung | accepted |  | akzeptiert / agreed |  | Desai | Software | G08 I20 11kW3p 11kW1p | CCU74G1PH CCU110G CCU110G-TU1 CCU220G3PH |  |  |  | FDT (EA-414) | Yes | CCU-22046 CCU-5312 CCU-13804 | Yes | SWQT (ENG.8) |  | Partly covered | Fully Implemented |  |  | Fully Implemented
26573 | CCUGEN5IP-466 CCUGEN5IP-838 | Not Changed | - Der Zähler muss mit einem applizierbarem Schwellwert verglichen werden. | - the counter must be compared with the applicable threshold value. | functional | Requirement | Anforderung | accepted |  | akzeptiert / agreed |  | Desai | Software | G08 I20 11kW3p 11kW1p | CCU74G1PH CCU110G CCU110G-TU1 CCU220G3PH |  |  |  | FDT (EA-414) | Yes | CCU-22046 CCU-5312 CCU-13804 | Yes | SWQT (ENG.8) |  | Partly covered | Fully Implemented |  |  | Fully Implemented
26574 | CCUGEN5IP-466 CCUGEN5IP-838 | Not Changed | - Bei Überschreitung des Schwellwertes muss das Fehlerbit auf "True" gesetzt werden. | - if the threshold value is exceeded, the error bit must be set to "True". | functional | Requirement | Anforderung | accepted |  | akzeptiert / agreed |  | Desai | Software | G08 I20 11kW3p 11kW1p | CCU74G1PH CCU110G CCU110G-TU1 CCU220G3PH |  |  |  | FDT (EA-414) | Yes | CCU-22046 CCU-5312 CCU-13804 | Yes | SYQT (ENG.10) |  | Fully covered | Fully Implemented |  |  | Fully Implemented
26575 | CCUGEN5IP-466 CCUGEN5IP-838 | Not Changed | - Bei Unterschreitung des Schwellwertes muss das Fehlerbit auf "False" gesetzt werden. | - if the threshold value is not reached, the error bit must be set to "False". | functional | Requirement | Anforderung | accepted |  | akzeptiert / agreed |  | Desai | Software | G08 I20 11kW3p 11kW1p | CCU74G1PH CCU110G CCU110G-TU1 CCU220G3PH |  |  |  | FDT (EA-414) | Yes | CCU-22046 CCU-5312 CCU-13804 | Yes | SYQT (ENG.10) |  | Fully covered | Fully Implemented |  |  | Fully Implemented
26576 | CCUGEN5IP-466 CCUGEN5IP-838 | Not Changed | - Bei Beginn jedes Driving Cycle muss der Zähler auf 0 gesetzt werden | - at the beginning of every Driving Cycle, the counter must be set to "0". | functional | Requirement | Anforderung | accepted |  | akzeptiert / agreed |  | Desai | Software | G08 I20 11kW3p 11kW1p | CCU74G1PH CCU110G CCU110G-TU1 CCU220G3PH |  |  |  | FDT (EA-414) | Yes | CCU-22046 CCU-5312 CCU-13804 | Yes | SWQT (ENG.8) |  | Partly covered | Fully Implemented |  |  | Fully Implemented
26577 | CCUGEN5IP-466 CCUGEN5IP-838 | Not Changed | - Bei Fehlerspeicherlöschen muss der Zähler auf 0 gesetzt werden | - after the deletion of the error memory, the counter has to be set to "0". | functional | Requirement | Anforderung | accepted |  | akzeptiert / agreed |  | Desai | Software | G08 I20 11kW3p 11kW1p | CCU74G1PH CCU110G CCU110G-TU1 CCU220G3PH |  |  |  | FDT (EA-414) | Yes | CCU-22046 CCU-5312 CCU-13804 | Yes | SWQT (ENG.8) |  | Partly covered | Fully Implemented |  |  | Fully Implemented
25117 | CCUGEN5IP-323 | Not Changed |  | Active cooling air flap actuator system (AKKS) | N/A | Heading | Information | accepted | [Pana] Accepted as Heading | akzeptiert / agreed | [Pana] Accepted as Heading | N/A |  | G08 I20 | CCUBK |  |  |  | FDT (EA-414) | No |  | No | Review |  |  | N/A |  |  | Open
25118 | CCUGEN5IP-323 | Not Changed |  | Brief description (info ID) | N/A | Heading | Information | accepted |  | akzeptiert / agreed |  | N/A |  | G08 I20 | CCUBK |  |  |  | FDT (EA-414) | No |  | No | Review |  |  | N/A |  |  | Open
25119 | CCUGEN5IP-697 CCUGEN5IP-32 CCUGEN5IP-488 | Not Changed | Es muss eine Funktion erstellt werden, welche das Aktive Kühlluftklappen System (AKKS) ansteuert und diagnostiziert. | A function shall be created which actuates and diagnoses the active cooling air flap actuator system (AKKS). | non functional | Requirement | Anforderung | accepted |  | akzeptiert / agreed |  | Desai | Software | G08 I20 | CCUBK |  |  |  | FDT (EA-414) | Yes | CCU-3241 | Yes | Review | [AB 20191203] The attribute A_Verification_Specification_Status is set to "Fully covered" beacuse: (A_Verification_Measure= Review) & (A_Overall_Implementation_Status = Fully implemented) & (A_Overall_Implementation_Status it's populated by the status of the linked EPIC or SYR) | Fully covered | Fully Implemented |  |  | Fully Implemented
25120 | CCUGEN5IP-323 | Not Changed | Das Aktive Kühlluftklappen System besteht aus zwei oder mehr getrennten Aktuatoren. | The active cooling air flap actuator system consists of two or more separate actuators. | N/A | Information | Information | accepted |  | akzeptiert / agreed |  | Desai | Software | G08 I20 | CCUBK |  |  |  | FDT (EA-414) | Yes |  | No | Review |  |  | SYR_EPIC_N/A |  |  | Open
25121 | CCUGEN5IP-323 CCUGEN5IP-411 | Not Changed | Die Funktion muss als Klassenkonzept umgesetzt werden, sodass eine beliebige Anzahl an Aktuatoren getrennt angesteuert werden kann. | The function shall be realized as class concept so that a variable number of actuators can be actuated separately. | non functional | Requirement | Anforderung | accepted |  | akzeptiert / agreed |  | Desai | Software | G08 I20 | CCUBK |  |  |  | FDT (EA-414) | Yes | CCU-3241 | Yes | Review | [AB 20191203] The attribute A_Verification_Specification_Status is set to "Fully covered" beacuse: (A_Verification_Measure= Review) & (A_Overall_Implementation_Status = Fully implemented) & (A_Overall_Implementation_Status it's populated by the status of the linked EPIC or SYR) | Fully covered | Fully Implemented |  |  | Fully Implemented
25122 | CCUGEN5IP-323 CCUGEN5IP-411 | Not Changed | Diese Funktion muss entsprechend der Anzahl an Aktuatoren umgesetzt werden. Die Anzahl der Aktuatoren muss hierbei frei appliziert werden können. | The function shall be implemented according to the number of actuators. The number of actuators must be freely applicable. | non functional | Requirement | Anforderung | accepted |  | akzeptiert / agreed |  | Desai | Software | G08 I20 | CCUBK |  |  |  | FDT (EA-414) | Yes | CCU-3241 | Yes | Review | [AB 20191203] The attribute A_Verification_Specification_Status is set to "Fully covered" beacuse: (A_Verification_Measure= Review) & (A_Overall_Implementation_Status = Fully implemented) & (A_Overall_Implementation_Status it's populated by the status of the linked EPIC or SYR) | Fully covered | Fully Implemented |  |  | Fully Implemented
25123 | CCUGEN5IP-323 CCUGEN5IP-411 | Not Changed | Die Treiberfunktion muss für die aktuelle Anzahl Aktuatoren (mindestens 4) ausgelegt werden. | Currently the driver function shall be developed for 4 actuators. | non functional | Requirement | Anforderung | partly accepted | [F. Donnarumma 13.03.2018] For G08 there are 2 actuators, for I20 only 1. Not clear why the component driver for 4 actuators should be implemented | akzeptiert mit Einschränkungen / partly agreed | [13.03.2018] For G08 there are 2 actuators, for I20 only 1. Not clear why the component driver for 4 actuators should be implemented | Desai | Software | G08 I20 | CCUBK |  |  |  | FDT (EA-414) | Yes | CCU-3241 | Yes | Review | [AB 20191203] The attribute A_Verification_Specification_Status is set to "Fully covered" beacuse: (A_Verification_Measure= Review) & (A_Overall_Implementation_Status = Fully implemented) & (A_Overall_Implementation_Status it's populated by the status of the linked EPIC or SYR) | Fully covered | Fully Implemented |  |  | Fully Implemented
25124 | CCUGEN5IP-323 | Not Changed |  | Requester (Info-ID) | N/A | Heading | Information | accepted | [Pana] Accepted as Heading | akzeptiert / agreed | [Pana] Accepted as Heading | N/A |  | G08 I20 | CCUBK |  |  |  | FDT (EA-414) | No |  | No | Review |  |  | N/A |  |  | Open
25125 | CCUGEN5IP-323 | Not Changed | Wärmemanagement, Aerodynamik | Thermal management, aerodynamics | N/A | Information | Information | accepted | [Lokesh Devaraj; 15 Jan 2018] - CR offered to BMW. Awaiting for CR confirmation. | akzeptiert / agreed |  | Desai | Software | G08 I20 | CCUBK |  |  |  | FDT (EA-414) | Yes |  | No | Review |  |  | SYR_EPIC_N/A |  |  | Open
25126 | CCUGEN5IP-323 | Not Changed |  | Interfaces | N/A | Heading | Information | accepted |  | akzeptiert / agreed |  | N/A |  | G08 I20 | CCUBK |  |  |  | FDT (EA-414) | No |  | No | Review |  |  | N/A |  |  | Open
25127 | CCUGEN5IP-323 | Not Changed |  | Output signals / output information | N/A | Heading | Information | accepted | [Pana] Accepted as Heading | akzeptiert / agreed | [Pana] Accepted as Heading | N/A |  | G08 I20 | CCUBK |  |  |  | FDT (EA-414) | No |  | No | Review |  |  | N/A |  |  | Open
25128 | CCUGEN5IP-323 | Not Changed | LIN Ansteuergrößen wie im BMW Nachrichtenkatalog definiert. | LIN actuation variables as defined on BMW Nachrichtenkatalog. | non functional | Information | Information | accepted |  | akzeptiert / agreed |  | Desai | Software | G08 I20 | CCUBK |  |  |  | FDT (EA-414) | Yes |  | No | Review |  |  | SYR_EPIC_N/A |  |  | Open
25129 | CCUGEN5IP-323 | Not Changed | Status Kühlklappen Aktuator (CAN-FD / Flexray) | Status of cooling flap actuator (CAN-FD, Flexray | non functional | Information | Information | partly accepted | [F. Donnarumma 13.03.2018] No Flexray connected to the CCU | akzeptiert mit Einschränkungen / partly agreed | [13.03.2018] No Flexray connected to the CCU | Desai | Software | G08 I20 | CCUBK |  |  |  | FDT (EA-414) | Yes |  | No | Review |  |  | SYR_EPIC_N/A |  |  | Open
25130 | CCUGEN5IP-323 | Not Changed |  | Input signals / input information | N/A | Heading | Information | accepted |  | akzeptiert / agreed |  | N/A |  | G08 I20 | CCUBK |  |  |  | FDT (EA-414) | No |  | No | Review |  |  | N/A |  |  | Open
25131 | CCUGEN5IP-323 | Not Changed | Anforderung vom Wärmemanagement (WMK) / Thermalmanagement (TMC) | Request from the thermal management (WMK) / Thermalmanagement (TMC) | non functional | Information | Information | accepted |  | akzeptiert / agreed |  | Desai | Software | G08 I20 | CCUBK |  |  |  | FDT (EA-414) | Yes | CCU-4617 | Yes | Review | [AB 20191203] The attribute A_Verification_Specification_Status is set to "Fully covered" beacuse: (A_Verification_Measure= Review) & (A_Overall_Implementation_Status = Fully implemented) & (A_Overall_Implementation_Status it's populated by the status of the linked EPIC or SYR) | Fully covered | Fully Implemented |  |  | Fully Implemented
25132 | CCUGEN5IP-323 | Not Changed | Anforderung BMW- Werkstatttester | Request BMW workshop tester | non functional | Information | Information | accepted | [Lokesh Devaraj; 15 Jan 2018] - CR offered to BMW. Awaiting for CR confirmation. | akzeptiert / agreed |  | Desai | Software | G08 I20 | CCUBK |  |  |  | FDT (EA-414) | Yes |  | No | Review |  |  | SYR_EPIC_N/A |  |  | Open
25133 | CCUGEN5IP-323 | Not Changed | Fahrzeuggeschwindigkeit | Vehiclespeed | non functional | Information | Information | accepted | [Lokesh Devaraj; 15 Jan 2018] - CR offered to BMW. Awaiting for CR confirmation. | akzeptiert / agreed |  | Desai | Software | G08 I20 | CCUBK |  |  |  | FDT (EA-414) | Yes |  | No | Review |  |  | SYR_EPIC_N/A |  |  | Open
25134 | CCUGEN5IP-323 | Not Changed | Motorabstellzeit | Engine downtime | non functional | Information | Information | accepted | [Lokesh Devaraj; 15 Jan 2018] - CR offered to BMW. Awaiting for CR confirmation. [F. Donnarumma 13.02.2019] This info should not be available on G08/I20 vehicle platform, therefore it will be susbtituted by another Environment Variable (EPIC HYPERLINK "/jira/browse/CCU-7715"CCU-7715 ) | akzeptiert / agreed | [13.03.2018] This info should not be available on G08/I20 vehicle platform---->tobeclarified | Desai | Software | G08 I20 | CCUBK |  |  |  | FDT (EA-414) | Yes |  | No | Review |  |  | SYR_EPIC_N/A |  |  | Open
25135 | CCUGEN5IP-323 | Not Changed | Motorstatus | Engine status | non functional | Information | Information | accepted | [Lokesh Devaraj; 15 Jan 2018] - CR offered to BMW. Awaiting for CR confirmation. [F. Donnarumma 13.02.2019] This info should not be available on G08/I20 vehicle platform, therefore it will be susbtituted by another Environment Variable (EPIC HYPERLINK "/jira/browse/CCU-7715"CCU-7715 ) | akzeptiert / agreed | [13.03.2018] This info should not be available on G08/I20 vehicle platform---->tobeclarified | Desai | Software | G08 I20 | CCUBK |  |  |  | FDT (EA-414) | Yes |  | No | Review |  |  | SYR_EPIC_N/A |  |  | Open
25136 | CCUGEN5IP-323 | Not Changed | Motordrehzahl | Engine speed | non functional | Information | Information | accepted | [Lokesh Devaraj; 15 Jan 2018] - CR offered to BMW. Awaiting for CR confirmation. [F. Donnarumma 13.02.2019] This info should not be available on G08/I20 vehicle platform, therefore it will be susbtituted by another Environment Variable (EPIC HYPERLINK "/jira/browse/CCU-7715"CCU-7715 ) | akzeptiert / agreed | [13.03.2018] This info should not be available on G08/I20 vehicle platform---->tobeclarified | Desai | Software | G08 I20 | CCUBK |  |  |  | FDT (EA-414) | Yes |  | No | Review |  |  | SYR_EPIC_N/A |  |  | Open
25137 | CCUGEN5IP-323 | Not Changed | Kühlmitteltemperatur Motor | Motor coolant temperature | non functional | Information | Information | accepted | [F. Donnarumma 13.02.2019] This info should not be available on G08/I20 vehicle platform, therefore it will be susbtituted by another Environment Variable (EPIC HYPERLINK "/jira/browse/CCU-7715"CCU-7715) | akzeptiert / agreed | [13.03.2018] This info should not be available on G08/I20 vehicle platform---->tobeclarified | Desai | Software | G08 I20 | CCUBK |  |  |  | FDT (EA-414) | Yes |  | No | Review |  |  | SYR_EPIC_N/A |  |  | Open
25138 | CCUGEN5IP-323 | Not Changed | Klemmenstatus (Aktuelles Klemmenkonzept: PreDrive, Drive, PostDrive) | Terminal status (Current terminal concept: PreDrive, Drive, PostDrive) | non functional | Information | Information | accepted |  | akzeptiert / agreed |  | Desai | Software | G08 I20 | CCUBK |  |  |  | FDT (EA-414) | Yes | CCU-11129 CCU-4776 | No | Review |  |  | Fully Implemented |  |  | Fully Implemented
25139 | CCUGEN5IP-323 | Not Changed | Batteriespannung | Battery voltage | non functional | Information | Information | accepted | [Lokesh Devaraj; 15 Jan 2018] - CR offered to BMW. Awaiting for CR confirmation. | akzeptiert / agreed |  | Desai | Software | G08 I20 | CCUBK |  |  |  | FDT (EA-414) | Yes |  | No | Review |  |  | SYR_EPIC_N/A |  |  | Open
25140 | CCUGEN5IP-323 | Not Changed | Rückgemeldete LIN Signale der AKKS wie im Nachrichtenkatalog | LIN signals of the akks as definied in BMW Nachrichtenkatalog | non functional | Information | Information | accepted |  | akzeptiert / agreed |  | Desai | Software | G08 I20 | CCUBK |  |  |  | FDT (EA-414) | Yes |  | No | Review |  |  | SYR_EPIC_N/A |  |  | Open
25141 | CCUGEN5IP-323 | Not Changed | Steuergerätezustand | ECU state | non functional | Information | Information | accepted |  | akzeptiert / agreed |  | Desai | Software | G08 I20 | CCUBK |  |  |  | FDT (EA-414) | Yes |  | No | Review |  |  | SYR_EPIC_N/A |  |  | Open
25142 | CCUGEN5IP-323 | Not Changed | Codierstatus | Coding status | non functional | Information | Information | accepted | [Lokesh Devaraj; 15 Jan 2018] - CR offered to BMW. Awaiting for CR confirmation. | akzeptiert / agreed |  | Desai | Software | G08 I20 | CCUBK |  |  |  | FDT (EA-414) | Yes |  | No | Review |  |  | SYR_EPIC_N/A |  |  | Open
25143 | CCUGEN5IP-323 | Not Changed | Selbstlernstatus | Self-learning status | non functional | Information | Information | accepted | [Lokesh Devaraj; 15 Jan 2018] - CR offered to BMW. Awaiting for CR confirmation. [F. Donnarumma 13.02.2019] This info should not be available on G08/I20 vehicle platform, therefore it will be susbtituted by another Environment Variable (EPIC HYPERLINK "/jira/browse/CCU-7715"CCU-7715 ) | akzeptiert / agreed | [13.03.2018] Not clear whether it has to be implemented on the CCU | Desai | Software | G08 I20 | CCUBK |  |  |  | FDT (EA-414) | Yes |  | No | Review |  |  | SYR_EPIC_N/A |  |  | Open
25144 | CCUGEN5IP-323 | Not Changed | Umgebungstemperatur | Ambient temperature | non functional | Information | Information | accepted | [Lokesh Devaraj; 15 Jan 2018] - CR offered to BMW. Awaiting for CR confirmation. | akzeptiert / agreed |  | Desai | Software | G08 I20 | CCUBK |  |  |  | FDT (EA-414) | Yes |  | No | Review |  |  | SYR_EPIC_N/A |  |  | Open
25145 | CCUGEN5IP-323 | Not Changed | WakeUp | Wake-up | non functional | Information | Information | accepted | [Lokesh Devaraj; 15 Jan 2018] - CR offered to BMW. Awaiting for CR confirmation. | akzeptiert / agreed |  | Desai | Software | G08 I20 | CCUBK |  |  |  | FDT (EA-414) | Yes |  | No | Review |  |  | SYR_EPIC_N/A |  |  | Open
25146 | CCUGEN5IP-323 | Not Changed | Status Motorhaube | Status of the hood | non functional | Information | Information | accepted | [Lokesh Devaraj; 15 Jan 2018] - CR offered to BMW. Awaiting for CR confirmation. | akzeptiert / agreed |  | Desai | Software | G08 I20 | CCUBK |  |  |  | FDT (EA-414) | Yes |  | No | Review |  |  | SYR_EPIC_N/A |  |  | Open
25147 | CCUGEN5IP-323 | Not Changed | Kilometerstand | Mileage | non functional | Information | Information | accepted | [Lokesh Devaraj; 15 Jan 2018] - CR offered to BMW. Awaiting for CR confirmation. | akzeptiert / agreed |  | Desai | Software | G08 I20 | CCUBK |  |  |  | FDT (EA-414) | Yes |  | No | Review |  |  | SYR_EPIC_N/A |  |  | Open
25148 | CCUGEN5IP-323 | Not Changed |  | Function behavior | N/A | Heading | Information | accepted |  | akzeptiert / agreed |  | N/A |  | G08 I20 | CCUBK |  |  |  | FDT (EA-414) | No |  | No | Review |  |  | N/A |  |  | Open
25149 | CCUGEN5IP-323 | Not Changed |  | Architecture requirements | N/A | Heading | Information | accepted |  | akzeptiert / agreed |  | N/A |  | G08 I20 | CCUBK |  |  |  | FDT (EA-414) | No |  | No | Review |  |  | N/A |  |  | Open
25150 | CCUGEN5IP-323 | Not Changed | Die Steuerung/Regelung muss im 100 ms Rechenraster gerechnet werden. | The control shall be calculated in the 100†ms calculation raster. | functional | Requirement | Anforderung | accepted | [Lokesh Devaraj; 15 Jan 2018] - CR offered to BMW. Awaiting for CR confirmation. | akzeptiert / agreed |  | Desai | Software | G08 I20 | CCUBK |  |  |  | FDT (EA-414) | Yes | CCU-3241 | Yes | SWQT (ENG.8) | ENG.08 Requirement: SWQT_040_001_002, SWQT_040_001_003 | Partly covered | Fully Implemented |  |  | Fully Implemented
25151 | CCUGEN5IP-323 CCUGEN5IP-411 | Not Changed | Die Ansteuerung muss nach LIN-Spezifikation (mindestens Rev. 2.0) umgesetzt werden. | The actuation shall be implemented according to LIN specification (at least rev. 2.0). | non functional | Requirement | Anforderung | accepted |  | akzeptiert / agreed |  | Desai | Software | G08 I20 | CCUBK |  |  |  | FDT (EA-414) | Yes | CCU-3241 | Yes | Review | [AB 20191203] The attribute A_Verification_Specification_Status is set to "Fully covered" beacuse: (A_Verification_Measure= Review) & (A_Overall_Implementation_Status = Fully implemented) & (A_Overall_Implementation_Status it's populated by the status of the linked EPIC or SYR) | Fully covered | Fully Implemented |  |  | Fully Implemented
25152 | CCUGEN5IP-323 CCUGEN5IP-411 | Not Changed | Es muss sichergestellt werden das alle berechneten Signale mindestens einen LIN Zyklus aktiv bleiben damit die Aktuatoren die berechneten Signale auch erhalten. | It shall be ensured that all calculated signals remain active at least one LIN cycle so that the active cooling air flap actuators receive the calculated signals. | functional | Requirement | Anforderung | accepted |  | akzeptiert / agreed |  | Desai | Software | G08 I20 | CCUBK |  |  |  | FDT (EA-414) | Yes | CCU-3241 | Yes | SWQT (ENG.8) |  | Partly covered | Fully Implemented |  |  | Fully Implemented
25153 | CCUGEN5IP-323 | Not Changed | Zur Identifikation der AKKS mittels "Sensor Ident lesen" muss eine Event-basierte Abfrage von LIN-Nachrichten, wie im Diagnose-Lastenheft beschrieben, vorgesehen werden. | To identifiy the AKKS by the "Sensoren_ident_Lesen" a event based request of LIN message shall be implremented as defined in the BMW Diagnose Lastenheft. | functional | Requirement | Anforderung | accepted | . | akzeptiert / agreed |  | Desai | Software | G08 I20 | CCUBK |  |  |  | FDT (EA-414) | Yes | CCU-5296 CCU-6288 | Yes | SWQT (ENG.8) |  | Partly covered | Fully Implemented |  |  | Fully Implemented
25154 | CCUGEN5IP-323 CCUGEN5IP-411 | Not Changed | Der Trigger für die Datenübermittlung muss gemäss aktueller Vorgaben umgesetzt sein. Aktuell wird der LIN wake-up hierzu verwendet. | The trigger for the data transfer has to be coordinated with BMW. Currently the LIN wake-up shall be used as trigger. | functional | Requirement | Anforderung | accepted | [Lokesh Devaraj; 15 Jan 2018] - CR offered to BMW. Awaiting for CR confirmation. | akzeptiert / agreed |  | Desai | Software | G08 I20 | CCUBK |  |  |  | FDT (EA-414) | Yes | CCU-3241 | Yes | SWQT (ENG.8) | [20100213 AB] https://svn-bmw03-pais.eu.panasonic.com/BMW03_CCU_DOC/Common/WorkSpace/MAN.06_Measurement/MAN.06_MeasurementReport/BMW03-MeasurementReport-ENG-Processes.xlsm sheet RTM_SR_CRQ | Partly covered | Fully Implemented |  |  | Fully Implemented
25155 | CCUGEN5IP-323 CCUGEN5IP-411 | Not Changed | Die Software muss so umgesetzt werden, dass diese jederzeit mit geringem Aufwand auf mehrere Aktuatoren (1,2,..) erweiterbar ist. (Klassenkonzept) | The software is to be implemented in such a way that it can be expanded to several actuators (1,2,..) with little effort. (Class concept) | non functional | Requirement | Anforderung | accepted |  | akzeptiert / agreed |  | Desai | Software | G08 I20 | CCUBK |  |  |  | FDT (EA-414) | Yes | CCU-3241 | Yes | Review | [AB 20191203] The attribute A_Verification_Specification_Status is set to "Fully covered" beacuse: (A_Verification_Measure= Review) & (A_Overall_Implementation_Status = Fully implemented) & (A_Overall_Implementation_Status it's populated by the status of the linked EPIC or SYR) | Fully covered | Fully Implemented |  |  | Fully Implemented
25156 | CCUGEN5IP-323 | Not Changed |  | Activation/coding | N/A | Heading | Information | accepted |  | akzeptiert / agreed |  | N/A |  | G08 I20 | CCUBK |  |  |  | FDT (EA-414) | No | CCU-22260 CCU-28742 | No | Review |  |  | N/A |  |  | Open
25157 | CCUGEN5IP-323 | Not Changed | Die Funktion muss Prioritäten gesteuert aktiviert / deaktiviert werden können. | It shall be possible to activate / deactivate the function by controlled priorities. | functional | Requirement | Anforderung | accepted | [Lokesh Devaraj; 15 Jan 2018] - CR offered to BMW. Awaiting for CR confirmation. | akzeptiert / agreed |  | Desai | Software | G08 I20 | CCUBK |  |  |  | FDT (EA-414) | Yes | CCU-3242 CCU-22260 CCU-28742 | Yes | SWQT (ENG.8) | [20100213 AB] https://svn-bmw03-pais.eu.panasonic.com/BMW03_CCU_DOC/Common/WorkSpace/MAN.06_Measurement/MAN.06_MeasurementReport/BMW03-MeasurementReport-ENG-Processes.xlsm sheet RTM_SR_CRQ | Partly covered | Fully Implemented |  |  | Fully Implemented
25158 | CCUGEN5IP-323 | Not Changed | Ist die Funktion deaktiviert müssen alle Funktionsgrößen auf INIT Werte gesetzt werden und dürfen bis zur Aktivierung nicht aktualisiert werden. | If the function is deactivated, all functional variables shall be set to INIT values and shall not be updated until activation. | functional | Requirement | Anforderung | accepted | [Lokesh Devaraj; 15 Jan 2018] - CR offered to BMW. Awaiting for CR confirmation. | akzeptiert / agreed |  | Desai | Software | G08 I20 | CCUBK |  |  |  | FDT (EA-414) | Yes | CCU-3242 CCU-22260 CCU-28742 | Yes | SWQT (ENG.8) | [20100213 AB] https://svn-bmw03-pais.eu.panasonic.com/BMW03_CCU_DOC/Common/WorkSpace/MAN.06_Measurement/MAN.06_MeasurementReport/BMW03-MeasurementReport-ENG-Processes.xlsm sheet RTM_SR_CRQ | Partly covered | Fully Implemented |  |  | Fully Implemented
25159 | CCUGEN5IP-323 | Not Changed | SECO (Selbsterkennung/Codierung) beschreibt die Variantenauswahl der Selbstlern-/Codierfunktion der Komponente AKKS. | SECO (Selfdetection/Coding) describes the variations-selection of the self-learning-/coding function for the component AKKS. | N/A | Requirement | Anforderung | partly accepted | [Dinesh Desai : 04.05.2020]The meeting with BMW (Daniel W and Uli)Self-learning is not scope of CCU and related requirements are not applicable hence set to ''Partly accepted'' | akzeptiert mit Einschränkungen / partly agreed | 04.05.2020: The meeting with BMW (Daniel W and Uli)Self-learning is not scope of CCU and related requirements are not applicable hence set to ''Partly accepted'' | Desai | Software | G08 I20 | CCUBK |  |  |  | FDT (EA-414) | Yes | CCU-3242 CCU-22260 CCU-28742 | No | Review |  |  | Fully Implemented |  |  | Fully Implemented
25160 | CCUGEN5IP-323 | Not Changed | Höchste Priorität hat ein Applikationsschalter welcher die Komponente „Hart Aktivieren“, „Hart Deaktivieren“ oder per „SECO“ Funktion aktivieren kann. | The highest priority is given to an application switch that can activate the component "hard activation", "hard deactivation" or via "SECO" function. | functional | Requirement | Anforderung | partly accepted | [Dinesh Desai : 04.05.2020]The meeting with BMW (Daniel W and Uli)Self-learning is not scope of CCU and related requirements are not applicable hence set to ''Partly accepted' | akzeptiert mit Einschränkungen / partly agreed | 04.05.2020: The meeting with BMW (Daniel W and Uli)Self-learning is not scope of CCU and related requirements are not applicable hence set to ''Partly accepted'' | Desai | Software | G08 I20 | CCUBK |  |  |  | FDT (EA-414) | Yes | CCU-22260 CCU-3242 CCU-28742 | Yes | SWQT (ENG.8) | [20200220 AB] At least one SW TC per this requirement https://svn-bmw03-pais.eu.panasonic.com/BMW03_CCU_DOC/Common/WorkSpace/MAN.06_Measurement/MAN.06_MeasurementReport/BMW03-MeasurementReport-ENG-Processes.xlsm | Partly covered | Fully Implemented |  |  | Fully Implemented
25161 | CCUGEN5IP-323 | Not Changed | Zweithöchste Priorität hat ein Applikationsschalter welcher in der SECO Funktion zwischen „Codieren“ oder „Selbstlernen“ umschaltet. | The second highest priority is given to an application switch that switches between "coding" or "self-learning" in the SECO function. | functional | Requirement | Anforderung | partly accepted | [Dinesh Desai : 04.05.2020]The meeting with BMW (Daniel W and Uli)Self-learning is not scope of CCU and related requirements are not applicable hence set to ''Partly accepted' | akzeptiert mit Einschränkungen / partly agreed | 04.05.2020: The meeting with BMW (Daniel W and Uli)Self-learning is not scope of CCU and related requirements are not applicable hence set to ''Partly accepted'' | Desai | Software | G08 I20 | CCUBK |  |  |  | FDT (EA-414) | Yes | CCU-22260 CCU-3242 CCU-28742 | Yes | SWQT (ENG.8) | [20200220 AB] At least one SW TC per this requirement https://svn-bmw03-pais.eu.panasonic.com/BMW03_CCU_DOC/Common/WorkSpace/MAN.06_Measurement/MAN.06_MeasurementReport/BMW03-MeasurementReport-ENG-Processes.xlsm | Partly covered | Fully Implemented |  |  | Fully Implemented
25162 | CCUGEN5IP-323 | Not Changed | Wenn die jeweilige Komponente codiert wurde und die Applikationsschalter auf „SECO“ + „Codieren“ steht oder selbstgelernt wurde und die Applikationsschalter auf „SECO“ + „Selbstlernen“ steht oder hart aktiviert wurde wird die Funktion aktiviert. | If the respective component has been coded and the application switch is on "SECO" + "coding" or has been self-learned and the application switch is on "SECO" + "Self-learning" or has been activated "hard", the function is activated. | functional | Requirement | Anforderung | partly accepted | [Dinesh Desai : 04.05.2020]The meeting with BMW (Daniel W and Uli)Self-learning is not scope of CCU and related requirements are not applicable hence set to ''Partly accepted' | akzeptiert mit Einschränkungen / partly agreed | 04.05.2020: The meeting with BMW (Daniel W and Uli)Self-learning is not scope of CCU and related requirements are not applicable hence set to ''Partly accepted'' | Desai | Software | G08 I20 | CCUBK |  |  |  | FDT (EA-414) | Yes | CCU-22260 CCU-3242 CCU-28742 | Yes | SWQT (ENG.8) | [20200220 AB] At least one SW TC per this requirement https://svn-bmw03-pais.eu.panasonic.com/BMW03_CCU_DOC/Common/WorkSpace/MAN.06_Measurement/MAN.06_MeasurementReport/BMW03-MeasurementReport-ENG-Processes.xlsm | Partly covered | Fully Implemented |  |  | Fully Implemented
25163 | CCUGEN5IP-323 | Not Changed | Egal wie die Applikationsschalter gestellt sind muss immer der Codierwert mit dem Selbstlernstatus plausibilisiert werden. D.h. die Selbstlernfunktion muss im Hintergrund immer laufen. | Regardless of how the application switches are set, the coding value shall always be checked for plausibility with the self-learning status. That means the self-learning function shall always run in the background. | functional | Requirement | Anforderung | partly accepted | [Dinesh Desai : 04.05.2020]The meeting with BMW (Daniel W and Uli)Self-learning is not scope of CCU and related requirements are not applicable hence set to ''Partly accepted' | akzeptiert mit Einschränkungen / partly agreed | 04.05.2020: The meeting with BMW (Daniel W and Uli)Self-learning is not scope of CCU and related requirements are not applicable hence set to ''Partly accepted'' | Desai | Software | G08 I20 | CCUBK |  |  |  | FDT (EA-414) | Yes | CCU-22260 CCU-3242 CCU-28742 | Yes | SWQT (ENG.8) | [20200220 AB] At least one SW TC per this requirement https://svn-bmw03-pais.eu.panasonic.com/BMW03_CCU_DOC/Common/WorkSpace/MAN.06_Measurement/MAN.06_MeasurementReport/BMW03-MeasurementReport-ENG-Processes.xlsm | Partly covered | Fully Implemented |  |  | Fully Implemented
25164 | CCUGEN5IP-323 | Not Changed | Ist der Codierwert ungleich dem Selbstlernstatus muss ein Fehlerspeichereintrag gesetzt werden. | If the coding value is unequal to the self-learning status, an error memory entry shall be set. | functional | Requirement | Anforderung | partly accepted | [Dinesh Desai : 04.05.2020]The meeting with BMW (Daniel W and Uli)Self-learning is not scope of CCU and related requirements are not applicable hence set to ''Partly accepted' | akzeptiert mit Einschränkungen / partly agreed | 04.05.2020: The meeting with BMW (Daniel W and Uli)Self-learning is not scope of CCU and related requirements are not applicable hence set to ''Partly accepted'' | Desai | Software | G08 I20 | CCUBK |  |  |  | FDT (EA-414) | Yes | CCU-22260 CCU-3242 CCU-28742 | Yes | SWQT (ENG.8) | [20200220 AB] At least one SW TC per this requirement https://svn-bmw03-pais.eu.panasonic.com/BMW03_CCU_DOC/Common/WorkSpace/MAN.06_Measurement/MAN.06_MeasurementReport/BMW03-MeasurementReport-ENG-Processes.xlsm | Partly covered | Fully Implemented |  |  | Fully Implemented
25165 | CCUGEN5IP-323 | Not Changed | Der Codierstatus kann sein „Akutator vorhanden“ oder „Aktuator nicht vorhanden“. | The coding status can be "actuator present" or "actuator not present". | functional | Requirement | Anforderung | accepted | [Lokesh Devaraj; 15 Jan 2018] - CR offered to BMW. Awaiting for CR confirmation. | akzeptiert / agreed |  | Desai | Software | G08 I20 | CCUBK |  |  |  | FDT (EA-414) | Yes | CCU-22260 CCU-3738 CCU-5891 CCU-28742 | Yes | SWQT (ENG.8) | [20200220 AB] At least one SW TC per this requirement https://svn-bmw03-pais.eu.panasonic.com/BMW03_CCU_DOC/Common/WorkSpace/MAN.06_Measurement/MAN.06_MeasurementReport/BMW03-MeasurementReport-ENG-Processes.xlsm | Partly covered | Fully Implemented |  |  | Fully Implemented
25166 | CCUGEN5IP-323 CCUGEN5IP-411 | Not Changed | Der Codierstatus und die Anforderungen ab ID _17_798 bis 803 müssen hierbei für jeden Aktuator einzeln umgesetzt werden. | The coding status and the requirements from ID_17_798 to _17_803 have to be realized seperately for each actuator. | functional | Requirement | Anforderung | partly accepted | [Dinesh Desai : 04.05.2020]The meeting with BMW (Daniel W and Uli)Self-learning is not scope of CCU and related requirements are not applicable hence set to ''Partly accepted' | akzeptiert mit Einschränkungen / partly agreed | 04.05.2020: The meeting with BMW (Daniel W and Uli)Self-learning is not scope of CCU and related requirements are not applicable hence set to ''Partly accepted'' | Desai | Software | G08 I20 | CCUBK |  |  |  | FDT (EA-414) | Yes | CCU-22260 CCU-3242 CCU-28742 | Yes | SWQT (ENG.8) | [20200220 AB] At least one SW TC per this requirement https://svn-bmw03-pais.eu.panasonic.com/BMW03_CCU_DOC/Common/WorkSpace/MAN.06_Measurement/MAN.06_MeasurementReport/BMW03-MeasurementReport-ENG-Processes.xlsm | Partly covered | Fully Implemented |  |  | Fully Implemented
25167 | CCUGEN5IP-323 CCUGEN5IP-411 CCUGEN5IP-488 | Not Changed | Defaultmäßig muss die Codierung auf „Aktuator nicht vorhanden“ stehen. | By default, the coding shall be "actuator not present". | functional | Requirement | Anforderung | accepted | [Lokesh Devaraj; 15 Jan 2018] - CR offered to BMW. Awaiting for CR confirmation. [Francesco Donnarumma - 28.01.2019] The coding functionality has been substituted by a CRETA-based solution in which both AKKS1 and AKKS2 are per-default ACTIVE | akzeptiert / agreed | [Francesco Donnarumma - 26.11.2018] The coding functionality has been substituted by a CRETA-based solution | Desai | Software | G08 I20 | CCUBK |  |  |  | FDT (EA-414) | Yes | CCU-22260 CCU-3242 CCU-28742 | Yes | SWQT (ENG.8) | [20200220 AB] At least one SW TC per this requirement https://svn-bmw03-pais.eu.panasonic.com/BMW03_CCU_DOC/Common/WorkSpace/MAN.06_Measurement/MAN.06_MeasurementReport/BMW03-MeasurementReport-ENG-Processes.xlsm | Partly covered | Fully Implemented |  |  | Fully Implemented
25168 | CCUGEN5IP-323 | Not Changed | Die Selbstlernfunktion muss zwischen „Aktuator vorhanden“ oder „Aktuator nicht vorhanden“ unterscheiden. | The self-learning function shall distinguish between "actuator present" or "actuator not present". | functional | Requirement | Anforderung | partly accepted | [Dinesh Desai : 04.05.2020]The meeting with BMW (Daniel W and Uli)Self-learning is not scope of CCU and related requirements are not applicable hence set to ''Partly accepted'' | akzeptiert mit Einschränkungen / partly agreed | 04.05.2020: The meeting with BMW (Daniel W and Uli)Self-learning is not scope of CCU and related requirements are not applicable hence set to ''Partly accepted'' | Desai | Software | G08 I20 | CCUBK |  |  |  | FDT (EA-414) | Yes | CCU-22260 CCU-3242 CCU-28742 | Yes | SWQT (ENG.8) | [20200220 AB] At least one SW TC per this requirement https://svn-bmw03-pais.eu.panasonic.com/BMW03_CCU_DOC/Common/WorkSpace/MAN.06_Measurement/MAN.06_MeasurementReport/BMW03-MeasurementReport-ENG-Processes.xlsm | Partly covered | Fully Implemented |  |  | Fully Implemented
25169 | CCUGEN5IP-323 | Not Changed | Bei Unterspannung muss die Funktion per Applikation de-/aktivierbar sein. | In the case of undervoltage, it shall be possible to activate/deactivate the function via the application. | functional | Requirement | Anforderung | accepted | [Lokesh Devaraj; 15 Jan 2018] - CR offered to BMW. Awaiting for CR confirmation. [Francesco Donnarumma - 28.01.2019] In the EPIC CCU-4782 the Overvoltage detection has been implemented as well. | akzeptiert / agreed |  | Desai | Software | G08 I20 | CCUBK |  |  |  | FDT (EA-414) | Yes | CCU-4782 CCU-3242 | Yes | SWQT (ENG.8) | [20100213 AB] https://svn-bmw03-pais.eu.panasonic.com/BMW03_CCU_DOC/Common/WorkSpace/MAN.06_Measurement/MAN.06_MeasurementReport/BMW03-MeasurementReport-ENG-Processes.xlsm sheet RTM_SR_CRQ | Partly covered | Fully Implemented |  |  | Fully Implemented
26932 | CCUGEN5IP-697 CCUGEN5IP-488 | Not Changed | Damit nicht für jedes Fahrzeugderivat ein eigener Datenstand angelegt werden muss, muss eine Funktion eingebaut werden, wo der AKKS Verfahrbereich je nach Fahrzeugtyp codiert werden kann. | A function to applicate the travel range of the flaps by the means of coding shall be implemented that a specific application for each vehicle is not necesary. | functional | Requirement | Anforderung | accepted | Dinesh_23.09.2020: Coding is done based on BMW provided CAF data which considers the country variant or vehicle variant information. Implemented based on Epic CCU-22260 [Francesco Donnarumma - 26.11.2018] The coding functionality has been substituted by a CRETA-based solution. In CRETA there are 2 different Data-Sets for G08 and I20: these will be used for handling the different AKKS Variant Configuration between G08 and I20. No Coding support in CCU-SW | akzeptiert / agreed | Dinesh_23.09.2020: Coding is done based on BMW provided CAF data which considers the country variant or vehicle variant information. Implemented based on Epic CCU-22260 [Francesco Donnarumma - 26.11.2018] The coding functionality has been substituted by a CRETA-based solution. In CRETA there are 2 different Data-Sets for G08 and I20: these will be used for handling the different AKKS Variant Configuration between G08 and I20. No Coding support in CCU-SW | Desai | Software | G08 I20 | CCUBK |  |  |  |  | Yes | CCU-22260 | Yes | SWQT (ENG.8) | [20200220 AB] At least one SW TC per this requirement https://svn-bmw03-pais.eu.panasonic.com/BMW03_CCU_DOC/Common/WorkSpace/MAN.06_Measurement/MAN.06_MeasurementReport/BMW03-MeasurementReport-ENG-Processes.xlsm | Partly covered | Fully Implemented |  |  | Fully Implemented
26933 | CCUGEN5IP-488 | Not Changed | Es muss sichergestellt sein, dass nur in Ländern codiert wird, in denen die AKKS nicht OBD-relevant ist. | It shall be ensured that coding is only activated in countries in which the akks system is not OBD relevant. | functional | Requirement | Anforderung | partly accepted | Dinesh_23.09.2020: Coding is done based on BMW provided CAF data which considers the country variant or vehicle variant information. Implemented based on Epic CCU-22260 [LTD_12.02.2020]: OBD is not scope of I20 (SOP1.5) (Epic CCU-3237 is not accepted by Panasonic and CR-270 is onHold for CCU Panasonic scope for 11kW.CR-270 is rejected for CCU Small variants and kept on hold for BEV 11kW big variants. Confirmed with BMW that OBD is not scope of G08 SOP1.0 or I20 SOP1.5) | akzeptiert mit Einschränkungen / partly agreed | Dinesh_23.09.2020: Coding is done based on BMW provided CAF data which considers the country variant or vehicle variant information. Implemented based on Epic CCU-22260 [LTD_12.02.2020]: OBD is not scope of I20 (SOP1.5) (Epic CCU-3237 is not accepted by Panasonic and CR-270 is onHold for CCU Panasonic scope for 11kW.CR-270 is rejected for CCU Small variants and kept on hold for BEV 11kW big variants. Confirmed with BMW that OBD is not scope of G08 SOP1.0 or I20 SOP1.5) | Desai | Software | G08 I20 | CCUBK |  |  |  |  | Yes | CCU-3242 CCU-22260 | Yes | SYQT (ENG.10) | 09.02.2021 RM: Partially covered also by ENG10: Tested in point of view of below, "The target position should be initialized when the application switch is disabled." 15.01.2021 RM: Verification Criteria changed on 17.01.2020 from Review to ENG10. At ENG10 level, requirement is not covered. Test covered at ENG8 ASW. ENG4 requirements: SR-4240-10-04 SR-4240-11-04 [AB 20191203] The attribute A_Verification_Specification_Status is set to "Fully covered" beacuse: (A_Verification_Measure= Review) & (A_Overall_Implementation_Status = Fully implemented) & (A_Overall_Implementation_Status it's populated by the status of the linked EPIC or SYR) | Partly covered | Fully Implemented |  |  | Fully Implemented
26934 | CCUGEN5IP-697 CCUGEN5IP-488 | Not Changed | Insbesondere ist sicher zu stellen, dass in USA, China und Korea (AKKS OBD-rel.) die Variante über Datensatz zu steuern ist. | In particular is shall be ensured that in USA, China and Korea (at the time of the Lastenheft creation OBD relevant countries) control the variants by means of application. | functional | Requirement | Anforderung | partly accepted | Dinesh_23.09.2020: Coding is done based on BMW provided CAF data which considers the country variant or vehicle variant information. Implemented based on Epic CCU-22260 [LTD_12.02.2020]: OBD is not scope of I20 (SOP1.5) (Epic CCU-3237 is not accepted by Panasonic and CR-270 is onHold for CCU Panasonic scope for 11kW.CR-270 is rejected for CCU Small variants and kept on hold for BEV 11kW big variants. Confirmed with BMW that OBD is not scope of G08 SOP1.0 or I20 SOP1.5) | akzeptiert mit Einschränkungen / partly agreed | Dinesh_23.09.2020: Coding is done based on BMW provided CAF data which considers the country variant or vehicle variant information. Implemented based on Epic CCU-22260 [LTD_12.02.2020]: OBD is not scope of I20 (SOP1.5) (Epic CCU-3237 is not accepted by Panasonic and CR-270 is onHold for CCU Panasonic scope for 11kW.CR-270 is rejected for CCU Small variants and kept on hold for BEV 11kW big variants. Confirmed with BMW that OBD is not scope of G08 SOP1.0 or I20 SOP1.5) | Desai | Software | G08 I20 | CCUBK |  |  |  |  | Yes | CCU-3242 CCU-22260 | Yes | SWQT (ENG.8) | [20100213 AB] https://svn-bmw03-pais.eu.panasonic.com/BMW03_CCU_DOC/Common/WorkSpace/MAN.06_Measurement/MAN.06_MeasurementReport/BMW03-MeasurementReport-ENG-Processes.xlsm sheet RTM_SR_CRQ | Partly covered | Fully Implemented |  |  | Fully Implemented
25170 | CCUGEN5IP-323 | Not Changed |  | Calculation of the active cooling air flap actuator target position | N/A | Heading | Information | accepted |  | akzeptiert / agreed |  | N/A |  | G08 I20 | CCUBK |  |  |  | FDT (EA-414) | No |  | No | Review |  |  | N/A |  |  | Open
25171 | CCUGEN5IP-323 CCUGEN5IP-411 | Not Changed | Die Schrittmotor Position (Sollposition) muss berechnet sein. | The stepper motor position (target position) shall be calculated. | functional | Requirement | Anforderung | accepted | [Lokesh Devaraj; 15 Jan 2018] - CR offered to BMW. Awaiting for CR confirmation. | akzeptiert / agreed |  | Desai | Software | G08 I20 | CCUBK |  |  |  | FDT (EA-414) | Yes | CCU-3241 | Yes | SYQT (ENG.10) |  | Fully covered | Fully Implemented |  |  | Fully Implemented
25172 | CCUGEN5IP-697 CCUGEN5IP-323 CCUGEN5IP-411 CCUGEN5IP-488 | Not Changed | Der Sollwerteingang muss über eine applizierbare Kennlinie in eine angepasste Schrittmotor Position umgerechnet werden. (Anzahl Stützstellen: 0 bis 14) | The target value input shall be converted into an adjusted stepper motor position via an applicable characteristic curve. (Number of supporting points: 14) | functional | Requirement | Anforderung | accepted | curve point is 0 - 14 | akzeptiert / agreed | curve point is 0 - 14 | Desai | Software | G08 I20 | CCUBK |  |  |  | FDT (EA-414) | Yes | CCU-3241 CCU-11872 CCU-13458 | Yes | SWQT (ENG.8) |  | Partly covered | Fully Implemented |  |  | Fully Implemented
25173 | CCUGEN5IP-323 | Not Changed | Die Ansteuerung muss mittels einer applizierbaren Kennlinie während des Betriebs verstellbar/invertierbar sein. | The actuation shall be adjustable/invertible during operation by means of an applicable characteristic curve. | functional | Requirement | Anforderung | accepted | [Lokesh Devaraj; 15 Jan 2018] - CR offered to BMW. Awaiting for CR confirmation. | akzeptiert / agreed |  | Desai | Software | G08 I20 | CCUBK |  |  |  | FDT (EA-414) | Yes | CCU-3241 CCU-11872 | Yes | SWQT (ENG.8) | 21.01.2021 RM: Replaced ENG10 with ENG8. Requirement is tested at ENG8 ASW level: SWQT_040_001_0039. ENG10 verification measure was set in 2019 and never reviewed. | Fully covered | Fully Implemented |  |  | Fully Implemented
25174 | CCUGEN5IP-323 | Not Changed | Die Funktion muss über die rückgemeldete Istposition des Aktuators eine Winkel Position des Klappensystem in Grad berechnen. Der Umrechnungsfaktor hierfür muss applizierbar sein. | The function shall calculate an angle position of the flap system in degrees via the actual position of the actuator reported back. The conversion factor used must be applicable. | functional | Requirement | Anforderung | accepted |  | akzeptiert / agreed |  | Desai | Software | G08 I20 | CCUBK |  |  |  | FDT (EA-414) | Yes | CCU-3241 | Yes | SWQT (ENG.8) |  | Partly covered | Fully Implemented |  |  | Fully Implemented
25175 | CCUGEN5IP-323 | Not Changed | Die Funktion muss die rückgemeldete Istposition über eine applizierbare Kennlinie auf einen plausiblen Prozentwert umrechnen welcher auf ST_COOL_FLAP_BRK_FTAX auf den CAN-FD geschrieben wird. (Anzahl Stützstellen: 4) | The function shall, via an applicable characteristic curve, convert the actual position reported back into a plausible value in percent which is written on CAN-FD on ST_COOL_FLAP_BRK_FTAX. (Number of supporting points: 4) | functional | Requirement | Anforderung | accepted |  | akzeptiert / agreed |  | Desai | Software | G08 I20 | CCUBK |  |  |  | FDT (EA-414) | Yes | CCU-4138 | Yes | SWQT (ENG.8) |  | Partly covered | Fully Implemented | Implemented |  | Fully Implemented
25176 | CCUGEN5IP-323 | Not Changed | Der Status „Schrittmotor Position übernehmen“ muss berechnet werden und an den jeweiligen Aktuator gesendet werden. | The status "adopt stepper motor position" shall be calculated and forwarded to the respective active cooling air flap actuator. | functional | Requirement | Anforderung | accepted |  | akzeptiert / agreed |  | Desai | Software | G08 I20 | CCUBK |  |  |  | FDT (EA-414) | Yes | CCU-5298 CCU-4138 CCU-7050 | Yes | SYQT (ENG.10) |  | Fully covered | Fully Implemented | Implemented |  | Fully Implemented
25177 | CCUGEN5IP-697 CCUGEN5IP-323 CCUGEN5IP-488 | Not Changed | Der Status „Schrittmotor Position übernehmen“ wird gesetzt, wenn ein Anschlagtest ZU aktiv ist und die Klappe im unteren Anschlag blockiert ODER wenn nach WakeUp die Aktuator „Istprogrammierung“ gleich der „Sollprogrammierung“ ist UND die Istposition außerhalb vom Normalverfahrbereich liegt. | The status "adopt stepper motor position" is set if a stop test CLOSED is active and the flap is blocked in the lower stop OR if after wake-up the actuator "actual programming" is the same as the "target programming" AND the actual position is outside the normal travel path. | functional | Requirement | Anforderung | accepted | [Lokesh Devaraj; 15 Jan 2018] - CR offered to BMW. Awaiting for CR confirmation. | akzeptiert / agreed |  | Desai | Software | G08 I20 | CCUBK |  |  |  | FDT (EA-414) | Yes | CCU-5298 CCU-3240 CCU-7050 | Yes | SWQT (ENG.8) | [20100213 AB] https://svn-bmw03-pais.eu.panasonic.com/BMW03_CCU_DOC/Common/WorkSpace/MAN.06_Measurement/MAN.06_MeasurementReport/BMW03-MeasurementReport-ENG-Processes.xlsm sheet RTM_SR_CRQ | Partly covered | Fully Implemented |  |  | Fully Implemented
25178 | CCUGEN5IP-323 CCUGEN5IP-411 | Not Changed | Die Istposition muss in diesem Zustand auf eine applizierbare Mittelposition gesetzt sein. | In this state, the actual position shall be set to an applicable central position. | functional | Requirement | Anforderung | accepted | [Lokesh Devaraj; 15 Jan 2018] - CR offered to BMW. Awaiting for CR confirmation. | akzeptiert / agreed |  | Desai | Software | G08 I20 | CCUBK |  |  |  | FDT (EA-414) | Yes | CCU-5298 CCU-7050 | Yes | SWQT (ENG.8) | [20100213 AB] https://svn-bmw03-pais.eu.panasonic.com/BMW03_CCU_DOC/Common/WorkSpace/MAN.06_Measurement/MAN.06_MeasurementReport/BMW03-MeasurementReport-ENG-Processes.xlsm sheet RTM_SR_CRQ | Partly covered | Fully Implemented |  |  | Fully Implemented
25179 | CCUGEN5IP-697 CCUGEN5IP-323 CCUGEN5IP-488 | Not Changed | Der Status Schrittmotor Position muss gesetzt werden, wenn die Aktuator-Istprogrammierung gleich der Sollprogrammierung ist, der Aktuator ein INIT schickt und die Istposition im Bereich zwischen den Positionen Closed und Open liegt. | The status stepper motor position is set if the actuator actual programming is the same as the target programming, the actuator sends an INIT and the actual position is in the range between closed and open position. | functional | Requirement | Anforderung | accepted |  | akzeptiert / agreed |  | Desai | Software | G08 I20 | CCUBK |  |  |  | FDT (EA-414) | Yes | CCU-4778 | Yes | SWQT (ENG.8) |  | Partly covered | Fully Implemented | Implemented |  | Fully Implemented
25180 | CCUGEN5IP-323 CCUGEN5IP-488 | Not Changed | Die Sollposition soll in diesem Zustand auf die Istposition gesetzt werden. | In this state, the target position shall be set to the actual position. | functional | Requirement | Anforderung | accepted | [Lokesh Devaraj; 15 Jan 2018] - CR offered to BMW. Awaiting for CR confirmation. | akzeptiert / agreed |  | Desai | Software | G08 I20 | CCUBK |  |  |  | FDT (EA-414) | Yes | CCU-3241 | Yes | SWQT (ENG.8) |  | Partly covered | Fully Implemented |  |  | Fully Implemented
25181 | CCUGEN5IP-323 | Not Changed | Der Schrittmotor Modus (Normal, Service, Stopp) muss berechnet werden. | The stepper motor mode (normal, service, stop) shall be calculated. | functional | Requirement | Anforderung | accepted | [Lokesh Devaraj; 15 Jan 2018] - CR offered to BMW. Awaiting for CR confirmation. | akzeptiert / agreed |  | Desai | Software | G08 I20 | CCUBK |  |  |  | FDT (EA-414) | Yes | CCU-3241 | Yes | SYQT (ENG.10) |  | Fully covered | Fully Implemented |  |  | Fully Implemented
25182 | CCUGEN5IP-323 CCUGEN5IP-488 | Not Changed | Wenn zu Beginn des Fahrzyklus die Istprogrammierung ungleich der Sollprogrammierung ist muss die AKKS in den Service Mode geschickt werden. | If at the beginning of the driving cycle the actual programming is not equal to the target programming, the AKKS shall be set to service mode. | functional | Requirement | Anforderung | accepted | [Lokesh Devaraj; 15 Jan 2018] - CR offered to BMW. Awaiting for CR confirmation. | akzeptiert / agreed |  | Desai | Software | G08 I20 | CCUBK |  |  |  | FDT (EA-414) | Yes | CCU-3241 CCU-3746 | Yes | SWQT (ENG.8) |  | Partly covered | EPIC_N/A |  |  | Open
25183 | CCUGEN5IP-323 CCUGEN5IP-411 | Not Changed | Sobald die Istprogrammierung gleich der Sollprogrammierung ist, soll wieder in den Normal Mode gewechselt werden. | As soon as the actual programming is the same as the target programming, it shall return to normal mode. | functional | Requirement | Anforderung | accepted | [Lokesh Devaraj; 15 Jan 2018] - CR offered to BMW. Awaiting for CR confirmation. | akzeptiert / agreed |  | Desai | Software | G08 I20 | CCUBK |  |  |  | FDT (EA-414) | Yes | CCU-3241 | Yes | SWQT (ENG.8) |  | Partly covered | Fully Implemented |  |  | Fully Implemented
25184 | CCUGEN5IP-697 CCUGEN5IP-323 CCUGEN5IP-488 | Not Changed | Wenn der Aktuator ein Blockierbit schickt oder die Istposition gleich der Sollposition ist, wird in den Stop Mode gewechselt. | If the actuator sends a blocking bit or the actual position is equal to the target position, it shall be switched to stop mode. | functional | Requirement | Anforderung | rejected | [Lokesh Devaraj; 15 Jan 2018] - CR offered to BMW. Awaiting for CR confirmation. [Francesco D. 06.02.2019] Stop-Mode requested to be removed in the EPIC CCU-7141 | nicht akzeptiert / not agreed | [Francesco D. 06.02.2019] Stop-Mode requested to be removed in the EPIC CCU-7141 | Desai | Software | G08 I20 | CCUBK | akzeptiert / accepted | 20191209_Cazeau: feedback from Mr Beck EK-521: reject accepted. |  | FDT (EA-414) | Yes | CCU-3739 | Yes | SWQT (ENG.8) |  |  | Fully Implemented | Implemented |  | Fully Implemented
25185 | CCUGEN5IP-697 CCUGEN5IP-323 CCUGEN5IP-411 CCUGEN5IP-488 | Not Changed | Wenn die Istposition ungleich der Sollposition ist, muss es wieder in den Normal Mode gewechselt sein. | As soon as the actual position is not equal to the target position, it shall return to the normal mode. | functional | Requirement | Anforderung | accepted | [Lokesh Devaraj; 15 Jan 2018] - CR offered to BMW. Awaiting for CR confirmation. | akzeptiert / agreed |  | Desai | Software | G08 I20 | CCUBK |  |  |  | FDT (EA-414) | Yes | CCU-3241 | Yes | SWQT (ENG.8) | [20100213 AB] https://svn-bmw03-pais.eu.panasonic.com/BMW03_CCU_DOC/Common/WorkSpace/MAN.06_Measurement/MAN.06_MeasurementReport/BMW03-MeasurementReport-ENG-Processes.xlsm sheet RTM_SR_CRQ | Partly covered | Fully Implemented |  |  | Fully Implemented
25186 | CCUGEN5IP-697 CCUGEN5IP-323 CCUGEN5IP-488 | Not Changed | Die Drehgeschwindigkeit (TURN_V_AKKS_LIN) muss je nach Anforderung (Anschlagtest AUF, Anschlagtest ZU, öffnen, schließen) applizierbar eingestellt werden. | The speed (TURN_V_AKKS_LIN) shall be set in a configurable manner depending on the requirement (stop test OPEN, stop test CLOSED, opening, closing). | functional | Requirement | Anforderung | accepted |  | akzeptiert / agreed |  | Desai | Software | G08 I20 | CCUBK |  |  |  | FDT (EA-414) | Yes | CCU-3241 | Yes | SYQT (ENG.10) |  | Fully covered | Fully Implemented |  |  | Fully Implemented
25187 | CCUGEN5IP-697 CCUGEN5IP-323 CCUGEN5IP-488 | Not Changed | Die Drehmomentbegrenzung (SMOT_TORQ_AKKS_LIN) muss je nach Anforderung (Anschlagtest AUF, Anschlagtest ZU, öffnen, schließen) applizierbar eingestellt werden. | The torque delimiter (SMOT_TORQ_AKKS_LIN) shall be set in a configurable manner depending on the requirement (stop test OPEN, stop test CLOSED, opening, closing). | functional | Requirement | Anforderung | accepted |  | akzeptiert / agreed |  | Desai | Software | G08 I20 | CCUBK |  |  |  | FDT (EA-414) | Yes | CCU-3241 | Yes | SYQT (ENG.10) |  | Fully covered | Fully Implemented |  |  | Fully Implemented
25188 | CCUGEN5IP-323 CCUGEN5IP-488 | Not Changed | Die AKKS „Soll Programmierung“ muss per Applikation vorgegeben werden können. | It shall be possible to specify the AKKS "Target programming" by means of an application. | non functional | Requirement | Anforderung | accepted | [Lokesh Devaraj; 15 Jan 2018] - CR offered to BMW. Awaiting for CR confirmation. | akzeptiert / agreed |  | Desai | Software | G08 I20 | CCUBK |  |  |  | FDT (EA-414) | Yes | CCU-3241 | Yes | SYQT (ENG.10) |  | Fully covered | Fully Implemented |  |  | Fully Implemented
25189 | CCUGEN5IP-323 CCUGEN5IP-411 | Not Changed | Die Aktuatoren müssen abhängig von der Fahrzeuggeschwindigkeit zwangsgeöffnet werden können. Hierfür muss eine applizierbare Geschwindigkeitsschwelle umgesetzt werden. | The actuators have to be forced to be opened according to vehicle velocity. Therefore an applicable velocity parameter has to be realized. | functional | Requirement | Anforderung | accepted |  | akzeptiert / agreed |  | Desai | Software | G08 I20 | CCUBK |  |  |  | FDT (EA-414) | Yes | CCU-3241 | Yes | SWQT (ENG.8) |  | Partly covered | Fully Implemented |  |  | Fully Implemented
25190 | CCUGEN5IP-323 | Not Changed | Die vollständige AKKS Funktionalität muss in allen PAD-Zuständen (siehe _17_783) gewährleistet sein. Per Applikation muss die Funktion in gewissen PAD-Zuständen deaktiviert werden können. | The full AKKS function must be guaranteed in all PAD-states (see _17_783). Via application the function shall be deactivateable in certain PAD-states. | non functional | Requirement | Anforderung | accepted |  | akzeptiert / agreed |  | Desai | Software | G08 I20 | CCUBK |  |  |  | FDT (EA-414) | Yes | CCU-3241 | Yes | SYQT (ENG.10) | Partly Covered from ENG.10 | Partly covered | Fully Implemented |  |  | Fully Implemented
25191 | CCUGEN5IP-323 | Not Changed | Bei Zündung EIN müssen die Programmierung und die INIT Anforderung des Aktuators ausgewertet werden | With ignition ON, the programming and the INIT request of the actuator shall be evaluated. | functional | Requirement | Anforderung | accepted | [Lokesh Devaraj; 15 Jan 2018] - CR offered to BMW. Awaiting for CR confirmation. | akzeptiert / agreed |  | Desai | Software | G08 I20 | CCUBK |  |  |  | FDT (EA-414) | Yes | CCU-4778 CCU-3739 CCU-13108 | Yes | SWQT (ENG.8) | [20100213 AB] https://svn-bmw03-pais.eu.panasonic.com/BMW03_CCU_DOC/Common/WorkSpace/MAN.06_Measurement/MAN.06_MeasurementReport/BMW03-MeasurementReport-ENG-Processes.xlsm sheet RTM_SR_CRQ | Partly covered | Fully Implemented | Implemented |  | Fully Implemented
25192 | CCUGEN5IP-697 CCUGEN5IP-323 CCUGEN5IP-411 CCUGEN5IP-488 | Not Changed | Wenn die „Istprogrammierung“ gleich der Sollprogrammierung ist, der Aktuator kein INIT anfordert und die Istposition im Bereich zwischen Closed und Open Position liegt, muss diese Position ins EEPROM gespeichert sein. | If the "actual programming" is equal to the target programming, the actuator does not request INIT and the actual position is in the range between closed and open position, this position shall be stored in the EEPROM. | functional | Requirement | Anforderung | rejected | [Lokesh Devaraj; 15 Jan 2018] - CR offered to BMW. Awaiting for CR confirmation. [Donnarumma F. 30.01.2019] No need to save the current position in the EEPROM, but only the last one before the CCU goes to sleep mode. Requirement should be deleted as per | nicht akzeptiert / not agreed | [Donnarumma F. 30.01.2019] No need to save the current position in the EEPROM, but only the last one before the CCU goes to sleep mode. Requirement should be deleted. | Desai | Software | G08 I20 | CCUBK | akzeptiert / accepted | 20191209_Cazeau: feedback from Mr Beck EK-521: reject accepted. |  | FDT (EA-414) | Yes | CCU-4138 CCU-13108 | Yes | SWQT (ENG.8) |  | Partly covered | Fully Implemented | Implemented |  | Fully Implemented
25193 | CCUGEN5IP-323 | Not Changed | Die Ansteuerung der Komponente kann im CCU-Flashmode auf einen applizierbaren Wert gesetzt werden | The actuation of the component can be set to an applicable value in the flash mode. | functional | Requirement | Anforderung | rejected | [Lokesh Devaraj; 15 Jan 2018] - CR offered to BMW. Awaiting for CR confirmation. [F.D. 20.04.2018] Requirement not valid for the CCU since the LIN Communication is OFF during the flashing mode-----> no possibility to control the AKKS in Flashing Mode | nicht akzeptiert / not agreed | [20.04.2018] Requirement not valid for the CCU since the LIN Communication is OFF during the flashing mode-----> no possibility to control the AKKS in Flashing Mode | Desai | Software | G08 I20 | CCUBK | akzeptiert / accepted | 20191209_Cazeau: feedback from Mr Beck EK-521: reject accepted. |  | FDT (EA-414) | Yes | CCU-5297 | No | SWQT (ENG.8) |  | Partly covered | Fully Implemented | Implemented |  | Fully Implemented
25194 | CCUGEN5IP-697 CCUGEN5IP-323 CCUGEN5IP-411 CCUGEN5IP-488 | Not Changed | Die letzte gültige Istposition des Aktuators soll im Nachlauf ins EEPROM gespeichert werden | The last valid actual position of the actuator shall be stored in the EEPROM in the after-run. | functional | Requirement | Anforderung | accepted | [Lokesh Devaraj; 15 Jan 2018] - CR offered to BMW. Awaiting for CR confirmation. | akzeptiert / agreed |  | Desai | Software | G08 I20 | CCUBK |  |  |  | FDT (EA-414) | Yes | CCU-4138 | Yes | SWQT (ENG.8) |  | Partly covered | Fully Implemented | Implemented |  | Fully Implemented
25195 | CCUGEN5IP-323 | Not Changed |  | Assembly mode | N/A | Heading | Information | accepted |  | akzeptiert / agreed |  | N/A |  | G08 I20 | CCUBK |  |  |  | FDT (EA-414) | No |  | No | Review |  |  | N/A |  |  | Open
25196 | CCUGEN5IP-323 | Not Changed | Die Aktivierung des Montagemodus erfolgt bei: Motorhaube offen UND Zündung EIN UND Bremspedal betätigt UND Fahrpedal > Schwelle (applizierbare Größe: 0 - 100%) | The assembly mode is activated when: Hood open AND ignition ON AND braking pedal operated AND accelerator pedal > threshold (applicable parameter: 0 - 100%) | functional | Requirement | Anforderung | accepted |  | akzeptiert / agreed |  | Desai | Software | G08 I20 | CCUBK |  |  |  | FDT (EA-414) | Yes | CCU-3757 | Yes | SWQT (ENG.8) | [20100213 AB] https://svn-bmw03-pais.eu.panasonic.com/BMW03_CCU_DOC/Common/WorkSpace/MAN.06_Measurement/MAN.06_MeasurementReport/BMW03-MeasurementReport-ENG-Processes.xlsm sheet RTM_SR_CRQ | Partly covered | Fully Implemented | Implemented |  | Fully Implemented
25197 | CCUGEN5IP-323 | Not Changed | Bei aktivem Montagemodus muss die Funktion immer die OFFEN Position anfordern. Jegliche Sollwert-Änderung muss unterbunden werden. (Werker-Schutz) | When the assembly mode is active, the function shall always request the open position. Any request shall be suppressed. (Workman-protection) | functional | Requirement | Anforderung | accepted |  | akzeptiert / agreed |  | Desai | Software | G08 I20 | CCUBK |  |  |  | FDT (EA-414) | Yes | CCU-3757 | Yes | SWQT (ENG.8) | [20100213 AB] https://svn-bmw03-pais.eu.panasonic.com/BMW03_CCU_DOC/Common/WorkSpace/MAN.06_Measurement/MAN.06_MeasurementReport/BMW03-MeasurementReport-ENG-Processes.xlsm sheet RTM_SR_CRQ | Partly covered | Fully Implemented | Implemented |  | Fully Implemented
25198 | CCUGEN5IP-323 | Not Changed | Montagemodus wird beendet wenn folgendes gilt: 1) Motorhaube geschlossen/verriegelt UND Klemmenwechsel erfolgt ist ODER 2) Fahrzeuggeschwindigkeit über einer applizierbaren Schwelle | Assembly mode is deactivated when: 1) Hood is closed again AND terminal change OR 2) Vehicle velocity above applicable threshold | functional | Requirement | Anforderung | accepted |  | akzeptiert / agreed |  | Desai | Software | G08 I20 | CCUBK |  |  |  | FDT (EA-414) | Yes | CCU-3757 | Yes | SWQT (ENG.8) | [20100213 AB] https://svn-bmw03-pais.eu.panasonic.com/BMW03_CCU_DOC/Common/WorkSpace/MAN.06_Measurement/MAN.06_MeasurementReport/BMW03-MeasurementReport-ENG-Processes.xlsm sheet RTM_SR_CRQ | Partly covered | Fully Implemented | Implemented |  | Fully Implemented
25199 | CCUGEN5IP-323 CCUGEN5IP-411 | Not Changed | Sobald der Montagemodus beendet wird, muss die Funktion wieder die Normalanforderung durchlassen. | As soon as the assembly mode is terminated, the function shall enable the normal request again. | functional | Requirement | Anforderung | accepted |  | akzeptiert / agreed |  | Desai | Software | G08 I20 | CCUBK |  |  |  | FDT (EA-414) | Yes | CCU-3757 | Yes | SWQT (ENG.8) | [20100213 AB] https://svn-bmw03-pais.eu.panasonic.com/BMW03_CCU_DOC/Common/WorkSpace/MAN.06_Measurement/MAN.06_MeasurementReport/BMW03-MeasurementReport-ENG-Processes.xlsm sheet RTM_SR_CRQ | Partly covered | Fully Implemented | Implemented |  | Fully Implemented
25200 | CCUGEN5IP-323 | Not Changed |  | Plant system test | N/A | Heading | Information | accepted |  | akzeptiert / agreed |  | N/A |  | G08 I20 | CCUBK |  |  |  | FDT (EA-414) | No |  | No | Review |  |  | N/A |  |  | Open
25201 | CCUGEN5IP-323 CCUGEN5IP-411 | Not Changed | Es muss eine Funktion zur Überprüfung der Klappe im Werk umgesetzt werden (Werkssystemtest), welche in folgendem Betriebszustand startet: | A function for checking the flap in the plant (plant system test) shall be provided which automatically starts in the following operating state. | functional | Requirement | Anforderung | rejected | 07.06.2021 R.Morariu: Plant system not needed by BMW See BMW03-14778,BMW03-17278 | akzeptiert / agreed | 07.06.2021 R.Morariu: Plant system not needed by BMW See BMW03-14778,BMW03-17278 | Desai | Software | G08 I20 | CCUBK |  |  |  | FDT (EA-414) | Yes | CCU-3754 | Yes | SWQT (ENG.8) | [20100213 AB] https://svn-bmw03-pais.eu.panasonic.com/BMW03_CCU_DOC/Common/WorkSpace/MAN.06_Measurement/MAN.06_MeasurementReport/BMW03-MeasurementReport-ENG-Processes.xlsm sheet RTM_SR_CRQ | Partly covered | EPIC_N/A |  |  | Open
25202 | CCUGEN5IP-323 | Not Changed | Der Werkssystemtest startet wenn der Kilometerstand unter einer applizierbaren Schwelle liegt UND kein Montagemodus aktiv ist UND der Motor bereits für eine applizierbare Zeit läuft UND der Werkssystemtest noch nie durchlaufen wurde. | The plant system test starts if the mileage is under an applicable threshold AND no assembly mode is active AND the engine has already been running for an applicable time AND the plant system test has never run. | functional | Requirement | Anforderung | rejected | 07.06.2021 R.Morariu: Plant system not needed by BMW See BMW03-14778,BMW03-17278 [Lokesh Devaraj; 15 Jan 2018] - CR offered to BMW. Awaiting for CR confirmation. | akzeptiert / agreed | 07.06.2021 R.Morariu: Plant system not needed by BMW See BMW03-14778,BMW03-17278 | Desai | Software | G08 I20 | CCUBK |  |  |  | FDT (EA-414) | Yes | CCU-10105 CCU-3754 | Yes | SWQT (ENG.8) | [20100213 AB] https://svn-bmw03-pais.eu.panasonic.com/BMW03_CCU_DOC/Common/WorkSpace/MAN.06_Measurement/MAN.06_MeasurementReport/BMW03-MeasurementReport-ENG-Processes.xlsm sheet RTM_SR_CRQ | Partly covered | EPIC_N/A |  |  | Open
25203 | CCUGEN5IP-323 | Not Changed | Der Werkssystemtest startet einen Systemcheck. | The plant system test starts a system check. | functional | Requirement | Anforderung | rejected | 07.06.2021 R.Morariu: Plant system not needed by BMW See BMW03-14778,BMW03-17278 [Lokesh Devaraj; 15 Jan 2018] - CR offered to BMW. Awaiting for CR confirmation. | akzeptiert / agreed | 07.06.2021 R.Morariu: Plant system not needed by BMW See BMW03-14778,BMW03-17278 | Desai | Software | G08 I20 | CCUBK |  |  |  | FDT (EA-414) | Yes | CCU-3754 | Yes | SWQT (ENG.8) | [20100213 AB] https://svn-bmw03-pais.eu.panasonic.com/BMW03_CCU_DOC/Common/WorkSpace/MAN.06_Measurement/MAN.06_MeasurementReport/BMW03-MeasurementReport-ENG-Processes.xlsm sheet RTM_SR_CRQ | Partly covered | EPIC_N/A |  |  | Open
25204 | CCUGEN5IP-323 | Not Changed | Der Werksystemtest ist fehlerfrei durchlaufen wenn keine frühzeitige Blockierung oder kein zu großer Verfahrweg erkannt wurde. | The plant system test is passed without errors if no early blocking or a too big traveling distance has been detected. | functional | Requirement | Anforderung | rejected | 07.06.2021 R.Morariu: Plant system not needed by BMW See BMW03-14778,BMW03-17278 | akzeptiert / agreed | 07.06.2021 R.Morariu: Plant system not needed by BMW See BMW03-14778,BMW03-17278 | Desai | Software | G08 I20 | CCUBK |  |  |  | FDT (EA-414) | Yes | CCU-3754 | Yes | SWQT (ENG.8) | [20100213 AB] https://svn-bmw03-pais.eu.panasonic.com/BMW03_CCU_DOC/Common/WorkSpace/MAN.06_Measurement/MAN.06_MeasurementReport/BMW03-MeasurementReport-ENG-Processes.xlsm sheet RTM_SR_CRQ | Partly covered | EPIC_N/A |  |  | Open
25205 | CCUGEN5IP-323 | Not Changed | Per Diagnose muss das Ergebnis des Werkssystemtests ausgelesen werden können (noch nicht gelaufen, läuft, durchlaufen mit Fehler, durchlaufen ohne Fehler) | It shall be possible to read out the result of the plant system test via diagnostics (not yet run, running, run with errors, run without errors) | functional | Requirement | Anforderung | rejected | 07.06.2021 R.Morariu: Plant system not needed by BMW See BMW03-14778,BMW03-17278 [Lokesh Devaraj; 15 Jan 2018] - CR offered to BMW. Awaiting for CR confirmation. | akzeptiert / agreed | 07.06.2021 R.Morariu: Plant system not needed by BMW See BMW03-14778,BMW03-17278 | Desai | Software | G08 I20 | CCUBK |  |  |  | FDT (EA-414) | Yes | CCU-3754 | Yes | SWQT (ENG.8) |  | Partly covered | EPIC_N/A |  |  | Open
26935 | CCUGEN5IP-697 CCUGEN5IP-488 | Not Changed | Ein Fehler während des Werksystemtests ist zu setzen, wenn ein DFC vollständig entprellt ist und in den Fehlerspeicher eingtragen wurde. | It shall be possible to read out the result of the plant system test via diagnostics (not yet run, running, run with errors, run without errors) | functional | Requirement | Anforderung | accepted | Lokesh_Devaraj_12.Jan2021: Tranlsation mismatch in EN description German is considered binding as it matches texts in KLH 10.4 | akzeptiert / agreed | Lokesh_Devaraj_12.Jan2021: Tranlsation mismatch in EN description German is considered binding as it matches texts in KLH 10.4 | Desai | Software | G08 I20 | CCUBK |  |  |  |  | Yes | CCU-4800 | Yes | SWQT (ENG.8) | [20100213 AB] https://svn-bmw03-pais.eu.panasonic.com/BMW03_CCU_DOC/Common/WorkSpace/MAN.06_Measurement/MAN.06_MeasurementReport/BMW03-MeasurementReport-ENG-Processes.xlsm sheet RTM_SR_CRQ | Partly covered | Fully Implemented | Implemented |  | Fully Implemented
25206 | CCUGEN5IP-323 | Not Changed |  | System check | N/A | Heading | Information | accepted |  | akzeptiert / agreed |  | N/A |  | G08 I20 | CCUBK |  |  |  | FDT (EA-414) | No |  | No | Review |  |  | N/A |  |  | Open
25207 | CCUGEN5IP-323 CCUGEN5IP-411 | Not Changed | Es muss eine Funktion umgesetzt sein, welche einen Systemcheck startet. | A function shall be provided which starts a system check. | functional | Requirement | Anforderung | accepted | [Lokesh Devaraj; 15 Jan 2018] - CR offered to BMW. Awaiting for CR confirmation. | akzeptiert / agreed |  | Desai | Software | G08 I20 | CCUBK |  |  |  | FDT (EA-414) | Yes | CCU-3742 | Yes | SWQT (ENG.8) |  | Partly covered | EPIC_N/A |  |  | Open
25208 | CCUGEN5IP-323 | Not Changed | Der Systemcheck startet einen Anschlagtest ZU und nach Beendigung sofort einen Anschlagtest AUF. | The system check starts a stop test CLOSED and after completion it immediately starts a stop test OPEN. | functional | Requirement | Anforderung | accepted | [Lokesh Devaraj; 15 Jan 2018] - CR offered to BMW. Awaiting for CR confirmation. | akzeptiert / agreed |  | Desai | Software | G08 I20 | CCUBK |  |  |  | FDT (EA-414) | Yes | CCU-3742 | Yes | SWQT (ENG.8) |  | Partly covered | EPIC_N/A |  |  | Open
25209 | CCUGEN5IP-323 CCUGEN5IP-488 | Not Changed | Blockierungen die während des Systemchecks auftreten, starten wie bei der Blockadedetektion im Normalzustand ebenfalls Losreißversuche. | Blockings which occur during the system check do not start break-off tests but immediately enter the errors. | functional | Requirement | Anforderung | rejected | [Lokesh Devaraj; 15 Jan 2018] - CR offered to BMW. Awaiting for CR confirmation. [F.Donnarumma 13.03.2018] In the EPIC CCU-3742 this Requirement has been declared as not valid | nicht akzeptiert / not agreed | [13.03.2018] In the EPIC CCU-3742 this Requirement has been declared as not valid | Desai | Software | G08 I20 | CCUBK | nicht akzeptiert / not accepted | 20191209_Cazeau: feedback from Mr Beck EK-521: reject NOT accepted. please get in direct communication with Mr Beck |  | FDT (EA-414) | Yes | CCU-3742 | No | SWQT (ENG.8) |  | Partly covered | EPIC_N/A |  |  | Open
26936 | CCUGEN5IP-697 CCUGEN5IP-488 | Not Changed | Die Entprelldauer zwischen den Loßreißversuchen während des Systemchecks muss individuell applizierbar sein. | Blockings which occur during the system check do not start break-off tests but immediately enter the errors. | functional | Requirement | Anforderung | accepted | Lokesh_Devaraj_12.Jan2021: Tranlsation mismatch in EN description German is considered binding as it matches texts in KLH 10.4 | akzeptiert / agreed | Lokesh_Devaraj_12.Jan2021: Tranlsation mismatch in EN description German is considered binding as it matches texts in KLH 10.4 | Desai | Software | G08 I20 | CCUBK |  |  |  |  | Yes | CCU-3739 | Yes | SWQT (ENG.8) | [20100213 AB] https://svn-bmw03-pais.eu.panasonic.com/BMW03_CCU_DOC/Common/WorkSpace/MAN.06_Measurement/MAN.06_MeasurementReport/BMW03-MeasurementReport-ENG-Processes.xlsm sheet RTM_SR_CRQ | Partly covered | Fully Implemented | Implemented |  | Fully Implemented
25210 | CCUGEN5IP-323 CCUGEN5IP-411 | Not Changed | Der Steller muss bei erkannter Blockierung auf eine applizierbare Stellung zurückfahren. | In the case of a detected blocking, the actuator shall move to an applicable position. | functional | Requirement | Anforderung | rejected | [Lokesh Devaraj; 15 Jan 2018] - CR offered to BMW. Awaiting for CR confirmation. [F.Donnarumma 13.03.2018] In the EPIC CCU-3742 this Requirement has been declared as not valid | nicht akzeptiert / not agreed | [13.03.2018] In the EPIC CCU-3742 this Requirement has been declared as not valid | Desai | Software | G08 I20 | CCUBK | nicht akzeptiert / not accepted | 20191209_Cazeau: feedback from Mr Beck EK-521: reject NOT accepted. please get in direct communication with Mr Beck |  | FDT (EA-414) | Yes | CCU-3742 | No | SWQT (ENG.8) |  | Partly covered | EPIC_N/A |  |  | Open
25211 | CCUGEN5IP-323 | Not Changed | Der Systemcheck ist fehlerfrei durchlaufen wenn keine frühzeitige Blockierung oder kein zu großer Verfahrweg erkannt wurde. | The system check is passed without errors if no early blocking or a too big traveling distance has been detected. | functional | Requirement | Anforderung | accepted |  | akzeptiert / agreed |  | Desai | Software | G08 I20 | CCUBK |  |  |  | FDT (EA-414) | Yes | CCU-3742 | Yes | SWQT (ENG.8) |  | Partly covered | EPIC_N/A |  |  | Open
25212 | CCUGEN5IP-323 | Not Changed | Es muss eine Funktionalität enthalten sein, die es ermöglicht, den Systemcheck für jeden Aktuator separat durchzuführen ODER alle Aktuatoren mit einem einzigen Systemcheck zu überprüfen. | A functionality that allows to perform the system check for each actuator separately OR all actuators with one system check has to be included. | functional | Requirement | Anforderung | accepted |  | akzeptiert / agreed |  | Desai | Software | G08 I20 | CCUBK |  |  |  | FDT (EA-414) | Yes | CCU-3742 | Yes | SWQT (ENG.8) |  | Partly covered | EPIC_N/A |  |  | Open
25213 | CCUGEN5IP-697 CCUGEN5IP-323 CCUGEN5IP-488 | Not Changed | Per Diagnose muss das Ergebnis des Systemtests aktuatorselektiv ausgelesen werde können (noch nicht gelaufen, läuft, durchlaufen mit Fehler, durchlaufen ohne Fehler) (Sensorik_17_1198). | Results of the system check have to be reported selectively for each actuator via diagnose (not yet performed, under progress, completed with errors, completed without errors) | functional | Requirement | Anforderung | accepted |  | akzeptiert / agreed |  | Desai | Software | G08 I20 | CCUBK |  |  |  | FDT (EA-414) | Yes | CCU-3742 | Yes | SWQT (ENG.8) |  | Partly covered | EPIC_N/A |  |  | Open
26937 | CCUGEN5IP-697 CCUGEN5IP-488 | Not Changed | Alle Ergebnisse des Systemtests müssen aktuatorselektiv in eine Bitmaske geschrieben werden. Diese müssen mit einem Testerjob ausgelesen werden (Sensorik_17_1198). | All results of the system check needs to be written in a bit mask for each actutaor. The bit mask need to be readable by a diagnostic job. | functional | Requirement | Anforderung | accepted |  | akzeptiert / agreed |  | Desai | Software | G08 I20 | CCUBK |  |  |  |  | Yes | CCU-5891 | Yes | SWQT (ENG.8) |  | Partly covered | EPIC_N/A |  |  | Open
26938 | CCUGEN5IP-488 | Not Changed | Die Bitmaske muss folgende Informationen enthalten: - Anliegen des LIN-Kommunikationsfehlers durch das LIN-Signal COMM_ERR_AKKS_LIN bzw. COMM_ERR_AKKS_2_LIN - Anliegen des LIN-Framefehlers - Anliegen des Spannungsfehler über das LIN-Signal ERR_ST_SMOT_AKKS_LIN bzw. ERR_ST_SMOT_AKKS_2_LIN - Anliegen des Temperaturfehlers durch das LIN-Signal ERR_ST_SMOT_AKKS_LIN bzw. ERR_ST_SMOT_AKKS_2_LIN - Anliegen des elektrischen Fehlers duch das LIN-Signal ERR_ST_SMOT_AKKS_LIN bzw. ERR_ST_SMOT_AKKS_2_LIN - Status des Anschlagtest ZU für AKKS 1 bzw. AKKS 2 - Status des Anschlagtest AUF für AKKS 1 bzw. AKKS 2 - Status der Blockadedetektion für AKKS 1 bzw. AKKS 2 - Status des Werksystemtest - Ergebnis des Werksystemtest | The bit mask shall have the following information: - Active LIN communication error COMM_ERR_AKKS_LIN / COMM_ERR_AKKS_2_LIN - Active LIN frame error - Active voltage error Signal ERR_ST_SMOT_AKKS_LIN / ERR_ST_SMOT_AKKS_2_LIN - Active temperture error ERR_ST_SMOT_AKKS_LIN / ERR_ST_SMOT_AKKS_2_LIN - Active electrical error ERR_ST_SMOT_AKKS_LIN / ERR_ST_SMOT_AKKS_2_LIN - Status block test closed AKKS 1 / AKKS 2 - Status block test open AUF für AKKS 1 / AKKS 2 - Status blockage detektion AKKS 1 / AKKS 2 - Status plant system check - Result plant system check | functional | Requirement | Anforderung | accepted |  | akzeptiert / agreed |  | Desai | Software | G08 I20 | CCUBK |  |  |  |  | Yes | CCU-5891 | Yes | SWQT (ENG.8) |  | Partly covered | EPIC_N/A |  |  | Open
26939 | CCUGEN5IP-488 | Not Changed | Die Bitmaske muss auf die Ergebnisse der Einzelfunktionen (z.B. Anschlagtest ZU) zugreifen. | The bit mask shall access the results of the individual function (for instance blocktest closed). | functional | Requirement | Anforderung | accepted |  | akzeptiert / agreed |  | Desai | Software | G08 I20 | CCUBK |  |  |  |  | Yes | CCU-5891 | Yes | SWQT (ENG.8) |  | Partly covered | EPIC_N/A |  |  | Open
26940 | CCUGEN5IP-697 CCUGEN5IP-488 | Not Changed | Der Testerjob zum Systemcheck (Sensorik_17_1198) muss neben der Bitmaske noch folgende weiteren Werte ausgeben: - aktuelle Soll-Position in LIN-Steps - aktuelle Ist-Position in LIN-Steps - aktuelle Soll-Position in Winkelgrad - aktuelle Ist-Position in Winkelgrad - Wert der Soll-Programmierung des Aktuators (CTR_PRGG_AKKS_LIN bzw. CTR_PRGG_AKKS_2_LIN) | The diagnostic jobs for the system check (Sensorik_17_1198) shall provided the following additional informations: - actual target position in LIN steps - actual value position in LIN steps - actual target position in degree - actual value position in degree - value of the target programming of the actuator (CTR_PRGG_AKKS_LIN bzw. CTR_PRGG_AKKS_2_LIN) | functional | Requirement | Anforderung | accepted |  | akzeptiert / agreed |  | Desai | Software | G08 I20 | CCUBK |  |  |  |  | Yes | CCU-5891 | Yes | SWQT (ENG.8) |  | Partly covered | EPIC_N/A |  |  | Open
25214 | CCUGEN5IP-323 | Not Changed |  | Storage of function values | N/A | Heading | Information | accepted |  | akzeptiert / agreed |  | N/A |  | G08 I20 | CCUBK |  |  |  | FDT (EA-414) | No |  | No | Review |  |  | N/A |  |  | Open
25215 | CCUGEN5IP-323 | Not Changed | - Initialwerte | - Initial values | functional | Requirement | Anforderung | accepted | [Lokesh Devaraj; 15 Jan 2018] - CR offered to BMW. Awaiting for CR confirmation. | akzeptiert / agreed |  | Desai | Software | G08 I20 | CCUBK |  |  |  | FDT (EA-414) | Yes | CCU-3240 | Yes | SWQT (ENG.8) |  | Partly covered | Fully Implemented |  |  | Fully Implemented
25216 | CCUGEN5IP-323 | Not Changed | Initwert nach Flash/Erstprogrammierung | Initial value after flash / initial programming | functional | Requirement | Anforderung | accepted | [Lokesh Devaraj; 15 Jan 2018] - CR offered to BMW. Awaiting for CR confirmation. | akzeptiert / agreed |  | Desai | Software | G08 I20 | CCUBK |  |  |  | FDT (EA-414) | Yes | CCU-3240 | Yes | SWQT (ENG.8) |  | Partly covered | Fully Implemented |  |  | Fully Implemented
25217 | CCUGEN5IP-323 | Not Changed | Letzte Sollwertvorgabe (nicht flüchtig (resetresistent)) | Last target value specification (in the non-volatile memory (reset resistant)) | functional | Requirement | Anforderung | rejected | [Lokesh Devaraj; 15 Jan 2018] - CR offered to BMW. Awaiting for CR confirmation. [F.Donnarumma 22.03.2018] M.Schmidt (BMW) has declared it in one email on 19.03.2018 as "Not Valid" for the CCU | nicht akzeptiert / not agreed | [22.03.2018] M.Schmidt (BMW) has declared it in one email on 19.03.2018 as "Not Valid" for the CCU [13.03.2018] Not clear whether it has to be implemented on the CCU | Desai | Software | G08 I20 | CCUBK | akzeptiert / accepted | 20191209_Cazeau: feedback from Mr Beck EK-521: rejecte accepted |  | FDT (EA-414) | Yes | CCU-4138 | Yes | SWQT (ENG.8) |  |  | Fully Implemented | Not Implemented |  | Fully Implemented
25218 | CCUGEN5IP-323 | Not Changed | Information das unterer Anschlag gelernt wurde muss innerhalb eines Steuergeräte-Wach-Zyklus aktiv bleiben (flüchtiger Speicher) | Information that lower stop was learned shall remain active as long as the control unit is still awake (= Control unit awake cycle). (volatile memory) | functional | Requirement | Anforderung | accepted |  | akzeptiert / agreed |  | Desai | Software | G08 I20 | CCUBK |  |  |  | FDT (EA-414) | Yes | CCU-6251 | Yes | SYQT (ENG.10) |  | Fully covered | Fully Implemented |  |  | Fully Implemented
25219 | CCUGEN5IP-323 | Not Changed |  | Individual data recovery (application data transfer) | N/A | Heading | Information | accepted |  | akzeptiert / agreed |  | N/A |  | G08 I20 | CCUBK |  |  |  | FDT (EA-414) | No |  | No | Review |  |  | N/A |  |  | Open
25220 | CCUGEN5IP-323 | Not Changed | keine Anforderung | No requirement | N/A | Information | Information | accepted |  | akzeptiert / agreed |  | Desai | Software | G08 I20 | CCUBK |  |  |  | FDT (EA-414) | Yes |  | No | Review |  |  | SYR_EPIC_N/A |  |  | Open
25221 | CCUGEN5IP-323 | Not Changed |  | Variant handling | N/A | Heading | Information | accepted |  | akzeptiert / agreed |  | N/A |  | G08 I20 | CCUBK |  |  |  | FDT (EA-414) | No |  | No | Review |  |  | N/A |  |  | Open
25222 | CCUGEN5IP-323 | Not Changed | Erfolgt per Codierung | Carried out via coding | non functional | Requirement | Anforderung | accepted |  | akzeptiert / agreed |  | Desai | Software | G08 I20 | CCUBK |  |  |  | FDT (EA-414) | Yes | CCU-3738 | Yes | Review | [AB 20191203] The attribute A_Verification_Specification_Status is set to "Fully covered" beacuse: (A_Verification_Measure= Review) & (A_Overall_Implementation_Status = Fully implemented) & (A_Overall_Implementation_Status it's populated by the status of the linked EPIC or SYR) | Fully covered | Fully Implemented |  |  | Fully Implemented
25223 | CCUGEN5IP-697 CCUGEN5IP-323 CCUGEN5IP-488 | Not Changed | Für die Codierung müssen für jeden Aktuator folgende Zustände einbezogen werden: AKKS verbaut, AKKS nicht verbaut. | For the coding, the following states shall be taken into account for each actuator: AKKS present, AKKS not present. | functional | Requirement | Anforderung | accepted | [Francesco Donnarumma - 26.11.2018] The coding functionality has been substituted by a CRETA-based solution | akzeptiert / agreed | [Francesco Donnarumma - 26.11.2018] The coding functionality has been substituted by a CRETA-based solution | Desai | Software | G08 I20 | CCUBK |  |  |  | FDT (EA-414) | Yes | CCU-3738 | Yes | SWQT (ENG.8) | [20200220 AB] At least one SW TC per this requirement https://svn-bmw03-pais.eu.panasonic.com/BMW03_CCU_DOC/Common/WorkSpace/MAN.06_Measurement/MAN.06_MeasurementReport/BMW03-MeasurementReport-ENG-Processes.xlsm | Partly covered | Fully Implemented |  |  | Fully Implemented
25224 | CCUGEN5IP-323 | Not Changed |  | Diagnostic scopes | N/A | Heading | Information | accepted | [Pana] Accepted as Heading | akzeptiert / agreed | [Pana] Accepted as Heading | N/A |  | G08 I20 | CCUBK |  |  |  | FDT (EA-414) | No |  | No | Review |  |  | N/A |  |  | Open
25225 | CCUGEN5IP-323 | Not Changed |  | Active cooling air flap actuator diagnostics | N/A | Heading | Information | accepted |  | akzeptiert / agreed |  | N/A |  | G08 I20 | CCUBK |  |  |  | FDT (EA-414) | No |  | No | Review |  |  | N/A |  |  | Open
25226 | CCUGEN5IP-323 | Not Changed | Die Diagnosefunktion zur Überwachung der Ansteuerung muss einen defekten LIN Bus erkennen. | The diagnostic function for monitoring the actuation shall detect a defective LIN bus. | functional | Requirement | Anforderung | accepted | [Lokesh Devaraj; 15 Jan 2018] - CR offered to BMW. Awaiting for CR confirmation. | akzeptiert / agreed |  | Desai | Software | G08 I20 | CCUBK |  |  |  | FDT (EA-414) | Yes | CCU-5891 | Yes | SWQT (ENG.8) |  | Partly covered | Fully Implemented |  |  | Fully Implemented
25227 | CCUGEN5IP-323 | Not Changed | Die Diagnosefunktion zur Überwachung des gültigen Bereichs muss ein Unterschreiten des gültigen applizierbaren Signalbereichs erkennen (unterer Anschlag nicht erkannt, kann nur während Anschlagtest ZU geprüft werden) | The diagnostic function for monitoring the valid range shall detect an undershooting of the valid applicable signal range (lower stop not detected, can only be tested during stop test CLOSED) | functional | Requirement | Anforderung | accepted | [Lokesh Devaraj; 15 Jan 2018] - CR offered to BMW. Awaiting for CR confirmation. | akzeptiert / agreed |  | Desai | Software | G08 I20 | CCUBK |  |  |  | FDT (EA-414) | Yes | CCU-4800 CCU-3760 | Yes | SWQT (ENG.8) | [20100213 AB] https://svn-bmw03-pais.eu.panasonic.com/BMW03_CCU_DOC/Common/WorkSpace/MAN.06_Measurement/MAN.06_MeasurementReport/BMW03-MeasurementReport-ENG-Processes.xlsm sheet RTM_SR_CRQ | Partly covered | Fully Implemented | Not Implemented |  | Fully Implemented
25228 | CCUGEN5IP-323 | Not Changed | Die Diagnosefunktion zur Überwachung des gültigen Bereichs muss ein Überschreiten des gültigen applizierbaren Signalbereichs erkennen (oberer Anschlag nicht erkannt, kann nur während Anschlagtest AUF geprüft werden) | The diagnostic function for monitoring the valid range shall detect an exceedance of the valid applicable signal range (upper stop not detected, can only be tested during stop test OPEN) | functional | Requirement | Anforderung | accepted | [Lokesh Devaraj; 15 Jan 2018] - CR offered to BMW. Awaiting for CR confirmation. | akzeptiert / agreed |  | Desai | Software | G08 I20 | CCUBK |  |  |  | FDT (EA-414) | Yes | CCU-4800 CCU-3760 | Yes | SWQT (ENG.8) | [20100213 AB] https://svn-bmw03-pais.eu.panasonic.com/BMW03_CCU_DOC/Common/WorkSpace/MAN.06_Measurement/MAN.06_MeasurementReport/BMW03-MeasurementReport-ENG-Processes.xlsm sheet RTM_SR_CRQ | Partly covered | Fully Implemented | Not Implemented |  | Fully Implemented
25229 | CCUGEN5IP-323 | Not Changed | Die Diagnosefunktion muss permanent eine SOLL-IST Abweichung der Position überwachen. | The diagnostic function shall permanently monitor a TARGET-ACTUAL deviation of the position. | functional | Requirement | Anforderung | accepted | [Lokesh Devaraj; 15 Jan 2018] - CR offered to BMW. Awaiting for CR confirmation. | akzeptiert / agreed |  | Desai | Software | G08 I20 | CCUBK |  |  |  | FDT (EA-414) | Yes | CCU-4777 CCU-3760 | Yes | SWQT (ENG.8) |  | Partly covered | Fully Implemented |  |  | Fully Implemented
26941 | CCUGEN5IP-488 | Not Changed | Die Diagnosefunktion muss permanent die Eigenfehler der Aktuatoren auswerten, die per LIN-Botschaft und DOBD-MUX-Botschaft gesendet werden (siehe ZEDIS). | The diagnostic funktion shall permantently evaluate the error of the akks transmitted with the ST_AKKS_LIN and DOBD Mux Message (according to Zedis). | functional | Requirement | Anforderung | rejected | [LTD_12.02.2020]: OBD is not scope of I20 (SOP1.5) (Epic CCU-3237 is not accepted by Panasonic and CR-270 is onHold for CCU Panasonic scope for 11kW.CR-270 is rejected for CCU Small variants and kept on hold for BEV 11kW big variants. Confirmed with BMW that OBD is not scope of G08 SOP1.0 or I20 SOP1.5) [Francesco Donnarumma - 26.11.2018] The DOBD-MUX DTCs will not be implemented in the BEV since OBD Relevant; the implementation of these DTCs for the PHEV Vehicles (small Variant CCU) has to be clarified | nicht akzeptiert / not agreed | [LTD_12.02.2020]: OBD is not scope of I20 (SOP1.5) (Epic CCU-3237 is not accepted by Panasonic and CR-270 is onHold for CCU Panasonic scope for 11kW.CR-270 is rejected for CCU Small variants and kept on hold for BEV 11kW big variants. Confirmed with BMW that OBD is not scope of G08 SOP1.0 or I20 SOP1.5) [Francesco Donnarumma - 26.11.2018] The DOBD-MUX DTCs will not be implemented in the BEV since OBD Relevant; the implementation of these DTCs for the PHEV Vehicles (small Variant CCU) has to be clarified | Desai | Software | G08 I20 | CCUBK |  |  |  |  | Yes | CCU-10411 CCU-5891 | No | SWQT (ENG.8) | [20100213 AB] https://svn-bmw03-pais.eu.panasonic.com/BMW03_CCU_DOC/Common/WorkSpace/MAN.06_Measurement/MAN.06_MeasurementReport/BMW03-MeasurementReport-ENG-Processes.xlsm sheet RTM_SR_CRQ | Partly covered | Fully Implemented |  |  | Fully Implemented
25230 | CCUGEN5IP-697 CCUGEN5IP-323 CCUGEN5IP-488 | Not Changed | Die Fehlerspeicher müssen entprellt werden. Das kann anhand von Event oder Zeit erfolgen. | It shall be possible to debounce the error memories in a suitable manner after consultation (event debouncing or time debouncing). | functional | Requirement | Anforderung | accepted |  | akzeptiert / agreed |  | Desai | Software | G08 I20 | CCUBK |  |  |  | FDT (EA-414) | Yes | CCU-3760 | Yes | SWQT (ENG.8) |  | Partly covered | Fully Implemented |  |  | Fully Implemented
25231 | CCUGEN5IP-323 CCUGEN5IP-411 CCUGEN5IP-488 | Not Changed | Es muss applikativ durch jeden Fehler die Sollposition auf eine applikative Default-Position gestellt werden sein. | Carried out applicatively by each error, it shall be possible to set the target position to an applicative default position. | functional | Requirement | Anforderung | accepted | [Lokesh Devaraj; 15 Jan 2018] - CR offered to BMW. Awaiting for CR confirmation. | akzeptiert / agreed |  | Desai | Software | G08 I20 | CCUBK |  |  |  | FDT (EA-414) | Yes | CCU-5298 CCU-3760 CCU-7050 | Yes | SWQT (ENG.8) | [20100213 AB] https://svn-bmw03-pais.eu.panasonic.com/BMW03_CCU_DOC/Common/WorkSpace/MAN.06_Measurement/MAN.06_MeasurementReport/BMW03-MeasurementReport-ENG-Processes.xlsm sheet RTM_SR_CRQ | Partly covered | Fully Implemented |  |  | Fully Implemented
25232 | CCUGEN5IP-323 | Not Changed | Wenn sich die AKKS auf der Defaultposition befindet müssen einzelne Diagnosen deaktiviert werden können. | If the AKKS is in default position it shall be possible to deactivate individual diagnostics. | functional | Requirement | Anforderung | accepted |  | akzeptiert / agreed |  | Desai | Software | G08 I20 | CCUBK |  |  |  | FDT (EA-414) | Yes | CCU-5298 CCU-3760 CCU-7050 | Yes | SWQT (ENG.8) | [20100213 AB] https://svn-bmw03-pais.eu.panasonic.com/BMW03_CCU_DOC/Common/WorkSpace/MAN.06_Measurement/MAN.06_MeasurementReport/BMW03-MeasurementReport-ENG-Processes.xlsm sheet RTM_SR_CRQ | Partly covered | Fully Implemented |  |  | Fully Implemented
25233 | CCUGEN5IP-323 | Not Changed |  | Stop test CLOSED | N/A | Heading | Information | accepted |  | akzeptiert / agreed |  | N/A |  | G08 I20 | CCUBK |  |  |  | FDT (EA-414) | No |  | No | Review |  |  | N/A |  |  | Open
25234 | CCUGEN5IP-323 CCUGEN5IP-488 | Not Changed |  |  | functional | Information | Information | accepted | [Lokesh Devaraj; 15 Jan 2018] - CR offered to BMW. Awaiting for CR confirmation. | akzeptiert / agreed |  | Desai | Software | G08 I20 | CCUBK |  |  |  | FDT (EA-414) | Yes |  | No | SWQT (ENG.8) |  |  | Not Implemented | Not Implemented |  | Not Implemented
25235 | CCUGEN5IP-323 CCUGEN5IP-488 | Not Changed | Es muss eine Funktion zum Lernen des unteren Endanschlags vorgesehen werden, welche durch einen auswählbaren Trigger (Fehler, Fzg. Status, Testerjob) aktiviert wird (Anschlagtest ZU). (siehe Abbildung 1). | A function for learning the lower limit stop shall be provided, which is activated (stop test CLOSED) by a selectable trigger (error, vehicle status, tester job). (see Picture 1) | functional | Requirement | Anforderung | accepted |  | akzeptiert / agreed |  | Desai | Software | G08 I20 | CCUBK |  |  |  | FDT (EA-414) | Yes | CCU-3240 | Yes | SWQT (ENG.8) |  | Partly covered | Fully Implemented |  |  | Fully Implemented
25236 | CCUGEN5IP-697 CCUGEN5IP-323 CCUGEN5IP-411 CCUGEN5IP-488 | Not Changed | Der Anschlagtest ZU muss im Zustand "FAHREN" auf dem Signal ST_CON_VEH nach einer applizierbaren Zeit starten. | An applicable time value after Ignition ON shall be realized as trigger for stop test CLOSED. | functional | Requirement | Anforderung | accepted |  | akzeptiert / agreed |  | Desai | Software | G08 I20 | CCUBK |  |  |  | FDT (EA-414) | Yes | CCU-3240 | Yes | SYQT (ENG.10) |  | Fully covered | Fully Implemented |  |  | Fully Implemented
25237 | CCUGEN5IP-323 | Not Changed | Zu Beginn des Anschlagtest ZU wird die Sollposition auf einen applizierbaren niedrigen Wert gesetzt. | After triggering of stop test CLOSED, the target position is set to an applicable low value. | functional | Requirement | Anforderung | accepted |  | akzeptiert / agreed |  | Desai | Software | G08 I20 | CCUBK |  |  |  | FDT (EA-414) | Yes | CCU-3240 | Yes | SYQT (ENG.10) |  | Fully covered | Fully Implemented |  |  | Fully Implemented
25238 | CCUGEN5IP-323 | Not Changed | Wird eine Blockade im Verfahrbereich detektiert ist der Anschlagtest ZU erfolgreich durchlaufen. | If a blockade is detected within the traversing range the stop test CLOSED has finished successfully. | functional | Requirement | Anforderung | accepted |  | akzeptiert / agreed |  | Desai | Software | G08 I20 | CCUBK |  |  |  | FDT (EA-414) | Yes | CCU-3240 | Yes | SYQT (ENG.10) |  | Fully covered | Fully Implemented |  |  | Fully Implemented
26942 | CCUGEN5IP-488 | Not Changed | Der Verfahrbereich definiert sich durch die applizierbare Geschlossen-Position und einer applizierbaren Schwelle, die kleiner der Geschlossen-Position ist. | The travel range is definied by the applicatable closed position and a applicatable threshold less than the closed position. | functional | Requirement | Anforderung | accepted |  | akzeptiert / agreed |  | Desai | Software | G08 I20 | CCUBK |  |  |  |  | Yes | CCU-3739 | Yes | SWQT (ENG.8) | [20100213 AB] https://svn-bmw03-pais.eu.panasonic.com/BMW03_CCU_DOC/Common/WorkSpace/MAN.06_Measurement/MAN.06_MeasurementReport/BMW03-MeasurementReport-ENG-Processes.xlsm sheet RTM_SR_CRQ | Partly covered | Fully Implemented | Implemented |  | Fully Implemented
25239 | CCUGEN5IP-323 | Not Changed | Wird dieser Wert ohne Blockade im Verfahrbereich erreicht, ist der Anschlagtest ZU nicht erfolgreich durchlaufen. | If this value is reached without blockade within the traversing range the stop test CLOSED is failed. | functional | Requirement | Anforderung | accepted |  | akzeptiert / agreed |  | Desai | Software | G08 I20 | CCUBK |  |  |  | FDT (EA-414) | Yes | CCU-3240 | Yes | SWQT (ENG.8) | [20100213 AB] https://svn-bmw03-pais.eu.panasonic.com/BMW03_CCU_DOC/Common/WorkSpace/MAN.06_Measurement/MAN.06_MeasurementReport/BMW03-MeasurementReport-ENG-Processes.xlsm sheet RTM_SR_CRQ | Partly covered | Fully Implemented |  |  | Fully Implemented
25240 | CCUGEN5IP-323 CCUGEN5IP-411 | Not Changed | War der Anschlagtest ZU nicht erfolgreich, muss eine Entprellung (applizierbare Anzahl an Versuchen) gestartet werden. | If the stop test CLOSED failed, a debouncing shall start (applicable number of attempts). | functional | Requirement | Anforderung | accepted |  | akzeptiert / agreed |  | Desai | Software | G08 I20 | CCUBK |  |  |  | FDT (EA-414) | Yes | CCU-3240 | Yes | SWQT (ENG.8) | [20100213 AB] https://svn-bmw03-pais.eu.panasonic.com/BMW03_CCU_DOC/Common/WorkSpace/MAN.06_Measurement/MAN.06_MeasurementReport/BMW03-MeasurementReport-ENG-Processes.xlsm sheet RTM_SR_CRQ | Partly covered | Fully Implemented |  |  | Fully Implemented
25241 | CCUGEN5IP-323 CCUGEN5IP-411 | Not Changed | Kann die Blockade nicht entprellt werden, muss eine Fehlermeldung (DFC) generiert werden. (siehe Tabelle 1) | If the blockade cannot be debounced an error message (DFC) shall be generated. (see Table 1) | functional | Requirement | Anforderung | accepted |  | akzeptiert / agreed |  | Desai | Software | G08 I20 | CCUBK |  |  |  | FDT (EA-414) | Yes | CCU-3240 | Yes | SWQT (ENG.8) | [20100213 AB] https://svn-bmw03-pais.eu.panasonic.com/BMW03_CCU_DOC/Common/WorkSpace/MAN.06_Measurement/MAN.06_MeasurementReport/BMW03-MeasurementReport-ENG-Processes.xlsm sheet RTM_SR_CRQ | Partly covered | Fully Implemented |  |  | Fully Implemented
25242 | CCUGEN5IP-323 CCUGEN5IP-411 | Not Changed | Wenn eine Verfahranforderung kommt und der untere Anschlag noch nicht gelernt wurde, muss dieser gelernt sein und dann die Sollposition angefahren sein. | If there is a movement request and the lower stop has not been learned yet, this shall be learned and then the target position shall be approached. | functional | Requirement | Anforderung | accepted | [Lokesh Devaraj; 15 Jan 2018] - CR offered to BMW. Awaiting for CR confirmation. | akzeptiert / agreed |  | Desai | Software | G08 I20 | CCUBK |  |  |  | FDT (EA-414) | Yes | CCU-3240 CCU-8070 | Yes | SYQT (ENG.10) |  | Fully covered | Fully Implemented |  |  | Fully Implemented
25243 | CCUGEN5IP-323 CCUGEN5IP-411 | Not Changed | Wenn eine Verfahranforderung kommt und der untere Anschlag bereits gelernt wurde (Anschlagtest ZU erfolgreich), muss die Sollposition direkt angefahren werden. | If there is a movement request and the lower stop has already been learned (stop test CLOSED was successful), the target position shall be approached directly. | functional | Requirement | Anforderung | accepted |  | akzeptiert / agreed |  | Desai | Software | G08 I20 | CCUBK |  |  |  | FDT (EA-414) | Yes | CCU-3240 CCU-8070 | Yes | SYQT (ENG.10) |  | Fully covered | Fully Implemented |  |  | Fully Implemented
25244 | CCUGEN5IP-697 CCUGEN5IP-323 CCUGEN5IP-488 | Not Changed | Das Ergebnis des Anschlagtest ZU muss für einen Steuergeräte-Wach-Zyklus gespeichert bleiben, um einen zusätzlichen Lernvorgang des Anschlags zu vermeiden. | The result of the lower stop test has been detected shall remain stored for one control-unit wake-cycle in order to avoid an unnecessary stop learning process. | functional | Requirement | Anforderung | accepted |  | akzeptiert / agreed |  | Desai | Software | G08 I20 | CCUBK |  |  |  | FDT (EA-414) | Yes | CCU-3240 | Yes | SYQT (ENG.10) |  | Fully covered | Fully Implemented |  |  | Fully Implemented
26943 | CCUGEN5IP-697 CCUGEN5IP-488 | Not Changed | Blockiert der Aktuator während des Anschlagtest ZU direkt auf der Geschlossen-Position muss ein Blockade-Fehler erkannt werden und der Stoppmodus zurückgesetzt werden. | If the actuator blocks during the stop test CLOSED directly to the closed position, a blockage error must be detected and the stop mode reset. | functional | Requirement | Anforderung | accepted | [Francesco Donnarumma - 26.11.2018] Stop-Modus has been removed in the Epic HYPERLINK "/jira/browse/CCU-7141"CCU-7141 on request of Matthias Beck (BMW); therefore, in case of such a Blockade, no Stop-Modus will be set | akzeptiert / agreed | [Francesco Donnarumma - 26.11.2018] Stop-Modus has been removed in the Epic CCU-7141 on request of Matthias Beck (BMW); therefore, in case of such a Blockade, no Stop-Modus will be set | Desai | Software | G08 I20 | CCUBK |  |  |  |  | Yes | CCU-3739 | Yes | SWQT (ENG.8) |  | Partly covered | Fully Implemented | Implemented |  | Fully Implemented
26944 | CCUGEN5IP-488 | Not Changed | Wenn der Anschlagtest ZU durchgeführt wird, muss dies durch ein Status-Bit angezeigt werden. | If the block test closed is active a status bit shall be set. | functional | Requirement | Anforderung | accepted |  | akzeptiert / agreed |  | Desai | Software | G08 I20 | CCUBK |  |  |  |  | Yes | CCU-5891 | Yes | SWQT (ENG.8) |  | Partly covered | Fully Implemented |  |  | Fully Implemented
25245 | CCUGEN5IP-323 | Not Changed |  | Stop test OPEN | N/A | Heading | Information | accepted |  | akzeptiert / agreed |  | N/A |  | G08 I20 | CCUBK |  |  |  | FDT (EA-414) | No |  | No | Review |  |  | N/A |  |  | Open
25246 | CCUGEN5IP-323 CCUGEN5IP-411 | Not Changed | Es muss eine Funktion zum Prüfen des oberen Endanschlags vorgesehen werden, welche durch einen auswählbaren Trigger (Fehler, Fzg. Status, Fahrzeuggeschwindigkeit, Testerjob, Status Anschlagtest ZU) aktiviert wird (Anschlagtest AUF). (siehe Abbildung 1) | A function for checking the upper limit stop shall be provided, which is activated (stop test OPEN) by a selectable trigger (error, vehicle status, vehicle speed, tester job, status stop test CLOSED). (see Picture 1) | functional | Requirement | Anforderung | accepted |  | akzeptiert / agreed |  | Desai | Software | G08 I20 | CCUBK |  |  |  | FDT (EA-414) | Yes | CCU-3756 | Yes | SWQT (ENG.8) | [20100213 AB] https://svn-bmw03-pais.eu.panasonic.com/BMW03_CCU_DOC/Common/WorkSpace/MAN.06_Measurement/MAN.06_MeasurementReport/BMW03-MeasurementReport-ENG-Processes.xlsm sheet RTM_SR_CRQ | Partly covered | Fully Implemented |  |  | Fully Implemented
25247 | CCUGEN5IP-323 | Not Changed | Vorraussetzung für den Start des Anschlagtest AUF ist, dass der Anschlagtest ZU bereits erfolgreich durchgeführt wurde. | Requirement for the start of stop test OPEN is that stop test CLOSED is already passed successfully. | functional | Requirement | Anforderung | accepted |  | akzeptiert / agreed |  | Desai | Software | G08 I20 | CCUBK |  |  |  | FDT (EA-414) | Yes | CCU-3756 | Yes | SWQT (ENG.8) | [20100213 AB] https://svn-bmw03-pais.eu.panasonic.com/BMW03_CCU_DOC/Common/WorkSpace/MAN.06_Measurement/MAN.06_MeasurementReport/BMW03-MeasurementReport-ENG-Processes.xlsm sheet RTM_SR_CRQ | Partly covered | Fully Implemented |  |  | Fully Implemented
25248 | CCUGEN5IP-323 CCUGEN5IP-411 | Not Changed | Als Trigger muss ein applizierbarer Wert der Fahrzeuggeschwindigkeit umgesetzt werden. | An applicable vehicle speed value shall be realized as trigger for stop test OPEN. | functional | Requirement | Anforderung | accepted |  | akzeptiert / agreed |  | Desai | Software | G08 I20 | CCUBK |  |  |  | FDT (EA-414) | Yes | CCU-3756 | Yes | SWQT (ENG.8) | [20100213 AB] https://svn-bmw03-pais.eu.panasonic.com/BMW03_CCU_DOC/Common/WorkSpace/MAN.06_Measurement/MAN.06_MeasurementReport/BMW03-MeasurementReport-ENG-Processes.xlsm sheet RTM_SR_CRQ | Partly covered | Fully Implemented |  |  | Fully Implemented
25249 | CCUGEN5IP-323 CCUGEN5IP-411 | Not Changed | Zudem muss eine applizierbare Geschwindigkeitsschwelle oben umgesetzt werden, nach deren Überschreitung kein Anschlagtest AUF getriggert wird. (Bauteilschutz) | In addition, an applicable upper vehicle velocity limit shall be realized. Does the real vehicle speed exceed this value, no stop test OPEN shall be triggered. (component protection) | functional | Requirement | Anforderung | accepted |  | akzeptiert / agreed |  | Desai | Software | G08 I20 | CCUBK |  |  |  | FDT (EA-414) | Yes | CCU-3756 | Yes | SWQT (ENG.8) | [20100213 AB] https://svn-bmw03-pais.eu.panasonic.com/BMW03_CCU_DOC/Common/WorkSpace/MAN.06_Measurement/MAN.06_MeasurementReport/BMW03-MeasurementReport-ENG-Processes.xlsm sheet RTM_SR_CRQ | Partly covered | Fully Implemented |  |  | Fully Implemented
26945 | CCUGEN5IP-697 CCUGEN5IP-488 | Not Changed | Bei Überschreitung der oberen Geschwindigkeitsschwelle muss sichergestellt sein, dass der Aktuator nicht im Anschlagtest AUF hängen bleibt. | If the upper speed limit is exceeded it must be ensured that the function has no deadlock in the stop test open. | functional | Requirement | Anforderung | accepted |  | akzeptiert / agreed |  | Desai | Software | G08 I20 | CCUBK |  |  |  |  | Yes | CCU-3739 | Yes | SWQT (ENG.8) | [20100213 AB] https://svn-bmw03-pais.eu.panasonic.com/BMW03_CCU_DOC/Common/WorkSpace/MAN.06_Measurement/MAN.06_MeasurementReport/BMW03-MeasurementReport-ENG-Processes.xlsm sheet RTM_SR_CRQ | Partly covered | Fully Implemented | Implemented |  | Fully Implemented
25250 | CCUGEN5IP-323 | Not Changed | Zu Beginn des Anschlagtest AUF wird die Sollposition auf einen applizierbaren hohen Wert gesetzt. | After triggering of stop test OPEN, the target position is set to an applicable high value. | functional | Requirement | Anforderung | accepted |  | akzeptiert / agreed |  | Desai | Software | G08 I20 | CCUBK |  |  |  | FDT (EA-414) | Yes | CCU-3756 | Yes | SWQT (ENG.8) | [20100213 AB] https://svn-bmw03-pais.eu.panasonic.com/BMW03_CCU_DOC/Common/WorkSpace/MAN.06_Measurement/MAN.06_MeasurementReport/BMW03-MeasurementReport-ENG-Processes.xlsm sheet RTM_SR_CRQ | Partly covered | Fully Implemented |  |  | Fully Implemented
25251 | CCUGEN5IP-323 CCUGEN5IP-411 | Not Changed | Während des Anschlagtest AUF muss der Verfahrbereich der Klappe geprüft sein. | During the stop test OPEN the travel path of the flap shall be checked. | functional | Requirement | Anforderung | accepted | [Lokesh Devaraj; 15 Jan 2018] - CR offered to BMW. Awaiting for CR confirmation. | akzeptiert / agreed |  | Desai | Software | G08 I20 | CCUBK |  |  |  | FDT (EA-414) | Yes | CCU-3756 | Yes | SWQT (ENG.8) | [20100213 AB] https://svn-bmw03-pais.eu.panasonic.com/BMW03_CCU_DOC/Common/WorkSpace/MAN.06_Measurement/MAN.06_MeasurementReport/BMW03-MeasurementReport-ENG-Processes.xlsm sheet RTM_SR_CRQ | Partly covered | Fully Implemented |  |  | Fully Implemented
26946 | CCUGEN5IP-488 | Not Changed | Der Verfahrbereich definiert sich durch die applizierbare Offen-Position und einer applizierbaren Schwelle, die größer der Offen-Position ist. | The travel range is definied through a open position by means of application and applicatable threshold larger than the open position. | functional | Requirement | Anforderung | accepted |  | akzeptiert / agreed |  | Desai | Software | G08 I20 | CCUBK |  |  |  |  | Yes | CCU-3739 | Yes | SWQT (ENG.8) | [20100213 AB] https://svn-bmw03-pais.eu.panasonic.com/BMW03_CCU_DOC/Common/WorkSpace/MAN.06_Measurement/MAN.06_MeasurementReport/BMW03-MeasurementReport-ENG-Processes.xlsm sheet RTM_SR_CRQ | Partly covered | Fully Implemented | Implemented |  | Fully Implemented
25252 | CCUGEN5IP-323 | Not Changed | Wird eine Blockade im Verfahrbereich detektiert ist der Anschlagtest AUF erfolgreich durchlaufen. | If a blockade is detected within the traversing range the stop test OPEN is finished successfully. | functional | Requirement | Anforderung | accepted |  | akzeptiert / agreed |  | Desai | Software | G08 I20 | CCUBK |  |  |  | FDT (EA-414) | Yes | CCU-3756 | Yes | SWQT (ENG.8) | [20100213 AB] https://svn-bmw03-pais.eu.panasonic.com/BMW03_CCU_DOC/Common/WorkSpace/MAN.06_Measurement/MAN.06_MeasurementReport/BMW03-MeasurementReport-ENG-Processes.xlsm sheet RTM_SR_CRQ | Partly covered | Fully Implemented |  |  | Fully Implemented
25253 | CCUGEN5IP-323 | Not Changed | Wird der vorgegebene Wert ohne Blockade im Verfahrbereich erreicht ist der Anschlagtest AUF nicht erfolgreich durchlaufen. | If the given value is reached without blockade within the traversing range the stop test OPEN has failed. | functional | Requirement | Anforderung | accepted |  | akzeptiert / agreed |  | Desai | Software | G08 I20 | CCUBK |  |  |  | FDT (EA-414) | Yes | CCU-3756 | Yes | SWQT (ENG.8) | [20100213 AB] https://svn-bmw03-pais.eu.panasonic.com/BMW03_CCU_DOC/Common/WorkSpace/MAN.06_Measurement/MAN.06_MeasurementReport/BMW03-MeasurementReport-ENG-Processes.xlsm sheet RTM_SR_CRQ | Partly covered | Fully Implemented |  |  | Fully Implemented
25254 | CCUGEN5IP-323 CCUGEN5IP-411 | Not Changed | War der Anschlagtest AUF nicht erfolgreich, muss eine Entprellung (applizierbare Anzahl an Versuchen) gestartet werden. | If the stop test OPEN failed, a debouncing shall start (applicable number of attempts). | functional | Requirement | Anforderung | accepted |  | akzeptiert / agreed |  | Desai | Software | G08 I20 | CCUBK |  |  |  | FDT (EA-414) | Yes | CCU-3756 | Yes | SWQT (ENG.8) | [20100213 AB] https://svn-bmw03-pais.eu.panasonic.com/BMW03_CCU_DOC/Common/WorkSpace/MAN.06_Measurement/MAN.06_MeasurementReport/BMW03-MeasurementReport-ENG-Processes.xlsm sheet RTM_SR_CRQ | Partly covered | Fully Implemented |  |  | Fully Implemented
25255 | CCUGEN5IP-323 CCUGEN5IP-411 | Not Changed | Kann die Blockade nicht entprellt werden, muss eine Fehlermeldung (DFC) generiert werden. (siehe Tabelle 1) | If the blockade cannot be debounced an error message (DFC) shall be generated. (see Table 1) | functional | Requirement | Anforderung | accepted |  | akzeptiert / agreed |  | Desai | Software | G08 I20 | CCUBK |  |  |  | FDT (EA-414) | Yes | CCU-3756 | Yes | SWQT (ENG.8) | [20100213 AB] https://svn-bmw03-pais.eu.panasonic.com/BMW03_CCU_DOC/Common/WorkSpace/MAN.06_Measurement/MAN.06_MeasurementReport/BMW03-MeasurementReport-ENG-Processes.xlsm sheet RTM_SR_CRQ | Partly covered | Fully Implemented |  |  | Fully Implemented
25256 | CCUGEN5IP-323 | Not Changed | War der Anschlagtest AUF erfolgreich, wird die normale Verfahranforderung durchgelassen. | If stop test OPEN was successfull the actuator shall move according to the normal position request. | functional | Requirement | Anforderung | accepted |  | akzeptiert / agreed |  | Desai | Software | G08 I20 | CCUBK |  |  |  | FDT (EA-414) | Yes | CCU-3756 | Yes | SWQT (ENG.8) | [20100213 AB] https://svn-bmw03-pais.eu.panasonic.com/BMW03_CCU_DOC/Common/WorkSpace/MAN.06_Measurement/MAN.06_MeasurementReport/BMW03-MeasurementReport-ENG-Processes.xlsm sheet RTM_SR_CRQ | Partly covered | Fully Implemented |  |  | Fully Implemented
26947 | CCUGEN5IP-697 CCUGEN5IP-488 | Not Changed | Das Ergebnis des Anschlagtest AUF muss für einen Steuergeräte-Wach-Zyklus gespeichert bleiben, um einen zusätzlichen Lernvorgang des Anschlags zu vermeiden. | The result of the lower stop test has been detected shall remain stored for one control-unit wake-cycle in order to avoid an unnecessary stop learning process. | functional | Requirement | Anforderung | accepted |  | akzeptiert / agreed |  | Desai | Software | G08 I20 | CCUBK |  |  |  |  | Yes | CCU-3739 | Yes | SYQT (ENG.10) |  | Fully covered | Fully Implemented | Implemented |  | Fully Implemented
26948 | CCUGEN5IP-488 | Not Changed | Blockiert der Aktuator während des Anschlagtest AUF direkt auf der Offen-Position muss ein Blockade-Fehler erkannt werden und der Stoppmodus zurückgesetzt werden.. | If the actuator is blocked directly on the Open-Position during the stop test "OPEN", a blockade error has to be recognised and the stop mode has to be reset. | functional | Requirement | Anforderung | accepted |  | akzeptiert / agreed |  | Desai | Software | G08 I20 | CCUBK |  |  |  |  | Yes | CCU-3739 | Yes | SWQT (ENG.8) | [20100213 AB] https://svn-bmw03-pais.eu.panasonic.com/BMW03_CCU_DOC/Common/WorkSpace/MAN.06_Measurement/MAN.06_MeasurementReport/BMW03-MeasurementReport-ENG-Processes.xlsm sheet RTM_SR_CRQ | Partly covered | Fully Implemented | Implemented |  | Fully Implemented
26949 | CCUGEN5IP-488 | Not Changed | Wenn der Anschlagtest AUF durchgeführt wird, muss dies durch ein Status-Bit angezeigt werden. | If the stop test open is active a status bit shall be set. | functional | Requirement | Anforderung | accepted |  | akzeptiert / agreed |  | Desai | Software | G08 I20 | CCUBK |  |  |  |  | Yes | CCU-3739 | Yes | SWQT (ENG.8) |  | Partly covered | Fully Implemented | Implemented |  | Fully Implemented
25257 | CCUGEN5IP-323 | Not Changed |  | Icing detection | N/A | Heading | Information | accepted |  | akzeptiert / agreed |  | N/A |  | G08 I20 | CCUBK |  |  |  | FDT (EA-414) | No |  | No | Review |  |  | N/A |  |  | Open
25258 | CCUGEN5IP-323 | Not Changed | Die Diagnosefunktion muss eine eingefrorene Klappe erkennen, wenn eine Blockierung in einem applizierbaren Bereich um die GESCHLOSSEN Position auftritt UND die Umgebungstemperatur < Schwelle (applizierbare Größe). | The diagnostic function shall deteced froen flaps, if a blockage is deteced in an applicatable range arround the closed position and the environment temperature is below an applicatable threshold. | functional | Requirement | Anforderung | accepted |  | akzeptiert / agreed |  | Desai | Software | G08 I20 | CCUBK |  |  |  | FDT (EA-414) | Yes | CCU-3740 | Yes | SWQT (ENG.8) | [20100213 AB] https://svn-bmw03-pais.eu.panasonic.com/BMW03_CCU_DOC/Common/WorkSpace/MAN.06_Measurement/MAN.06_MeasurementReport/BMW03-MeasurementReport-ENG-Processes.xlsm sheet RTM_SR_CRQ | Partly covered | EPIC_N/A |  |  | Open
25259 | CCUGEN5IP-323 | Not Changed | Wurde die Vereisungsdetektion nicht erfolgreich durchlaufen wird eine Event-Entprellung (applizierbare Anzahl Versuchen) gestartet. | If the frozen flap detection was not successfull an event-debouncing (applicable number of attempts) shall be started. | functional | Requirement | Anforderung | accepted |  | akzeptiert / agreed |  | Desai | Software | G08 I20 | CCUBK |  |  |  | FDT (EA-414) | Yes | CCU-3740 | Yes | SWQT (ENG.8) | [20100213 AB] https://svn-bmw03-pais.eu.panasonic.com/BMW03_CCU_DOC/Common/WorkSpace/MAN.06_Measurement/MAN.06_MeasurementReport/BMW03-MeasurementReport-ENG-Processes.xlsm sheet RTM_SR_CRQ | Partly covered | EPIC_N/A |  |  | Open
26950 | CCUGEN5IP-697 CCUGEN5IP-488 | Not Changed | Die Entprelldauer zwischen den Loßreißversuchen muss für die Vereisungdetektion individuell applizierbar sein. | The time between the number of attempts shall be applicatable. | functional | Requirement | Anforderung | accepted |  | akzeptiert / agreed |  | Desai | Software | G08 I20 | CCUBK |  |  |  |  | Yes | CCU-3739 | Yes | SWQT (ENG.8) | [20100213 AB] https://svn-bmw03-pais.eu.panasonic.com/BMW03_CCU_DOC/Common/WorkSpace/MAN.06_Measurement/MAN.06_MeasurementReport/BMW03-MeasurementReport-ENG-Processes.xlsm sheet RTM_SR_CRQ | Partly covered | Fully Implemented | Implemented |  | Fully Implemented