## KLH_BL11.1
Object ID from Original | JIRA_Ticket_Nr_CR | A_Change Status | Object Text | Englisch | A_F/NF | A_ItemType | Objekttyp | A_Pana Status | A_Pana Comment | Status Panasonic zu BMW | Kommentar Panasonic zu BMW | A_SE PIC | A_Section | A_Variants | _Variante | BMW Status zu Panasonic | Kommentar BMW zu Panasonic | EAS_ASIL | Verantwortlich | A_System Link | SW_Epic | A_Need_Coverage_Report | A_Verification_Measure | A_Verification_Comment | A_Verification_Specification_Status | A_SW_Implementation_Status | A_SW_Implementation_Status_manual | A_HW_Mecha_Implementation_Status | A_Overall_Implementation_Status
1 |  | Not Changed |  | Introduction | N/A | Heading | Information | accepted |  | akzeptiert / agreed |  | N/A |  | G08 I20 | CCUBK | nicht zu bewerten / not to evaluate |  |  | QI (TA-E157) | No |  | No | Review |  |  | N/A |  |  | Open
2 |  | Not Changed |  | Confidentiality | N/A | Heading | Information | accepted |  | akzeptiert / agreed |  | N/A |  | G08 I20 | CCUBK | nicht zu bewerten / not to evaluate |  |  | QI (TA-E157) | No | CCU-293 | No | Review |  |  | N/A |  |  | Open
3 |  | Not Changed | Das vorliegende Lastenheft ist nur für direkt am Projekt beteiligte Personen bestimmt. Eine Weitergabe richtet sich nach den Bestimmungen zur Geheimhaltung im Entwicklungsvertrag. | This requirements specification is intended only for persons directly involved in the project. Transfer to other parties is governed by stipulations concerning confidentiality in the development contract. | N/A | Information | Information | accepted |  | akzeptiert / agreed |  | Devaraj | Project management | G08 I20 | CCUBK | nicht zu bewerten / not to evaluate |  |  | QI (TA-E157) | Yes | CCU-293 | No | Review |  |  | N/A |  |  | Open
23168 |  | Not Changed |  | Purpose of the document | N/A | Heading | Information | accepted |  | akzeptiert / agreed |  | N/A |  | G08 I20 | CCUBK |  |  |  | QI (TA-E157) | No |  | No | Review |  |  | N/A |  |  | Open
23169 | CCUGEN5IP-366 | Not Changed | Das vorliegende Lastenheft beschreibt Anforderungen an Funktionen, Eigenschaften, Schnittstellen, Umgebungsparameter und Qualität eines Entwicklungsgegenstands für den Auftragnehmer einer Entwicklungsleistung. | This requirements specification describes the requirements imposed on the functions, properties, interfaces, environmental parameters and quality of a development object, which shall be met by the supplier of development work. | N/A | Information | Information | accepted |  | akzeptiert / agreed |  | Devaraj | Project management | G08 I20 | CCUBK |  |  |  | QI (TA-E157) | Yes |  | No | Review |  |  | N/A |  |  | Open
23170 |  | Not Changed | Es dient als technische Unterlage zur Anfrage (Freigabestatus „anfragefrei“) eines Angebots für eine Entwicklungsleistung oder ist als technische Definition des Entwicklungsziels (Freigabestatus „entwicklungszielfrei“) Bestandteil des Entwicklungsvertrages / Entwicklungsauftrages. Der jeweilige Freigabestatus ist auf dem Deckblatt dieses Lastenhefts vermerkt. | It serves as a technical document for an inquiry ("released for inquiry" release status), requesting an offer for development work, or is a constituent element of a development contract / development order, as a technical definition of the development objective ("released for development" release status). The pertinent release status is noted on the cover sheet of this requirements specification. | N/A | Information | Information | accepted |  | akzeptiert / agreed |  | Devaraj | Project management | G08 I20 | CCUBK |  |  |  | QI (TA-E157) | Yes |  | No | Review |  |  | N/A |  |  | Open
23171 |  | Not Changed | Die zu erbringenden Entwicklungsleistungen sowie Termine und Verantwortlichkeiten sind in der Leistungsschnittstellenvereinbarung zum Entwicklungsvertrag geregelt. | The development work to be performed, as well as deadlines and areas of responsibility, are laid down in the service level agreement (LSV) for the development contract. | non functional | Requirement | Information | accepted |  | akzeptiert / agreed |  | Schweigert | Sales Project management | G08 I20 | CCUBK |  |  |  | QI (TA-E157) | Yes |  | No | Review |  |  | N/A |  |  | Open
23172 |  | Not Changed | Es wird klargestellt, dass die in der einschlägigen und anzuwendenden [ISO TS 16949:2009] verankerten Pflichten und Verantwortlichkeiten vom Auftragnehmer zu erfüllen und umzusetzen sind. Auf folgende Pflichten wird nachfolgend besonders hingewiesen: | It is made quite clear that the supplier shall be required to fulfill and implement the duties, obligations and responsibilities laid down in the pertinent applicable standard [DIN ISO/TS 16949:2009-11]. Particular attention is drawn to the following duties and obligations: | N/A | Information | Information | accepted | Pana Comment: accepted SEO Comment: Accepted as information | akzeptiert / agreed |  | Saez | Quality | G08 I20 | CCUBK |  |  |  | QI (TA-E157) | Yes |  | No | Review |  |  | N/A |  |  | Open
23173 | CCUGEN5IP-366 | Not Changed | Der Auftragnehmer muss nach Abschnitt 5.2 der [DIN ISO/TS 16949:2009-11] die Kundenanforderungen ermitteln und mit dem Ziel der Erhöhung der Kundenzufriedenheit erfüllen. Dies beinhaltet unter anderem, dass der Auftragnehmer nach Abschnitt 7.2.1 der [DIN ISO/TS 16949:2009-11] vom Auftraggeber nicht angegebene Anforderungen, die jedoch für den festgelegten oder den beabsichtigten Gebrauch notwendig sind, ermitteln muss und nach Abschnitt 7.2.2 der [DIN ISO/TS 16949:2009-11] verpflichtet ist, die Merkmale des Produktes festzulegen, die für einen sicheren und bestimmungsgemäßen Gebrauch wesentlich sind. | The supplier shall determine the customer's requirements in accordance with section 5.2 of [DIN ISO/TS 16949:2009-11] and satisfy them in an effort to improve customer satisfaction. Among other things, this means that the supplier shall determine requirements that have not been specified by the client but are necessary for the specified or intended use, and shall be obliged to define the properties of the product that are essential to ensure that it can be used safely for its intended purpose in accordance with section 7.2.1 of [DIN ISO/TS 16949:2009-11]. | non functional | Requirement | Information | accepted | SEO Comment: Accepted as information | akzeptiert / agreed |  | Saez | Quality Project management | G08 I20 | CCUBK |  |  |  | QI (TA-E157) | Yes |  | No | Review | 20191211 AB: Objekttyp=Information --> A_Need_coverage_report set to no |  | N/A |  |  | Open
23174 | CCUGEN5IP-366 | Not Changed | Darüber hinaus muss der Auftragnehmer nach Abschnitt 7.3.2 der [DIN ISO/TS 16949:2009-11] auch die aus früheren Entwicklungen abgeleiteten Erkenntnisse, interne Eingaben, Felddaten und andere geeignete Quellen für ähnliche, aktuelle und zukünftige Projekte nutzen. | Furthermore, the supplier shall also use knowledge derived from earlier developments, internal inputs, field data and other suitable sources for similar current and future projects in accordance with section 7.3.2 of [DIN ISO/TS 16949:2009-11]. | non functional | Requirement | Information | accepted | SEO Comment: Accepted as information | akzeptiert / agreed |  | Saez | Quality Project management | G08 I20 | CCUBK |  |  |  | QI (TA-E157) | Yes |  | No | Review | 20191211 AB: Objekttyp=Information --> A_Need_coverage_report set to no |  | N/A |  |  | Open
23175 | CCUGEN5IP-366 | Not Changed | Im Hinblick auf Tests und Prüfungen folgt daraus, dass der Auftragnehmer sicherstellen muss, dass die vorgesehenen Tests und Prüfungen geeignet und ausreichend sind, um eine spezifikationsgemäße Entwicklungsleistung zu erbringen und einen spezifikationsgemäßen Entwicklungsgegenstand zu liefern. Dies gilt ebenfalls, wenn Art oder Anzahl der Tests und Prüfungen vom Auftraggeber vorgeschlagen oder gefordert wurden. Hält der Auftragnehmer weitere Tests und Prüfungen für erforderlich, muss er dies dem Auftraggeber mitteilen und diese Tests und Prüfungen durchführen. | As far as inspections and tests are concerned, this implies that the supplier shall ensure that the planned inspections and tests offer an appropriate and adequate means of ensuring performance of development work in accordance with the specifications and delivery of a development object that complies with the specifications. This also applies if the client suggests or demands specific types or numbers of inspections and/or tests. If the supplier is of the opinion that other inspections and/or tests are necessary, he shall advise the client accordingly and perform the pertinent inspections and/or tests. | non functional | Requirement | Information | accepted |  | akzeptiert / agreed |  | Reinsbach | Test and Validation Project management | G08 I20 | CCUBK |  |  |  | QI (TA-E157) | Yes |  | No | Review | 20191211 AB: Objekttyp=Information --> A_Need_coverage_report set to no |  | N/A |  |  | Open
23176 | CCUGEN5IP-366 | Not Changed | Das erfolgreiche Durchlaufen von Tests und Prüfungen durch den Auftragnehmer, durch den Aufraggeber oder durch einen Dritten entbindet den Auftragnehmer aber in keinem Fall von seiner Pflicht, die Erfüllung der Anforderungen des Auftraggebers, der Spezifikation und des Lastenheftes sowie der [DIN ISO/TS 16949:2009-11] sicherzustellen. Der Auftragnehmer muss die Erfüllung der Anforderungen in Erprobungsplänen und -berichten schriftlich dokumentieren. | However, successful completion of inspections and/or tests performed by the supplier, the client or a third party shall by no means release the supplier from his obligation to ensure compliance with the requirements imposed by the client, the specification, the requirements specification and [DIN ISO/TS 16949:2009-11]. The supplier shall document compliance with the requirements in writing in test schedules and test reports. | non functional | Requirement | Information | accepted |  | akzeptiert / agreed |  | Reinsbach | Project management | G08 I20 | CCUBK |  |  |  | QI (TA-E157) | Yes |  | No | Review |  |  | N/A |  |  | Open
8 |  | Not Changed |  | Structure of the document | N/A | Heading | Information | accepted |  | akzeptiert / agreed |  | N/A |  | G08 I20 | CCUBK | nicht zu bewerten / not to evaluate |  |  | QI (TA-E157) | No |  | No | Review |  |  | N/A |  |  | Open
9 |  | Not Changed | Dieses Dokument gliedert sich in folgende Abschnitte: | This document is divided into the following sections: | N/A | Information | Information | accepted |  | akzeptiert / agreed |  | Devaraj | Project management | G08 I20 | CCUBK | nicht zu bewerten / not to evaluate |  |  | QI (TA-E157) | Yes | CCU-514 CCU-3524 | No | Review |  |  | N/A |  |  | Open
10 |  | Not Changed | Abschnitt 1 - Erläuterungen zum Dokument | Section 1 - Explanations regarding the document | N/A | Information | Information | accepted |  | akzeptiert / agreed |  | Devaraj | Project management | G08 I20 | CCUBK | nicht zu bewerten / not to evaluate |  |  | QI (TA-E157) | Yes |  | No | Review |  |  | N/A |  |  | Open
11 |  | Not Changed | Abschnitt 2 - Übersicht über den Entwicklungsgegenstand Dieser Abschnitt enthält eine Zusammenfassung der Abschnitte 3 bis 6. | Section 2 - Overview of the development object This section contains a summary of sections 3 to 6. | N/A | Information | Information | accepted |  | akzeptiert / agreed |  | Devaraj | Project management | G08 I20 | CCUBK | nicht zu bewerten / not to evaluate |  |  | QI (TA-E157) | Yes |  | No | Review |  |  | N/A |  |  | Open
12 |  | Not Changed | Abschnitt 3 - Funktionsübergreifende Anforderungen an den Entwicklungsgegenstand | Section 3 - Inter-functional requirements placed on the development object | N/A | Information | Information | accepted |  | akzeptiert / agreed |  | Devaraj | Project management | G08 I20 | CCUBK | nicht zu bewerten / not to evaluate |  |  | QI (TA-E157) | Yes |  | No | Review |  |  | N/A |  |  | Open
13 |  | Not Changed | Abschnitt 4 - Anforderungen an die Schnittstellen und die Gesamtfunktionalität des Entwicklungsgegenstandes | Section 4 - Requirements placed on the interfaces and the overall functionality of the development object | N/A | Information | Information | accepted |  | akzeptiert / agreed |  | Devaraj | Project management | G08 I20 | CCUBK | nicht zu bewerten / not to evaluate |  |  | QI (TA-E157) | Yes |  | No | Review |  |  | N/A |  |  | Open
14 |  | Not Changed | Abschnitt 5 - Anforderungen an die einzelnen Funktionen des Entwicklungsgegenstandes | Section 5 - Requirements placed on the individual functions of the development object | N/A | Information | Information | accepted |  | akzeptiert / agreed |  | Devaraj | Quality Project management | G08 I20 | CCUBK | nicht zu bewerten / not to evaluate |  |  | QI (TA-E157) | Yes |  | No | Review |  |  | N/A |  |  | Open
15 |  | Not Changed | Abschnitt 6 - Prüfbeschreibungen für Funktions- und Zuverlässigkeitsnachweise | Section 6 - Test descriptions for verifying function and reliability | N/A | Information | Information | accepted |  | akzeptiert / agreed |  | Devaraj | Project management | G08 I20 | CCUBK | nicht zu bewerten / not to evaluate |  |  | QI (TA-E157) | Yes |  | No | Review |  |  | N/A |  |  | Open
16 |  | Not Changed | Dieses Dokument benutzt die folgenden Bezeichnungen: | This document uses the following designations: | N/A | Information | Information | accepted |  | akzeptiert / agreed |  | Devaraj | Quality Project management | G08 I20 | CCUBK | nicht zu bewerten / not to evaluate |  |  | QI (TA-E157) | Yes |  | No | Review |  |  | N/A |  |  | Open
17 |  | Not Changed | Abschnitte, die mit <Es liegen keine spezifischen Anforderungen vor> identifiziert sind, stellen keine zusätzlichen, spezifischen Anforderungen für den Entwicklungsgegenstand in dem betreffenden Kontext dar. | Sections identified with <No specific requirements available> do not represent any additional, specific requirements for the development object in the respective context. | N/A | Information | Information | accepted |  | akzeptiert / agreed |  | Devaraj | Quality Project management | G08 I20 | CCUBK | nicht zu bewerten / not to evaluate |  |  | QI (TA-E157) | Yes |  | No | Review |  |  | N/A |  |  | Open
18 |  | Not Changed | Abschnitte, die mit <ist später hinzuzufügen> identifiziert sind, werden zu einem späteren Moment im Detail definiert. | Sections identified with <to be added later> will be defined in detail at a later moment. | N/A | Information | Information | accepted |  | akzeptiert / agreed |  | Devaraj | Quality Project management | G08 I20 | CCUBK | nicht zu bewerten / not to evaluate |  |  | QI (TA-E157) | Yes |  | No | Review |  |  | N/A |  |  | Open
19 |  | Not Changed |  | References | N/A | Heading | Information | accepted | Internaly marked as N/A | akzeptiert / agreed | Internaly marked as N/A | N/A |  | G08 I20 | CCUBK | nicht zu bewerten / not to evaluate |  |  | QI (TA-E157) | No |  | No | Review |  |  | N/A |  |  | Open
20 | CCUGEN5IP-366 | Not Changed | In der Tabelle "Referenzen" sind die in diesem Lastenheft referenzierten Dokumente aufgelistet. Diese Dokumente sind in der jeweils für den Entwicklungsgegenstand gültigen Fassung anzuwenden, wenn die Gültigkeit nicht durch Angabe eines Ausgabedatums explizit eingeschränkt wurde. | The documents referenced in this requirements specification are listed in the "References" table. The version of each of these documents that applies to the development object shall be used unless the period of validity has been explicitly restricted by the stipulation of a specific date of issue. | non functional | Requirement | Information | accepted | 2017.01.24 15:39: Paulevici Ruben: Agreement with Mr. Bode is to ignore the reference list as it is not updated by BMW. Instead we will use Panasonic Stakeholder database with the precondition that only the reference documents mentioned in KLH and LSV will be taken in account. The other ones will be ignored. SEO Comment: 2017.01.24 15:39: Paulevici Ruben: Agreement with Mr. Bode is to ignore the reference list as it is not updated by BMW. Instead we will use Panasonic Stakeholder database with the precondition that only the reference documents mentioned in KLH and LSV will be taken in account. The other ones will be ignored. | akzeptiert / agreed | Recheck necessary at Panasonic. Agreement with Mr. Bode is to ignore the reference list as it is not updated by BMW. Instead we will use Panasonic Stakeholder database with the precondition that only the reference documents mentioned in KLH and LSV will be taken in account. The other ones will be ignored. | Devaraj | Project management | G08 I20 | CCUBK | nicht zu bewerten / not to evaluate |  |  | QI (TA-E157) | Yes |  | No | Review |  | Fully covered | N/A |  |  | Open
21 | CCUGEN5IP-366 | Not Changed | Von der BMW Group erstellte Unterlagen in ihrer jeweils gültigen Version sind im Internet unter der Adresse <https://b2b.bmw.com> abrufbar oder über die BMW Group Materialwirtschaft (Abteilung Einkauf) zu erhalten. | The currently valid versions of documents produced by BMW are available online at <https://b2b.bmw.com> or can be obtained from BMW Group Materials Management (purchasing department). | N/A | Information | Information | accepted | 2017.01.24 15:39: Paulevici Ruben: Agreement with Mr. Bode is to ignore the reference list as it is not updated by BMW. Instead we will use Panasonic Stakeholder database with the precondition that only the reference documents mentioned in KLH and LSV will be taken in account. The other ones will be ignored. SEO Comment: 2017.01.24 15:39: Paulevici Ruben: Agreement with Mr. Bode is to ignore the reference list as it is not updated by BMW. Instead we will use Panasonic Stakeholder database with the precondition that only the reference documents mentioned in KLH and LSV will be taken in account. The other ones will be ignored. | akzeptiert / agreed | Agreement with Mr. Bode is to ignore the reference list as it is not updated by BMW. Instead we will use Panasonic Stakeholder database with the precondition that only the reference documents mentioned in KLH and LSV will be taken in account. The other ones will be ignored. | Devaraj | Project management | G08 I20 | CCUBK | nicht zu bewerten / not to evaluate |  |  | QI (TA-E157) | Yes |  | No | Review |  |  | N/A |  |  | Open
22 |  | Not Changed |  | Definitions and abbreviations | N/A | Heading | Information | accepted | Internaly marked as N/A | akzeptiert / agreed | Internaly marked as N/A | N/A |  | G08 I20 | CCUBK | nicht zu bewerten / not to evaluate |  |  | nicht definiert (EA-441) | No |  | No | Review |  |  | N/A |  |  | Open
23 |  | Not Changed |  | Definitions | N/A | Heading | Information | accepted | Internaly marked as N/A | akzeptiert / agreed | Internaly marked as N/A | N/A |  | G08 I20 | CCUBK | nicht zu bewerten / not to evaluate |  |  |  | No |  | No | Review |  |  | N/A |  |  | Open
24 |  | Not Changed | Der AUTOSAR Stack besteht aus standardkonformer AUTOSAR Basis Software (BSW) inkl. MicroController Abstraction Layer (MCAL) und RunTime Environment (RTE) nach AUTOSAR R4. | The AUTOSAR stack consists of standard-conform AUTOSAR basis software (BSW), including the micro-controller abstraction layer (MCAL) and the runtime environment (RTE) according to AUTOSAR R4. | N/A | Information | Information | accepted | Internaly marked as N/A | akzeptiert / agreed | Internaly marked as N/A | Singh | Software | G08 I20 | CCUBK | nicht zu bewerten / not to evaluate |  |  | QI (TA-E157) | No |  | No | Review |  |  | EPIC_N/A |  |  | Open
25 |  | Not Changed | Der BMW AUTOSAR Core 4 (BAC 4) besteht aus der BMW Systemsoftware und einem dazu kompatiblen AUTOSAR Stack. | The BMW AUTOSAR Core 4 (BAC 4) consists of BMW system software and a compatible AUTOSAR stack. | N/A | Information | Information | accepted | Pana Comment: Internaly marked as N/A NEO Comment: BAC 4 subversion is not present. | akzeptiert / agreed | Internaly marked as N/A | Bruno | Software | G08 I20 | CCUBK | nicht zu bewerten / not to evaluate |  |  | QI (TA-E157) | No |  | No | Review |  |  | EPIC_N/A |  |  | Open
26 | CCUGEN5IP-366 | Not Changed | Die BMW Systemsoftware bezeichnet die BMW spezifischen Anteile des BMW AUTOSAR Core 4 (BAC 4) sowie zugehörige Software Spezifikationen, Dokumentation, Softwarewerkzeuge, beispielhafte Build-Umgebung und Tests. | The term BMW system software refers to the BMW-specific components of BMW AUTOSAR Core 4 (BAC 4), along with the pertinent software specifications, documentation, software tools, exemplary build environments and tests. | N/A | Information | Information | accepted | Pana Comment: Internaly marked as N/A NEO Comment: BAC 4 subversion is not present. | akzeptiert / agreed | Internaly marked as N/A | Bruno | Software | G08 I20 | CCUBK | nicht zu bewerten / not to evaluate |  |  | QI (TA-E157) | No |  | No | Review |  |  | EPIC_N/A |  |  | Open
17791 | CCUGEN5IP-626 CCUGEN5IP-411 | Not Changed | Die genannten Temperaturen werden wie folgt definiert: • Umgebungstemperatur entspricht der Umgebungstemperatur des Fahrzeugs • Bauraumtemperatur entspricht der Umgebungstemperatur der Komponente bezogen auf deren Gehäuse. • Starttemperatur ist die Temperatur die sich zu Beginn eines Vorgangs, in der Komponente einschließlich Subkomponenten einstellt. (z.B. nach einer entsprechenden Vorkonditionierung) • Vorlauftemperatur entspricht der Kühlmitteltemperatur am Eingang der Komponente | All mentioned temperatures are defined as follows: • ambient temperature is the temperature in the environment of the vehicle • installation space temperature is the temperature in the installation space of the component in relation to its housing. • start temperature of the component is the overall homogenous temperature of the component itself including subcomponents at the beginning of the process. (for example: after preconditioning) • inlet temperature ist the temperature of the cooling medium at the inlet of the component | N/A | Information | Information | accepted | Internaly marked as N/A | akzeptiert / agreed | Internaly marked as N/A | Donnarumma | Software Hardware Mechanical | G08 I20 | CCUBK |  |  |  | QI (TA-E157) | Yes |  | No | Review |  |  | SYR_EPIC_N/A |  | H-Open M-Open | Open
31 |  | Not Changed | Elektrisches Energiebordnetzes: Das elektrische Energiebordnetz ist die Summe an Verbrauchern, Wandlern (DC/DC-Wandler, Generator, BZ-APU), Speichern und deren logische und physikalische Vernetzung. Die Auslegung der Komponenten und die Ansteuerung werden durch die unterschiedlichen Anforderungen und Prämissen definiert. | Vehicle electrical system: The vehicle electrical system is the sum of consumers, converters (DC/DC converters, generators, BZ-APU), storage devices and their logic and physical networking. Component design and actuation are defined via the different requirements and assumptions. | N/A | Information | Information | accepted | Pana Comment: Internaly marked as N/A NEO Comment: glossary 08052020caykaben: info only, no requirement for CCU | akzeptiert / agreed | Internaly marked as N/A | Donnarumma | Software | G08 I20 | CCUBK | nicht zu bewerten / not to evaluate |  |  | E/E (EA-441) | Yes |  | No | Review |  |  | SYR_EPIC_N/A |  |  | Open
32 |  | Not Changed | Elektrisches Powermanagement (fEPM): Das elektrische Powermanagement fEPM steuert über standardisierte Schnittstellen Erzeuger, Speicher und Verbraucher im elektrischen Energiebordnetz. Auszug fEPM Funktionen: · Anzeige-Bedien-Konzept ABK · Energiepfadsteuerung · Bordnetzstabilität · Startfähigkeit · Spannungsregelung · Intelligent Alternator Manager · Ladeleitungskompensation · Leistungsregelung elektrischer Verbraucher · Steuerung Energieangebot · Intelligente Generatorregelung (iGR) · MSA mit oder ohne Zustartnetz · Segeln · Bordnetzunterstützung • Diagnose | Electrical power management (fEPM): Using standardized interfaces, electric power management fEPM controls generators, batteries and consumers in the vehicle electrical system. Extract of fEPM functions: · User interface concept ABK · Energy path control · Vehicle electrical system stability · vehicle startability · Voltage control · Intelligent alternator manager · Charge cable compensation · Power control of electrical consumers · Control of energy supply · Intelligent generator control (iGR) · MSA with or without starter onboard electrical system · Sailing · Support of the vehicle electrical system Diagnostics | N/A | Information | Information | accepted | Pana Comment: Internaly marked as N/A NEO Comment: glossary I20:08052020caykaben: info only, no requirement for CCU | akzeptiert / agreed | Internaly marked as N/A | Donnarumma | Software | G08 I20 | CCUBK | nicht zu bewerten / not to evaluate |  |  | E/E (EA-441) | Yes |  | No | Review |  |  | SYR_EPIC_N/A |  |  | Open
33 |  | Deleted | Ladebilanz: Die Ladebilanz ist die Summe des erzeugten abzüglich des verbrauchten Stromes über eine bestimmte Zeit. Durch die Ladebilanz können Aussagen, über das Verhalten der Batterie im Bordnetz bei einem bestimmten Fahrzyklus und vorgegebener Verbraucherleistung in Verbindung mit dem im Bordnetz vorhandenen Generator (Erzeuger), abgeleitet werden. Das Ladebilanzkriterium ist erfüllt, wenn der Ladezustand der Batterie am Ende des betrachteten Zeitraumes (Zyklus) über dem Zielwert liegt. Das Auslegungskriterium Ladebilanz findet man unter [LH 10028542-000-07]. | Charging balance: The charging balance is the sum of the generated minus the consumed current for a certain time. The charging balance can be used to derive information about the battery behavior in the onboard electrical system for a certain driving cycle and specified consumer output in connection with the generator available in the onboard electrical system. The charging balance criterion is met, if the state of charge of the battery at the end of the observed time period (cycle) is greater than the target value. The charging balance design criteria can be found under [LH 10028542-000-07]. | N/A | Information | Information | open | [L.D., 01.08.2018] - Confirmed by BMW with JiRa ticket ‘BMW03-12061’ to reject the requirement as not in scope of Panasonic. | nicht akzeptiert / not agreed | [L.D., 01.08.2018] - Confirmed by BMW with JiRa ticket ‘BMW03-12061’ to reject the requirement as not in scope of Panasonic. | Belarbi | Hardware |  | CCUBK | akzeptiert / accepted |  |  | E/E (EA-441) | Yes |  | No | Review |  |  | N/A |  |  | Open
34 |  | Not Changed | Klemme 30 Verbraucher: Klemme 30 Verbraucher sind nicht abschaltbar und sind direkt mit der Batterie verbunden. Ziel ist es, zur Erhöhung der Robustheit gegen Ruhestromverletzung und Reduzierung des Stromverbrauchs im Wohnen und Parken, nur ein Steuergerät/Verbraucher über die Klemme 30 zu versorgen. Datenhaltung in flüchtigen Speichern oder verkürzte Aufstartzeiten sind keine ausreichenden Gründe für den Anschluss eines Steuergerätes an die Klemme 30. | Terminal 30 consumers: Terminal 30 consumers cannot be switched off and are directly connected to the battery. The objective is to only supply one control unit / consumer via terminal 30 in order to improve the robustness against quiescent current infringement and a reduction in the power consumption during dwelling and parking. Data management on volatile memories or shortened start-up times are not sufficient reasons for the connection of a control unit to terminal 30. | N/A | Information | Information | accepted | Pana Comment: Internaly marked as N/A NEO Comment: glossary I20:08052020caykaben: info only, no requirement for CCU | akzeptiert / agreed | glossary I20:08052020caykaben: info only, no requirement for CCU Internaly marked as N/A | Belarbi | Software | G08 I20 | CCUBK | nicht zu bewerten / not to evaluate |  |  | E/E (EA-441) | Yes |  | No | Review |  |  | SYR_EPIC_N/A |  |  | Open
23266 |  | Not Changed | Der DC/DC-Wandler als Energiewandler zwischen HV und 12 V Bordnetz ist für Hybridfahrzeuge und batteriebetriebene Fahrzeuge in [LH 10123126-000-04] spezifiziert. | Specifications for the DC/DC converter as energy converter between HV and the 12 V onboard electrical system for hybrid and battery-electrical vehicles are described in the [LH 10123126-000-04] system requirements specification. | N/A | Information | Information | accepted | Pana Comment: accepted SEO Comment: Accepted as information | akzeptiert / agreed | LH 10123126-000-04 is not available but -03 and -05 | Belarbi | Hardware | G08 I20 | CCUBK |  |  |  | E/E (EA-441) | H-PH Done |  | No | Review |  |  | N/A |  |  | Open
35 |  | Not Changed | Komfortfunktionen: Komfortfunktionen sind Funktionen, die nicht zum sicheren Betreiben des Fahrzeugs notwendig sind bzw. nicht vom Gesetzgeber zwingend vorgeschrieben werden. | Comfort functions: Comfort functions are functions not required for safe vehicle operation and / or are not legally prescribed by the legislator. | N/A | Information | Information | accepted | Pana Comment: Internaly marked as N/A NEO Comment: glossary I20:08052020caykaben: info only, no requirement for CCU | akzeptiert / agreed | I20:08052020caykaben: info only, no requirement for CCU Internaly marked as N/A | Singh | Software | G08 I20 | CCUBK | nicht zu bewerten / not to evaluate |  |  | E/E (EA-441) | No |  | No | Review |  |  | SYR_EPIC_N/A |  |  | Open
36 |  | Not Changed | Komfortverbraucher: Komfortverbraucher sind alle Geräte, die keinen unmittelbaren Einfluss auf die Fahrbarkeit und Betriebssicherheit des Fahrzeugs haben. Dies sind unter anderem alle Heizfunktionen (z.B. Sitzheizungen, Spiegel- und Waschdüsenheizung), Zusatzheizfunktionen (z.B. PTC, ZWP), Gebläsefunktionen (z.B. Frontgebläse, Sitzbelüftung), Zusatzkühlfunktionen (z.B. Kühlbox), sowie Audio/Video/Telefon. | Comfort consumers: Comfort consumers are all devices without direct influence on driveability and operating safety of the vehicle. Among others, these are heating functions (e.g. seat heating, mirror and washer nozzle heating), auxiliary heating functions (e.g. PTC, ZWP), blower functions (e.g. front blower, seat ventilation) auxiliary cooling functions (e.g. cooler) as well as audio / video / telephone. | N/A | Information | Information | accepted | Pana Comment: Internaly marked as N/A NEO Comment: glossary I20:08052020caykaben: info only, no requirement for CCU | akzeptiert / agreed | Internaly marked as N/A | Desai | Software | G08 I20 | CCUBK | nicht zu bewerten / not to evaluate |  |  | E/E (EA-441) | No |  | No | Review |  |  | SYR_EPIC_N/A |  |  | Open
37 |  | Not Changed | Leistungsverbraucher: Definition und Anforderungen an Leistungsverbraucher sind gemäß [GS 95024-2-2] anzuwenden. | Power consumers: The definition and requirements for power consumers shall be used as per [GS 95024-2-2]. | N/A | Information | Information | accepted | Pana Comment: Internaly marked as N/A SEO Comment: Accepted as information. | akzeptiert / agreed | Internaly marked as N/A | Bertolino | Software Hardware | G08 I20 | CCUBK | nicht zu bewerten / not to evaluate |  |  | E/E (EA-441) | Yes |  | No | Review |  |  | SYR_EPIC_N/A |  | H-Open | Open
38 |  | Not Changed | Standverbraucher: Standverbraucher sind alle Steuergeräte, die eine Verlängerung der Nachlaufzeit der Klemme 30b bei der Klemmensteuerung beantragen können. Steuergeräte gelten ebenfalls als Standverbraucher, wenn sie über die Klemme 30 oder 30f versorgt werden und in diesem Zustand einen Stromverbrauch der außerhalb dem für das Gesamtfahrzeug definierten maximalen Ruhestromkorridor liegt haben (siehe auch [GS 95024-2-2]). Eine Unterteilung der Standverbraucher sowie die Spezifikation der Client-Anteile der Standverbraucher (An-/Abmeldung, Abschaltung, ...) ist in [LH 10326443-000-03] dokumentiert. Kommentar: Standverbraucher sind alle Steuergeräte, die nach "Klemme 15n aus" einen Funktionsstrom aufnehmen, der größer als der für das Gesamtfahrzeug definierte maximale Ruhestromkorridor ist. | Auxiliary consumers: Auxiliary consumers are all control units, which can request an extension of the after-run time of terminal 30b from the terminal control unit. Control units are also treated as auxiliary consumers, if they are supplied via terminal 30 or terminal 30f, and if they show a current power consumption in this condition, which is outside the maximum quiescent current range defined for the complete vehicle (see [GS 95024-2-2] as well). A subdivision of auxiliary consumers as well as the specification of client portions of auxiliary consumers (registration / de-registration, powerdown ...) is documented in [LH 10326443-000-03]. Comment: Auxiliary consumers are all control units consuming a function current after “terminal 15n off”, which is greater as the maximum quiescent current range defined for the complete vehicle. | N/A | Information | Information | accepted | Pana Comment: accepted SEO Comment: Accepted as information | akzeptiert / agreed |  | Belarbi | Hardware | G08 I20 | CCUBK | nicht zu bewerten / not to evaluate |  |  | E/E (EA-441) | H-PH Done |  | No | Review |  |  | N/A |  |  | Open
39 |  | Not Changed | Einteilung in Funktionszustandsklassen A/B/C/D/E siehe [GS 95024-2-1]. | For division into functional state classes A / B / C / D / E, see [GS 95024-2-1]. | N/A | Information | Information | accepted | Pana Comment: accepted SEO Comment: Accepted as information | akzeptiert / agreed |  | Belarbi | Hardware | G08 I20 | CCUBK | nicht zu bewerten / not to evaluate |  |  | E/E (EA-441) | H-PH Done |  | No | Review |  |  | N/A |  |  | Open
21428 |  | Not Changed | Die Zeitangabe "dauerhaft" bedeutet, dass der Entwicklungsgegenstand die Anforderung zeitlich unbegrenzt erfüllt. | The time specification "continuous" means, that the object of developement must fullfill the requirement for a unlimited time range. | N/A | Information | Anforderung | accepted | Pana Comment: accepted SEO Comment: Accepted as information | akzeptiert / agreed |  | Belarbi | Software Hardware Mechanical Test and Validation Quality Production | G08 I20 | CCUBK |  |  |  | nicht definiert (EA-441) | Yes |  | No | Review |  |  | SYR_EPIC_N/A |  | H-Open M-Open | Open
21429 |  | Not Changed | Anforderungen mit der Zeitangabe "dauerhaft" gelten als erfüllt, wenn sich alle relevanten Bauteile des Entwicklungsgegenstandes innerhalb von 30 min um maximal 5 °C erwärmen und diese Temperatur innerhalb der zulässigen Grenzen liegt. | The requirements with time specification "continuous" are fullfilled, when the heating of all relevant components of the object of developement within 30 minutes is less than 5 °C and this temperatures are smaller then permitted. | non functional | Requirement | Information | accepted | Pana Comment: accepted SEO Comment: none | akzeptiert / agreed |  | Belarbi | Hardware | G08 I20 | CCUBK | zu bewerten / to evaluate |  |  | HW (EA-444) | H-PH Done |  | Yes | Review | Fully covered as part of Definitions and abbreviations | Fully covered | N/A |  | H-Fully Implemented | Fully Implemented
40 | CCUGEN5IP-371 | Not Changed | Tabelle ENBN_PA_1920: Fahrzeugzustände Hinweis: Weitere Fahrzeugzustände siehe [LH 10000317]; Version gemäß Systemfunktions-LHMG | Table ENBN_PA_1920: Vehicle conditions Note: For further vehicle conditions, see [LH 10000317]; Version refer to Systemfunktions-LHMG | N/A | Information | Information | accepted | Pana Comment: accepted SEO Comment: Accepted as information | akzeptiert / agreed |  | Devaraj | Software Hardware Test and Validation | G08 I20 | CCUBK | nicht zu bewerten / not to evaluate |  |  | E/E (EA-441) | Yes |  | No | Review |  |  | SYR_EPIC_N/A |  |  | Open
41 |  | Not Changed | Tabelle ENBN_PA_1921: Nomenklatur Spannungen | Table ENBN_PA_1921: Voltage nomenclature | N/A | Information | Information | accepted | Pana Comment: accepted SEO Comment: Accepted as information | akzeptiert / agreed |  | Belarbi | Software Hardware | G08 I20 | CCUBK | nicht zu bewerten / not to evaluate |  |  | E/E (EA-441) | H-PH Done |  | No | Review |  |  | SYR_EPIC_N/A |  |  | Open
23527 |  | Deleted |  |  | N/A | Heading |  | open |  |  |  | N/A |  | G08 I20 11kW3p 7.4kW 3.7kW 11kW1p | tbd |  |  |  |  | Yes |  | Under review | Review |  |  | N/A |  |  | Open
23528 |  | Deleted |  |  | N/A | Heading |  | open |  |  |  | N/A |  | G08 I20 11kW3p 7.4kW 3.7kW 11kW1p | tbd |  |  |  |  | Yes |  | Under review | Review |  |  | N/A |  |  | Open
42 |  | Not Changed |  | Abbreviations | N/A | Heading | Information | accepted | Pana Comment: accepted SEO Comment: Accepted as information | akzeptiert / agreed |  | N/A |  | G08 I20 | CCUBK | nicht zu bewerten / not to evaluate |  |  |  | No |  | No | Review |  |  | N/A |  |  | Open
3225 |  | Not Changed | Tabelle ENBN_PA_1513: Abkürzungen | Table ENBN_PA_1513: Abbreviations | N/A | Information | Information | accepted | Pana Comment: accepted SEO Comment: Accepted as information | akzeptiert / agreed |  | Belarbi | Software Hardware Quality | G08 I20 | CCUBK | nicht zu bewerten / not to evaluate |  |  | E/E (EA-441) | H-PH Done |  | No | Review |  |  | SYR_EPIC_N/A |  |  | Open
43 |  | Not Changed | Tabelle Abkürzungen / Table Abbreviations |  | N/A | Information | Information | accepted | Pana Comment: accepted SEO Comment: Accepted as information | akzeptiert / agreed |  | Belarbi | Software Hardware Quality | G08 I20 | CCUBK | nicht zu bewerten / not to evaluate |  |  | nicht definiert (EA-441) | H-PH Done |  | No | Review |  |  | SYR_EPIC_N/A |  |  | Open
44 |  | Not Changed |  | Legal Regulations | N/A | Heading | Information | accepted | Pana Comment: accepted SEO Comment: Accepted as information | akzeptiert / agreed |  | N/A |  | G08 I20 | CCUBK | nicht zu bewerten / not to evaluate |  |  |  | No |  | No | Review |  |  | N/A |  |  | Open
45 |  | Not Changed | Auf die Pflicht zur Einhaltung gesetzlicher Vorschriften wird im Entwicklungsvertrag hingewiesen. | Compliance with all legal regulations is pointed out in the development contract. | N/A | Information | Information | accepted | Pana Comment: accepted SEO Comment: Accepted as information | akzeptiert / agreed |  | Belarbi | Quality | G08 I20 | CCUBK | nicht zu bewerten / not to evaluate |  |  | QMT (MA-201) | Yes |  | No | Review |  |  | N/A |  |  | Open
46 | CCUGEN5IP-626 | Not Changed | Gesetze, Sicherheitsregeln, Ländervorschriften, sowie ähnliche Bestimmungen sind den Referenzen übergeordnet. Sie sind bei der Produktentwicklung, sowiebei der Erstellung der Freigabezeichnungen unbedingt einzuhalten. | Laws, safety regulations, country regulations and similar provisions are overriding importance compared to references. They must be imperatively complied with during product development and release drawing generation. | non functional | Requirement | Anforderung | accepted | Pana Comment: accepted SEO Comment: none | akzeptiert / agreed |  | Schweigert | Project management | G08 I20 | CCUBK | zu bewerten / to evaluate |  |  | QMT (MA-201) | Yes |  | No | Review |  |  | N/A |  |  | Open
47 |  | Not Changed | Sollten sich die gesetzlichen Vorschriften und Zulassungsbestimmungen während der Entwicklungsphase ändern, sind diese unmittelbar umzusetzen. | If legal requirements become effective during product development, they must be immediately implemented. | non functional | Requirement | Anforderung | accepted | Pana Comment: accepted SEO Comment: none | akzeptiert / agreed |  | Schweigert | Project management | G08 I20 | CCUBK | zu bewerten / to evaluate |  |  | QMT (MA-201) | Yes |  | No | Review |  |  | N/A |  |  | Open
24552 | CCUGEN5IP-366 | Not Changed | Der Entwicklungsgegenstand muss zum Zeitpunkt der Typzulassung alle dafür in den vorgesehenen Absatzmärkten geltenden Gesetze und Bestimmungen erfüllen. | The development object shall comply with all of the statutory and regulatory requirements that apply in the intended sales markets at the time of the homologation. | N/A | Information | Anforderung | accepted | [Lokesh Devaraj; 15 Jan 2018] - BMW scope, not in scope of Panasonic. [Lokesh Devaraj; 15 Jan 2018] - CR is initiated and no cost change is expected by BMW. Only change in description. Agreed (LSV 6.1-01) Even if it is country specific legal requirement, all of them should be specified in the LH or BMW standard. Need to check listed BMW specification. | akzeptiert / agreed | Agreed (LSV 6.1-01) Even if it is country specific legal requirement, all of them should be specified in the LH or BMW standard. Need to check listed BMW specification. | Schweigert | Project management | G08 I20 | CCUBK |  |  |  | QMT (MA-201) | Yes |  | No | Review |  |  | N/A |  |  | Open
24553 | CCUGEN5IP-366 | Not Changed | Die vorgesehenen Rechtskreise/Absatzmärkte sind: weltweit | The intended areas of legal jurisdiction / sales markets are as follows: worldwide | N/A | Information | Information | accepted | [Lokesh Devaraj; 15 Jan 2018] - CR is initiated and no cost change is expected by BMW. Only change in description. But since it is new requirement, BMW to be checked why this is added as part of Quality update | akzeptiert / agreed |  | Schweigert | Project management | G08 I20 | CCUBK |  |  |  | nicht definiert (EA-441) | No |  | No | Review |  |  | N/A |  |  | Open
48 |  | Not Changed |  | Scope of development | N/A | Heading | Information | accepted | Pana Comment: accepted SEO Comment: Accepted as information. | akzeptiert / agreed |  | N/A |  | G08 I20 | CCUBK | nicht zu bewerten / not to evaluate |  |  |  | No |  | No | Review |  |  | N/A |  |  | Open
49 |  | Not Changed |  | Function of the development object | N/A | Heading | Information | accepted | Pana Comment: accepted SEO Comment: Accepted as information | akzeptiert / agreed |  | N/A |  | G08 I20 | CCUBK | nicht zu bewerten / not to evaluate |  |  |  | No |  | No | Review |  |  | N/A |  |  | Open
50 |  | Not Changed | Der Entwicklungsgegenstand ist eine kombinierte Ladeeinheit (CCU), die aus einem HV-AC/HV-DC Lader für die HV-DC Batterie und einem HV-DC/NV-DC Konverter für das Niedervolt Bordnetz. Zudem ist in die CCU ein Stromverteiler integriert. Die CCU ist die zentrale Integrationsplattform für Funktionen des elektrischen Antriebes. Der Entwicklungsgegenstand wird in Elektro- und Hybridfahrzeugen entsprechend der ISO Normen verwendet. | The development object is a combined charger unit (CCU) which consists of an HV-AC/HV-DC charger for the HV-DC battery and a HV-DC/LV-DC converter for the low voltage boardnet. Additionally the CCU is the HV distribution. The CCU is the central integration platform for electric drive train functions. The object of development is used in electrical or plug in hybrid vehicles according to the ISO standards. | N/A | Information | Information | accepted | Pana Comment: accepted SEO Comment: Accepted as information | akzeptiert / agreed |  | Belarbi | Software Hardware Mechanical Test and Validation Functional Safety Quality | G08 I20 | CCUBK | nicht zu bewerten / not to evaluate |  |  | HW (EA-444) | H-PH Done |  | No | Review |  |  | SYR_EPIC_N/A |  |  | Open
51 |  | Not Changed | Der HV-AC/HV-DC Lader wandelt eine HV-AC Spannung von verschiedenen öffentlichen Stromnetzen in eine variable HV-DC Spannung zum Laden eines Hochvoltspeichers. | The HV-AC/HV-DC charger converts an HV-AC voltage from various public powers network into a variable HV-DC voltage used to load a high voltage accumulator. | N/A | Information | Information | accepted | Pana Comment: accepted SEO Comment: Accepted as information | akzeptiert / agreed |  | Schweigert | Software Hardware Test and Validation Functional Safety Quality Project management | G08 I20 | CCUBK | nicht zu bewerten / not to evaluate |  |  | HW (EA-444) | Yes |  | No | Review |  |  | SYR_EPIC_N/A |  | H-Open | Open
52 |  | Not Changed | Der HV-DC/NV-DC Wandler ist verantwortlich für die Lieferung des kompletten Leistungsbedarfs des 12 V Bordnetzes und für das Laden der NV Batterie. | The HV-DC/LV-DC converter is responsible for supplying the complete power demand of the 12 V electrical system and charging the LV battery. | N/A | Information | Information | accepted | Pana Comment: accepted SEO Comment: Accepted as information | akzeptiert / agreed |  | Schweigert | Software Hardware Test and Validation Functional Safety Project management | G08 I20 | CCUBK | nicht zu bewerten / not to evaluate |  |  | HW (EA-444) | Yes |  | No | Review |  |  | SYR_EPIC_N/A |  | H-Open | Open
13429 |  | Not Changed | Der Stromverteiler verteilt den DC Strom auf verschiedene Quellen (HVS) und Senken (bspw. EDH) im Fahrzeug. | The power distribution distributes the DC current for different sources (HVS) and sinks (EDH) in the vehicle. | N/A | Information | Information | accepted | Pana Comment: accepted SEO Comment: Accepted as information | akzeptiert / agreed |  | Belarbi | Software Hardware Test and Validation Functional Safety Quality Project management | G08 I20 | CCUBK |  |  |  | HW (EA-444) | H-PH Done |  | No | Review |  |  | SYR_EPIC_N/A |  |  | Open
13430 | CCUGEN5IP-626 | Not Changed | Die Integrationsplattform beinhalt verschiedene HL SW Funktionen zur Steuerung des elektrischen Antriebsstranges. | The integration plattform contains HL SW functions for controlling of the electric drive train. | N/A | Information | Information | accepted | Pana Comment: Internaly marked as N/A SEO Comment: HL SW' means 'highlevel software' | akzeptiert / agreed | Internaly marked as N/A | Bertolino | Software | G08 I20 | CCUBK |  |  |  | SW (EA-412) | Yes |  | No | Review |  |  | SYR_EPIC_N/A |  |  | Open
53 |  | Not Changed |  | Delimitation of the development object | N/A | Heading | Information | accepted | Pana Comment: accepted SEO Comment: Accepted as information | akzeptiert / agreed |  | N/A |  | G08 I20 | CCUBK | nicht zu bewerten / not to evaluate |  |  |  | No |  | No | Review |  |  | N/A |  |  | Open
55 |  | Not Changed | Die Komponente "CCU" muss das Technische Modul "DC/DC Wandler" zur 12V-Bordnetz Unterstützung integrieren. | The component "CCU" must integrate the Technical Module "DC / DC Converter" for the 12V system. | non functional | Requirement | Anforderung | accepted | Pana Comment: accepted SEO Comment: none | akzeptiert / agreed |  | Belarbi | Hardware | G08 I20 | CCUBK | zu bewerten / to evaluate |  |  | HW (EA-444) | H-PH Done |  | Yes | SYQT (ENG.10) |  | Fully covered | N/A |  | H-Fully Implemented | Fully Implemented
13431 |  | Not Changed | Die Abgrenzung des Entwicklungsgegenstandes ist in der folgenden Grafik dargestellt, exemplarisch ist die 11kW Variante dargestellt. | The delimitation of the development object is shown in the following grafic, as example for the 11 kW variant. | non functional | Information | Information | accepted | Pana Comment: accepted SEO Comment: Accepted as information | akzeptiert / agreed |  | Belarbi | Hardware | G08 I20 | CCUBK |  |  |  | HW (EA-444) | H-PH Done |  | No | Review | 20191211 AB: Objekttyp=Information --> A_Need_coverage_report set to no |  | N/A |  |  | Open
21430 |  | Not Changed |  | Variante | N/A | Heading | Information | accepted | Pana Comment: accepted SEO Comment: Accepted as information | akzeptiert / agreed |  | N/A |  | G08 I20 | CCUBK |  |  |  |  | No |  | No | Review |  |  | N/A |  |  | Open
21431 |  | Not Changed | Die CCU wird in aufgrund fahrzeugspezifischer Anforderungen in mehrere Varianten dargestellt. | Due to vehicle requirements the CCU will be handled in several variants | N/A | Information | Information | accepted | Pana Comment: accepted SEO Comment: Accepted as information | akzeptiert / agreed |  | Schweigert | Software | G08 I20 | CCUBK |  |  |  | HW (EA-444) | No |  | No | Review |  |  | SYR_EPIC_N/A |  |  | Open
21432 | CCUGEN5IP-438 | Not Changed | Es wird fünf Varianten bzw. Leistungsklassen des Laders geben: • 3,7 kW einphasig, • 7,4 kW einphasig und dreiphasig und • 11 kW dreiphasig und • 15 kW einphasig und • 22 kW dreiphasig. | There will be five variants resp. power options of the charger: • 3,7 kw single phase, 7,4 kw single phase and with three phases and • 11 kw with three phases and • 15 kW single phase and • 22 kW three phases. | N/A | Information | Information | partly accepted | Pana Comment: accepted [LD;05.03.2018] - Accepted as information. Supporting only 3.7kW, 7.4kW and 11kW variants only. SEO Comment: Accepted as information | akzeptiert mit Einschränkungen / partly agreed | Panasonic supporting only 3.7kW, 7.4kW and 11kW variants only. | Devaraj | Software Hardware Mechanical Test and Validation Functional Safety Sales Project management | G08 I20 | CCUBK | akzeptiert / accepted |  |  | HW (EA-444) | Yes | CCU-12188 | No | Review |  |  | Fully Implemented |  | H-Open M-Open | Partly Implemented
21433 | CCUGEN5IP-626 | Not Changed | Es gibt zwei Gehäusevarianten: • kleines Gehäuse und • großes Gehäuse. | There are two housing variants: • small housing and • big housing. | N/A | Information | Information | accepted |  | akzeptiert / agreed |  | Avramov | Mechanical | G08 I20 | CCUBK |  |  |  | HW (EA-444) | Yes |  | No | Review |  |  | N/A |  | M-Fully Implemented | Fully Implemented
21434 | CCUGEN5IP-371 | Deleted | Die Variante mit dem 3,7 kW Lader muss im kleinen Gehäuse dargestellt werden. | The variant with the 3.7 kW charger must be realized in the small housing. | non functional | Requirement | Anforderung | open |  | nicht akzeptiert / not agreed | LTD_18.05.2020: CCU 7.4kW/3.7kW Development is not in Panasonic scope. Previously deleted requirements were reactivated and hence rejecting requirements as not in scope. | Avramov | Hardware Mechanical | 3.7kW | CCU37K1PH | zu bewerten / to evaluate |  |  | HW (EA-444) | M-LH enough |  | Yes | Review |  |  | N/A |  | H-Open M-Fully Implemented | Partly Implemented
21435 | CCUGEN5IP-371 | Deleted | Die Variante mit dem 7,4 kW Lader muss im kleinen Gehäuse und im großen Gehäuse dargestellt sein. | The variant with the 7.4 kW charger must be realized in the small housing and in the big housing. | non functional | Requirement | Anforderung | open |  | nicht akzeptiert / not agreed | LTD_18.05.2020: CCU 7.4kW/3.7kW Development is not in Panasonic scope. Previously deleted requirements were reactivated and hence rejecting requirements as not in scope. | Avramov | Hardware Mechanical | 7.4kW | CCU74K CCU74G1PH | zu bewerten / to evaluate |  |  | HW (EA-444) | M-LH enough |  | Yes | Review |  |  | N/A |  | H-Open M-Fully Implemented | Partly Implemented
21436 | CCUGEN5IP-371 | Not Changed | Die Variante mit dem 11 kW Lader muss im großen Gehäuse dargestellt werden. | The variant with the 11 kW charger must be realized in the big housing. | non functional | Requirement | Anforderung | accepted |  | akzeptiert / agreed |  | Avramov | Hardware Mechanical | G08 I20 11kW3p 11kW1p | CCU110G CCU110G-TU1 | zu bewerten / to evaluate |  |  | HW (EA-444) | M-PH Done |  | Yes | Review | Conformity check of PONM8H2_G to C2.2 design Panasonic 20190417 .pptx | Fully covered | N/A |  | H-Fully Implemented M-Fully Implemented | Fully Implemented
24493 | CCUGEN5IP-371 | Deleted | Die Variante mit dem 15 kW Lader muss im großen Gehäuse dargestellt sein. | The variant with the 15 kW charger must be realized in the big housing. | open | Requirement | Anforderung | open | [L.D., 01.08.2018] - Confirmed by BMW with JiRa ticket ‘BMW03-12061’ to reject the requirement as not in scope of Panasonic. | nicht akzeptiert / not agreed | [L.D., 01.08.2018] - Confirmed by BMW with JiRa ticket ‘BMW03-12061’ to reject the requirement as not in scope of Panasonic. | N/A |  |  | CCU150G1PH | akzeptiert / accepted |  |  | HW (EA-444) | Yes |  | Under review | Review |  |  | N/A |  |  | Open
24494 | CCUGEN5IP-371 | Deleted | Die Variante mit dem 22 kW Lader muss im großen Gehäuse dargestellt sein. | The variant with the 22 kW charger must be realized in the big housing. | open | Requirement | Anforderung | open | [L.D., 01.08.2018] - Confirmed by BMW with JiRa ticket ‘BMW03-12061’ to reject the requirement as not in scope of Panasonic. | nicht akzeptiert / not agreed | [L.D., 01.08.2018] - Confirmed by BMW with JiRa ticket ‘BMW03-12061’ to reject the requirement as not in scope of Panasonic. | N/A |  |  | CCU220G3PH | akzeptiert / accepted |  |  | HW (EA-444) | Yes |  | Under review | Review |  |  | N/A |  |  | Open
21437 |  | Not Changed | Die Erstellung weiterer Varianten ist nur nach Bestätigung mit BMW zulässig. | The realization of further variants is allowed only after confirmation with BMW. | non functional | Information | Anforderung | accepted |  | akzeptiert / agreed |  | Avramov | Mechanical Project management | G08 I20 | CCUBK | zu bewerten / to evaluate |  |  | HW (EA-444) | Yes |  | Yes | Review |  |  | N/A |  | M-Fully Implemented | Fully Implemented
5395 |  | Not Changed |  | Requirements regarding the framework of development | N/A | Heading | Information | accepted | Pana Comment: accepted SEO Comment: Accepted as information | akzeptiert / agreed |  | N/A |  | G08 I20 | CCUBK | nicht zu bewerten / not to evaluate |  |  |  | No |  | No | Review |  |  | N/A |  |  | Open
5396 |  | Not Changed |  | Quality | N/A | Heading | Information | accepted | Pana Comment: accepted SEO Comment: Accepted as information | akzeptiert / agreed |  | N/A |  | G08 I20 | CCUBK | nicht zu bewerten / not to evaluate |  |  |  | No |  | No | Review |  |  | N/A |  |  | Open
5397 |  | Not Changed |  | General information | N/A | Heading | Information | accepted | Pana Comment: accepted SEO Comment: Accepted as information | akzeptiert / agreed |  | N/A |  | G08 I20 | CCUBK | nicht zu bewerten / not to evaluate |  |  |  | No |  | No | Review |  |  | N/A |  |  | Open
5398 |  | Not Changed |  | Analsyse after SOP | N/A | Heading | Information | accepted | Pana Comment: accepted SEO Comment: Accepted as information | akzeptiert / agreed |  | N/A |  | G08 I20 | CCUBK | nicht zu bewerten / not to evaluate |  |  |  | No |  | No | Review |  |  | N/A |  |  | Open
5404 |  | Not Changed | Die Inverter / Lader muss auch bei Seriensteuergeräten nach Freischaltung mindestens 25 interne Applikationsgrößen im Zeitraster von 100ms ausgeben. (INCA Messung für Seriensteuergeräte). | The inverter/supercharger must output after activation at least 25 internal application variables in time slot of 100ms. (INCA measurement for production ECUs). | functional | Requirement | Anforderung | accepted | [Satish.14.01.2021] Updated and mapped the XCP related EPIC | akzeptiert / agreed |  | Singh | Software | G08 I20 | CCUBK | zu bewerten / to evaluate |  |  | E/E (EA-441) | Yes | CCU-208 CCU-929 CCU-933 | Yes | Review | [AB 20191203] The attribute A_Verification_Specification_Status is set to "Fully covered" beacuse: (A_Verification_Measure= Review) & (A_Overall_Implementation_Status = Fully implemented) & (A_Overall_Implementation_Status it's populated by the status of the linked EPIC or SYR) | Fully covered | Fully Implemented |  |  | Fully Implemented
5405 | CCUGEN5IP-626 | Not Changed | Information zu TI_HE_SYS_97: Diese xCP Verbingung muss ab der PVL Bauphase (I400 / RG5) für alle D-Musterstand (Serien-HW) verfügbar sein. | Information for TI_HE_SYS_97: The implementation of these xCP connection has been finished with starting the PVL building phase (I400 / RG5 / D-Sample HW). | N/A | Information | Information | accepted | [Satish.14.01.2021] Updated and mapped the XCP related EPIC What does TI_HE_SYS_97 stand for? Meeting with BMW on 27.06.2016: requirement 5404 | akzeptiert / agreed | What does TI_HE_SYS_97 stand for? Meeting with BMW on 27.06.2016: requirement 5404 | Singh | Software | G08 I20 | CCUBK | nicht zu bewerten / not to evaluate |  |  | E/E (EA-441) | No | CCU-208 CCU-929 CCU-933 | No | Review |  |  | Fully Implemented |  |  | Fully Implemented
5406 |  | Not Changed | Die Ausgabe der internen Applikationsgrößen erfolgt beim Seriensteuergerät über eine xCP Verbindung. | The communication to these internal calibration variables must done via an xCP connection (for ECUs comming from serial production / D-sample) | functional | Requirement | Anforderung | accepted | [Satish.14.01.2021] Updated and mapped the XCP related EPIC | akzeptiert / agreed |  | Singh | Software | G08 I20 | CCUBK | zu bewerten / to evaluate |  |  | E/E (EA-441) | Yes | CCU-208 CCU-929 CCU-933 | Yes | Review | [AB 20191203] The attribute A_Verification_Specification_Status is set to "Fully covered" beacuse: (A_Verification_Measure= Review) & (A_Overall_Implementation_Status = Fully implemented) & (A_Overall_Implementation_Status it's populated by the status of the linked EPIC or SYR) | Fully covered | Fully Implemented |  |  | Fully Implemented
5407 |  | Not Changed | Eine xCP Kommunikation beim Seriensteuergerät muss über CAN erfolgen. Falls kein direkter CAN-BUS Anschluss zum zentralen Gateway vorhanden ist, kann die xCP Verbindung zum Seriensteuergerät auch über FLEX-RAY erfolgen. | An XCP via CAN communication is favored (D-Sample HW). If no direct CAN-BUS connection is available to the central gateway, XCP connection can also take place via FlexRay. | functional | Requirement | Anforderung | accepted | [V.Bruno 17.12.19] All EPICs are resolved or closed. Flexray not supported, hence RQ partly covered Need to activate Flexray XCP for CCU? Meeting with BMW on 27.06.2016: If scenario 2 is active, discussion possible with BMW, via which channel XCP shall be transfered. Panasonic statement: If scenario 2 is active, targetted implementation plan cannot be met at this point. 18.07.2016: Official BMW statement: Scenario 2 canceled. Requirement can be accepted | akzeptiert / agreed | Need to activate Flexray XCP for CCU? Meeting with BMW on 27.06.2016: If scenario 2 is active, discussion possible with BMW, via which channel XCP shall be transfered. Panasonic statement: If scenario 2 is active, targetted implementation plan cannot be met at this point. 18.07.2016: Official BMW statement: Scenario 2 canceled. Requirement can be accepted | Singh | Software | G08 I20 | CCUBK | zu bewerten / to evaluate |  |  | E/E (EA-441) | Yes | CCU-6397 CCU-1847 CCU-1280 CCU-1133 CCU-1097 CCU-943 CCU-915 CCU-905 CCU-677 CCU-676 CCU-208 CCU-11259 CCU-929 CCU-933 | Yes | Review |  | Partly covered | Fully Implemented |  |  | Fully Implemented
5408 |  | Not Changed | Die xCP Verbindung muss nur eine Ausgabe bereitstellen (kein Verstellzugriff für Applikationszwecke). | XCP connection must only provide an output (no adjustment access for application purposes). | functional | Requirement | Anforderung | accepted | SEO Comment: [Carre Response] B-sample This requirement is for series device only | akzeptiert / agreed |  | Singh | Software | G08 I20 | CCUBK | zu bewerten / to evaluate |  |  | E/E (EA-441) | No | CCU-929 CCU-933 | Yes | Review | [AB 20191203] The attribute A_Verification_Specification_Status is set to "Fully covered" beacuse: (A_Verification_Measure= Review) & (A_Overall_Implementation_Status = Fully implemented) & (A_Overall_Implementation_Status it's populated by the status of the linked EPIC or SYR) | Fully covered | Fully Implemented |  |  | Fully Implemented
5409 | CCUGEN5IP-366 | Not Changed | Die Entwicklungs- und Fertigungsprozesse bei allen beteiligten Unternehmen sind bezüglich Fehlervermeidung und Zuverlässigkeitsabsicherung so zu gestalten, dass bei Auslieferung und Nutzung des Gesamtfahrzeugs über eine durchschnittliche Lebensdauer (siehe Abschnitt 3.1.2.1 Volle Funktionserfüllung) in Kundenhand keine Beanstandungen (Null Fehler) auftreten. | As far as error prevention and reliability validation are concerned, the development and production processes of all involved companies shall be organized in such a way as to ensure that no complaints (zero errors) occur on delivery of the complete vehicle or throughout an average service life (refer to section 3.1.2.1 Full functionality) in the possession of the customer. | non functional | Requirement | Anforderung | accepted | Internaly marked as N/A Complete vehicle responsibilty is with BMW for the vehicle. For CCU, we can only partly cover the requirement to achieve Zero failure rate but subject to deviations accepted by Customer during SOP release. | akzeptiert / agreed | Complete vehicle responsibilty is with BMW for the vehicle. For CCU, we can only partly cover the requirement to achieve Zero failure rate but subject to deviations accepted by Customer during SOP release. | Schweigert | Test and Validation Quality Project management | G08 I20 | CCUBK | zu bewerten / to evaluate |  |  | HW (EA-444) | Yes | CCU-929 CCU-933 | Yes | Review | Complete vehicle responsibilty is with BMW for the vehicle. For CCU, we can only partly cover the requirement to achieve Zero failure rate but subject to deviations accepted by Customer during SOP release. | Partly covered | N/A |  |  | Open
5410 | CCUGEN5IP-366 | Not Changed | Anmerkung: Die Bereitstellung und Anwendung von Werkzeugen und Methoden zur Minimierung von Entwicklungsrisiken und Risiken des Fertigungs- und Logistikprozesses sowie die Verantwortlichkeit dafür sind in der Leistungsschnittstellenvereinbarung zum Entwicklungsvertrag vereinbart. | Note: The provision and use of tools and methods to minimize development risks and risks associated with the production and logistics processes, as well as responsibility for these, are stipulated in the service level agreement (LSV) for the development contract. | N/A | Information | Information | accepted | [Lokesh Devaraj; 15 Jan 2018] - CR is initiated and no cost change is expected by BMW. Only change in description. Internaly marked as N/A | akzeptiert / agreed | Internaly marked as N/A | Schweigert | Quality Project management | G08 I20 | CCUBK | nicht zu bewerten / not to evaluate |  |  | QMT (MA-201) | Yes | CCU-929 CCU-933 | No | Review |  |  | N/A |  |  | Open
23267 | CCUGEN5IP-371 | Not Changed | Alle eingesetzten Halbleiter müssen die Anforderungen von [GS 95033-1] und [GS 95033-2] erfüllen. | All of the semiconductors used shall comply with the requirements laid down in [GS 95033-1] and [GS 95033-2]. | non functional | Requirement | Anforderung | accepted | Pana Comment: accepted SEO Comment: none | akzeptiert / agreed |  | Belarbi | Hardware | G08 I20 | CCUBK | zu bewerten / to evaluate |  |  | HW (EA-444) | H-PH Done |  | Yes | Review |  | Partly covered | N/A |  | H-Partly Implemented | Partly Implemented
5411 |  | Not Changed |  | Reliability | N/A | Information | Information | accepted | Internaly marked as N/A | akzeptiert / agreed | Internaly marked as N/A | Avramov | Mechanical Test and Validation | G08 I20 | CCUBK | nicht zu bewerten / not to evaluate |  |  |  | Yes |  | No | Review |  |  | N/A |  | M-Fully Implemented | Fully Implemented
5412 |  | Not Changed |  | Full functionality | N/A | Heading | Information | accepted | Agreed as information | akzeptiert / agreed | Agreed as information | N/A |  | G08 I20 | CCUBK | nicht zu bewerten / not to evaluate |  |  |  | No |  | No | Review |  |  | N/A |  |  | Open
5413 |  | Not Changed |  | General | N/A | Heading | Information | accepted | Agreed as information | akzeptiert / agreed | Agreed as information | N/A |  | G08 I20 | CCUBK | nicht zu bewerten / not to evaluate |  |  |  | No |  | No | Review |  |  | N/A |  |  | Open
3228 | CCUGEN5IP-371 | Not Changed | Die HV Komponente muss für mindestens 20.000 Ein-/Ausschaltvorgänge des HV-Systems durch Laden ausgelegt werden. Hinweis: Ein Ein- und Ausschaltvorgang ist ein Zyklus | The HV Component must be designed for at least 20.000 switch on/switch off processes of the HV System by charging. Information: The switch on/ switch off is one cycle | non functional | Requirement | Anforderung | accepted | Pana Comment: accepted SEO Comment: Agree | akzeptiert / agreed |  | Belarbi | Hardware Test and Validation | G08 I20 | CCUBK | zu bewerten / to evaluate |  |  | HW (EA-444) | H-PH Done |  | Yes | HWT (ENG.7/8) Review |  | Partly covered | N/A |  | H-Partly Implemented | Partly Implemented
3229 | CCUGEN5IP-371 | Not Changed | Die HV Komponente muss für mindestens 22.000 Ein-/Ausschaltvorgänge des HV-Systems durch Fahren ausgelegt werden. Dabei sind 4 Fahrten pro Tag angenommen. Hinweis: Ein Ein- und Ausschaltvorgang ist ein Zyklus | The HV Component must be designed for 22.000 switch on/switch off processes of the HV System by driving. Here 4 driving cycles per day are assumed. Information: The switch on/ switch off is one cycle | non functional | Requirement | Anforderung | accepted | Pana Comment: accepted SEO Comment: Agree | akzeptiert / agreed |  | Belarbi | Hardware Test and Validation | G08 I20 | CCUBK | zu bewerten / to evaluate |  |  | HW (EA-444) | H-PH Done |  | Yes | HWT (ENG.7/8) |  | Fully covered | N/A |  | H-Fully Implemented | Fully Implemented
13448 | CCUGEN5IP-371 | Not Changed | Die CCU muss für mindestens 20000 Aktivierungen im Ladebetrieb und 22000 Aktivierungen im Fahrbetrieb ausgelegt werden. | The CCU must be designed for minimum 20000 activations during charging operation and 22000 activations during driving operation. | non functional | Requirement | Anforderung | accepted | Pana Comment: accepted SEO Comment: none | akzeptiert / agreed |  | Belarbi | Hardware Test and Validation | G08 I20 | CCUBK | zu bewerten / to evaluate |  |  | HW (EA-444) | H-PH Done |  | Yes | HWT (ENG.7/8) |  | Fully covered | N/A |  | H-Fully Implemented | Fully Implemented
5420 |  | Not Changed |  | Operating times | N/A | Heading | Information | accepted | Pana Comment: accepted SEO Comment: Accepted as information | akzeptiert / agreed |  | N/A |  | G08 I20 | CCUBK | nicht zu bewerten / not to evaluate |  |  |  | No |  | No | Review |  |  | N/A |  |  | Open
24554 | CCUGEN5IP-234 CCUGEN5IP-411 | Not Changed | Die CCU ist so auszulegen, dass volle Funktionsfähigkeit über - mindestens 15 Jahre oder - mindestens 33.000 h im Ladebetrieb inkl. Vorkonditionierung sichergestellt ist. Anmerkung: Das zuerst eintretende Ereignis ist maßgeblich. | The CCU is to be laid out in such a way that full functioning capability is ensured over - at least 15 years or - at least 33.000 h charging operation include preconditioning. Note: The event coming up first is decisive. | non functional | Requirement | Anforderung | accepted | 16.06.20 Avramov: Wording change only compared to BL9.0 [Lokesh Devaraj, 25 Jan 2017] - accepted by Mecha | akzeptiert / agreed | 16.06.20 Avramov: Wording change only compared to BL9.0 | Avramov | Hardware Mechanical Test and Validation | G08 I20 | CCUBK |  |  |  | HW (EA-444) | M-PH Done |  | Yes | HWT (ENG.7/8) MET (ENG.7/8) | Covered by DV/PV test L-02/L03. | Fully covered | N/A |  | H-Fully Implemented M-Fully Implemented | Fully Implemented
5422 | CCUGEN5IP-234 CCUGEN5IP-411 | Not Changed | Die CCU ist so auszulegen, dass volle Funktionsfähigkeit über - mindestens 15 Jahre oder - mindestens 300.000 km oder - mindestens 8.000 h im Fahrbetrieb sichergestellt ist. Anmerkung: Das zuerst eintretende Ereignis ist maßgeblich. | The CCU is to be laid out in such a way that full functioning capability is ensured over - at least 15 years or - at least 300.000 km or - at least 8.000 h driving operation. • Note: The event coming up first is decisive. | non functional | Requirement | Anforderung | accepted | 16.06.20 Avramov: Wording change only compared to BL9.0 Pana Comment: [Lokesh Devaraj, 25 Jan 2017] - accepted by Mecha SEO Comment: none | akzeptiert / agreed | 16.06.20 Avramov: Wording change only compared to BL9.0 | Avramov | Hardware Mechanical Test and Validation | G08 I20 | CCUBK | zu bewerten / to evaluate |  |  | HW (EA-444) | M-PH Done |  | Yes | HWT (ENG.7/8) MET (ENG.7/8) Review | Covered by DV/PV test L-02/L03. | Fully covered | N/A |  | H-Fully Implemented M-Fully Implemented | Fully Implemented
5438 |  | Not Changed |  | Warranty and goodwill | N/A | Heading | Information | accepted | Pana Comment: accepted SEO Comment: not to evaluate | akzeptiert / agreed |  | N/A |  | G08 I20 | CCUBK | nicht zu bewerten / not to evaluate |  |  |  | No |  | No | Review |  |  | N/A |  |  | Open
5439 | CCUGEN5IP-366 (2) | Not Changed | Die hier genannten Werte der Gewährleistungs- und Kulanzfälle sind die Grenzwerte für den Entwicklungsgegenstand. Diese beziehen sich auf alle Ausfälle und Ausfallursachen, die in den genannten Zeiträumen in den Märkten weltweit 24 MnP bzw. weltweit 48 MnP beanstandet werden. Im Fall von sich widersprechenden Regelungen zu regressfähigen Gewährleistungs- und Kulanzfällen gehen die Regelungen einer bestehenden Gewährleistungsvereinbarung vor. | The values for warranty and goodwill cases given here are the limit values for the development object. They relate to all failures and failure causes, which give cause for complaint throughout the designated periods in the worldwide market 24 months after production and/or the worldwide market 48 months after production. In the event of contradictory rulings on recoverable warranty and goodwill cases, precedence shall be given to the rulings of an existing warranty agreement. | N/A | Information | Information | accepted | Pana Comment: accepted [Lokesh Devaraj; 15 Jan 2018] - CR is initiated and no cost change is expected by BMW. Only change in description. SEO Comment: not to evaluate | akzeptiert / agreed |  | Saez | Quality Project management | G08 I20 | CCUBK | nicht zu bewerten / not to evaluate |  |  | QI (TA-E157) | Yes |  | No | Review |  |  | N/A |  |  | Open
5440 | CCUGEN5IP-366 | Not Changed | Das Lösungskonzept zur Umsetzung des Entwicklungsgegenstands sowie Ausführungsqualität, Herstell- und Montageprozesse müssen so gestalten sein, dass die Grenzwerte eingehalten werden. (Siehe ID 5442, 5443 und 13459). | The solution concept for implementation of the development object, along with design quality and the production and assembly processes, shall be designed in such a way as to ensure adherence to the limit values. (see ID 5442, 5443 und 13459). | non functional | Requirement | Anforderung | accepted | SEO Comment: not to evaluate | akzeptiert / agreed |  | Saez | Quality Project management | G08 I20 | CCUBK | zu bewerten / to evaluate |  |  | QI (TA-E157) | No |  | Yes | Review | 10.11.2020_L.Devaraj on behalf of Hector Saez: AQ0 was passed with conditions. Set to Partly covered since production units are ongoing for SOP2007, SOP2011 and SOP2103 --> G08 | Partly covered | N/A |  |  | Open
5441 | CCUGEN5IP-366 | Not Changed | Es gelten folgende Grenzwerte: | The following limit values apply: | non functional | Requirement | Information | accepted | Pana Comment: accepted SEO Comment: not to evaluate | akzeptiert / agreed |  | Saez | Quality | G08 I20 | CCUBK | nicht zu bewerten / not to evaluate |  |  | QI (TA-E157) | M-PH Done |  | No | Review | 20191211 AB: Objekttyp=Information --> A_Need_coverage_report set to no |  | N/A |  |  | Open
5442 | CCUGEN5IP-366 | Not Changed | • Grenzwert 24 MnP weltweit: 0,29 Fälle / 100 Fahrzeuge | • Limit value 24 months after production, worldwide: 0,29 cases / 100 vehicles | non functional | Requirement | Anforderung | accepted | Pana Comment: accepted SEO Comment: 1500 ppm / 24 month (not US) seems OK, but needs confirmation by DEV (Japan), PM & Factory also | akzeptiert / agreed | 1500 ppm / 24 month (not US) seems OK, but needs confirmation by DEV (Japan), PM & Factory also | Saez | Quality | G08 I20 | CCUBK | zu bewerten / to evaluate |  |  | QI (TA-E157) | No |  | Yes | Review | 10.11.2020_L.Devaraj on behalf of Hector Saez: AQ0 was passed with conditions. Set to Partly covered since production units are ongoing for SOP2007, SOP2011 and SOP2103 --> G08 | Partly covered | N/A |  |  | Open
5443 | CCUGEN5IP-366 (2) | Not Changed | • Grenzwert 48 MnP weltweit: 0,97 Fälle / 100 Fahrzeuge | • Limit value 48 months after production, worldwide: 0.97 cases / 100 vehicles | non functional | Requirement | Anforderung | accepted | Pana Comment: accepted SEO Comment: 4200 ppm / 48 month (US) seems OK, but needs confirmation by DEV (Japan), PM & Factory also | akzeptiert / agreed | 4200 ppm / 48 month (US) seems OK, but needs confirmation by DEV (Japan), PM & Factory also | Saez | Quality | G08 I20 | CCUBK | zu bewerten / to evaluate |  |  | QI (TA-E157) | No |  | Yes | Review | 10.11.2020_L.Devaraj on behalf of Hector Saez: AQ0 was passed with conditions. Set to Partly covered since production units are ongoing for SOP2007, SOP2011 and SOP2103 --> G08 | Partly covered | N/A |  |  | Open
24555 | CCUGEN5IP-366 | Not Changed | Jede einzelne Panne als abgerechneter Liegenbleiber des Fahrzeugs im Feld kommt einer Grenzwertüberschreitung gleich. | Accounted for as a vehicle "walk-home" in the field, each individual breakdown amounts to a limit value violation. | non functional | Requirement | Anforderung | rejected | [L.D: 07.06.2018]: New requirment was not known during CR phase. CR is already ordered as zero cost. Cost impact if any to be checked again. | nicht akzeptiert / not agreed | [07.06.2018] New requirment was not known during CR phase. CR is already ordered as zero cost. Cost impact if any to be checked again. | Schweigert | Quality | G08 I20 | CCUBK | zu bewerten / to evaluate |  |  | QMT (MA-201) | No |  | Under review | Review |  |  | N/A |  |  | Open
13459 |  | Deleted | • Grenzwert Panne24 MnP weltweit: 99 ppm | • Complaint rate for reliability breakdown24 months after production (MnP): 100 ppm | non functional | Requirement | Information | accepted | accepted | akzeptiert / agreed |  | Saez | Quality | G08 I20 11kW3p 7.4kW 3.7kW 11kW1p | tbd |  |  |  |  | Yes |  | Under review | Review |  |  | N/A |  |  | Open
5444 |  | Not Changed |  | Maintenance intervals, service and mountability | N/A | Heading | Information | accepted | Pana Comment: accepted SEO Comment: not to evaluate | akzeptiert / agreed |  | N/A |  | G08 I20 | CCUBK | nicht zu bewerten / not to evaluate |  |  |  | No |  | No | Review |  |  | N/A |  |  | Open
5445 |  | Not Changed |  | Maintenance intervals | N/A | Heading | Information | accepted | Pana Comment: accepted SEO Comment: not to evaluate | akzeptiert / agreed |  | N/A |  | G08 I20 | CCUBK | nicht zu bewerten / not to evaluate |  |  |  | No |  | No | Review |  |  | N/A |  |  | Open
5446 | CCUGEN5IP-366 | Not Changed | Der Entwicklungsgegenstand muss so ausgeführt sein, dass seine volle Funktionsfähigkeit über die vorstehend vorgegebenen Werte ohne Wartung sichergestellt ist. (s. Abschnitt 3.1.2.1Volle Funktionserfüllung | The development object shall be designed in such a way as to ensure that its full functional capability is assured for the time / distance given above without any maintenance. (see section 3.1.2.1 Full functionality). | non functional | Requirement | Anforderung | accepted | Pana Comment: accepted SEO Comment: seems OK, but needs confirmation by DEV (Japan), PM & Factory also | akzeptiert / agreed | seems OK, but needs confirmation by DEV (Japan), PM & Factory also | Saez | Hardware Mechanical Project management | G08 I20 | CCUBK | zu bewerten / to evaluate |  |  | QI (TA-E157) | Yes |  | Yes | Review |  | Fully covered | N/A |  | H-Open M-Partly Implemented | Partly Implemented
5447 |  | Not Changed |  | Service | N/A | Heading | Information | accepted | Pana Comment: accepted SEO Comment: not to evaluate | akzeptiert / agreed |  | N/A |  | G08 I20 | CCUBK | nicht zu bewerten / not to evaluate |  |  |  | No |  | No | Review |  |  | N/A |  |  | Open
5449 |  | Not Changed |  | Repair and installation requirements | N/A | Heading | Information | accepted | SEO Comment: Agreed as information | akzeptiert / agreed |  | N/A |  | G08 I20 | CCUBK | nicht zu bewerten / not to evaluate |  |  |  | No |  | No | Review |  |  | N/A |  |  | Open
5450 |  | Not Changed | Der Entwicklungsgegenstand ist so zu gestalten, dass er mit werkstattüblichen Normwerkzeugen zerstörungsfrei zu demontieren ist. | The development object must be designed so that it can be removed without damage with standard tools that are commonly used in the workshop. | non functional | Requirement | Anforderung | accepted | Pana Comment: SK20171213 zerstörungsfrei nicht möglich. z.B. Dichtung SEO Comment: To be confirmed by Japan [20180621_Hess] Es ist wichtig sicherzustellen, dass die Komponente aus dem Fahrzeug ohne Beschädigung ausgebaut werden kann, damit die Analyse eines Problems nicht durch solche Beschädigungen verfälscht wird. Remove ot the unit from the car is possible . it dont mean to open unit itself. only to remove from the car. we can accept. | akzeptiert / agreed | zerstörungsfrei nicht möglich. z.B. Dichtung [20180621_Hess] Es ist wichtig sicherzustellen, dass die Komponente aus dem Fahrzeug ohne Beschädigung ausgebaut werden kann, damit die Analyse eines Problems nicht durch solche Beschädigungen verfälscht wird. Remove ot the unit from the car is possible . it dont mean to open unit itself. only to remove from the car. we can accept. | Avramov | Mechanical | G08 I20 | CCUBK | nicht akzeptiert / not accepted | [20180621_Hess] Es ist wichtig sicherzustellen, dass die Komponente aus dem Fahrzeug ohne Beschädigung ausgebaut werden kann, damit die Analyse eines Problems nicht durch solche Beschädigungen verfälscht wird. |  | QMT (MA-201) | M-PH Done |  | Yes | Review | Standard metric screws are used for vehicle fixation. | Fully covered | N/A |  | M-Fully Implemented | Fully Implemented
5451 |  | Not Changed | Die Möglichkeit eines Falschverbaus ist auszuschließen. | The possibility of incorrect assembly must be excluded. | non functional | Requirement | Anforderung | accepted | SEO Comment: To be confirmed by Japan | akzeptiert / agreed |  | Avramov | Mechanical | G08 I20 | CCUBK | zu bewerten / to evaluate |  |  | QMT (MA-201) | M-PH Done |  | Yes | Review | different position of fixation points(no symetry) does not allow for wrong assembly | Fully covered | N/A |  | M-Fully Implemented | Fully Implemented
5452 |  | Not Changed | Der Entwicklungsgegenstand ist so auszuführen, dass im gesamten Montageablauf Verletzungsgefahr (u.a. durch scharfe Kanten) ausgeschlossen ist. | The development object design must ensure that risk of injury is excluded throughout the entire assembly sequence (e.g. due to sharp edges). | non functional | Requirement | Anforderung | accepted | SEO Comment: To be confirmed by Japan | akzeptiert / agreed |  | Avramov | Mechanical Production | G08 I20 | CCUBK | zu bewerten / to evaluate |  |  | QMT (MA-201) | M-PH Done |  | Yes | Review | requirement needs to be achieved by single parts specification.note to avoid sharp edges has te be on parts drawing provided to supplier.Quality has to control the parts as part of incoming inspection. | Fully covered | N/A |  | M-Fully Implemented | Fully Implemented
5453 |  | Not Changed | Der Entwicklungsgegenstand ist so auszulegen, dass eine Beschädigung des Entwicklungsgegenstandes beim verbau des Entwicklungsgegenstandes selbst und beim verbau der benachbarten Komponenten sicher ausgeschlossen wird. | The development object design must exclude any damage to the development object during the assembly of the development object itself and installation of adjoining components. | non functional | Requirement | Anforderung | accepted | SEO Comment: To be confirmed by Japan | akzeptiert / agreed |  | Avramov | Mechanical | G08 I20 | CCUBK | zu bewerten / to evaluate |  |  | QMT (MA-201) | M-PH Done |  | Yes | Review | Panasonic fullfills BMW requirement, installation to vehicle and of additional components is out of Panasonic scope. | Fully covered | N/A |  | M-Fully Implemented | Fully Implemented
5454 |  | Not Changed |  | Spareparts | N/A | Heading | Information | accepted | Pana Comment: accepted SEO Comment: not to evaluate | akzeptiert / agreed |  | N/A |  | G08 I20 | CCUBK | nicht zu bewerten / not to evaluate |  |  |  | No |  | No | Review |  |  | N/A |  |  | Open
5455 |  | Not Changed | Für die Entwicklung, Beschaffung und Lieferung von Ersatzteilen gilt der Group Standard [GS 90022] "Vertrieb Teile". | Group Standard [GS 90022] "Distribution parts" applies for the development, procurement, and delivery of spare parts. | non functional | Requirement | Information | accepted | Pana Comment: accepted SEO Comment: not to evaluate | akzeptiert / agreed |  | Saez | Mechanical Purchasing | G08 I20 | CCUBK | nicht zu bewerten / not to evaluate |  |  | QMT (MA-201) | Yes |  | No | Review | 20191211 AB: Objekttyp=Information --> A_Need_coverage_report set to no |  | N/A |  | M-Partly Implemented | Partly Implemented
5456 |  | Not Changed |  | Storage capability design | N/A | Heading | Information | accepted | SEO Comment: not to evaluate | akzeptiert / agreed |  | N/A |  | G08 I20 | CCUBK | nicht zu bewerten / not to evaluate |  |  |  | No |  | No | Review |  |  | N/A |  |  | Open
5457 |  | Not Changed | Grundsätzlich ist der Entwicklungsgegenstand so auszulegen, dass er über eine unbegrenzte Zeit gelagert werden kann, sowie für den Transport (über Land, See und Luft) und die Lagerung in der weltweiten Supply Chain geeignet ist. In Ausnahmefällen ist eine Lagerfristbeschränkung zu begründen. Dann darf die Aufteilung folgender Zeitabschnitte aus der Gesamtlagerfrist 24 Monate nicht unterschreiten und muss bei der Fachstelle BMW After Sales/Produktmanagement mit der zugehörige Lieferantenerklärung aus dem [GS 90034] "Teilekennzeichnung" beantragt werden. | In principle, the development object must be designed such that it can be stored for an unlimited time and is suitable for transport (by land, sea, and air) and storage within the worldwide supply chain. In exceptional cases, a storage period restriction must be justified. In this case, the allocation of the following time intervals of the total storage period may not undercut 24 months, and must be applied for with the specialist department BMW After Sales /Product Management using the corresponding supplier declaration from [GS 90034] "Marking of parts". | functional | Requirement | Information | accepted | SEO Comment: PASCZ will setup special storage conditions, if some exceptions will occur due to design | akzeptiert / agreed | PASCZ will setup special storage conditions, if some exceptions will occur due to design | Sakaki | Hardware Mechanical | G08 I20 | CCUBK | nicht zu bewerten / not to evaluate |  |  | QMT (MA-201) | Yes |  | Yes | Review |  | Fully covered | N/A |  | H-Fully Implemented M-Partly Implemented | Partly Implemented
5458 |  | Not Changed | Wenn der für die Serienproduktion vorgesehene Entwicklungsgegenstand nicht ohne Verlust der vollen Funktionsfähigkeit über den geforderten Zeitraum lagerfähig ist, muss zusätzlich das Produkt zur Ersatzteilversorgung entwickelt werden. | If the development object designated for series production cannot be stored for the required time period without loss of full functional capability, then the product must also be developed for spare parts supply. | non functional | Requirement | Anforderung | accepted | SEO Comment: PASCZ will setup spare parts process based on design status | akzeptiert / agreed | PASCZ will setup spare parts process based on design status | Sakaki | Production | G08 I20 | CCUBK | zu bewerten / to evaluate |  |  | QMT (MA-201) | No |  | Yes | Review | 10.11.2020_L.Devaraj on behalf of Hector Saez: AQ0 was passed with conditions. Set to Partly covered since production units are ongoing for SOP2007, SOP2011 and SOP2103 --> G08 | Partly covered | N/A |  |  | Open
5459 | CCUGEN5IP-366 | Not Changed | Als Auslegungskriterium zur Verwendung als Ersatzteil ist festgelegt, dass sowohl die Transportmittel als auch die Lagerstandorte weltweit nicht beheiz/klimatisiert sind. Dabei tritt dauerhaft ein Temperaturbereich von -40 °C bis +70 °C auf. | The fact that the means of transportation and storage facilities are not heated / air conditioned all over the world shall be taken into account as a design criterion for the component as a spare part. Sustained temperatures ranging from -40 °C to +70 °C occur. | non functional | Information | Information | accepted | SEO Comment: not to evaluate | akzeptiert / agreed |  | Sakaki | Production | G08 I20 | CCUBK | nicht zu bewerten / not to evaluate |  |  | QMT (MA-201) | Yes |  | No | Review |  |  | N/A |  |  | Open
5460 |  | Not Changed |  | Spare part packaging design | N/A | Heading | Information | accepted | SEO Comment: not to evaluate | akzeptiert / agreed |  | N/A |  | G08 I20 | CCUBK | nicht zu bewerten / not to evaluate |  |  |  | No |  | No | Review |  |  | N/A |  |  | Open
5461 |  | Not Changed | Mit der Produktentwicklung ist eine Verpackung zu spezifizieren, die die geforderte Lagerzeit ermöglicht. | In parallel to product development, packaging must be specified enabling the required storage period. | functional | Requirement | Anforderung | accepted | SEO Comment: akzeptiert / agreed | akzeptiert / agreed |  | Sakaki | Production | G08 I20 | CCUBK | zu bewerten / to evaluate |  |  | QMT (MA-201) | No |  | Yes | Review | 10.11.2020_L.Devaraj on behalf of Hector Saez: AQ0 was passed with conditions. Set to Partly covered since production units are ongoing for SOP2007, SOP2011 and SOP2103 --> G08 | Partly covered | N/A |  |  | Open
5462 |  | Not Changed | Die Vorgaben aus dem [GS 90034] "Teilekennzeichnung" sind auch für die Verpackung der Ersatzteile einzuhalten. | The requirements from [GS 90034] "Marking of parts" must also be met for spare part packaging. | functional | Requirement | Anforderung | accepted | SEO Comment: akzeptiert / agreed | akzeptiert / agreed |  | Sakaki | Production | G08 I20 | CCUBK | zu bewerten / to evaluate |  |  | GI (EA-443) | No |  | Yes | Review | 10.11.2020_L.Devaraj on behalf of Hector Saez: AQ0 was passed with conditions. Set to Partly covered since production units are ongoing for SOP2007, SOP2011 and SOP2103 --> G08 | Partly covered | N/A |  |  | Open
5463 |  | Not Changed |  | Delivery quality | N/A | Heading | Information | accepted | SEO Comment: not to evaluate | akzeptiert / agreed |  | N/A |  | G08 I20 | CCUBK | nicht zu bewerten / not to evaluate |  |  | GI (EA-443) | No |  | No | Review |  |  | N/A |  |  | Open
5464 |  | Not Changed |  | Transport in the mounted state | N/A | Heading | Information | accepted | Heading | akzeptiert / agreed | Heading | N/A |  | G08 I20 | CCUBK | zu bewerten / to evaluate |  |  | GI (EA-443) | No |  | No | Review |  |  | N/A |  |  | Open
5465 | CCUGEN5IP-371 (2) | Not Changed | Es muss eine Transportschutzkappe für das ungesteckte Stecksystem verwendet sein. Es muss mindestens IP 54 nach [DIN EN 60529] eingehalten sein. | For the unplugged plug system there has to be used a transport cap. At least the IP 54 according to [DIN 60529] has to be complied. | non functional | Requirement | Anforderung | accepted | Pana Comment: [Lokesh Devaraj; 15 Jan 2018] - CR is initiated. BMW documented why the requirements have been modified from this CR but do not expect any cost since no effort is expected behind this change. Only a Doku correction and no requirement change. Change in German description SEO Comment: Check which cap can fulfill these requirement.Need cap supplier to guarantee IP54. To be confirmed by Japan | akzeptiert / agreed | [Lokesh Devaraj; 15 Jan 2018] - CR is initiated. BMW documented why the requirements have been modified from this CR but do not expect any cost since no effort is expected behind this change. Only a Doku correction and no requirement change. | Avramov | Mechanical | G08 I20 | CCUBK | zu bewerten / to evaluate |  |  | GI (EA-443) | M-PH Done |  | Yes | Review | Protection caps are planned to be implemented from D -sample. IP54 test not yet planned. | Partly covered | N/A |  | M-Partly Implemented | Partly Implemented
21440 |  | Not Changed |  | Special Markings | N/A | Heading | Information | accepted |  | akzeptiert / agreed |  | N/A |  | G08 I20 | CCUBK |  |  |  |  | No |  | No | Review |  |  | N/A |  |  | Open
6165 |  | Not Changed |  | L-Marking | N/A | Heading | Information | accepted | SEO Comment: Agreed as information | akzeptiert / agreed |  | N/A |  | G08 I20 | CCUBK | nicht zu bewerten / not to evaluate |  |  | GI (EA-443) | No |  | No | Review |  |  | N/A |  |  | Open
6166 | CCUGEN5IP-371 | Not Changed | Für den Entwicklungsgegenstand sind L-kennzeichnungspflichtige Merkmale definiert. Die betroffenen Merkmale müssen nach den Vorgaben von [GS 91011] auf der Zeichnung gekennzeichnet sein. | Properties that are subject to mandatory L-marking requirements have been defined for the development object. The properties concerned shall be marked on the drawing in accordance with the requirements laid down in [GS 91011]. | non functional | Requirement | Anforderung | accepted | Pana Comment: BMW comment , All markings are needed for CCU.We can discuss details later. SEO Comment: BMW comment ; All markings are needed for CCU.We can discuss details later. | akzeptiert / agreed | BMW comment , All markings are needed for CCU.We can discuss details later. | Avramov | Mechanical | G08 I20 | CCUBK | zu bewerten / to evaluate |  |  | GI (EA-443) | M-PH Done |  | Yes | Review | L1-L5 markings are present on customer drawing as agreed with customer. | Fully covered | N/A |  | M-Fully Implemented | Fully Implemented
6167 |  | Not Changed | Achtung, aufgrund der hohen Volatilität im Thema L-Kennzeichnung verweist der [GS 91011] auf ein von der Fachstelle gepflegtes Dokument in dem die Umfänge spezifiziert werden. | Due to freuquently applied changes on requirements regarding L-marking. [GS 91011] refers to a document including all relevant specifications. The document is maintained by responsible BMW department. | N/A | Information | Information | accepted | Pana Comment: Agreed as information SEO Comment: Agreed as information | akzeptiert / agreed | Agreed as information | Avramov | Mechanical | G08 I20 | CCUBK | nicht zu bewerten / not to evaluate |  |  | GI (EA-443) | Yes |  | No | Review |  |  | N/A |  | M-Open | Not Implemented
6168 |  | Not Changed | Der Inhalt des Paramter Schildes für China muss konsistent mit den Werten der L-Kennzeichnung auf der Komponetenzeichnung sein. | Content of paramter label for market china must be consistent with L-Marking of drawing of scope of development. | non functional | Requirement | Anforderung | accepted | Pana Comment: Detailed information needed SEO Comment: To be confirmed by Japan | akzeptiert / agreed | Detailed information needed | Avramov | Mechanical | G08 I20 | CCUBK | zu bewerten / to evaluate |  |  | GI (EA-443) | M-PH Done |  | Yes | Review | No parameter label for China needed. | Fully covered | N/A |  | M-Fully Implemented | Fully Implemented
21441 |  | Not Changed |  | S-Marking | N/A | Heading | Information | accepted | Pana Comment: Agreed as information SEO Comment: Lindner | akzeptiert / agreed | Agreed as information | N/A |  | G08 I20 | CCUBK |  |  |  |  | No |  | No | Review |  |  | N/A |  |  | Open
21442 | CCUGEN5IP-371 CCUGEN5IP-411 | Not Changed | Für den Entwicklungsgegenstand sind S-kennzeichnungspflichtige Merkmale definiert, welche sich aus den Sicherheitsanalysen als solche ergeben. Die betroffenen Merkmale müssen auf der Zeichnung gekennzeichnet sein. | For the development object characteristics are defined which are subject to mandatory S-marking. These result from the safety analyses as such. The affected characteristics must be marked on the drawing. | non functional | Requirement | Anforderung | accepted | Pana Comment: S-Markings needs to be communicated SEO Comment: Lindner | akzeptiert / agreed | S-Markings needs to be communicated | Avramov | Mechanical | G08 I20 | CCUBK | zu bewerten / to evaluate |  |  | GI (EA-443) | M-PH Done |  | Yes | Review | No S markings on customer drawing. | Fully covered | N/A |  | M-Fully Implemented | Fully Implemented
21443 |  | Not Changed |  | F-Marking | N/A | Heading | Information | accepted | Agreed as information | akzeptiert / agreed | Agreed as information | N/A |  | G08 I20 | CCUBK |  |  |  |  | No |  | No | Review |  |  | N/A |  |  | Open
21444 | CCUGEN5IP-371 | Not Changed | Für den Entwicklungsgegenstand sind F-kennzeichnungspflichtige Merkmale definiert, welche sich aus den Qualitätsanalysen (insbesondere FMEA) als solche ergeben. Die betroffenen Merkmale sind auf der Zeichnung zu kennzeichnen. | For the development object characteristics are defined which are subject to mandatory F-marking. These result from the quality analyses (especially FMEA) as such. The affected characteristics must be marked on the drawing. | non functional | Requirement | Anforderung | accepted | Need to check meaning of F-Marking | akzeptiert / agreed | Need to check meaning of F-Marking | Avramov | Mechanical | G08 I20 | CCUBK | zu bewerten / to evaluate |  |  | GI (EA-443) | M-PH Done |  | Yes | Review | No F markings on customer drawing | Fully covered | N/A |  | M-Fully Implemented | Fully Implemented
5466 |  | Not Changed |  | Operational and environmental conditions | N/A | Heading | Information | accepted | SEO Comment: Agreed as information | akzeptiert / agreed |  | N/A |  | G08 I20 | CCUBK | nicht zu bewerten / not to evaluate |  |  |  | No |  | No | Review |  |  | N/A |  |  | Open
25347 | CCUGEN5IP-188 | Not Changed | Der Entwicklungsgegenstand muss folgende Gehäuseschutzarten nach ISO 20653 über die gesamte Lebensdauer erfüllen: IP6KX = Staubschutz IPX6K = starkes Strahlwasser mit erhöhtem Druck IPX7 = zeitweilliges Eintauchen IPX9K = Hochdruck/Dampfstrahl Reinigung | The object of development must fulfill the following types of housing protection according to [ISO 20653] over its entire service life: IP6KX = dust protection IPX6K = strong jet water with increased pressure IPX7 = temporary immersion IPX9K = high pressure / steam jet cleaning | non functional | Requirement | Anforderung | accepted | Lokesh.Devaraj_08.01.2021: English traslation is removed in KLH BL10.14. Old KLH BL have English content. Hence taken over old EN description + status. | akzeptiert / agreed |  | Avramov | Mechanical Test and Validation | G08 I20 | CCUBK |  |  |  | GI (EA-443) | M-PH Done |  | Yes | MET (ENG.7/8) | Covered by DV/PV validation tests | Fully covered | N/A |  | M-Fully Implemented | Fully Implemented
24497 |  | Deleted | Die Komponente muss die IP-Schutzklassen IPX6 und IPX9K erfüllen. | All components must comply with protection classes IP6K9K and IP6K7. | open | Information | Information | open | [L.D., 01.08.2018] - Confirmed by BMW with JiRa ticket ‘BMW03-12061’ to reject the requirement as not in scope of Panasonic. | nicht akzeptiert / not agreed | [L.D., 01.08.2018] - Confirmed by BMW with JiRa ticket ‘BMW03-12061’ to reject the requirement as not in scope of Panasonic. | Stabl |  |  | CCUBK | akzeptiert / accepted |  |  | GI (EA-443) | Yes |  | Under review | Review |  |  | N/A |  |  | Open
10066 |  | Deleted | Die Komponente muss die Schutzklassen IP6K9K und IP6K7 erfüllen. | Scope of developement must comply with protection classes IP6K9K and IP6K7. | non functional | Requirement | Anforderung | open | Agreed as information | akzeptiert / agreed |  | Reinsbach | Test and Validation | G08 I20 11kW3p 7.4kW 3.7kW 11kW1p | tbd | zu bewerten / to evaluate |  |  | GI (EA-443) | No |  | Under review | Review |  |  | N/A |  |  | Open
5467 | CCUGEN5IP-366 | Not Changed | Der Entwicklungsgegenstand muss beständig sein gegenüber Bewurf durch Schlamm, Steine, Staub und Schnee, Hochdruckreinigung, die Beaufschlagung durch Schwall- und Spritzwasser (auch Salzwasser) sowie gelegentliches Eintauchen in Wasser. | The development object shall be resistant to pelting with mud, stones, dust and snow, high-pressure cleaning, exposure to surge water and splash water (including brine), as well as occasional immersion in water. | non functional | Requirement | Anforderung | accepted | accepted | akzeptiert / agreed | Further detailed check at Panasonic necessary | Reinsbach | Test and Validation | G08 I20 | CCUBK | zu bewerten / to evaluate |  |  | GI (EA-443) | No |  | Yes | Review |  | Fully covered | N/A |  |  | Open
5468 |  | Not Changed | Eine Beständigkeit gegen gelegentliche Benetzung mit Motoröl, Bremsflüssigkeit oder Kaltreiniger ist erforderlich. | Resistance against occasional wetting with engine oil, brake fluid or cold-cleaning agent is required. | non functional | Requirement | Anforderung | accepted | accepted | akzeptiert / agreed | Further detailed check at Panasonic necessary | Reinsbach | Test and Validation | G08 I20 | CCUBK | zu bewerten / to evaluate |  |  | GI (EA-443) | No |  | Yes | Review |  | Fully covered | N/A |  |  | Open
5469 |  | Not Changed | Der Entwicklungsgegenstand wird im Fahrzeug im Bereich Motorenraum / Unterboden angeordnet. | The development object is arranged in the vehicle in the engine compartment / underbody area. | N/A | Information | Information | accepted | SEO Comment: To be confirmed by Japan | akzeptiert / agreed |  | Avramov | Mechanical | G08 I20 | CCUBK | nicht zu bewerten / not to evaluate |  |  | GI (EA-443) | Yes |  | No | Review |  |  | N/A |  | M-Open | Not Implemented
5470 |  | Not Changed | Der Entwicklungsgegenstand muss beständig gegen Unterbodenwäschen sein. | The development object must be resistant against underbody washing. | non functional | Requirement | Anforderung | accepted | accepted | akzeptiert / agreed | Further detailed check at Panasonic necessary | Reinsbach | Test and Validation | G08 I20 | CCUBK | zu bewerten / to evaluate |  |  | GI (EA-443) | No |  | Yes | Review |  | Fully covered | N/A |  |  | Open
17871 |  | Not Changed |  | Installation space of the CCU | N/A | Heading | Information | accepted |  | akzeptiert / agreed |  | N/A |  | G08 I20 | CCUBK |  |  |  |  | No |  | No | Review |  |  | N/A |  |  | Open
17872 |  | Not Changed |  | Installation space of the small CCU | N/A | Heading | Information | rejected | [Lokesh Devaraj; 18.12.2020] - Information received from BMW Requirement Management team that this RQ/info is not applicable to Panasonic scope). Please refer to BMW03-38109 for details. | nicht akzeptiert / not agreed | [Lokesh Devaraj; 18.12.2020] - Information received from BMW Requirement Management team that this RQ/info is not applicable to Panasonic scope). Please refer to BMW03-38109 for details. 11.11.2019_LD: CCU Small variant is out of scope to Panasonic. | N/A |  | 7.4kW 3.7kW | CCU37K1PH CCU74K | akzeptiert / accepted | [31.03.2021-S.Bannasarn] This is not relevant to Panasonic. |  |  | No |  | No | Review |  |  | N/A |  |  | Open
17873 |  | Deleted | Die Komponete CCU 3,7kW ist eine Variante der Komponente mit 7,4kW | The device CCU 3.7kW is a variant of the device with 7.4kW | N/A | Information | Information | open |  | nicht akzeptiert / not agreed | LTD_18.05.2020: CCU 7.4kW/3.7kW Development is not in Panasonic scope. Previously deleted requirements were reactivated and hence rejecting requirements as not in scope. | Avramov | Mechanical | 3.7kW | CCU37K1PH CCU74K |  |  |  | GI (EA-443) | Yes |  | Under review | Review |  |  | N/A |  | M-Open | Not Implemented
17874 |  | Deleted | Der Verbauort der Komponente CCU 3,7kW für BEV ist: Vorderwagen, Motorraum | Scope of developement is installed in front engine compartment in case of BEV | N/A | Information | Information | open |  | nicht akzeptiert / not agreed | LTD_18.05.2020: CCU 7.4kW/3.7kW Development is not in Panasonic scope. Previously deleted requirements were reactivated and hence rejecting requirements as not in scope. | Avramov | Mechanical | 3.7kW | CCU37K1PH CCU74K CCU74G1PH |  |  |  | GI (EA-443) | Yes |  | Under review | Review |  |  | N/A |  | M-Open | Not Implemented
17875 |  | Deleted | Der Verbauort der Komponente CCU 3,7kW für PHEV ist: Vorderwagen, Aggregateraum. Zwischen Stirnwand und Aggregatetrennwand | Scope of developement is installed frontside, between spring support bracket and bulkhead in case of PHEV | N/A | Information | Information | open |  | nicht akzeptiert / not agreed | LTD_18.05.2020: CCU 7.4kW/3.7kW Development is not in Panasonic scope. Previously deleted requirements were reactivated and hence rejecting requirements as not in scope. | Avramov | Mechanical | 3.7kW | CCU37K1PH CCU74K |  |  |  | GI (EA-443) | Yes |  | Under review | Review |  |  | N/A |  | M-Open | Not Implemented
17876 |  | Deleted | Der Verbauort der Komponente CCU 7,4kW für PHEV ist: Vorderwagen, Aggregateraum. Zwischen Stirnwand und Aggregatetrennwand | Scope of developement is installed frontside, between spring support bracket and bulkhead in case of PHEV | N/A | Information | Information | open |  | nicht akzeptiert / not agreed | LTD_18.05.2020: CCU 7.4kW/3.7kW Development is not in Panasonic scope. Previously deleted requirements were reactivated and hence rejecting requirements as not in scope. | Avramov | Mechanical | 7.4kW | CCU37K1PH CCU74K |  |  |  | GI (EA-443) | Yes |  | Under review | Review |  |  | N/A |  | M-Open | Not Implemented
17877 |  | Not Changed | Der Verbauort der Komponente CCU 7,4kW für BEV ist: Vorderwagen, Motorraum BEV | Scope of developement is installed in front engine compartment in case of BEV | N/A | Information | Information | accepted |  | akzeptiert / agreed |  | Avramov | Mechanical | 7.4kW | CCU74G1PH CCU110G CCU110G-TU1 CCU220G3PH CCU150G1PH |  |  |  | GI (EA-443) | Yes |  | No | Review |  |  | N/A |  | M-Open | Not Implemented
17878 |  | Deleted | Der Verbauort der Komponente CCU klein für BEV ist: Vorderwagen, Motorraum | The CCU small is installed in the front engine compartment in case of BEV | N/A | Information | Information | open |  | nicht akzeptiert / not agreed | LTD_18.05.2020: CCU 7.4kW/3.7kW Development is not in Panasonic scope. Previously deleted requirements were reactivated and hence rejecting requirements as not in scope. | Avramov | Mechanical | 7.4kW 3.7kW | CCU37K1PH CCU74K |  |  |  | GI (EA-443) | Yes |  | Under review | Review |  |  | N/A |  | M-Open | Not Implemented
17879 |  | Deleted | Der Verbauort der Komponente CCU klein für PHEV ist: Vorderwagen, Aggregateraum. Zwischen Stirnwand und Aggregatetrennwand | The CCU small for PHEV is installed in the front of the vehicle, in the current BMW vehicle battery area, before the vehicle front windshield | N/A | Information | Information | open |  | nicht akzeptiert / not agreed | LTD_18.05.2020: CCU 7.4kW/3.7kW Development is not in Panasonic scope. Previously deleted requirements were reactivated and hence rejecting requirements as not in scope. | Avramov | Mechanical | 7.4kW 3.7kW | CCU37K1PH CCU74K |  |  |  | GI (EA-443) | Yes |  | Under review | Review |  |  | N/A |  | M-Open | Not Implemented
17880 |  | Not Changed |  | Installation space of the small CCU | N/A | Heading | Information | accepted |  | akzeptiert / agreed |  | N/A |  | G08 I20 11kW3p 11kW1p | CCU110G CCU110G-TU1 |  |  |  |  | No |  | No | Review |  |  | N/A |  |  | Open
17881 |  | Not Changed | Der Verbauort der Komponenten CCU 11kW, 15 kW and 22 kW für BEV ist: Vorderwagen, Motorraum BEV | The CCU large 11 kW, 15 kW and 22kW are installed in front engine compartment in case of BEV. | N/A | Information | Information | accepted |  | akzeptiert / agreed |  | Avramov | Mechanical | G08 I20 11kW3p 11kW1p | CCU110G CCU110G-TU1 CCU220G3PH CCU150G1PH |  |  |  | GI (EA-443) | Yes |  | No | Review |  |  | N/A |  | M-Open | Not Implemented
5471 |  | Not Changed |  | Thermal boundary conditions | N/A | Heading | Information | accepted | SEO Comment: Agreed as information | akzeptiert / agreed |  | N/A |  | G08 I20 | CCUBK | nicht zu bewerten / not to evaluate |  |  |  | No |  | No | Review |  |  | N/A |  |  | Open
5426 |  | Not Changed |  | Temperature distribution | N/A | Heading | Information | accepted | SEO Comment: Agreed as information | akzeptiert / agreed |  | N/A |  | G08 I20 | CCUBK | nicht zu bewerten / not to evaluate |  |  |  | No |  | No | Review |  |  | N/A |  |  | Open
24556 | CCUGEN5IP-234 | Not Changed |  | Passive temperature cycles during driving | N/A | Heading | Information | accepted |  | akzeptiert / agreed |  | N/A |  | G08 I20 | CCUBK |  |  |  |  | No |  | No | Review |  |  | N/A |  |  | Open
13449 | CCUGEN5IP-371 | Not Changed | Die CCU muss so ausgelegt sein, dass die Funktionsfähigkeit über Lebensdauer mit den Parameterwerten nach Tabelle "Verteilung passive Temperaturhübe des Kühlmittels der CCU im Fahrbetrieb" sichergestellt ist. Hinweis: Die Tabelle beschreibt zu den definierten Starttemperaturen die zu erwartenden Temperaturhübe sowie die über die Lebensdauer auftretende Anzahl dieser Temperaturhübe. | The CCU must be designed that a functional ability according to the table " Distribution passive temperature cycles of the cooling medium of the CCU during driving" is ensure. Note: The table describes the temperature cycles that can be expected for the defined start temperatures as well as the number of temperature cycles that will occur over the durability. | non functional | Requirement | Anforderung | accepted |  | akzeptiert / agreed |  | Avramov | Hardware Mechanical Test and Validation | G08 I20 | CCUBK | zu bewerten / to evaluate |  |  | HW (EA-444) | M-PH Done |  | Yes | Review | Covered by DV/PV validation tests | Fully covered | N/A |  | H-Open M-Fully Implemented | Partly Implemented
13450 | CCUGEN5IP-626 CCUGEN5IP-234 | Not Changed |  |  | non functional | Requirement | Anforderung | accepted | BMW comment:The temperature difference may affect screws and they might become loose. | akzeptiert / agreed | BMW comment:The temperature difference may affect screws and they might become loose. | Avramov | Hardware Mechanical Test and Validation | G08 I20 | CCUBK | zu bewerten / to evaluate |  |  | HW (EA-444) | M-PH Done |  | Yes | Review | Covered by DV/PV validation tests | Fully covered | N/A |  | H-Open M-Fully Implemented | Partly Implemented
13451 | CCUGEN5IP-371 | Not Changed | Tabelle: Verteilung passive Temperaturhübe des Kühlmittels der CCU im Fahrbetrieb | Table: Distribution passive temperature cycles of the cooling medium of the CCU during driving | N/A | Information | Information | accepted | Agreed as information | akzeptiert / agreed | Agreed as information | Avramov | Mechanical | G08 I20 | CCUBK |  |  |  | HW (EA-444) | Yes |  | No | Review |  |  | N/A |  | M-Open | Not Implemented
24557 | CCUGEN5IP-234 | Not Changed |  | Passive temperature cycles during charging | N/A | Heading | Information | accepted | [Lokesh Devaraj; 15 Jan 2018] - Dedris CR offered to BMW. Awaiting for CR confirmation. No development until CR confirmation. | akzeptiert / agreed |  | N/A |  | G08 I20 | CCUBK |  |  |  |  | No |  | No | Review |  |  | N/A |  |  | Open
24558 | CCUGEN5IP-234 | Not Changed | Die CCU muss so ausgelegt sein, dass die Funktionsfähigkeit über Lebensdauer mit den Parameterwerten nach Tabelle "Verteilung passive Temperaturhübe des Kühlmittels der CCU im Ladebetrieb" sichergestellt ist. Hinweis: Die Tabelle beschreibt zu den definierten Starttemperaturen die zu erwartenden Temperaturhübe sowie die über die Lebensdauer auftretende Anzahl dieser Temperaturhübe. | The CCU must be designed that a functional ability according to the table "Distribution passive temperature cycles of the cooling medium of the CCU during charging" is ensure. Note: The table describes the temperature cycles that can be expected for the defined start temperatures as well as the number of temperature cycles that will occur over the durability. | non functional | Requirement | Anforderung | accepted |  | akzeptiert / agreed |  | Belarbi | Hardware Mechanical Test and Validation | G08 I20 | CCUBK |  |  |  | HW (EA-444) | Yes |  | Yes | Review |  | Partly covered | N/A |  | H-Partly Implemented M-Fully Implemented | Partly Implemented
24559 | CCUGEN5IP-626 CCUGEN5IP-234 | Not Changed |  |  | non functional | Requirement | Anforderung | accepted |  | akzeptiert / agreed |  | Belarbi | Hardware Mechanical Test and Validation | G08 I20 | CCUBK |  |  |  | HW (EA-444) | Yes |  | Yes | Review |  | Partly covered | N/A |  | H-Partly Implemented M-Fully Implemented | Partly Implemented
24560 | CCUGEN5IP-234 | Not Changed | Tabelle: Verteilung passive Temperaturhübe des Kühlmittels der CCU im Ladebetrieb | Table: Distribution passive temperature cycles of the cooling medium of the CCU during charging | non functional | Information | Information | accepted | [Lokesh Devaraj; 15 Jan 2018] - Dedris CR offered to BMW. Awaiting for CR confirmation. No development until CR confirmation. SEO Comment: Accepted as information | akzeptiert / agreed |  | Belarbi | Hardware Mechanical Test and Validation | G08 I20 | CCUBK |  |  |  | HW (EA-444) | Yes |  | No | Review | 20191211 AB: Objekttyp=Information --> A_Need_coverage_report set to no |  | N/A |  | M-Fully Implemented | Partly Implemented
5428 |  | Not Changed |  | Inlet temperature distribution during charging operation | N/A | Heading | Information | accepted | Pana Comment: Agreed as information SEO Comment: Agreed as information | akzeptiert / agreed | Agreed as information | N/A |  | G08 I20 | CCUBK | nicht zu bewerten / not to evaluate |  |  | HW (EA-444) | No |  | No | Review |  |  | N/A |  |  | Open
5429 |  | Not Changed | Die CCU muss so ausgelegt sein, dass die Funktionsfähigkeit über Lebensdauer mit den Parameterwerten nach Tabelle "Vorlauftemperaturverteilung im Ladebetrieb der CCU" sichergestellt ist. | The CCU must be designed that a functional ability according to the table "Inlet temperature distribution during charging operation of the CCU" is ensure. | non functional | Requirement | Anforderung | accepted | SEO Comment: To be confirmed by Japan | akzeptiert / agreed |  | Avramov | Hardware Mechanical Test and Validation | G08 I20 | CCUBK | zu bewerten / to evaluate |  |  | HW (EA-444) | M-PH Done |  | Yes | HWT (ENG.7/8) MET (ENG.7/8) Review | Covered by DV/PV validation tests | Fully covered | N/A |  | H-Open M-Fully Implemented | Partly Implemented
9844 |  | Not Changed |  |  | functional | Requirement | Anforderung | accepted | Pana Comment: accepted SEO Comment: empty | akzeptiert / agreed |  | Belarbi | Hardware Mechanical Test and Validation | G08 I20 | CCUBK | zu bewerten / to evaluate |  |  | HW (EA-444) | Yes |  | Yes | Review |  | Partly covered | N/A |  | H-Partly Implemented M-Fully Implemented | Partly Implemented
13452 |  | Not Changed | Tabelle: Vorlauftemperaturverteilung im Ladebetrieb der CCU | Table: Inlet temperature distribution during charging operation of the CCU | N/A | Information | Information | accepted | Pana Comment: Agreed as information SEO Comment: Agreed as information | akzeptiert / agreed | Agreed as information | Avramov | Mechanical | G08 I20 | CCUBK |  |  |  | HW (EA-444) | Yes |  | No | Review |  |  | N/A |  | M-Open | Not Implemented
11351 |  | Not Changed |  | Inlet temperature distribution during preconditioning | N/A | Heading | Information | accepted | Pana Comment: accepted SEO Comment: Accepted as information | akzeptiert / agreed |  | N/A |  | G08 I20 | CCUBK |  |  |  |  | No |  | No | Review |  |  | N/A |  |  | Open
11352 |  | Not Changed | Die CCU muss so ausgelegt sein, dass die Funktionsfähigkeit über Lebensdauer mit den Parameterwerten nach Tabelle "Vorlauftemperaturverteilung im Vorkonditionierungsbetrieb der CCU" sichergestellt ist. | The CCU must be designed that a functional ability according to the table "Inlet temperature distribution during preconditioning of the CCU" is ensure. | functional | Requirement | Anforderung | accepted | Pana Comment: accepted SEO Comment: Temperature | akzeptiert / agreed |  | Belarbi | Hardware Mechanical Test and Validation | G08 I20 | CCUBK | zu bewerten / to evaluate |  |  | HW (EA-444) | Yes |  | Yes | HWT (ENG.7/8) MET (ENG.7/8) |  | Fully covered | N/A |  | H-Fully Implemented M-Fully Implemented | Fully Implemented
17614 |  | Not Changed |  |  | functional | Requirement | Anforderung | accepted | Pana Comment: accepted SEO Comment: none | akzeptiert / agreed |  | Belarbi | Hardware Mechanical Test and Validation | G08 I20 | CCUBK | zu bewerten / to evaluate |  |  | HW (EA-444) | Yes |  | Yes | HWT (ENG.7/8) MET (ENG.7/8) |  | Partly covered | N/A |  | H-Partly Implemented M-Fully Implemented | Partly Implemented
23268 |  | Not Changed | Tabelle: Vorlauftemperaturverteilung im Vorkonditionierungsbetrieb der CCU | Table: Inlet temperature distribution during preconditioning of the CCU | N/A | Information | Information | accepted | Pana Comment: accepted SEO Comment: Accepted as information | akzeptiert / agreed |  | Devaraj | Software Hardware Mechanical | G08 I20 | CCUBK |  |  |  | HW (EA-444) | Yes |  | No | Review |  |  | SYR_EPIC_N/A |  | H-Open M-Open | Open
27382 |  | Not Changed |  | Inlet temperature distribution during driving operation of the CCU | N/A | Heading | Information | accepted |  | akzeptiert / agreed |  | N/A |  | G08 I20 | CCUBK |  |  |  |  | No |  | No | Review |  |  | N/A |  |  | Open
5474 |  | Not Changed |  | Storage temperature | N/A | Heading | Information | accepted | SEO Comment: Agreed as information | akzeptiert / agreed |  | N/A |  | G08 I20 | CCUBK | nicht zu bewerten / not to evaluate |  |  |  | No |  | No | Review |  |  | N/A |  |  | Open
5475 | CCUGEN5IP-371 | Not Changed | Der Entwicklungsgegenstand ist für ein Lager bei den nachstehend genannten Umgebungstemperaturen auszulegen: | The development object must be designed for storage at ambient temperatures specified below: | non functional | Information | Information | accepted | Pana Comment: Further detailed check at Panasonic necessary SEO Comment: There may be an error there: this should be a requirement, Further actions towards BMW to be discussed internally Accepted as Information | akzeptiert / agreed | Further detailed check at Panasonic necessary | Reinsbach | Hardware Mechanical Test and Validation Quality | G08 I20 | CCUBK | nicht zu bewerten / not to evaluate |  |  | HW (EA-444) | Yes |  | No | Review | 20191211 AB: Objekttyp=Information --> A_Need_coverage_report set to no |  | N/A |  | H-Open M-Fully Implemented | Partly Implemented
5476 |  | Not Changed | • Minimale Umgebungstemperatur bei Lager Tmin: -40 °C | • Minimum ambient temperature during storage Tmin: -40 °C | non functional | Requirement | Anforderung | accepted | SEO Comment: To be confirmed by Japan | akzeptiert / agreed |  | Avramov | Hardware Mechanical Test and Validation Quality | G08 I20 | CCUBK | zu bewerten / to evaluate |  |  | HW (EA-444) | M-PH Done |  | Yes | HWT (ENG.7/8) MET (ENG.7/8) |  | Fully covered | N/A |  | H-Open M-Fully Implemented | Partly Implemented
5477 |  | Not Changed | • Maximale Umgebungstemperatur bei Lager Tmax: 70 °C | • Maximum ambient temperature during storage Tmax: 70 °C | non functional | Requirement | Anforderung | accepted | SEO Comment: To be confirmed by Japan | akzeptiert / agreed |  | Avramov | Hardware Mechanical Test and Validation Quality | G08 I20 | CCUBK | zu bewerten / to evaluate |  |  | HW (EA-444) | M-PH Done |  | Yes | HWT (ENG.7/8) MET (ENG.7/8) |  | Fully covered | N/A |  | H-Open M-Fully Implemented | Partly Implemented
5478 |  | Not Changed |  | Ambient temperatures | N/A | Heading | Information | accepted | Pana Comment: Agreed as information SEO Comment: Agreed as information | akzeptiert / agreed | Agreed as information | N/A |  | G08 I20 | CCUBK | nicht zu bewerten / not to evaluate |  |  |  | No |  | No | Review |  |  | N/A |  |  | Open
5481 | CCUGEN5IP-366 | Not Changed | Der Entwicklungsgegenstand muss für einen Betrieb bei den nachstehend genannten Umgebungstemperaturen ausgelegt sein: | The development object shall be designed for operation at the ambient temperatures specified below: | non functional | Information | Information | accepted | Pana Comment: [Lokesh Devaraj, 25 Jan 2017] - accepted by Mecha Further detailed check at Panasonic necessary [Lokesh Devaraj; 15 Jan 2018] - CR is initiated and no cost change is expected by BMW. Only change in description. SEO Comment: There may be an error there: this should be a requirement, Further actions towards BMW to be discussed internally | akzeptiert / agreed | Further detailed check at Panasonic necessary | Reinsbach | Hardware Mechanical Test and Validation | G08 I20 | CCUBK | nicht zu bewerten / not to evaluate |  |  | HW (EA-444) | Yes |  | No | Review | 20191211 AB: Objekttyp=Information --> A_Need_coverage_report set to no |  | N/A |  | H-Open M-Fully Implemented | Partly Implemented
5482 |  | Not Changed | • Minimale Umgebungstemperatur bei Betrieb Tmin: -40 °C | • Minimum ambient temperature during operation Tmin: -40 °C | non functional | Requirement | Anforderung | accepted | SEO Comment: To be confirmed by Japan | akzeptiert / agreed |  | Avramov | Hardware Mechanical Test and Validation | G08 I20 | CCUBK | zu bewerten / to evaluate |  |  | HW (EA-444) | M-PH Done |  | Yes | HWT (ENG.7/8) MET (ENG.7/8) |  | Fully covered | N/A |  | H-Open M-Fully Implemented | Partly Implemented
5483 | CCUGEN5IP-491 | Deleted | • Maximale Umgebungstemperatur bei Betrieb Tmax: 105 °C | • Maximum ambient temperature during operation Tmax: 105 °C | non functional | Requirement | Anforderung | open | Pana Comment: Detailed investigation needed on Pansonic side. SEO Comment: How long do we have to last at 105C what is CCU behaviour at 105C? To be confirmed by Japan [Stabl. 06.11.18 BMW will update to less temperatur] [17.12.2018]will be updated to 90 degree ambient according to Mr. Cazeau, see email from 14.12.2018. For validation requirement ID 14424 is valid, 75 degC during driving, 60degC during charging. | nicht akzeptiert / not agreed | [Stabl 17.12.2018]will be updated to 90 degree ambient according to Mr. Cazeau, see email from 14.12.2018. For validation requirement ID 14424 is valid, 75 degC during driving, 60degC during charging. | Avramov | Hardware Mechanical Test and Validation | G08 I20 11kW3p 7.4kW 3.7kW 11kW1p | CCU37K1PH CCU74K | akzeptiert / accepted | 05.06.19 Cazeau: reject from Panasonic accepted since Variant != CCU110G/CCUBK and therefore not in scope from Panasonic. |  | HW (EA-444) | M-PH Done |  | Yes | SYQT (ENG.10) SYIT (ENG.9) Review |  | Partly covered | N/A |  | H-Open M-Partly Implemented | Partly Implemented
27050 | CCUGEN5IP-491 | Not Changed | • Maximale Umgebungstemperatur bei Betrieb Tmax: 80 °C | • Maximum ambient temperature during operation Tmax: 80 °C | functional | Requirement | Anforderung | accepted |  | akzeptiert / agreed |  | Belarbi | Hardware Mechanical Test and Validation | G08 I20 | CCU74G1PH CCU110G CCU110G-TU1 CCU220G3PH CCU150G1PH |  |  |  |  | Yes |  | Yes | HWT (ENG.7/8) |  | Partly covered | N/A |  | H-Partly Implemented M-Open | Partly Implemented
14423 |  | Not Changed | Die Verteilungskollektive nach Tabelle (BTK CCU groß) für die Bauraumlufttemperatur müssen durch den Entwicklungsgegenstands CCU groß (Verbauort Vorderwagen) in den verschiedenen Betriebszuständen angewendet werden. | Collectives for air temperature according table (BTK CCU large) in the installation space have to be withstood by the development object CCU large in various operating conditions. | non functional | Requirement | Anforderung | accepted |  | akzeptiert / agreed |  | Avramov | Hardware Mechanical Test and Validation | G08 I20 | CCUBK | zu bewerten / to evaluate |  |  | HW (EA-444) | M-PH Done |  | Yes | Review |  | Fully covered | N/A |  | H-Open M-Fully Implemented | Partly Implemented
14424 |  | Not Changed |  |  | functional | Requirement | Anforderung | accepted | Pana Comment: [Lokesh Devaraj, 25 Jan 2017] - accepted by Mecha accepted SEO Comment: Temperature | akzeptiert / agreed |  | Belarbi | Hardware Mechanical Test and Validation | G08 I20 | CCUBK | zu bewerten / to evaluate |  |  | GI (EA-443) | Yes |  | Yes | HWT (ENG.7/8) MET (ENG.7/8) |  | Fully covered | N/A |  | H-Fully Implemented M-Fully Implemented | Fully Implemented
21445 |  | Not Changed | Tabelle: BTK CCU groß | table: BTK CCU large | N/A | Information | Anforderung | accepted | Pana Comment: accepted SEO Comment: none | akzeptiert / agreed |  | Devaraj | Hardware Mechanical Test and Validation | G08 I20 | CCUBK | zu bewerten / to evaluate |  |  | HW (EA-444) | Yes |  | No | Review |  |  | N/A |  | H-Open M-Open | Not Implemented
14425 |  | Deleted | Die Verteilungskollektive nach Tabelle "BTK CCU klein" für die Bauraumlufttemperatur müssen durch den Entwicklungsgegenstands CCU klein (Verbauort Aggregateraum) in den verschiedenen Betriebszuständen angewendet werden. | Collectives for air temperature according table "BTK CCU small" in the installation space have to be withstood by the development object CCU small in various operating conditions. | non functional | Requirement | Anforderung | open | LTD_18.05.2020: CCU 7.4kW/3.7kW Development is not in Panasonic scope. Previously deleted requirements were reactivated and hence rejecting requirements as not in scope. | nicht akzeptiert / not agreed | LTD_18.05.2020: CCU 7.4kW/3.7kW Development is not in Panasonic scope. Previously deleted requirements were reactivated and hence rejecting requirements as not in scope. | Avramov | Hardware Mechanical Test and Validation | 7.4kW 3.7kW | CCU37K1PH CCU74K | zu bewerten / to evaluate |  |  | GI (EA-443) | Yes |  | Under review | Review |  |  | N/A |  | H-Open M-Open | Not Implemented
14426 | CCUGEN5IP-446 | Deleted |  |  | functional | Requirement | Anforderung | open | CW03.2: IILK docuemnt sahttps://svn-bmw03-pais.eu.panasonic.com/BMW03_CCU_DOC/Common/WorkSpace/ENG.01_RequirementsElicitation/ENG.01_CustomerRequirementSpecificationOrginal/ReferenceDocuments/02_Development/03_ME/CCUGEN5IP-446ed at https://svn-bmw03-pais.eu.panasonic.com/BMW03_CCU_DOC/Common/WorkSpace/ENG.01_RequirementsElicitation/ENG.01_CustomerRequirementSpecificationOrginal/ReferenceDocuments/02_Development/03_ME/CCUGEN5IP-446 Pana Comment: accepted SEO Comment: Temperature | nicht akzeptiert / not agreed | LTD_18.05.2020: CCU Small project is not supported in Panasonic. Hence rejectinig the requirements. | Belarbi | Hardware Mechanical Test and Validation | 7.4kW 3.7kW | CCU37K1PH CCU74K | zu bewerten / to evaluate |  |  | GI (EA-443) | Yes |  | Yes | HWT (ENG.7/8) MET (ENG.7/8) |  |  | N/A |  | H-Partly Implemented M-Fully Implemented | Partly Implemented
21446 |  | Deleted | Tabelle: BTK CCU klein | table: BTK CCU small | N/A | Information | Anforderung | open | Pana Comment: accepted SEO Comment: none | nicht akzeptiert / not agreed | LTD_18.05.2020: CCU 7.4kW/3.7kW Development is not in Panasonic scope. Previously deleted requirements were reactivated and hence rejecting requirements as not in scope. | Devaraj | Software Hardware Mechanical | 7.4kW 3.7kW | CCU37K1PH CCU74K | zu bewerten / to evaluate |  |  | HW (EA-444) | Yes |  | Under review | Review |  |  | SYR_EPIC_N/A |  | H-Open M-Open | Open
14012 |  | Not Changed | Der thermische Einfluss durch Nachbarsubkomponenten ist bei den oben genannten Grenztemperaturen mit zu berücksichtigen. | The thermal influence by adjacent subcomponents has to be taken into account with the above mentioned temperature limits. | non functional | Requirement | Information | accepted |  | akzeptiert / agreed |  | Avramov | Hardware Mechanical Test and Validation | G08 I20 | CCUBK |  |  |  | GI (EA-443) | M-PH Done |  | Yes | Review |  | Fully covered | N/A |  | H-Open M-Fully Implemented | Partly Implemented
21447 | CCUGEN5IP-371 | Not Changed | Die CCU muss im uneingeschränkten Betrieb für eine minimale Bauraumtemperatur von -25 °C ausgelegt werden. | The CCU must be designed for a minimum installation space temperature of -25 °C in the unlimited operation mode. | non functional | Requirement | Anforderung | accepted |  | akzeptiert / agreed |  | Avramov | Hardware Mechanical Test and Validation | G08 I20 | CCUBK | zu bewerten / to evaluate |  |  | HW (EA-444) | M-PH Done |  | Yes | HWT (ENG.7/8) MET (ENG.7/8) |  | Fully covered | N/A |  | H-Open M-Fully Implemented | Partly Implemented
26580 | CCUGEN5IP-491 | Not Changed | Die CCU muss im uneingeschränkten Betrieb während des Ladens für eine maximale Vorlauftemperatur von 60 °C ausgelegt werden. | The CCU must be designed for a maximum inlet temperature of 60 °C in unlimited operation during charging. | functional | Requirement | Anforderung | partly accepted | L.D_19022019 - New status shall be done after CR-491 offer. | akzeptiert mit Einschränkungen / partly agreed | L.D_19022019 - New status shall be done after CR-491 offer. | Belarbi | Hardware Mechanical | G08 I20 11kW3p 11kW1p | CCU74G1PH CCU110G CCU110G-TU1 CCU220G3PH CCU150G1PH |  |  |  |  | Yes |  | Yes | SYQT (ENG.10) HWT (ENG.7/8) | Partly Covered from ENG.10 | Partly covered | N/A |  | H-Partly Implemented M-Fully Implemented | Partly Implemented
21448 | CCUGEN5IP-371 | Deleted | Die CCU muss im uneingeschränkten Betrieb während des Fahrens für eine maximale Bauraumtemperatur von 105 °C ausgelegt werden. Not- | The CCU must be designed for a maximum installation space temperature of 105 °C in the unlimited operation mode during driving. | non functional | Requirement | Anforderung | open | BMW comment: flow rate 2/min,need to check what is possible on Panasonic side. | akzeptiert / agreed | BMW comment: flow rate 2/min,need to check what is possible on Panasonic side. | Avramov | Hardware Mechanical Test and Validation | 7.4kW 3.7kW | CCU37K1PH CCU74K | zu bewerten / to evaluate |  |  | HW (EA-444) | Yes |  | Under review | SYQT (ENG.10) SYIT (ENG.9) Review |  | Partly covered | N/A |  | H-Open M-Open | Not Implemented
25348 | CCUGEN5IP-491 CCUGEN5IP-164 | Not Changed | Die CCU muss im uneingeschränkten Betrieb während des Fahrens für eine maximale Bauraumtemperatur von 80 °C ausgelegt sein. | The CCU must be designed for a maximum installation space temperature of 80 °C in the unlimited operation mode during driving. | non functional | Requirement | Anforderung | partly accepted | L.D_19022019 - New status shall be done after CR-491 offer. | akzeptiert mit Einschränkungen / partly agreed | L.D_19022019 - New status shall be done after CR-491 offer. | Avramov | Mechanical Test and Validation | G08 I20 11kW3p 11kW1p | CCU74G1PH CCU110G CCU110G-TU1 CCU220G3PH CCU150G1PH |  |  |  | HW (EA-444) | H-PH Done |  | Yes | MET (ENG.7/8) |  | Partly covered | N/A |  | M-Fully Implemented | Fully Implemented
24498 | CCUGEN5IP-371 CCUGEN5IP-411 | Deleted | Die CCU muss im uneingeschränkten Betrieb während des Ladens für Bauraumtemperaturen von maximal 90 °C ausgelegt sein. | The CCU must be designed for a maximum installation space temperature of 90 °C in the unlimited operation mode during charging. | functional | Requirement | Anforderung | open |  | nicht akzeptiert / not agreed | LTD_18.05.2020: CCU 7.4kW/3.7kW Development is not in Panasonic scope. Previously deleted requirements were reactivated and hence rejecting requirements as not in scope. | Avramov | Hardware Mechanical Test and Validation | 7.4kW 3.7kW | CCU37K1PH CCU74K |  |  |  | HW (EA-444) | Yes M-LH enough |  | Yes | SYQT (ENG.10) SYIT (ENG.9) Review |  | Partly covered | N/A |  | H-Open M-Open | Not Implemented
21449 |  | Deleted | Die CCU muss im uneingeschränkten Betrieb während des Ladens für Bauraumtemperaturen von 90 °C ausgelegt werden. | The CCU must be designed for a installation space temperature of 90 °C in the unlimited operation mode during charging. | non functional | Requirement | Anforderung | accepted | BMW comment: flow rate 2/min,need to check what is possible on Panasonic side. | akzeptiert / agreed | BMW comment: flow rate 2/min,need to check what is possible on Panasonic side. | Stabl | Hardware Mechanical Test and Validation | G08 I20 11kW3p 7.4kW 3.7kW 11kW1p | tbd | zu bewerten / to evaluate |  |  | HW (EA-444) | Yes M-LH enough |  | Under review | Review |  |  | N/A |  | M-Fully Implemented | Partly Implemented
21450 | CCUGEN5IP-371 | Not Changed | Die CCU muss im eingeschränkten Betrieb für Bauraumtemperaturen von -40 °C bis < -25 °C ausgelegt werden. | The CCU must be designed for a installation space temperature from -40 °C to < -25 °C in the limited operation mode. | non functional | Requirement | Anforderung | accepted |  | akzeptiert / agreed |  | Avramov | Hardware Mechanical Test and Validation | G08 I20 | CCUBK | zu bewerten / to evaluate |  |  | HW (EA-444) | M-PH Done |  | Yes | HWT (ENG.7/8) MET (ENG.7/8) |  | Fully covered | N/A |  | H-Open M-Fully Implemented | Partly Implemented
27386 | CCUGEN5IP-723 | Deleted | Die CCU muss im uneingeschränkten Betrieb für Bauraumtemperaturen von maximal 90 °C ausgelegt werden. | The CCU must be designed for a maximum installation space temperature of 90 °C in the unlimited operation mode. | open | Requirement | Anforderung | open | LTD_18.05.2020: CCU 3.5/7.4/15/22kW project is not supported in Panasonic. Hence rejectinig the requirements. | nicht akzeptiert / not agreed | LTD_18.05.2020: CCU 3.5/7.4/15/22kW project is not supported in Panasonic. Hence rejectinig the requirements. | open |  |  | CCU37K1PH CCU74K |  |  |  |  | Yes |  | Under review |  |  |  | N/A |  |  | Open
27387 | CCUGEN5IP-723 | Deleted | Die CCU muss im eingeschränkten Betrieb für Bauraumtemperaturen während des Fahrens von 90 °C bis 105 °C ausgelegt werden. | The CCU must be designed for a installation space temperature from 90 °C to < 105 °C in the limited operation mode during driving. | open | Requirement | Anforderung | open | LTD_18.05.2020: CCU 3.5/7.4/15/22kW project is not supported in Panasonic. Hence rejectinig the requirements. | nicht akzeptiert / not agreed | LTD_18.05.2020: CCU 3.5/7.4/15/22kW project is not supported in Panasonic. Hence rejectinig the requirements. | open |  |  | CCU37K1PH CCU74K |  |  |  |  | Yes |  | Under review |  |  |  | N/A |  |  | Open
24499 | CCUGEN5IP-001 CCUGEN5IP-371 | Not Changed | Die CCU muss im uneingeschränkten Betrieb während des Ladens für Bauraumtemperaturen von maximal 60 °C ausgelegt sein. | The CCU must be designed for a maximum installation space temperature of 60 °C in the unlimited operation mode during charging. | functional | Requirement | Anforderung | accepted | [Lokesh Devaraj; 31.01.2018] - CCUGEN5IP-164 content. CR is ordered by BMW. Dev activities can be started. | akzeptiert / agreed |  | Avramov | Mechanical Test and Validation | G08 I20 11kW3p 11kW1p | CCU74G1PH CCU110G CCU110G-TU1 CCU220G3PH CCU150G1PH |  |  |  | HW (EA-444) | M-PH Done |  | Yes | MET (ENG.7/8) |  | Partly covered | N/A |  | M-Fully Implemented | Fully Implemented
5485 |  | Not Changed |  | Cooling | N/A | Heading | Information | accepted | SEO Comment: Agreed as information | akzeptiert / agreed |  | N/A |  | G08 I20 | CCUBK | nicht zu bewerten / not to evaluate |  |  | HW (EA-444) | No |  | No | Review |  |  | N/A |  |  | Open
5487 |  | Not Changed |  | Cooling medium | N/A | Heading | Information | accepted | SEO Comment: Agreed as information | akzeptiert / agreed |  | N/A |  | G08 I20 | CCUBK | nicht zu bewerten / not to evaluate |  |  | HW (EA-444) | No |  | No | Review |  |  | N/A |  |  | Open
21451 |  | Deleted | Der Entwicklungsgegenstand muss für den Einsatz des Kühlmediums Glysantin® G48®, Firma BASF oder Frostox HT-12, Firma Haertol Chemie GmbH ausgelegt sein. | The devlopment object shall be designed to the use of Glysantin® G48®, Firma BASF or Frostox HT-12, Firma Haertol Chemie GmbH as coolant. | non functional | Requirement | Anforderung | open |  | akzeptiert / agreed |  | Avramov | Mechanical Test and Validation | G08 I20 11kW3p 11kW1p | CCU110G | zu bewerten / to evaluate |  |  | HW (EA-444) | M-PH Done |  | Yes | SYQT (ENG.10) Review |  | Fully covered | N/A |  | M-Fully Implemented | Fully Implemented
27051 | CCUGEN5IP-605 | Not Changed | Der Entwicklungsgegenstand muss für den Einsatz des Kühlmediums Glysantin® G48® [3512909], Firma BASF und Frostox HT-12 [3513189], Firma Haertol Chemie GmbH ausgelegt sein. | The devlopment object shall be designed to the use of Glysantin® G48® [3512909], Firma BASF and Frostox HT-12 [3513189], Firma Haertol Chemie GmbH as coolant. | N/A | Requirement | Anforderung | rejected | [Dranitsyna,Irina;20Feb2019]: CR-605 is not released | nicht akzeptiert / not agreed | [Pana][Dranitsyna,Irina;20Feb2019]: CR-605 is not released | Dranitsyna | Mechanical |  | CCUBK | akzeptiert / accepted | 05.06.19 Cazeau: reject from Panasonic accepted since Variant != CCU110G/CCUBK and therefore not in scope from Panasonic. |  |  | Yes |  | Under review | Review |  |  | N/A |  | M-Open | Not Implemented
27052 | CCUGEN5IP-605 | Not Changed | Zusätzlich sind alle Si-OAT-Hybrid Kühlmittelkonzentrate nach [GS94011] zu berücksichtigen. | Additionally all Si-OAT-hybrid coolant liquids according to [GS94011] need to be considered. | N/A | Requirement | Anforderung | rejected | [Dranitsyna,Irina;20Feb2019]: CR-605 is not released | nicht akzeptiert / not agreed | [Pana][Dranitsyna,Irina;20Feb2019]: CR-605 is not released | Dranitsyna | Mechanical | G08 I20 | CCUBK | akzeptiert / accepted | 05.06.19 Cazeau: reject from Panasonic accepted since Variant != CCU110G/CCUBK and therefore not in scope from Panasonic. |  |  | Yes |  | Under review | Review |  |  | N/A |  | M-Open | Not Implemented
27053 | CCUGEN5IP-605 | Not Changed | Die Komponente muss mit Kühlmittel mit einem Mischungsverhältnis bestehend aus 40 bis 60 Volumenprozent Wasser und 60 bis 40 Volumenprozent Kühlmittelkonzentrat ausgelegt werden. | The component needs to be designed to work with a coolant mixing ratio of 40 - 60 volume percent water to 40 - 60 volume percent coolant. | N/A | Requirement | Anforderung | rejected | [Dranitsyna,Irina;20Feb2019]: CR-605 is not released | nicht akzeptiert / not agreed | [Pana][Dranitsyna,Irina;20Feb2019]: CR-605 is not released | Dranitsyna | Mechanical | G08 I20 | CCUBK | akzeptiert / accepted | 05.06.19 Cazeau: reject from Panasonic accepted since Variant != CCU110G/CCUBK and therefore not in scope from Panasonic. |  |  | Yes |  | Under review | MET (ENG.7/8) |  | Fully covered | N/A |  | M-Open | Not Implemented
27054 | CCUGEN5IP-605 | Not Changed | Bei der Komponente darf beim Betrieb mit Kühlmittel keine chemische Beeinflussung auftreten (z.B. Korrosion). | No chemical influence to the component is allowed during operation with coolant (e.g. corrosion). | N/A | Requirement | Anforderung | rejected | [Dranitsyna,Irina;20Feb2019]: CR-605 is not released | nicht akzeptiert / not agreed | [Pana][Dranitsyna,Irina;20Feb2019]: CR-605 is not released | Dranitsyna | Mechanical | G08 I20 | CCUBK | akzeptiert / accepted | 05.06.19 Cazeau: reject from Panasonic accepted since Variant != CCU110G/CCUBK and therefore not in scope from Panasonic. |  |  | Yes |  | Under review | MET (ENG.7/8) |  | Fully covered | N/A |  | M-Open | Not Implemented
27055 | CCUGEN5IP-605 | Not Changed | Die maximal zulässige Flussmittelmenge, die von der Komponente CCU in den Kühlkreislauf eingebracht werden darf, beträgt: 0,002 g | The max. acceptable amount of flux, whic is allowed to be introduced in the coolant circuit is 0,002g. | N/A | Requirement | Anforderung | rejected | [Dranitsyna,Irina;20Feb2019]: CR-605 is not released | nicht akzeptiert / not agreed | [Pana][Dranitsyna,Irina;20Feb2019]: CR-605 is not released | Dranitsyna | Mechanical | G08 I20 | CCUBK | akzeptiert / accepted | 05.06.19 Cazeau: reject from Panasonic accepted since Variant != CCU110G/CCUBK and therefore not in scope from Panasonic. |  |  | Yes |  | Under review | Review |  |  | N/A |  | M-Open | Not Implemented
27388 |  | Not Changed | Wenn für die Montage einzelner Teile am Kühlkreislauf Gleitmittel notwendig ist, muss folgender Montagehinweis beachtet werden: Als unterstützende Massnahme bei der Montage der im Kühlmittelkreislauf eingesetzten Kühlmittelleitungen/Stutzen und Schnellkupplungen, kann eine zusätzliche Benetzung mit einem Wasser-Glycerin-Gemisch von 0 - 50% oder einem Wasser-Isopropanol-Gemisch von 0 - 50% (je nach Bedarf) erfolgen. Nur die Benetzung der Steckverbindung ist zulässig. Empfehlung: Verwendung eines Gemisches mit ca. 0,5% - 1% Glycerin. Dieses Gemisch hat sich als ausreichend für die Reduzierung der Steckkräfte erwiesen. Die Benutzung darf nur unmittelbar vor der Montage, unter Berücksichtigung äusserster Sauberkeitsvorkehrungen und mit einer Benetzungsvorrichtung oder einer geeigneten Sprüheinrichtung (Minimalmengenschmierung!) erfolgen. e conby d | If lubricants are required for the assembly of individual parts on the cooling circuit, the following installation instructions must be observed: As a supporting measure in the installation of the coolant lines / nozzles and quick couplings used in the coolant circuit, an additional wetting with a water-glycerol mixture of 0 - 50% or a water-isopropanol mixture of 0 - 50% (as needed) , Only the wetting of the connector is permitted. Recommendation: Use of a mixture with about 0.5% - 1% glycerol. This mixture has proven to be sufficient for reducing the insertion forces. The use may only be made immediately prior to installation, taking into account extreme cleanliness precautions and with a wetting device or a suitable spraying device (minimum quantity lubrication!). | non functional | Requirement | Anforderung | partly accepted | 11.10.2019_LD: Hi Bogdan, please check if we are satisfying this requirement already in CCU. If already satisfied , it is no change in requirement and just docu update with no cost to Panasonic. Otherwise, it is cost to Panasonic and needs to be checked with BMW for a CR or reject this requirement. 21.10.2019 to be confirmed by development/production | akzeptiert mit Einschränkungen / partly agreed | Pana 21.10.2019: To be confirmed by development/production | Avramov | Mechanical Production | G08 I20 11kW3p 11kW1p | CCUBK |  |  |  |  | Yes |  | Yes | Review | it is a production related topic. | Partly covered | N/A |  | M-Partly Implemented | Partly Implemented
27389 |  | Not Changed | Bei Einhaltung des Montagehinweises ist keine Prüfung auf chemische Unbedenklichkeit notwendig. Der Einsatz anderer Montagehilfsstoffe ist nicht zulässig bzw. muss mit der zuständigen Entwicklungsfachstelle abgestimmt werden. | Compliance with the installation instructions does not require testing for chemical safety. The use of other assembly aids is not permitted or must be agreed with BMW. | non functional | Requirement | Anforderung | partly accepted | 11.10.2019_LD: Hi Bogdan, please check if we are satisfying this requirement already in CCU. If already satisfied , it is no change in requirement and just docu update with no cost to Panasonic. Otherwise, it is cost to Panasonic and needs to be checked with BMW for a CR or reject this requirement. 21.10.2019 to be confirmed by development/production | akzeptiert mit Einschränkungen / partly agreed | Pana 21.10.2019: To be confirmed by development/production | Avramov | Mechanical Production | G08 I20 11kW3p 11kW1p | CCUBK |  |  |  |  | Yes |  | Yes | Review | it is a production related topic. | Partly covered | N/A |  | M-Partly Implemented | Partly Implemented
27056 | CCUGEN5IP-605 | Deleted | Die Dichtigkeit der Komponente muss nach [GS94025] geprüft werden. | The tightness of the component needs to be tested according to [GS94025]. | N/A | Requirement | Anforderung | open | [Dranitsyna,Irina;20Feb2019]: CR-605 is not released | nicht akzeptiert / not agreed | [Pana][Dranitsyna,Irina;20Feb2019]: CR-605 is not released | Dranitsyna | Mechanical |  | CCU37K1PH CCU74K CCU74G1PH CCU220G3PH CCU150G1PH |  |  |  |  | Yes |  | Under review | SYQT (ENG.10) |  | Not covered | N/A |  | M-Open | Not Implemented
21452 |  | Not Changed |  | Cooling liquid temperatur | N/A | Heading | Information | accepted |  | akzeptiert / agreed |  | N/A |  | G08 I20 | CCUBK |  |  |  |  | No |  | No | Review |  |  | N/A |  |  | Open
14475 | CCUGEN5IP-371 | Not Changed | Die CCU muss im uneingeschränkten Betrieb für eine minimale Vorlauftemperatur von -25 °C ausgelegt werden. | The CCU must be designed for a minimum inlet temperature of -25 °C in unlimited operation. | non functional | Requirement | Anforderung | accepted |  | akzeptiert / agreed |  | Avramov | Mechanical Test and Validation | G08 I20 | CCUBK | zu bewerten / to evaluate |  |  | HW (EA-444) | M-PH Done |  | Yes | MET (ENG.7/8) |  | Fully covered | N/A |  | M-Fully Implemented | Fully Implemented
17882 | CCUGEN5IP-371 CCUGEN5IP-491 | Not Changed | Die CCU muss im uneingeschränkten Betrieb während des Fahrens für eine maximale Vorlauftemperatur von 70 °C ausgelegt sein. | The CCU must be designed for a maximum inlet temperature of 70 °C in unlimited operation during driving. | non functional | Requirement | Anforderung | partly accepted | L.D_19022019 - New status shall be done after CR-491 offer. | akzeptiert mit Einschränkungen / partly agreed | L.D_19022019 - New status shall be done after CR-491 offer. | Avramov | Mechanical Test and Validation | G08 I20 | CCUBK | zu bewerten / to evaluate |  |  | HW (EA-444) | M-PH Done |  | Yes | MET (ENG.7/8) |  | Partly covered | N/A |  | M-Fully Implemented | Fully Implemented
17883 | CCUGEN5IP-371 | Not Changed | Die CCU muss im eingeschränkten Betrieb für eine Vorlauftemperatur von >70 °C bis 80 °C ausgelegt werden. | The CCU must be designed for a inlet temperature from >70 °C to 80 °C in limited operation. | non functional | Requirement | Anforderung | accepted |  | akzeptiert / agreed |  | Avramov | Mechanical Test and Validation | G08 I20 | CCUBK | zu bewerten / to evaluate |  |  | HW (EA-444) | M-PH Done |  | Yes | MET (ENG.7/8) |  | Partly covered | N/A |  | M-Fully Implemented | Fully Implemented
17884 | CCUGEN5IP-371 | Not Changed | Die CCU muss im eingeschränkten Betrieb für eine Vorlauftemperatur von -40 °C bis < -25 °C ausgelegt werden. | The CCU must be designed for a inlet temperature from -40 °C to < -25 °C in limited operation. | non functional | Requirement | Anforderung | accepted |  | akzeptiert / agreed |  | Avramov | Mechanical Test and Validation | G08 I20 | CCUBK | zu bewerten / to evaluate |  |  | HW (EA-444) | M-PH Done |  | Yes | MET (ENG.7/8) |  | Fully covered | N/A |  | M-Fully Implemented | Fully Implemented
27390 | CCUGEN5IP-723 | Deleted | Die CCU muss im uneingeschränkten Betrieb während des Ladens für eine maximale Vorlauftemperatur von 70 °C ausgelegt werden. | The CCU must be designed for a maximum inlet temperature of 70 °C in unlimited operation during charging. | open | Requirement | Anforderung | open | LTD_18.05.2020: CCU 3.5/7.4/15/22kW project is not supported in Panasonic. Hence rejectinig the requirements. | nicht akzeptiert / not agreed | LTD_18.05.2020: CCU 3.5/7.4/15/22kW project is not supported in Panasonic. Hence rejectinig the requirements. | open |  |  | CCU37K1PH CCU74K |  |  |  |  | Yes |  | Under review |  |  |  | N/A |  |  | Open
27391 | CCUGEN5IP-723 | Deleted | Die CCU muss im eingeschränkten Betrieb während des Ladens für eine Vorlauftemperatur von >70 °C bis 80 °C ausgelegt werden. | The CCU must be designed for a inlet temperature from >70 °C to 80 °C in limited operation during charging. | open | Requirement | Anforderung | open | LTD_18.05.2020: CCU 3.5/7.4/15/22kW project is not supported in Panasonic. Hence rejectinig the requirements. | nicht akzeptiert / not agreed | LTD_18.05.2020: CCU 3.5/7.4/15/22kW project is not supported in Panasonic. Hence rejectinig the requirements. | open |  |  | CCU37K1PH CCU74K |  |  |  |  | Yes |  | Under review |  |  |  | N/A |  |  | Open
13453 |  | Not Changed | Die CCU muss so ausgelegt sein, dass die Funktionsfähigkeit über Lebensdauer mit den Parameterwerten nach Tabelle "Vorlauftemperaturverteilung im Fahrbetrieb der CCU" sichergestellt ist. Maximale Zeitdauer für ein Ereignis bei • Vorlauftemperatur T <= 70 °C: dauerhaft • Vorlauftemperatur T > 70 °C: für 10 min mit nachfolgender Regenerationsphase bei einer Vorlauftemperatur T<= 70 °C für mindestens 30 min. | The CCU must be designed that a functional ability according to the table "Inlet temperature distribution during driving operation of the CCU" is ensure. Maximum time period for one occurrence at • Inlet temperature T <= 70 °C: continuous • Inlet temperature T > 70 °C: for 10 min with a subsequently regenerationtime of 30 min at the Inlet temperature T<= 70 °C | non functional | Requirement | Anforderung | accepted | Need further investigation. | akzeptiert / agreed | Need further investigation. | Avramov | Mechanical Test and Validation | G08 I20 | CCU74G1PH CCU110G CCU110G-TU1 CCU220G3PH CCU150G1PH | zu bewerten / to evaluate |  |  | HW (EA-444) | M-PH Done |  | Yes | MET (ENG.7/8) Review |  | Partly covered | N/A |  | M-Fully Implemented | Fully Implemented
9747 |  | Not Changed |  |  | functional | Requirement | Anforderung | accepted | Pana Comment: accepted SEO Comment: none | akzeptiert / agreed |  | Belarbi | Hardware Mechanical Test and Validation | G08 I20 | CCU74G1PH CCU110G CCU110G-TU1 CCU220G3PH CCU150G1PH | zu bewerten / to evaluate |  |  | HW (EA-444) | Yes |  | Yes | HWT (ENG.7/8) MET (ENG.7/8) |  | Partly covered | N/A |  | H-Partly Implemented M-Fully Implemented | Partly Implemented
13454 |  | Not Changed | Tabelle: Vorlauftemperaturverteilung im Fahrbetrieb der CCU | Table: Inlet temperature distribution during driving operation of the CCU | N/A | Information | Information | accepted | Agreed as information | akzeptiert / agreed | Agreed as information | Avramov | Mechanical | G08 I20 | CCU74G1PH CCU110G CCU110G-TU1 CCU220G3PH CCU150G1PH |  |  |  | HW (EA-444) | Yes |  | No | Review |  |  | N/A |  | M-Open | Not Implemented
27383 | CCUGEN5IP-723 | Deleted | Die CCU muss so ausgelegt sein, dass die Funktionsfähigkeit über Lebensdauer mit den Parameterwerten nach Tabelle "Vorlauftemperaturverteilung im Fahrbetrieb der CCU" sichergestellt ist. | The CCU must be designed that a functional ability according to the table "Inlet temperature distribution during driving operation of the CCU" is ensure. | open | Requirement | Anforderung | open | LTD_18.05.2020: CCU 3.5/7.4/15/22kW project is not supported in Panasonic. Hence rejectinig the requirements. | nicht akzeptiert / not agreed | LTD_18.05.2020: CCU 3.5/7.4/15/22kW project is not supported in Panasonic. Hence rejectinig the requirements. | open |  |  | CCU37K1PH CCU74K |  |  |  |  | Yes |  | Under review |  |  |  | N/A |  |  | Open
27384 | CCUGEN5IP-723 | Deleted |  |  | open | Requirement |  | open | LTD_18.05.2020: CCU 3.5/7.4/15/22kW project is not supported in Panasonic. Hence rejectinig the requirements. | nicht akzeptiert / not agreed | LTD_18.05.2020: CCU 3.5/7.4/15/22kW project is not supported in Panasonic. Hence rejectinig the requirements. | open |  |  | CCU37K1PH CCU74K |  |  |  |  | Yes |  | Under review |  |  |  | N/A |  |  | Open
27385 | CCUGEN5IP-723 | Deleted | Tabelle: Vorlauftemperaturverteilung im Fahrbetrieb der CCU | Table: Inlet temperature distribution during driving operation of the CCU | open | Requirement |  | open | LTD_18.05.2020: CCU 3.5/7.4/15/22kW project is not supported in Panasonic. Hence rejectinig the requirements. | nicht akzeptiert / not agreed | LTD_18.05.2020: CCU 3.5/7.4/15/22kW project is not supported in Panasonic. Hence rejectinig the requirements. | open |  |  | CCU37K1PH CCU74K |  |  |  |  | Yes |  | Under review |  |  |  | N/A |  |  | Open
21453 | CCUGEN5IP-371 | Not Changed |  | Cooling during driving operation | N/A | Heading | Information | accepted | Pana Comment: Agreed as information SEO Comment: agreed as information | akzeptiert / agreed | Agreed as information | N/A |  | G08 I20 | CCUBK |  |  |  |  | No |  | No | Review |  |  | N/A |  |  | Open
23404 |  | Not Changed | Das Volumen des Kühlkreislaufs innerhalb des Entwicklungsgegenstands darf bei einer Kühlmitteltemperatur von 75 °C 0,25 l nicht überschreiten. | The volumen of the cooling system within the development object must not exceed 0,25 l at a coolant temperature of 75 °C. | non functional | Requirement | Anforderung | accepted | BMW accept 0,3 L anstead of 0,25 L . Deveation 67. | akzeptiert / agreed | BMW accept 0,3 L anstead of 0,25 L . Deveation 67. | Avramov | Mechanical Test and Validation | G08 I20 | CCUBK | zu bewerten / to evaluate |  |  | GI (EA-443) | M-PH Done |  | Yes | MET (ENG.7/8) |  | Partly covered | N/A |  | M-Fully Implemented | Fully Implemented
27059 | CCUGEN5IP-605 | Deleted | Der Betrieb der CCU muss bis zu einem Kühlmitteleintrittsdruck (Absolut) von 1,9 bar gewährleistet sein. Zeitdauer: max. 98% Fahrtdauer (Lebenszeit) Kühlmitteltemperatur: 75°C; 6 l/min. | The operation of the development object shall be ensured up to a coolant inlet pressure (absolute) of 1,9 bar over 98 % of operational profile at a volume flow of 6 l/min at a coolant temperature of 75°C. | N/A | Requirement | Anforderung | open | [Dranitsyna,Irina;20Feb2019]: CR-605 is not released | nicht akzeptiert / not agreed | [Pana][Dranitsyna,Irina;20Feb2019]: CR-605 is not released | Dranitsyna | Mechanical | G08 I20 | CCU37K1PH CCU74K | akzeptiert / accepted | 05.06.19 Cazeau: reject from Panasonic accepted since Variant != CCU110G/CCUBK and therefore not in scope from Panasonic. |  |  | Yes |  | Under review | MET (ENG.7/8) |  | Partly covered | N/A |  | M-Open | Not Implemented
23529 | CCUGEN5IP-626 CCUGEN5IP-605 | Not Changed | Der Betrieb des Entwicklungsgegenstands muss bis zu einem Kühlmitteleintrittsdruck (Absolut) von 3,6bar über 10% des Fahrprofils bei einer Kühlmitteltemperatur von 75°C und einem Volumenstrom von 10l/min sichergestellt sein. | The operation of the development object shall be ensured up to a coolant inlet pressure (absolute) of 3.6 bar over 10 % of operational profile at a volume flow of 10 l/min at a coolant temperature of 75°C. | non functional | Requirement | Anforderung | accepted | old requirement which was deleted in the past and reintroduced again | akzeptiert / agreed | old requirement which was deleted in the past and reintroduced again | Avramov | Mechanical Test and Validation | G08 I20 | CCU110G CCU110G-TU1 CCU110G3PH CCU220G3PH CCU110G1PH CCU150G1PH |  |  |  | HW (EA-444) | M-PH Done |  | Yes | Review |  | Partly covered | N/A |  | M-Fully Implemented | Fully Implemented
27060 | CCUGEN5IP-605 | Deleted | Der Betrieb der CCU muss bis zu einem Kühlmitteleintrittsdruck (Absolut) von 3,8 bar gewährleistet sein. Zeitdauer: max. 2% Fahrtdauer (Lebenszeit) Kühlmitteltemperatur: 75°C; 6 l/min. | The operation of the development object shall be ensured up to a coolant inlet pressure (absolute) of 3.8 bar over 2 % of operational profile at a volume flow of 6 l/min at a coolant temperature of 75°C. | N/A | Requirement | Anforderung | open | [Dranitsyna,Irina;20Feb2019]: CR-605 is not released | nicht akzeptiert / not agreed | [Pana][Dranitsyna,Irina;20Feb2019]: CR-605 is not released | Dranitsyna | Mechanical | G08 I20 | CCU37K1PH CCU74K | akzeptiert / accepted | 05.06.19 Cazeau: reject from Panasonic accepted since Variant != CCU110G/CCUBK and therefore not in scope from Panasonic. |  |  | Yes |  | Under review | MET (ENG.7/8) |  | Partly covered | N/A |  | M-Open | Not Implemented
23405 | CCUGEN5IP-605 CCUGEN5IP-371 | Not Changed | Die Bauteilfestigkeit CCU muss ab einem Kühlmitteleintrittsdruck (absolut) von 18 mbar gewährleistet sein. Kühlmitteltemperatur: 20°C | The component must be designed for a minimum absolut preasure of 18 mbar. Coolant temperature: 20°C | non functional | Requirement | Anforderung | accepted | [Lokesh Devaraj; 15 Jan 2018] - CR is initiated. BMW documented why the requirements have been modified from this CR but do not expect any cost since no effort is expected behind this change. Only a Doku correction and no requirement change. Change in German description | akzeptiert / agreed |  | Avramov | Mechanical Test and Validation | G08 I20 | CCUBK | zu bewerten / to evaluate |  |  | GI (EA-443) | M-PH Done |  | Yes | Review |  | Fully covered | N/A |  | M-Fully Implemented | Fully Implemented
23269 |  | Not Changed | Bei diesem minimalen Druck muss ein Befüllen des Kühlkreislaufs möglich sein. | Filling of the cooling system must be possible at the defined minimum pressure. | non functional | Requirement | Anforderung | accepted | Need detail condition of filling coolant into cooling circuit. | akzeptiert / agreed | Need detail condition of filling coolant into cooling circuit. | Avramov | Mechanical Test and Validation | G08 I20 | CCUBK | zu bewerten / to evaluate |  |  | GI (EA-443) | M-PH Done |  | Yes | Review | Schematic pressure curve in the cooling system_BMW 20180919.pptx | Partly covered | N/A |  | M-Partly Implemented | Partly Implemented
23368 |  | Deleted | Der Betrieb des Entwicklungsgegenstands muss bis zu einem Kühlmitteleintrittsdruck (Absolut) von 3,6 bar über 10 % des Fahrprofils bei einer Kühlmitteltemperatur von 75°C und einem Volumenstrom von 6 l/min sichergestellt sein. | The operation of the development object shall be ensured up to a coolant inlet pressure (absolute) of 3.6 bar over 10 % of operational profile at a volume flow of 10 l/min at a coolant temperature of 75°C. | non functional | Requirement | Anforderung | accepted |  | akzeptiert / agreed |  | Stabl | Mechanical Test and Validation | G08 I20 11kW3p 7.4kW 3.7kW 11kW1p | tbd |  |  |  |  | Yes M-LH enough |  | Yes | Review |  |  | N/A |  | M-Fully Implemented | Fully Implemented
5502 | CCUGEN5IP-371 | Deleted |  | Service requirement for the cooling system | N/A | Heading | Information | open | Pana Comment: Agreed as information SEO Comment: Agreed as information | akzeptiert / agreed | Agreed as information | N/A |  | G08 I20 | CCUBK | nicht zu bewerten / not to evaluate |  |  | GI (EA-443) | No |  | No | Review |  |  | N/A |  |  | Open
21454 | CCUGEN5IP-605 | Not Changed | Der Druckverlust des Entwicklungsgegenstands darf zwischen Kühlungsein- und -ausgang bei einem Volumenstrom von 6 l/min und einer Kühlmitteltemperatur von 75 °C maximal 40 mbar betragen. | The pressure drop in the cooling system of the development object from coolant inlet to outlet must not exceed 40 mbar at a flow rate of 6 l/min at 75 °C. | non functional | Requirement | Anforderung | accepted | 40 mbar at a flow rate of 6 l/min at 75 °C possible for a minimum flow rate of 5l/min.We have to put not agreed to 13461 if we agree to this requirement. | akzeptiert / agreed | 40 mbar at a flow rate of 6 l/min at 75 °C possible for a minimum flow rate of 5l/min.We have to put not agreed to 13461 if we agree to this requirement. | Avramov | Mechanical Test and Validation | G08 I20 | CCUBK | zu bewerten / to evaluate |  |  | GI (EA-443) | M-PH Done |  | Yes | Review | Summary Pressure loss CCU110G Panasonic 20190903.pptx | Fully covered | N/A |  | M-Fully Implemented | Fully Implemented
27057 | CCUGEN5IP-605 | Deleted | Der Druckverlust der CCU darf 45 mbar nicht überschreiten. Kühlmitteltemperatur: 25°C; 7,5/min. | The pressure drop in the cooling system of the development object from coolant inlet to outlet must not exceed 45 mbar at a flow rate of 7,5 l/min at 25 °C. | N/A | Requirement | Anforderung | open | [Dranitsyna,Irina;20Feb2019]: CR-605 is not released | nicht akzeptiert / not agreed | [Pana][Dranitsyna,Irina;20Feb2019]: CR-605 is not released | Dranitsyna | Mechanical | G08 I20 | CCU37K1PH CCU74K | akzeptiert / accepted | 05.06.19 Cazeau: reject from Panasonic accepted since Variant != CCU110G/CCUBK and therefore not in scope from Panasonic. |  |  | Yes |  | Under review | MET (ENG.7/8) |  | Partly covered | N/A |  | M-Open | Not Implemented
27058 | CCUGEN5IP-605 | Deleted | Der Druckverlust der CCU darf 10 mbar nicht überschreiten. Kühlmitteltemperatur: -25°C; 2 l/min. | The pressure drop in the cooling system of the development object from coolant inlet to outlet must not exceed 10 mbar at a flow rate of 2,1 l/min at -25 °C. | N/A | Requirement | Anforderung | open | [Dranitsyna,Irina;20Feb2019]: CR-605 is not released | nicht akzeptiert / not agreed | [Pana][Dranitsyna,Irina;20Feb2019]: CR-605 is not released | Dranitsyna | Mechanical | G08 I20 | CCU37K1PH CCU74K | akzeptiert / accepted | 05.06.19 Cazeau: reject from Panasonic accepted since Variant != CCU110G/CCUBK and therefore not in scope from Panasonic. |  |  | Yes |  | Under review | MET (ENG.7/8) |  | Partly covered | N/A |  | M-Open | Not Implemented
5505 | CCUGEN5IP-617 | Not Changed |  | Volume flows | N/A | Heading | Information | accepted | Pana Comment: Agreed as information SEO Comment: Agreed as information | akzeptiert / agreed | Agreed as information | N/A |  | G08 I20 | CCUBK | nicht zu bewerten / not to evaluate |  |  |  | No |  | No | Review |  |  | N/A |  |  | Open
5506 | CCUGEN5IP-617 CCUGEN5IP-371 | Not Changed | Der Entwicklungsgegenstand ist für einen Betrieb bei den nachstehend genannten Volumenstrom auszulegen: | The development object must be designed for operation at volume flow specified below: | non functional | Information | Information | accepted | Pana Comment: Agreed as information SEO Comment: To be confirmed by Japan | akzeptiert / agreed | Agreed as information | Avramov | Mechanical | G08 I20 | CCUBK | nicht zu bewerten / not to evaluate |  |  | HW (EA-444) | Yes |  | No | Review |  |  | N/A |  | M-Open | Not Implemented
9750 | CCUGEN5IP-617 CCUGEN5IP-371 | Not Changed | Die CCU muss für einen maximalen Volumenstrom von 10 l/min ausgelegt werden. | The CCU must be designed for a maximum volume flow of 10 l/min. | non functional | Requirement | Anforderung | accepted | SEO Comment: To be confirmed by Japan | akzeptiert / agreed |  | Avramov | Mechanical Test and Validation | G08 I20 | CCUBK | zu bewerten / to evaluate |  |  | HW (EA-444) | M-PH Done |  | Yes | Review | Deviation_No46_Coolant flow_20180803.pptx Summary Pressure loss CCU110G Panasonic 20190903.pptx | Fully covered | N/A |  | M-Fully Implemented | Fully Implemented
27392 | CCUGEN5IP-617 | Deleted | Der Betrieb der Komponente muss ab folgenden Volumenströmen abhängig von der Kühlmittel-Eintritts-Temperatur beim Fahren und Laden gewährleistet sein. Diese Anforderung gilt für den Worst Case Spannungsbereich. | The operation of the component must be guaranteed from the following volume flow rates depending on the coolant inlet temperature during driving and charging mode. This requirement applies to the worst case voltage range. | open | Requirement | Anforderung | open | LTD_18.05.2020: CCU 3.5/7.4/15/22kW project is not supported in Panasonic. Hence rejectinig the requirements. | nicht akzeptiert / not agreed | LTD_18.05.2020: CCU 3.5/7.4/15/22kW project is not supported in Panasonic. Hence rejectinig the requirements. | open |  |  | CCU37K1PH CCU74K |  |  |  |  | Yes |  | Under review |  |  |  | N/A |  |  | Open
27393 | CCUGEN5IP-617 | Deleted | Max. available volume flow rates dependent on the coolant temperature for CCU small. |  | open | Requirement | Anforderung | open | LTD_18.05.2020: CCU 3.5/7.4/15/22kW project is not supported in Panasonic. Hence rejectinig the requirements. | nicht akzeptiert / not agreed | LTD_18.05.2020: CCU 3.5/7.4/15/22kW project is not supported in Panasonic. Hence rejectinig the requirements. | open |  |  | CCU37K1PH CCU74K |  |  |  |  | Yes |  | Under review |  |  |  | N/A |  |  | Open
13461 |  | Deleted | Die CCU muss alle Leistungsanforderungen im Betrieb mit einem Volumenstrom von 2 l/min erfüllen. | The CCU must fullfill all power requirements in operation with a volume flow of 2 l/min. | non functional | Requirement | Anforderung | open | Pana Comment: BMW comment:This condition is for 70 degree coolant and 105 ambient temperature,worst case.Panasonic to provide limitation,if needed more volume flow should inform BMW. To be investigated on Panasonic side. Panasonic is going to carry out thermal simulation based on current structure. Condition for agreed: Need pressure drop requirement change (ID 21454) Changed to not agreed,instead we can agree to requirement ID 21454.At BMW request we are investigating the situation for alternative position in cooling circuit with 2l/min volume flow and 500mbar pressure drop. SEO Comment: To be confirmed by Japan 10.11.2020_Bogdan: informed by BMW,Mr. Bickert that the requirement with ID 13461 was ‘undeleted’ by mistake in BL10.4 and will be removed again in the next KLH update. He notified BMW requirement manager to do so.Updated status to 'rejected' | nicht akzeptiert / not agreed | 10.11.2020_Bogdan: informed by BMW,Mr. Bickert that the requirement with ID 13461 was ‘undeleted’ by mistake in BL10.4 and will be removed again in the next KLH update. He notified BMW requirement manager to do so.Updated status to 'rejected' | Avramov | Mechanical Test and Validation | G08 I20 | CCUBK | zu bewerten / to evaluate |  |  | GI (EA-443) | M-PH Done |  | No | Review |  |  | N/A |  | H-Fully Implemented M-Fully Implemented | Fully Implemented
13462 |  | Deleted | Der Bedarf nach einem höheren Volumenstrom ist mit BMW abzustimmen. | The need for a higher volume flow is to be agreed with BMW. | N/A | Information | Information | open | Pana Comment: Agreed as information SEO Comment: To be confirmed by Japan | akzeptiert / agreed | Agreed as information | Avramov | Mechanical | G08 I20 | CCUBK |  |  |  | HW (EA-444) | Yes |  | No | Review |  |  | N/A |  | M-Open | Not Implemented
27394 | CCUGEN5IP-617 | Not Changed | Der Betrieb der Komponente CCU muss ab folgenden Volumenströmen abhängig von der Kühlmittel-Eintritts-Temperatur beim Laden und Fahren gewährleistet sein. Diese Anforderung gilt beim Fahren für den Worst Case Spannungsbereich. | The operation of the component must be guaranteed from the following volume flow rates depending on the coolant inlet temperature during driving and charging mode. This requirement applies to the worst case voltage range during driving. | non functional | Requirement | Anforderung | partly accepted | to be confirmed by development CCUGEN5IP-617 Volumenstrom Detaillierung Doku CR ( 0 cost) required by Pana to keep information of cooling volume flow aligned during development | akzeptiert mit Einschränkungen / partly agreed | Pana 21.10.2019: To be confirmed by development/production | Avramov | Hardware Mechanical | G08 I20 11kW3p 11kW1p | CCU74G1PH CCU110G CCU110G-TU1 CCU220G3PH CCU150G1PH |  |  |  |  | H-LH enough M-LH enough |  | Yes | Review | Deviation_No46_Coolant flow_20180803.pptx Summary Pressure loss CCU110G Panasonic 20190903.pptx LTD_24.09.2020: Discussed and agreed with Traceability team that fully covered requirement in T&V or HW-Mecha area shall be set to Fully implemented. Full coverage was set in G08 SOP timing. | Partly covered | N/A |  | H-Partly Implemented M-Partly Implemented | Partly Implemented
27395 | CCUGEN5IP-617 | Changed | Max. available volume flow rates dependent on the coolant temperature and charging voltage for CCU large. |  | non functional | Requirement | Anforderung | partly accepted | to be confirmed by development CCUGEN5IP-617 Volumenstrom Detaillierung Doku CR ( 0 cost) required by Pana to keep information of cooling volume flow aligned during development | akzeptiert mit Einschränkungen / partly agreed | Pana 21.10.2019: To be confirmed by development/production | Belarbi | Hardware Mechanical | G08 I20 11kW3p 11kW1p | CCU74G1PH CCU110G CCU110G-TU1 CCU220G3PH CCU150G1PH |  |  |  |  | H-LH enough M-LH enough |  | Yes | Review | Deviation_No46_Coolant flow_20180803.pptx Summary Pressure loss CCU110G Panasonic 20190903.pptx LTD_24.09.2020: Discussed and agreed with Traceability team that fully covered requirement in T&V / HW / Mecha area shall be set to Fully implemented. Full coverage was set in G08 SOP timing. | Partly covered | N/A |  | H-Partly Implemented M-Partly Implemented | Partly Implemented
28763 |  | Not Changed |  |  | functional | Requirement | Anforderung | accepted | Belarbi 19.01.2021: Impemented as well in Temperature derating curve . | akzeptiert / agreed |  | Belarbi | Hardware | I20 | CCU74G1PH CCU110G CCU110G-TU1 CCU110G3PH CCU220G3PH CCU110G1PH |  |  |  |  | Yes |  | Yes | HWT (ENG.7/8) | 22.02.2021 R. Morariu: As per SE PIC, requirement is covered by charger temperature test and lvdcdc temperature check test as agreed from temperature derating curve with BMW so part of HWE4 .and also temperature test are done by DV/PV team . | Fully covered | N/A |  | H-Fully Implemented | Fully Implemented
27396 | CCUGEN5IP-617 | Not Changed | Bei Abweichungen zu den oben aufgeführten Werten (Temperatur, Volumenstrom, Spannung) muss sich die CCU selbst vor Beschädigungen z.b. durch entsprechende Sensoren an kritischen Bauteilen oder Degradation schützen. Eine Selbstdiagnose des Kühlsystems (Beeinträchtigung/Ausfall) steht nicht zur Verfügung. | In the event of deviations from the values listed above (temperature, volume flow, voltage), the CCU itself must be protected against damage e. g. protected by appropriate sensors on critical components or degradation of power. A self-diagnosis of the cooling system (impairment / failure) is not available. | non functional | Requirement | Anforderung | partly accepted | to be confirmed by development CCUGEN5IP-617 Volumenstrom Detaillierung Doku CR ( 0 cost) required by Pana to keep information of cooling volume flow aligned during development | akzeptiert mit Einschränkungen / partly agreed | Pana 21.10.2019: To be confirmed by development/production. | Belarbi | Hardware Mechanical | G08 I20 11kW3p 11kW1p | CCUBK |  |  |  |  | H-LH enough M-LH enough |  | Yes | Review | SW/HW topic regarding protection LTD_24.09.2020: Discussed and agreed with Traceability team that fully covered requirement in T&V / HW/ Mecha area shall be set to Fully implemented. Full coverage was set in G08 SOP timing. | Partly covered | N/A |  | H-Partly Implemented M-Partly Implemented | Partly Implemented
27397 | CCUGEN5IP-617 | Deleted | Das Kühlsystem der Komponente muss so ausgelegt sein, dass sich keine Luftblasen festsetzen können. Das gilt für jede beliebige Einbaulage. | The cooling system of the component must be designed so that no air bubbles can accumulate. This applies to any installation position. | open | Requirement | Anforderung | open | LTD_18.05.2020: CCU 3.5/7.4/15/22kW project is not supported in Panasonic. Hence rejectinig the requirements. | nicht akzeptiert / not agreed | LTD_18.05.2020: CCU 3.5/7.4/15/22kW project is not supported in Panasonic. Hence rejectinig the requirements. | open |  |  | CCU37K1PH CCU74K |  |  |  |  | Yes |  | Under review |  |  |  | N/A |  |  | Open
27398 | CCUGEN5IP-617 | Not Changed | Das Kühlsystem der Komponente muss so ausgelegt sein, dass sich keine Luftblasen festsetzen können. Das gilt für die bekannte Einbaulage. | The cooling system of the component must be designed so that no air bubbles can accumulate. This applies to the known installation position. | non functional | Requirement | Anforderung | partly accepted | to be confirmed by development CCUGEN5IP-617 Volumenstrom Detaillierung Doku CR ( 0 cost) required by Pana to keep information of cooling volume flow aligned during development | akzeptiert mit Einschränkungen / partly agreed | Pana 21.10.2019: To be confirmed by development/production. | Belarbi | Hardware Mechanical | G08 I20 11kW3p 11kW1p | CCU74G1PH CCU110G CCU110G-TU1 CCU220G3PH CCU150G1PH |  |  |  |  | H-LH enough M-LH enough |  | Yes | Review | Deviation_No46_Coolant flow_20180803.pptx Summary Pressure loss CCU110G Panasonic 20190903.pptx LTD_24.09.2020: Discussed and agreed with Traceability team that fully covered requirement in T&V area shall be set to Fully implemented. Full coverage was set in G08 SOP timing. | Partly covered | N/A |  | H-Partly Implemented M-Partly Implemented | Partly Implemented
28853 | CCUGEN5IP-933 CCUGEN5IP-944 | New |  | Increased Volume Flow Rate in AWD-Vehicle | non functional | Heading | Information | accepted | [Microfuzzy, 02.09.2021] Heading | akzeptiert / agreed | [Microfuzzy, 02.09.2021] Heading | Sachin Ganjare | Software Hardware Mechanical |  | CCU74G1PH CCU110G CCU110G3PH CCU220G3PH CCU110G1PH |  |  |  | GI (EA-443) | Yes |  | Under review |  |  |  | SYR_EPIC_N/A |  |  | Open
28854 | CCUGEN5IP-933 CCUGEN5IP-944 | New | Die CCU muss für einen maximalen Volumenstrom von 970 l/h ausgelegt werden. | The CCU must be designed for the maximum volume flow rate of 970 l/h. | open |  | Anforderung | rejected | [Microfuzzy, 09.09.2021] Hardware requirment, not applicable for Microfuzzy | nicht akzeptiert / not agreed | [Microfuzzy, 09.09.2021] Hardware requirment, not applicable for Microfuzzy | Sachin Ganjare |  |  | CCU74G1PH CCU110G CCU110G3PH CCU220G3PH CCU110G1PH |  |  |  | GI (EA-443) | Yes |  | Under review |  |  |  | N/A |  |  | Open
28855 | CCUGEN5IP-933 CCUGEN5IP-944 | New | Es muss dem Wärmemanagement ein thermisches Auslastungssignal in % (Auflösung 1%) zur Vermeidung der thermischen DCDC-Wandler Degradation zur Verfügung gestellt werden. Dieses Signal muss folgendermaßen gebildet werden: (Iststrom Niedervoltseite) / (Verfügbarer Strom Niedervoltseite als Funktion der thermischen Belastung) | A Thermal load signal in % (resolution 1%) for the prevention of DCDC-Converter's thermal degradation must be provided for Wärmemanagement (Thermal Management) by the CCU. This signal must be derived from: (Actual current on LV side) / (Available current on LV side as function of thermal load) | functional | Requirement | Anforderung | accepted | [Microfuzzy, 09.09.2021] In scope of CR-944(EPIC CCU-28025) and CR-948 (EPIC CCU-28838), thermal load factor calculation function is implmented. | akzeptiert / agreed | [Microfuzzy, 09.09.2021] In scope of CR-944(EPIC CCU-28025) and CR-948 (EPIC CCU-28838), thermal load factor calculation function is implmented. | Sachin Ganjare | Software |  | CCU74G1PH CCU110G CCU110G3PH CCU220G3PH CCU110G1PH |  |  |  | GI (EA-443) | Yes | CCU-28025, CCU-28838 | Yes | SYQT (ENG.10) SWQT (ENG.8) | [Microfuzzy, 15.10.2021]: Covered by System Test SYQT-17-0003-0020. Covered by Software Test SWQT_026_001_0040. | Fully covered | Fully Implemented |  |  | Fully Implemented
5508 |  | Not Changed |  | Chemical boundaries conditions | N/A | Heading | Information | accepted | Pana Comment: Agreed as information SEO Comment: Agreed as information | akzeptiert / agreed | Agreed as information | N/A |  | G08 I20 | CCUBK | nicht zu bewerten / not to evaluate |  |  |  | No |  | No | Review |  |  | N/A |  |  | Open
5509 | CCUGEN5IP-371 | Not Changed | Die in [GS 95024-3-1] "Elektrische und elektronische Komponenten in Kraftfahrzeugen" aufgeführten chemischen Beanspruchungen sind zu berücksichtigen. | Chemical loads listed in [GS 95024-3-1] "Electrical and electronic components in motor vehicles, environmental requirements and testing" must be considered. | non functional | Requirement | Anforderung | accepted | accepted | akzeptiert / agreed |  | Reinsbach | Test and Validation | G08 I20 | CCUBK | zu bewerten / to evaluate |  |  | HW (EA-444) | No |  | Yes | Review | LTD_24.09.2020: Discussed and agreed with Traceability team that fully covered requirement in T&V area shall be set to Fully implemented. Full coverage was set in G08 SOP timing. | Fully covered | N/A |  |  | Open
25349 | CCUGEN5IP-246 | Not Changed | Der Entwicklungsgegenstand muss gegenüber den nachstehend aufgeführten Chemikalien nach [GS 95024-3-1] beständig sein: 3,5,6,7,8,10,11,13,14,19,20,24,25,26,28,29,34 | The development object must be resistant against following chemicals acc. [GS 95024-3-1]: 3,5,6,7,8,10,11,13,14,19,20,24,25,26,28,29,34 | non functional | Requirement | Anforderung | accepted |  | akzeptiert / agreed | [12.06.2018] Agreed, but the CR-246 is Chemical part of CR-221. Hence please mention CR-221 in JIRA_Ticket_Nr_CR | Avramov | Mechanical Test and Validation | G08 I20 | CCUBK |  |  |  | GI (EA-443) | M-PH Done |  | Yes | MET (ENG.7/8) | Covered by DV/PV C-01 test | Fully covered | N/A |  | M-Fully Implemented | Fully Implemented
5436 |  | Not Changed |  | Distribution of the electric DC HV and load | N/A | Heading | Information | accepted | Pana Comment: accepted SEO Comment: Accepted as information | akzeptiert / agreed |  | N/A |  | G08 I20 | CCUBK | nicht zu bewerten / not to evaluate |  |  | HW (EA-444) | No |  | No | Review |  |  | N/A |  |  | Open
23177 |  | Not Changed |  | Voltage distribution during charging operation | N/A | Heading | Information | accepted | Pana Comment: accepted SEO Comment: Accepted as information | akzeptiert / agreed |  | N/A |  | G08 I20 | CCUBK |  |  |  |  | No |  | No | Review |  |  | N/A |  |  | Open
9959 |  | Not Changed | Die CCU muss so ausgelegt sein, dass die Funktionsfähigkeit über Lebensdauer mit den Parameterwerten nach Tabelle "Spannungsverteilung im Ladebetrieb der CCU" sichergestellt ist. | The CCU must be designed that a functional ability according to the table "Voltage distribution during charge operation of the CCU" is ensure. | non functional | Requirement | Anforderung | accepted | Pana Comment: accepted SEO Comment: none | akzeptiert / agreed |  | Belarbi | Hardware | G08 I20 | CCUBK | zu bewerten / to evaluate |  |  | HW (EA-444) | H-PH Done |  | Yes | HWT (ENG.7/8) Review |  | Fully covered | N/A |  | H-Fully Implemented | Fully Implemented
14110 |  | Not Changed |  |  | functional | Requirement | Anforderung | partly accepted | Pana Comment: accepted 11.11.2019_LD: accepted for 11kW project only. SEO Comment: none | akzeptiert mit Einschränkungen / partly agreed | 11.11.2019_LD: accepted for 11kW project only. | Belarbi | Hardware | G08 I20 | CCU37K1PH CCU74K CCU74G1PH CCU110G CCU220G3PH | zu bewerten / to evaluate |  |  | HW (EA-444) | H-PH Done |  | Yes | Review |  | Fully covered | N/A |  | H-Fully Implemented | Fully Implemented
27399 |  | Deleted |  |  | open | Requirement | Anforderung | open | LTD_08.06.2020: Requirement is rejected with reason that the new requirements are belonging to SOP2.0 and no CR available for these new requirements set received in KLH BL10.4. | nicht akzeptiert / not agreed | LTD_08.06.2020: Requirement is rejected with reason that the new requirements are belonging to SOP2.0 and no CR available for these new requirements set received in KLH BL10.4. | open |  |  | CCU110G-TU1 |  |  |  |  | Yes |  | Under review |  |  |  | N/A |  |  | Open
14111 |  | Not Changed | Tabelle: Spannungsverteilung im Ladebetrieb der CCU | Table: Voltage distribution during charge operation of the CCU | N/A | Information | Information | accepted | Pana Comment: accepted SEO Comment: Accepted as information | akzeptiert / agreed |  | Belarbi | Hardware | G08 I20 | CCUBK |  |  |  | HW (EA-444) | H-PH Done |  | No | Review |  |  | N/A |  |  | Open
23178 |  | Not Changed |  | Voltage distribution during driving operation | N/A | Heading | Information | accepted | Pana Comment: accepted SEO Comment: Accepted as information | akzeptiert / agreed |  | N/A |  | G08 I20 | CCUBK |  |  |  |  | No |  | No | Review |  |  | N/A |  |  | Open
9748 |  | Not Changed | Die CCU muss so ausgelegt sein, dass die Funktionsfähigkeit über Lebensdauer mit den Parameterwerten nach Tabelle "Spannungsverteilung im Fahrbetrieb der CCU" sichergestellt ist. | The CCU must be designed that a functional ability according to the table "Voltage distribution during driving operation of the CCU" is ensure. | functional | Requirement | Anforderung | accepted | Pana Comment: accepted SEO Comment: none | akzeptiert / agreed |  | Belarbi | Hardware | G08 I20 | CCUBK | zu bewerten / to evaluate |  |  | HW (EA-444) | H-PH Done |  | Yes | HWT (ENG.7/8) Review |  | Fully covered | N/A |  | H-Fully Implemented | Fully Implemented
13455 |  | Not Changed |  |  | functional | Requirement | Anforderung | partly accepted | Pana Comment: accepted 11.11.2019_LD: accepted for 11kW project only. SEO Comment: link to the image does not match with requirement text | akzeptiert mit Einschränkungen / partly agreed | 11.11.2019_LD: accepted for 11kW project only. | Belarbi | Hardware | G08 I20 | CCU37K1PH CCU74K CCU74G1PH CCU110G CCU220G3PH | zu bewerten / to evaluate |  |  | HW (EA-444) | H-PH Done |  | Yes | HWT (ENG.7/8) Review |  | Fully covered | N/A |  | H-Fully Implemented | Fully Implemented
27400 |  | Deleted |  |  | open | Requirement | Anforderung | open | LTD_08.06.2020: Requirement is rejected with reason that the new requirements are belonging to SOP2.0 and no CR available for these new requirements set received in KLH BL10.4. | nicht akzeptiert / not agreed | LTD_08.06.2020: Requirement is rejected with reason that the new requirements are belonging to SOP2.0 and no CR available for these new requirements set received in KLH BL10.4. | open |  |  | CCU110G-TU1 |  |  |  |  | Yes |  | Under review |  |  |  | N/A |  |  | Open
13456 |  | Not Changed | Tabelle: Spannungsverteilung im Fahrbetrieb der CCU | Table: Voltage distribution during driving operation of the CCU | N/A | Information | Information | accepted | Pana Comment: accepted SEO Comment: Accepted as information | akzeptiert / agreed |  | Belarbi | Hardware | G08 I20 | CCUBK |  |  |  | HW (EA-444) | H-PH Done |  | No | Review |  |  | N/A |  |  | Open
11353 |  | Not Changed |  | Voltage distribution during preconditioning | N/A | Heading | Information | accepted | Agreed as information | akzeptiert / agreed | Agreed as information | N/A |  | G08 I20 | CCUBK |  |  |  |  | No |  | No | Review |  |  | N/A |  |  | Open
14112 |  | Not Changed | Die CCU muss so ausgelegt sein, dass die Funktionsfähigkeit über Lebensdauer mit den Parameterwerten nach Tabelle "Spannungsverteilung im Vorkonditionierungsbetrieb der CCU" sichergestellt ist. | The CCU must be designed that a functional ability according to the table "Voltage distribution during preconditioning operation of the CCU" is ensure. | functional | Requirement | Anforderung | accepted | Pana Comment: accepted SEO Comment: none | akzeptiert / agreed |  | Belarbi | Hardware | G08 I20 | CCUBK | zu bewerten / to evaluate |  |  | HW (EA-444) | H-PH Done |  | Yes | Review |  | Fully covered | N/A |  | H-Fully Implemented | Fully Implemented
14113 |  | Not Changed |  |  | functional | Requirement | Anforderung | partly accepted | Pana Comment: accepted 11.11.2019_LD: accepted for 11kW project only. SEO Comment: none | akzeptiert mit Einschränkungen / partly agreed | 11.11.2019_LD: accepted for 11kW project only. | Belarbi | Hardware | G08 I20 | CCU37K1PH CCU74K CCU74G1PH CCU110G CCU220G3PH | zu bewerten / to evaluate |  |  | HW (EA-444) | H-PH Done |  | Yes | Review |  | Fully covered | N/A |  | H-Fully Implemented | Fully Implemented
27401 |  | Deleted |  |  | open | Requirement | Anforderung | open | LTD_08.06.2020: Requirement is rejected with reason that the new requirements are belonging to SOP2.0 and no CR available for these new requirements set received in KLH BL10.4. | nicht akzeptiert / not agreed | LTD_08.06.2020: Requirement is rejected with reason that the new requirements are belonging to SOP2.0 and no CR available for these new requirements set received in KLH BL10.4. | open |  |  | CCU110G-TU1 |  |  |  |  | Yes |  | Under review |  |  |  | N/A |  |  | Open
14114 |  | Not Changed | Tabelle: Spannungsverteilung im Vorkonditionierungsbetrieb der CCU | Table: Voltage distribution during preconditioning operation of the CCU | N/A | Information | Information | accepted | Pana Comment: accepted SEO Comment: Accepted as information | akzeptiert / agreed |  | Belarbi | Hardware | G08 I20 | CCUBK |  |  |  | HW (EA-444) | H-PH Done |  | No | Review |  |  | N/A |  |  | Open
9845 |  | Deleted |  | load distribution during driving | N/A | Heading | Information | open | Pana Comment: accepted SEO Comment: Accepted as information | akzeptiert / agreed |  | N/A |  | G08 I20 | CCUBK |  |  |  |  | No |  | No | Review |  |  | N/A |  |  | Open
9745 | CCUGEN5IP-371 | Not Changed | Der DC/DC-Converter HV/LV muss die folgende Verteilung, siehe Tabelle "Lastverteilung des DC/DC-Converter HV/LV im Fahrbetrieb" in Bezug auf die Erfüllung der Betriebszeiten im Fahrbetrieb, siehe Kapitel Betriebszeiten, berücksichtigen. | The DC/DC converter HV/LV must consider the following distribution, see Table "Load distribution of DC/DC converter HV/LV during driving operation" refering to the operating time during driving, see chapter "operating times". | functional | Requirement | Anforderung | accepted | Pana Comment: accepted SEO Comment: none | akzeptiert / agreed |  | Belarbi | Hardware | G08 I20 | CCUBK | zu bewerten / to evaluate |  |  | HW (EA-444) | H-PH Done |  | Yes | Review |  | Fully covered | N/A |  | H-Fully Implemented | Fully Implemented
23179 |  | Not Changed |  |  | functional | Requirement | Anforderung | accepted | Pana Comment: accepted SEO Comment: none | akzeptiert / agreed |  | Belarbi | Hardware | G08 I20 | CCUBK | zu bewerten / to evaluate |  |  | HW (EA-444) | H-PH Done |  | Yes | HWT (ENG.7/8) Review |  | Fully covered | N/A |  | H-Fully Implemented | Fully Implemented
9846 |  | Not Changed | Tabelle: Lastverteilung des DC/DC-Converter HV/LV im Fahrbetrieb | Table: Load distribution of DC/DC converter HV/LV during driving operation | N/A | Information | Information | accepted | Pana Comment: accepted SEO Comment: Accepted as information | akzeptiert / agreed |  | Belarbi | Hardware | G08 I20 | CCUBK |  |  |  | HW (EA-444) | H-PH Done |  | No | Review |  |  | N/A |  |  | Open
5437 |  | Not Changed |  | load distribution during charging | N/A | Heading | Information | accepted | Pana Comment: accepted SEO Comment: Accepted as information | akzeptiert / agreed |  | N/A |  | G08 I20 | CCUBK | nicht zu bewerten / not to evaluate |  |  | HW (EA-444) | No |  | No | Review |  |  | N/A |  |  | Open
9847 | CCUGEN5IP-371 | Not Changed | Der DC/DC-Converter HV/LV muss die folgende Verteilung, siehe Tabelle "Lastverteilung des DC/DC-Converter HV/LV im Ladebetrieb" in Bezug auf die Erfüllung der Betriebszeiten im Ladebetrieb, siehe Kapitel Betriebszeiten, berücksichtigen. | The DC/DC converter HV/LV must consider the following distribution, see Table "Load distribution of DC/DC converter HV/LV during charging operation" refering to the operating time during charging, see chapter "operating times". | functional | Requirement | Anforderung | accepted | Pana Comment: accepted SEO Comment: none | akzeptiert / agreed |  | Belarbi | Hardware | G08 I20 | CCUBK | zu bewerten / to evaluate |  |  | HW (EA-444) | H-PH Done |  | Yes | Review |  | Fully covered | N/A |  | H-Fully Implemented | Fully Implemented
13457 |  | Not Changed |  |  | functional | Requirement | Anforderung | accepted | Pana Comment: accepted SEO Comment: link to the image does not match with requirement text | akzeptiert / agreed |  | Belarbi | Hardware | G08 I20 | CCUBK | zu bewerten / to evaluate |  |  | HW (EA-444) | H-PH Done |  | Yes | Review |  | Fully covered | N/A |  | H-Fully Implemented | Fully Implemented
13458 |  | Not Changed | Tabelle: Lastverteilung des DC/DC-Converter HV/LV im Ladebetrieb | Table: Load distribution of DC/DC converter HV/LV during charging operation | N/A | Information | Information | accepted | Pana Comment: accepted SEO Comment: Accepted as information | akzeptiert / agreed |  | Belarbi | Hardware | G08 I20 | CCUBK |  |  |  | HW (EA-444) | H-PH Done |  | No | Review |  |  | N/A |  |  | Open
23180 |  | Not Changed |  | load distribution during preconditioning | N/A | Heading | Information | accepted | Pana Comment: accepted SEO Comment: Accepted as information | akzeptiert / agreed |  | N/A |  | G08 I20 | CCUBK |  |  |  |  | No |  | No | Review |  |  | N/A |  |  | Open
11350 | CCUGEN5IP-371 | Not Changed | Der DC/DC-Converter HV/LV muss die folgende Verteilung, siehe Tabelle "Verteilung Vorkonditionierung Szenario 1 des DC/DC-Converter HV/LV" in Bezug auf die Erfüllung der Betriebszeiten im Vorkonditionierungsbetrieb, siehe Kapitel Betriebszeiten, berücksichtigen. | The DC/DC converter HV/LV must consider the following distribution, see Table "Load distribution of DC/DC converter HV/LV during preconditioning" refering to the operating time during preconditioning, see chapter "operating times". | functional | Requirement | Anforderung | accepted | Pana Comment: accepted SEO Comment: none | akzeptiert / agreed |  | Belarbi | Hardware | G08 I20 | CCUBK | zu bewerten / to evaluate |  |  | HW (EA-444) | H-PH Done |  | Yes | Review |  | Fully covered | N/A |  | H-Fully Implemented | Fully Implemented
17613 |  | Not Changed |  |  | functional | Requirement | Anforderung | accepted | Pana Comment: accepted SEO Comment: LvDCDC Load | akzeptiert / agreed |  | Belarbi | Hardware | G08 I20 | CCUBK | zu bewerten / to evaluate |  |  | HW (EA-444) | H-PH Done |  | Yes | Review |  | Fully covered | N/A |  | H-Fully Implemented | Fully Implemented
23181 |  | Not Changed | Tabelle: Lastverteilung des DC/DC-Converter HV/LV im Vorkonditionierungsbetrieb | Table: Load distribution of DC/DC converter HV/LV during preconditioning | N/A | Information | Information | accepted | Pana Comment: accepted SEO Comment: Accepted as information | akzeptiert / agreed |  | Belarbi | Hardware | G08 I20 | CCUBK |  |  |  | HW (EA-444) | H-PH Done |  | No | Review |  |  | N/A |  |  | Open
5510 |  | Not Changed |  | Environmental compatibility | N/A | Heading | Information | accepted | Pana Comment: Agreed as information SEO Comment: Agreed as information | akzeptiert / agreed | Agreed as information | N/A |  | G08 I20 | CCUBK | nicht zu bewerten / not to evaluate |  |  |  | No |  | No | Review |  |  | N/A |  |  | Open
5511 |  | Not Changed |  | HC emissions | N/A | Heading | Information | accepted | Pana Comment: Agreed as information SEO Comment: Agreed as information | akzeptiert / agreed | Agreed as information | N/A |  | G08 I20 | CCUBK | nicht zu bewerten / not to evaluate |  |  |  | No |  | No | Review |  |  | N/A |  |  | Open
5513 | CCUGEN5IP-366 | Not Changed | Geringst mögliche HC-Emissionen des Entwicklungsgegenstandes sind Ziel der Entwicklung und über den gesamten Produktlebenszyklus einzuhalten. | The development objective shall be to keep HC emissions from the development object at the lowest possible level during development and throughout the entire service life of the product. | non functional | Requirement | Anforderung | accepted | SEO Comment: To be confirmed by Japan | akzeptiert / agreed |  | Avramov | Mechanical | G08 I20 | CCUBK | zu bewerten / to evaluate |  |  | HW (EA-444) | M-PH Done |  | Yes | Review |  | Fully covered | N/A |  | M-Fully Implemented | Fully Implemented
5514 |  | Not Changed | Bei Einsatz von nichtmetallischen Rezyklatwerkstoffen müssen die HC-Emissions-Zielwerte den Vorgaben von Neuwaren in vergleichbaren Anwendungen entsprechen. Abweichungen sind zwischen Auftraggeber und Auftragnehmer abzustimmen. | When implementing recycled material the HC emission target values must correspond to the specifications of new materials in comparable applications. Deviations must be coordinated between commissioning party and supplier. | non functional | Requirement | Anforderung | accepted | SEO Comment: To be confirmed by Japan | akzeptiert / agreed |  | Avramov | Mechanical | G08 I20 | CCUBK | zu bewerten / to evaluate |  |  | HW (EA-444) | M-PH Done |  | Yes | Review |  | Fully covered | N/A |  | M-Fully Implemented | Fully Implemented
5515 |  | Not Changed |  | Recycling | N/A | Heading | Information | accepted | SEO Comment: Agreed as information | akzeptiert / agreed |  | N/A |  | G08 I20 | CCUBK | nicht zu bewerten / not to evaluate |  |  |  | No |  | No | Review |  |  | N/A |  |  | Open
5516 |  | Deleted | Der Entwicklungsgegenstand ist so zu gestalten, dass die Anforderungen hinsichtlich der recyclingoptimierten Fahrzeugkonstruktion [GS 93024] "Recycling von Kraftfahrzeugen" erfüllt werden. | The development object must be designed so that the requirements regarding recycling optimized vehicle design [GS 93024] "recycling of motor vehicles, recycling-optimized vehicle design" are met. | non functional | Requirement | Anforderung | accepted | SEO Comment: To be confirmed by Japan | akzeptiert / agreed |  | Stabl | Hardware Mechanical | G08 I20 11kW3p 7.4kW 3.7kW 11kW1p | tbd | zu bewerten / to evaluate |  |  | HW (EA-444) | Yes M-LH enough |  | Under review | Review |  |  | N/A |  | M-Partly Implemented | Partly Implemented
5517 |  | Not Changed |  | Dangerous materials | N/A | Heading | Information | accepted | Pana Comment: Agreed as information SEO Comment: Agreed as information | akzeptiert / agreed | Agreed as information | N/A |  | G08 I20 | CCUBK | nicht zu bewerten / not to evaluate |  |  |  | No |  | No | Review |  |  | N/A |  |  | Open
5518 | CCUGEN5IP-366 | Deleted | Die Anforderungen bezüglich der Auswahl von Werk- und Hilfsstoffen sowie Prozessmaterialien nach [GS 93008 (alle Teile)] müssen umgesetzt sein. | The requirements imposed on the selection of materials, auxiliary materials and process materials by [GS 93008 (all parts)] shall be implemented. | non functional | Requirement | Anforderung | accepted | Pana Comment: Detailed investigation needed on Panasonic side. [Lokesh Devaraj; 15 Jan 2018] - CR is initiated and no cost change is expected by BMW. Only change in description. SEO Comment: To be confirmed by Japan | akzeptiert / agreed | Detailed investigation needed on Panasonic side. | Stabl | Production | G08 I20 11kW3p 7.4kW 3.7kW 11kW1p | tbd | zu bewerten / to evaluate |  |  | HW (EA-444) | Yes |  | Under review | Review |  |  | N/A |  |  | Open
5519 | CCUGEN5IP-366 | Not Changed | Für einzelne chemische Stoffe oder Materialien ist es aus Sicht der Produktlebenszeit erforderlich, diese vor in Kraft treten der gesetzlichen Restriktionen bereits bei der Komponentenentwicklung auszuschließen. Der Entwicklungsgegenstand darf die folgenden Substanzen nicht enthalten. | As far as the product service life is concerned, it is necessary to exclude certain chemical substances or materials as early as the component development stage before legal restrictions come into effect. The development object shall not contain the following substances. | non functional | Requirement | Anforderung | accepted | Pana Comment: Need clarify Charger_Gen5_Pool_397 SEO Comment: To be confirmed by Japan | akzeptiert / agreed | Need clarify Charger_Gen5_Pool_397 | Avramov | Mechanical Production | G08 I20 | CCUBK | zu bewerten / to evaluate |  |  | GI (EA-443) | M-PH Done |  | Yes | Review | materials used are declared in IMDS | Partly covered | N/A |  | M-Fully Implemented | Fully Implemented
5520 | CCUGEN5IP-371 | Not Changed | Tabelle: Unzulässige Substanzen, Stand September 2016: | Table: Prohibited substances, status: September 2016 / | non functional | Requirement | Anforderung | partly accepted | Pana Comment: 11.11.2019_LD: accepted for 11kW project only. SEO Comment: To be confirmed by Japan | akzeptiert mit Einschränkungen / partly agreed | 11.11.2019_LD: accepted for 11kW project only. | Avramov | Mechanical Production | G08 I20 11kW3p 7.4kW 3.7kW 11kW1p | CCU37K1PH CCU74K CCU110G CCU110G-TU1 | zu bewerten / to evaluate |  |  | GI (EA-443) | M-PH Done |  | Yes | Review | materials used are declared in IMDS | Partly covered | N/A |  | M-Fully Implemented | Fully Implemented
25720 |  | Deleted | Tabelle: Unzulässige Substanzen, Stand September 2017: | Table: Prohibited substances, status: September 2017: | open | Requirement | Anforderung | open | [L.D., 01.08.2018] - Confirmed by BMW with JiRa ticket ‘BMW03-12061’ to reject the requirement as not in scope of Panasonic. | nicht akzeptiert / not agreed | [L.D., 01.08.2018] - Confirmed by BMW with JiRa ticket ‘BMW03-12061’ to reject the requirement as not in scope of Panasonic. | N/A |  |  | CCU220G3PH CCU150G1PH | akzeptiert / accepted |  |  | GI (EA-443) | Yes |  | Under review | Review |  |  | N/A |  |  | Open
25721 |  | Deleted |  |  | open | Requirement | Anforderung | open | [L.D., 01.08.2018] - Confirmed by BMW with JiRa ticket ‘BMW03-12061’ to reject the requirement as not in scope of Panasonic. | nicht akzeptiert / not agreed | [L.D., 01.08.2018] - Confirmed by BMW with JiRa ticket ‘BMW03-12061’ to reject the requirement as not in scope of Panasonic. | N/A |  |  | CCU220G3PH CCU150G1PH | akzeptiert / accepted |  |  | GI (EA-443) | Yes |  | Under review | Review |  |  | N/A |  |  | Open
5521 |  | Not Changed |  | Requirements functional safety | N/A | Heading | Information | accepted |  | akzeptiert / agreed | Internaly marked as N/A | N/A |  | G08 I20 | CCUBK | nicht zu bewerten / not to evaluate |  |  | FuSi (EA-442) | No |  | No | Review |  |  | N/A |  |  | Open
24561 |  | Deleted |  | Requirements functional safety | N/A | Heading | Information | open |  | akzeptiert / agreed |  | N/A |  | G08 I20 | CCU74G1PH CCU110G CCU110G-TU1 CCU220G3PH CCU150G1PH |  |  |  | FuSi (EA-442) | No |  | No | Review |  |  | N/A |  |  | Open
23536 |  | Not Changed |  | General | N/A | Heading | Information | accepted |  | akzeptiert / agreed |  | N/A |  | G08 I20 | CCUBK |  |  |  | FuSi (EA-442) | No |  | No | Review |  |  | N/A |  |  | Open
23537 |  | Not Changed |  | Identification | N/A | Heading | Information | accepted |  | akzeptiert / agreed |  | N/A |  | G08 I20 | CCUBK |  |  |  | FuSi (EA-442) | No |  | No | Review |  |  | N/A |  |  | Open
23538 |  | Not Changed | Dieses Dokument ist das ‚Lastenheft‘ für die Komponente CCU vom GEN 5 E-Antrieb von BMW. Es beschreibt die aus dem übergeordneten Dokument ‚CCU-Pflichtenheft‘ abgeleiteten CCU-relevanten Anforderungen(CC_PH BL 1.5), wie sie am 07. July 2016 verfügbar waren. | This document is the ,specification' for the component CCU from GEN 5 E-drive BMW. It describes the CCU relevant requirements that are derived from the ‚CCU requirement specification(CC_PH BL 1.5)‘ as they were available on July 07th, 2016. | N/A | Information | Information | accepted |  | akzeptiert / agreed |  | N/A | Functional Safety | G08 I20 | CCUBK |  |  | n.a. | FuSi (EA-442) | No |  | No |  |  |  | N/A |  |  | Open
23539 |  | Not Changed |  | Purpose | N/A | Heading | Information | accepted |  | akzeptiert / agreed |  | N/A |  | G08 I20 | CCUBK |  |  |  | FuSi (EA-442) | No |  | No | Review |  |  | N/A |  |  | Open
23540 |  | Not Changed | Mit diesem ‚CCU-Lastenheft‘ werden die sicherheitsrelevanten Anforderungen für die CCU spezifiziert und auch die dazugehörigen Anforderungen, die für die Absicherung dieser Anforderungen notwendig sind. | With this , CCU specifications' the safety requirements for the CCU are specified and also the associated requirements, which are necessary for the protection of these requirements. | N/A | Information | Information | accepted |  | akzeptiert / agreed |  | N/A | Functional Safety | G08 I20 | CCUBK |  |  | n.a. | FuSi (EA-442) | No |  | No |  |  |  | N/A |  |  | Open
23541 |  | Not Changed |  | Regulations | N/A | Heading | Information | accepted |  | akzeptiert / agreed |  | N/A |  | G08 I20 | CCUBK |  |  |  | FuSi (EA-442) | No |  | No | Review |  |  | N/A |  |  | Open
23542 |  | Not Changed | Die Verwendung der Wörter „muss" (müssen), „darf nicht" (dürfen nicht), „sollte", „kann" und „wird" ist innerhalb dieses Dokuments wie folgt definiert: • MUSS (müssen) stellt verpflichtende Anforderungen dar. Abweichungen von diesen Anforderungen sind ohne formale Zustimmung der Verfasser dieses Dokuments nicht gestattet. • DARF NICHT (dürfen nicht) stellt verpflichtende Anforderungen dar. Abweichungen von diesen Anforderungen sind ohne formale Zustimmung der Verfasser dieses Dokuments nicht gestattet. • SOLLTE stellt eine Empfehlung oder einen Ratschlag, wie eine Anforderung umzusetzen ist, dar. Die Empfehlungen sollten befolgt werden, außer es existiert eine entsprechende Begründung. • KANN stellt eine erlaubte Vorgehensweise und keine Anforderung dar. • WIRD stellt zukünftige Sachverhalte dar. Hinweise innerhalb einer Anforderung dienen der Verdeutlichung des spezifizierten Punktes | The use of the words "have to" , "shall not", "should", "may" and "will" is defined in this document as follows: • SHALL means that the definition is an absolute requirement of the specification. Any deviation from these requirements are prohibited without formal consent of the author of this document. • SHALL NOT means that the definition is an absolute requirement of the specification. Any deviation from these requirements are prohibited without formal consent of the author of this document. • SHOULD means that the definition is a recommendation how to implement a request. The recommendations should be followed, unless there is a reason. • MAY This word means that an item is truly optional. • WILL implys future situations. Notes within a requirement are intended to clarify the specified points. | non functional | Information | Anforderung | accepted |  | akzeptiert / agreed |  | Devaraj | Software Quality | G08 I20 | CCUBK |  |  | n.a. | FuSi (EA-442) | No |  | No |  |  |  | EPIC_N/A |  |  | Open
23543 |  | Not Changed | Bei Widersprüchen von Anforderungen, Standards, etc. müssen diese vom Zulieferer BMW angezeigt werden, um eine Lösung des Widerspruchs zu erlangen. Im Zweifel gelten jedoch die strengeren Anforderungen. | At contradictions of requirements, standards, etc. have to be reported by supplier to BMW, to obtain a solution of the contradiction. In doubt, the stricter requirements shall be fulfilled | non functional | Information | Anforderung | accepted |  | akzeptiert / agreed |  | Devaraj | Software Quality | G08 I20 | CCUBK |  |  | n.a. | FuSi (EA-442) | No |  | No | Review |  | Fully covered | Fully Implemented | Implemented | H-Partly Implemented M-Fully Implemented | Fully Implemented
23544 |  | Not Changed | Wenn keine Toleranzen angegeben sind gelten 2% vom Messbereich. | If no tolerances are specified 2% of measurement range shall be applied. | non functional | Requirement | Anforderung | accepted |  | akzeptiert / agreed |  | Devaraj | Software Hardware Mechanical Test and Validation | G08 I20 | CCUBK |  |  | n.a. | FuSi (EA-442) | No |  | No | Review | Very generic requirement. | Fully covered | Fully Implemented | Implemented | H-Fully Implemented M-Fully Implemented | Fully Implemented
23545 |  | Not Changed | Eine Anforderung ist durch eine Anforderungsnummer gekennzeichnet. | Each requirement is characterized by a requirement number. | non functional | Information | Anforderung | accepted |  | akzeptiert / agreed |  | Devaraj | Software Quality | G08 I20 | CCUBK |  |  | n.a. | FuSi (EA-442) | No |  | No |  |  |  | EPIC_N/A |  |  | Open
23546 |  | Not Changed |  | Definitions and Abbreviations | N/A | Heading | Information | accepted |  | akzeptiert / agreed |  | N/A |  | G08 I20 | CCUBK |  |  |  | FuSi (EA-442) | No |  | No | Review |  |  | N/A |  |  | Open
23547 |  | Not Changed |  | Definitions | N/A | Heading | Information | accepted |  | akzeptiert / agreed |  | N/A |  | G08 I20 | CCUBK |  |  |  | FuSi (EA-442) | No |  | No | Review |  |  | N/A |  |  | Open
23548 |  | Not Changed | EAS_ASIL Attribute: SR - sicherheitsrelevant, teil von Safety Case ASIL QM - Sicherheitsrelevante funktionale anforderung ASIL X - Sicherheitsrelevante funktionale anforderung mit ASIL einstuffung nach ISO 26262 N.A. - nicht direkt sicherheitsrelevant | Add Explanation between ASIL and SR SR - Safety relavant, part of Safety Case ASIL QM - Safety related functional requirement ASIL X - Safety related functional requirement with ASIL relevent according to ISO26262 N.A. - not direct safety relavant | N/A | Information | Information | accepted |  | akzeptiert / agreed |  | N/A | Functional Safety | G08 I20 | CCUBK |  |  | n.a. | FuSi (EA-442) | No |  | No |  |  |  | N/A |  |  | Open
23549 |  | Not Changed |  | Abbreveations | N/A | Heading | Information | accepted |  | akzeptiert / agreed |  | N/A |  | G08 I20 | CCUBK |  |  |  | FuSi (EA-442) | No |  | No | Review |  |  | N/A |  |  | Open
23550 |  | Not Changed |  |  | N/A | Information | Information | accepted | 11.01.2017 MaLi | akzeptiert / agreed |  | N/A | Functional Safety | G08 I20 | CCUBK |  |  | n.a. | FuSi (EA-442) | No |  | No |  |  |  | N/A |  |  | Open
23551 |  | Not Changed |  | Safety relevant requirements | N/A | Heading | Information | accepted |  | akzeptiert / agreed |  | N/A |  | G08 I20 | CCUBK |  |  |  | FuSi (EA-442) | No |  | No | Review |  |  | N/A |  |  | Open
23552 |  | Not Changed |  | General | N/A | Heading | Information | accepted |  | akzeptiert / agreed |  | N/A |  | G08 I20 | CCUBK |  |  |  | FuSi (EA-442) | No |  | No | Review |  |  | N/A |  |  | Open
24562 |  | Not Changed | Die Standards [ISO 17409] und [ISO 6469-3] müssen eingehalten werden. | The standards [ISO 17409] and [ISO 6469-3] have to be fulfilled. | non functional | Requirement | Anforderung | accepted |  | akzeptiert / agreed |  | Belarbi | Hardware Mechanical Test and Validation | G08 I20 | CCUBK |  |  | SR | FuSi (EA-442) | No |  | Yes | Review |  | Fully covered | N/A |  | H-Fully Implemented M-Fully Implemented | Fully Implemented
23553 |  | Not Changed |  | Supplier | N/A | Heading | Information | accepted |  | akzeptiert / agreed |  | N/A |  | G08 I20 | CCUBK |  |  | n.a. | FuSi (EA-442) | No |  | No | Review |  |  | N/A |  |  | Open
23554 | CCUGEN5IP-371 | Not Changed | Der Group-Standard [GS 95023] für "Elektrische Eigenschaften und elektrische Sicherheit von Hochvolt-Komponenten in Kraftfahrzeugen" muss eingehalten werden. | The Group standard [GS 95023] for "Electrical properties and electrical safety of high-voltage components in motor vehicles" have to be fulfilled. | non functional | Requirement | Anforderung | accepted |  | akzeptiert / agreed |  | Belarbi | Hardware | G08 I20 | CCUBK |  |  | SR | FuSi (EA-442) | No |  | Yes | SYQT (ENG.10) | Covered from ST + HV Type Test | Fully covered | N/A |  | H-Fully Implemented | Fully Implemented
23555 |  | Not Changed | Die CCU muss konform mit dem Lastenheft [ENBN_PR_2255] sein. | The CCU has to be in compliance with the specifications [ENBN_PR_2255]. | non functional | Requirement | Anforderung | accepted | Based on KLH ID 6355 / 14099 | akzeptiert / agreed |  | Belarbi | Hardware Functional Safety | G08 I20 | CCUBK |  |  | QM | FuSi (EA-442) | No |  | Yes | Review |  | Fully covered | N/A |  | H-Fully Implemented | Fully Implemented
23556 | CCUGEN5IP-371 CCUGEN5IP-536 | Not Changed | Für die Erlangung einer EG-Typgenehmigung von Elektrofahrzeugen wird folgendes gefordert: - Die CCU muss die Anforderungen der [ECE-R 100] erfüllen. - Interne und externe Ladegeräte von Fahrzeugen mit Netzanschluss müssen die EU-Niederspannungsrichtlinie [2014/35/EU] erfüllen und nach den zugehörigen, relevanten, harmonisierten Normen geprüft werden. | To obtain an EG type-approval of electric vehicles, following conditions have to be met: -The CCU has to fulfill the specifications [ECE-R 100] -Internal and external chargers of vehicles with power supply have to fulfill the EU low voltage directive [2014/35/EU] and according to related, relevant, harmonized standards be checked. | non functional | Requirement | Anforderung | accepted |  | akzeptiert / agreed |  | Belarbi | Hardware Mechanical Project management | G08 I20 | CCUBK |  |  | SR | FuSi (EA-442) | No |  | Yes | Review | Based on Mecha Verification status, set as Partly verified. 19.06.2020 Nikolaou/Kodera: Judge as full in case PV/DV tests passed. | Partly covered | N/A |  | H-Fully Implemented M-Fully Implemented | Fully Implemented
23557 | CCUGEN5IP-371 | Not Changed | In den Vertriebsländern geltende Zulassungsvorschriften, Normen sowie Gesetze müssen eingehalten sein. Die zugrundeliegende Länderverwendung muss von BMW definiert sein. | In distribution countries, licensing requirements as well as applicable standards and laws have to be fulfilled. The underlying countries use have to be clarified with BMW. | non functional | Requirement | Anforderung | accepted |  | akzeptiert / agreed |  | Devaraj | Hardware Mechanical Sales Project management | G08 I20 | CCUBK |  |  | SR | FuSi (EA-442) | No |  | Yes | Review | For G08, China market is considered. therefore partly set as covered. Implementation status is set partly implemented for G08 China. | Partly covered | N/A |  | H-Partly Implemented M-Partly Implemented | Partly Implemented
23558 |  | Not Changed | Bei der Programmierung, muss die zu ladende SW mittels Konfiguration-Code geprüft werden, ob sie mit dem Bauzustand der HW auch sicher ist. Wenn das nicht bestätigt ist, muss eine Fehlermeldung abgesetzt und die Programm-Ausführung verhindert werden. Sichere Zustand: SW ist mit Fehlermeldung als ‚unverträglich’ deklariert und SW wird nicht ausgeführt. | During programming the SW has to be checked using configuration code, if it is safe also with the state of construction of HW. If this is not confirmed, an error message has to be issued and the program execution has to be prevented. Safe state: the SW is declared with an error message as ,incompatible' and the SW is not run. | non functional | Requirement | Anforderung | accepted |  | akzeptiert / agreed |  | Okada | Software Functional Safety | G08 I20 | CCUBK |  |  | QM | FuSi (EA-442) | Yes | CCU-6339 | Yes | SWQT (ENG.8) |  | Partly covered | Fully Implemented |  |  | Fully Implemented
23559 | CCUGEN5IP-371 | Not Changed | Bei einer fehlerbedingten Abschaltung oder Funktions-Degradierung muss ein Fehlerspeichereintrag erfolgen. Aus dem Fehlerspeichereintrag muss die detaillierte Ursache der Abschaltung /Funktion-Degradierung hervorgehen. Anmerkung: Fehlerspeichereinträge sind inhaltlich mit der BMW-Abteilung für HV-Sicherheit abzustimmen. | Due to an an error- induced shutdown or a functional degradation, a fault memory entry has to be set in fault memory entry , the detailed cause of the shutdown / function degradation has to arise. Note: Fault memory entries have to be agreed by the content, with the BMW department for HV safety | functional | Requirement | Anforderung | accepted | SE comment/Jaya: All Pana reletaed DTC's are covered under verification as per the Zedis | akzeptiert / agreed | SE comment/Jaya: All Pana reletaed DTC's are covered under verification as per the Zedis | Karadeniz | Software | G08 I20 | CCUBK |  |  | n.a. | FuSi (EA-442) | Yes | CCU-6370 CCU-2119 CCU-1853 CCU-2406 CCU-2259 CCU-3014 CCU-2026 CCU-542 CCU-755 CCU-3105 CCU-7553 CCU-10836 CCU-11223 CCU-14395 CCU-15940 CCU-18971 CCU-19494 CCU-19493 CCU-21474 CCU-21576 CCU-26296 CCU-21723 CCU-21794 CCU-3461 CCU-498 | Yes | SYIT (ENG.9) | ZEDIS test report can be used to check the error memory entry. | Fully covered | Fully Implemented | Implemented |  | Fully Implemented
23560 |  | Not Changed |  | Requirements to fullfil the ISO26262 | N/A | Heading | Information | accepted |  | akzeptiert / agreed |  | N/A |  | G08 I20 | CCUBK |  |  |  | FuSi (EA-442) | No |  | No | Review |  |  | N/A |  |  | Open
23561 | CCUGEN5IP-371 | Not Changed | Der Sicherheitsnachweis, d.h. ein dokumentierter Nachweis, dass die Betrachtungseinheit die unten spezifizierten Sicherheitsanforderungen erfüllt, muss im Sinne der Sicherheitsnorm für Straßenfahrzeuge, [ISO 26262], geführt werden. | The safety case is a documented evidence that the item definition is in compliance with the terms of the safety standard for road vehicles [ISO 26262], specified below. | non functional | Requirement | Anforderung | accepted |  | akzeptiert / agreed |  | Lindner | Software Functional Safety | G08 I20 | CCUBK |  |  | SR | FuSi (EA-442) | No |  | No | Review | 20200608 MaLi: https://svn-bmw03-pais.eu.panasonic.com/BMW03_CCU_DOC/Common/WorkSpace/MAN.FUSA_SafetyManagement/MAN.FUSA_SafetyCase/BMW03_SafetyCase.xlsx | Fully covered | Fully Implemented | Implemented |  | Fully Implemented
23562 |  | Not Changed | Zur Umsetzung von Sicherheitsanforderungen können konstruktive Maßnahmen und / oder E/E-Maßnahmen herangezogen werden. Diese Maßnahmen müssen hinsichtlich Wirksamkeit und ASIL-Dekompositionen bewertet werden. Bei einer Kombination aus konstruktiven und funktionalen Maßnahmen muss die Integrität der E/E-Maßnahmen mit dem Verantwortlichen der Fusi-Hochvoltsicherheit abgestimmt werden. | Implementation of safety requirements can use design measures and / or E/E-measures. These measures then must be evaluated for effectiveness and ASIL-decompositions. In case of combination of structural and functional measures the integrity of the E/E measures has to be coordinated with the responsible person for high-voltage functional safety. | N/A | Information | Information | accepted |  | akzeptiert / agreed |  | N/A | Functional Safety | G08 I20 | CCUBK |  |  | n.a. | FuSi (EA-442) | No |  | No |  |  |  | N/A |  |  | Open
23563 |  | Not Changed | Die folgenden Anforderungen zur HV-Sicherheit leiten sich aus normativen Anforderungen ab, deren Quelle(n) in der Regel zu Abschnittsbeginn angegeben sind. Die funktionalen HV-Sicherheitsanforderungen leiten sich aus dem jeweiligen projektspezifischen "Technischen Sicherheitskonzept" (TeSiKo) auf Ebene des elektrischen Antriebsstrangs ab. | The sources of the following requirements for HV safety derived from normative requirements are usually be given at the beginning of Section. The functional HV safety requirements are derived from the specific "Technical Safety Concept" (TeSiKo) at the level of electric Powertrain. | N/A | Information | Information | accepted |  | akzeptiert / agreed |  | N/A | Functional Safety | G08 I20 | CCUBK |  |  | n.a. | FuSi (EA-442) | No |  | No |  |  |  | N/A |  |  | Open
23564 | CCUGEN5IP-371 | Not Changed | Es müssen die in der [ISO 26262:2011-11] aufgeführten empfohlenen (recommended) sowie die geforderten (highly recommended) Sicherheitsanalysen und Mechanismen zur Absicherung des Sicherheitskonzepts durchgeführt und nachgewiesen sein. | Recommended and highly recommended safety assessments and mechanisms listed in [ISO 26262:2011-11] have to be carried out and proved, to cover the safety concept. | non functional | Requirement | Anforderung | accepted | 2020722 MaLi: Wrong document reference - BMW need to provide exact document reference. | akzeptiert / agreed | 2020722 MaLi: Wrong document reference - BMW need to provide exact document reference. | Lindner | Software Functional Safety | G08 I20 | CCUBK |  |  | SR | FuSi (EA-442) | No |  | No | Review | 20200607 MaLi: https://svn-bmw03-pais.eu.panasonic.com/BMW03_CCU_DOC/Common/WorkSpace/MAN.FUSA_SafetyManagement/MAN.FUSA_SafetyPlan/BMW03_SafetyPlan.docx | Fully covered | Fully Implemented | Implemented |  | Fully Implemented
23565 |  | Not Changed |  | Safety requirments to the hardware | N/A | Heading | Information | accepted | SEO Comment: Lindner | akzeptiert / agreed |  | N/A |  | G08 I20 | CCUBK |  |  |  | FuSi (EA-442) | No |  | No | Review |  |  | N/A |  |  | Open
23566 |  | Not Changed | Dieser Abschnitt spezifiziert die quantitativen Sicherheitsanforderungen sowie Anforderungen an die Sicherheitsarchitektur der Hardware zur Gewährleistung der Funktionalen Sicherheit, soweit es in den Anforderungen nicht anders gefordert wird. | This section specifies the quantitative safety requirements as well as the requirements on safety architecture of the hardware to ensure functional safety, unless it is otherwise required in the requirements. | N/A | Information | Information | accepted |  | akzeptiert / agreed |  | N/A | Functional Safety | G08 I20 | CCUBK |  |  | n.a. | FuSi (EA-442) | Yes |  | No |  |  |  | N/A |  |  | Open
23567 | CCUGEN5IP-371 | Not Changed | Anforderungen, die mit Metriken (Ausfallmetriken, FIT-Raten, usw.) explizit oder durch eine ASIL-Forderung indirekt, spezifiziert sind, müssen durch quantitative Analysen nachgewiesen werden | Requirements that are specified explicitly by metrics (loss metrics , FIT rates , etc.) or indirectly by ASIL requirement, must be proven by quantitative analysis. | non functional | Requirement | Anforderung | accepted | 20200620 MaLi: Covered and devitations agreed. | akzeptiert / agreed | 20200620 MaLi: Covered and devitations agreed. | Okada | Hardware Functional Safety | G08 I20 | CCUBK |  |  | SR | FuSi (EA-442) | No |  | Yes | Review | 20200607 MaLi: https://svn-bmw03-pais.eu.panasonic.com/BMW03_CCU_DOC/Common/10.Work/02_SYS.3(SYAD)/01.WorkProduct/V15107A_SYAD_SafetyAnalysis.xlsx | Fully covered | N/A |  | H-Fully Implemented | Fully Implemented
23568 |  | Not Changed |  | Quantitative safety requirements | N/A | Heading | Information | accepted | SEO Comment: Lindner | akzeptiert / agreed |  | N/A |  | G08 I20 | CCUBK |  |  |  | FuSi (EA-442) | No |  | No | Review |  |  | N/A |  |  | Open
23569 |  | Not Changed | Zur Sicherstellung einer ausreichend kleinen Zahl an Zufallsfehlern der Hardware, die zur Verletzung der in Kapitel 1 spezifizierten Sicherheitsziele führen können, wird die Unterschreitung folgender probabilistischer Grenzwerte gefordert: Die Wahrscheinlichkeit der Verletzung einer Funktionalen Maßnahme (Set von Funktionen) durch (zufällige) HW-Fehler darf über die gesamte Lebensdauer der Betrachtungseinheit in keiner Betriebsstunde die folgenden Werte überschreiten: - ASIL D: ≤ 0,5 * 10-8 - ASIL C: ≤ 0,5 * 10-7 - ASIL B: ≤ 0,5 * 10-7 - ASIL A: ≤ 1,0 * 10-6 | To ensure a sufficiently small number of random hardware faults that may lead to a violation of the specified security objectives in Chapter 1, a lower deviation below the following probabilistic limits is required: The probability of violation of a functional action (set of functions) by (random) hardware error is not allowed to exceed the following values over the entire lifetime of the observation unit: - ASIL D: ≤ 0,5 * 10-8 - ASIL C: ≤ 0,5 * 10-7 - ASIL B: ≤ 0,5 * 10-7 - ASIL A: ≤ 1,0 * 10-6 | non functional | Requirement | Anforderung | accepted |  | akzeptiert / agreed |  | Okada | Hardware Functional Safety | G08 I20 | CCUBK |  |  | SR | FuSi (EA-442) | No |  | Yes | Review | 20200608 MaLi: https://svn-bmw03-pais.eu.panasonic.com/BMW03_CCU_DOC/Common/10.Work/21_HWD/HWE.2/V15107A_HWE2_SafetyAnalysis(FMEA_FMEDA)/V15107A_HWE2_FMEDA_C2.3_C2.4_report.pptx SF02 exceeds Fit-rate PMHF 20191217 AB: update from Ozeki-san https://svn-bmw03-pais.eu.panasonic.com/BMW03_CCU_DOC/Common/WorkSpace/MAN.06_Measurement/MAN.06_MeasurementReport/AdditionalDocuments/KLH%20Coverage/FuSa_KLH%20export%20CW48_1_G08_KPI_ozeki.xlsx *-*-* FuSa team is following up on HW faults based on ASIL levels defined. For completeness of coverage, FuSa or HW expert shall set the full coverage. | Fully covered | N/A |  | H-Partly Implemented | Partly Implemented
23570 | CCUGEN5IP-371 | Not Changed | Der Nachweis der Einhaltung der geforderten Grenzwerte muss für jede Funktionalen Maßnahme (Set von Funktionen) quantitativ durch eine Fehlerbaumanalyse erbracht werden. | The proof of compliance with the required limit values have to be quantitatively established by a fault tree analysis for each functional action (set of functions). | non functional | Requirement | Anforderung | accepted |  | akzeptiert / agreed |  | Okada | Hardware Functional Safety | G08 I20 | CCUBK |  |  | SR | FuSi (EA-442) | No |  | Yes | Review | 20200608 MaLi: https://svn-bmw03-pais.eu.panasonic.com/BMW03_CCU_DOC/Common/10.Work/02_SYS.3(SYAD)/01.WorkProduct/V15107A_SYAD_SafetyAnalysis.xlsx | Fully covered | N/A |  | H-Fully Implemented | Fully Implemented
23571 |  | Not Changed | Gefährliche Einzelfehler von Hardware Komponenten (Zufallsfehler) müssen mit geeigneten Analysen (z.B. FMEA, FMEDA, FTA etc.) ermittelt werden. Die Unterschreitung folgender probabilistischer Grenzwerte bezüglich gefährlicher Einzelfehler von Hardware Komponenten muss erfüllt werden: Maximal zulässige Fehlerraten bezüglich des Auftretens von gefährlichen Einzelfehlern von Hardware Komponenten über die Lebensdauer der Betrachtungseinheit: - ASIL D: ≤10-10 1/h - ASIL C: ≤10-9 1/h - ASIL B: ≤10-8 1/h | Hazardous single failures of hardware components (random error) have to be determined by appropriate tests (for example, FMEA, FMEDA, FTA, etc.). A lower deviation below the following probabilistic limits regarding hazardous single failure of hardware components is required: Maximum allowable error rates related to dangerous single errors of hardware components over the lifetime of the observation unit are: - ASIL D: ≤10-10 1/h - ASIL C: ≤10-9 1/h - ASIL B: ≤10-8 1/h | non functional | Requirement | Anforderung | accepted |  | akzeptiert / agreed |  | Okada | Hardware | G08 I20 | CCUBK |  |  | SR | FuSi (EA-442) | No |  | Yes | Review | 20200608 MaLi: https://svn-bmw03-pais.eu.panasonic.com/BMW03_CCU_DOC/Common/10.Work/02_SYS.3(SYAD)/01.WorkProduct/V15107A_SYAD_SafetyAnalysis.xlsx 20200608 MaLi: https://svn-bmw03-pais.eu.panasonic.com/BMW03_CCU_DOC/Common/10.Work/21_HWD/HWE.2/V15107A_HWE2_SafetyAnalysis(FMEA_FMEDA)/V15107A_HWE2_FMEDA_C2.3_C2.4_report.pptx FMEA is covered in project. Based on this, Coverage is updated as Partly. To be sure, we need FuSa and HW design expert to judge the requirement for coverage. | Fully covered | N/A |  | H-Fully Implemented | Fully Implemented
23572 |  | Not Changed | Im Falle von ASIL C und D müssen die betreffenden Hardware Komponenten durch weitere Qualitätsmaßnahmen gegen Chargenschwankungen abgesichert werden. Hinweis:Solche Qualitätsmaßnahmen können sein: - Burn in Tests - 100% Bauteil- oder Wareneingangsprüfung | In the case of ASIL C and D the relevant hardware components have to be confirmed by further quality measures against variations. Note: Such quality measures can be: - Burn in Tests - 100% proof of element or an income inspection | non functional | Requirement | Anforderung | accepted |  | akzeptiert / agreed |  | Belarbi | Hardware Quality Production | G08 I20 | CCUBK |  |  | SR | FuSi (EA-442) | No |  | Yes | Review | L.D_12.12.2019: HW expert review is needed for coverage. However, from Ozeki-san review, it turns out to be partly covered. 19.06.2020 Nikolaou/Kodera: Judgement as fully implemented as checkced durig TÜV audit and passed. Testcase covered in https://svn-bmw03-pais.eu.panasonic.com/BMW03_CCU_DOC/Common/10.Work/21_HWD/HWE.3-4/V15107A_HWE3_TestSpecificaion | Fully covered | N/A |  | H-Fully Implemented | Fully Implemented
23573 |  | Not Changed |  | Requirements to the safety architecture | N/A | Heading | Information | accepted | SEO Comment: Lindner | akzeptiert / agreed |  | N/A |  | G08 I20 | CCUBK |  |  |  | FuSi (EA-442) | No |  | No | Review |  |  | N/A |  |  | Open
23574 |  | Not Changed |  | Qualitative analysis | N/A | Heading | Information | accepted | SEO Comment: Lindner | akzeptiert / agreed |  | N/A |  | G08 I20 | CCUBK |  |  |  | FuSi (EA-442) | No |  | No | Review |  |  | N/A |  |  | Open
23575 | CCUGEN5IP-371 | Not Changed | Für ASIL A, B: Muss eine zusätzliche qualitative Analyse mittels FMEA (nach VDA) über die Betrachtungseinheit gemäß den anerkannten Regeln der Technik durchgeführt werden. Die Analyse muss die Identifizierung von gefährlichen Einzelfehlern beinhalten. | For ASIL A, B: An additional qualitative analysis has to be carried out by FMEA (according to VDA) on the item definition according to the recognized rules of technology. The analysis should include the identification of hazardous single errors. | non functional | Requirement | Anforderung | accepted |  | akzeptiert / agreed |  | Okada | Hardware Functional Safety | G08 I20 | CCUBK |  |  | SR | FuSi (EA-442) | No |  | Yes | Review | 20200608 MaLi: https://svn-bmw03-pais.eu.panasonic.com/BMW03_CCU_DOC/Common/10.Work/21_HWD/HWE.2/V15107A_HWE2_SafetyAnalysis(FMEA_FMEDA)/V15107A_HWE2_FMEDA_C2.3_C2.4_report.pptx Feedback fom Ozeki-san https://svn-bmw03-pais.eu.panasonic.com/BMW03_CCU_DOC/Common/WorkSpace/MAN.06_Measurement/MAN.06_MeasurementReport/AdditionalDocuments/KLH%20Coverage/Copy%20of%20KLH%20export%20CW42_3_G08_KPI_ozeki.xlsx | Fully covered | N/A |  | H-Fully Implemented | Fully Implemented
23576 | CCUGEN5IP-371 | Not Changed | Für ASIL C, D: Es muss eine zusäztliche qualitative Analyse mittels FMEA (nach VDA) und FTA über die Betrachtungseinheit gemäß den anerkannten Regeln der Technik durchgeführt werden. Die Analyse muss die Identifizierung von gefährlichen Einzelfehlern und Mehrfachfehler (FTA: Cut Set Analyse) beinhalten. Zusätzlich muss eine qualitative Analyse zur Ermittlung von abhängigen Fehlern (Fehler gemeinsamer Ursache, Fehler gemeinsamer Wirkung, Folgefehler) erfolgen. Mögliche Fehlerquellen sowie geeignete Maßnahmen zur Reduktion müssen ausgewiesen werden. | For ASIL C, D: An additional qualitative analysis has to be carried out by FMEA (according to VDA) and FTA on the item definition according to the recognized rules of technology. The analysis should include the identification of hazardous single and multiple errors (FTA: Cut Set Analysis). In addition, a qualitative analysis has to be carried out to identify dependent errors (common cause failure, failure of joint action, sequence errors). Possible sources of error and appropriate measures for reduction have to be included. | non functional | Requirement | Anforderung | accepted |  | akzeptiert / agreed |  | Okada | Hardware Functional Safety | G08 I20 | CCUBK |  |  | SR | FuSi (EA-442) | No |  | Yes | Review | 20200608 MaLi: https://svn-bmw03-pais.eu.panasonic.com/BMW03_CCU_DOC/Common/10.Work/21_HWD/HWE.2/V15107A_HWE2_SafetyAnalysis(FMEA_FMEDA)/V15107A_HWE2_FMEDA_C2.3_C2.4_report.pptx Feedback fom Ozeki-san https://svn-bmw03-pais.eu.panasonic.com/BMW03_CCU_DOC/Common/WorkSpace/MAN.06_Measurement/MAN.06_MeasurementReport/AdditionalDocuments/KLH%20Coverage/Copy%20of%20KLH%20export%20CW42_3_G08_KPI_ozeki.xlsx | Fully covered | N/A |  | H-Fully Implemented | Fully Implemented
23577 |  | Not Changed |  | Part of unsafe failures | N/A | Heading | Information | accepted |  | akzeptiert / agreed |  | N/A |  | G08 I20 | CCUBK |  |  | n.a. | FuSi (EA-442) | No |  | No | Review |  |  | N/A |  |  | Open
23578 | CCUGEN5IP-371 | Not Changed | Jede Anforderung einer Funktionalen Maßnahme der Betrachtungseinheit muss einen Anteil an ungefährlichen Fehlen bezuglich der nachfolgender Metriken aufweisen. SPF-Metrik für ASIL B: > 90% SPF-Metrik für ASIL C: > 97% SPF-Metrik für ASIL D: > 99% LF-Metrik für ASIL B: > 60% LF-Metrik für ASIL C: > 80% LF-Metrik für ASIL D: > 90% | Each requirement of a functional measure of the item definition has to have a proportion of non-hazardous errors, concerning the following metrics. SPF-Metrik for ASIL B: > 90% SPF-Metrik for ASIL C: > 97% SPF-Metrik for ASIL D: > 99% LF-Metrik for ASIL B: > 60% LF-Metrik for ASIL C: > 80% LF-Metrik for ASIL D: > 90% | non functional | Requirement | Anforderung | accepted |  | akzeptiert / agreed |  | Okada | Hardware Functional Safety | G08 I20 | CCUBK |  |  | SR | FuSi (EA-442) | No |  | Yes | Review | 20200608 MaLi: https://svn-bmw03-pais.eu.panasonic.com/BMW03_CCU_DOC/Common/10.Work/21_HWD/HWE.2/V15107A_HWE2_SafetyAnalysis(FMEA_FMEDA)/V15107A_HWE2_FMEDA_C2.3_C2.4_report.pptx 20191217 AB: update from Ozeki-san https://svn-bmw03-pais.eu.panasonic.com/BMW03_CCU_DOC/Common/WorkSpace/MAN.06_Measurement/MAN.06_MeasurementReport/AdditionalDocuments/KLH%20Coverage/FuSa_KLH%20export%20CW48_1_G08_KPI_ozeki.xlsx *-*-* HW expert review is needed for coverage. | Fully covered | N/A |  | H-Fully Implemented | Fully Implemented
23579 |  | Not Changed |  | Requirements on production, service and operation | N/A | Heading | Information | accepted | SEO Comment: Lindner | akzeptiert / agreed |  | N/A |  | G08 I20 | CCUBK |  |  |  | FuSi (EA-442) | No |  | No | Review |  |  | N/A |  |  | Open
23580 |  | Not Changed |  | Supply system | N/A | Heading | Information | accepted | SEO Comment: Lindner Requirements to the architecture | akzeptiert / agreed |  | N/A |  | G08 I20 | CCUBK |  |  |  | FuSi (EA-442) | No |  | No | Review |  |  | N/A |  |  | Open
23581 | CCUGEN5IP-371 | Not Changed | Für alle Anforderungen, die die Übertragung von Informationen über das Bordnetz betreffen, ist der jeweils für das Projekt gültige Nachrichtenkatalog als Referenz zu beachten. | For all requirements, that are related to the transmission of information via the vehicle bus networks the message catalog valid for the project has to be considered as a reference. | non functional | Requirement | Anforderung | accepted | 20200623 - Renoj - ENG.08 test all PDU that are mapped to Application. Hence it is fully covered. Requirements to the architecture | akzeptiert / agreed | 20200623 - Renoj - ENG.08 test all PDU that are mapped to Application. Hence it is fully covered. | Singh | Software | G08 I20 | CCUBK |  |  | SR | FuSi (EA-442) | No |  | Yes | SYIT (ENG.9) |  | Fully covered | Fully Implemented | Implemented |  | Fully Implemented
23582 |  | Not Changed |  | Vehicle communication | N/A | Heading | Information | accepted | SEO Comment: Lindner Requirements to the architecture | akzeptiert / agreed |  | N/A |  | G08 I20 | CCUBK |  |  |  | FuSi (EA-442) | No |  | No | Review |  |  | N/A |  |  | Open
23583 |  | Not Changed |  | Sending of messages | N/A | Heading | Information | accepted | SEO Comment: Lindner Requirements to the architecture | akzeptiert / agreed |  | N/A |  | G08 I20 | CCUBK |  |  |  | FuSi (EA-442) | No |  | No | Review |  |  | N/A |  |  | Open
23584 |  | Not Changed | Die CCU muss Informationen von den BMW SW-Komponenten in der entsprechenden ASIL Integrität über eine Kommunikationsschnittstelle an das Fahrzeug senden. Zykluszeit und Auflösung sind durch den Nachrichtenkatalog definiert. Hinweis: Anfordeurngen zur Signalqualität werden im Kapitel "Signalqualität" definiert. | The CCU has to send information from the BMW software components within the corresponding ASIL integrity over a communications interface to the vehicle. Cycle time and resolution are defined by the message catalog. Note: requirements for signal quality are defined in the chapter "Signal Quality". | non functional | Requirement | Anforderung | accepted | Requirements to the architecture | akzeptiert / agreed |  | Singh | Software | G08 I20 | CCUBK |  |  | SR | FuSi (EA-442) | No |  | Yes | Review | Implemented with ComA vector packages | Fully covered | Fully Implemented | Implemented |  | Fully Implemented
23585 | CCUGEN5IP-371 | Not Changed | Die CCU muss die notwendigen Sicherheitsmassnahmen (wie CRC, Alive Counter, ID) für Nachrichten umsetzen, um eine Bewertung der Nachrichten zu gewährleisten | The CCU has to implement the necessary safety measures (such as CRC, Alive Counter, ID) for messages to ensure validation of messages. | non functional | Requirement | Anforderung | accepted | Requirements to the architecture | akzeptiert / agreed |  | Singh | Software | G08 I20 | CCUBK |  |  | SR | FuSi (EA-442) | No |  | Yes | Review | Implemented with ComA vector packages | Fully covered | Fully Implemented | Implemented |  | Fully Implemented
23586 |  | Not Changed |  | Receiving messages | N/A | Heading | Information | accepted | SEO Comment: Lindner Requirements to the architecture | akzeptiert / agreed |  | N/A |  | G08 I20 | CCUBK |  |  |  | FuSi (EA-442) | No |  | No | Review |  |  | N/A |  |  | Open
23587 |  | Not Changed | Die CCU muss Bus-Nachrichten empfangen und die Informationen in der entsprechenden ASIL Integrität den BMW SW-Komponenten inklusive ihrer Qualifiers zur Verfügung stellen. Zykluszeit und Auflösung sind durch den Nachrichtenkatalog definiert. Hinweis: Anfordeurngen zur Signalqualität werden im Kapitel "Signalqualität" definiert. | The CCU has to receive bus messages and provide the information in the appropriate ASIL integrity to the BMW SW components including the qualifiers. Cycle time and resolution are defined by the message catalog. Note: requirements for signal quality are defined in the chapter "Signal quality". | non functional | Requirement | Anforderung | accepted | Requirements to the architecture | akzeptiert / agreed |  | Singh | Software | G08 I20 | CCUBK |  |  | SR | FuSi (EA-442) | No | CCU-3455 CCU-917 CCU-745 CCU-2880 | Yes | SWQT (ENG.8) | ENG04 Requirement: SWR_697fd9f3-0020-5040-85b3-20986dbae852 SWR_59a5e26d-9a43-5c80-96b1-0dab6c7d7da1 SWR_e720b6cb-3bdc-5829-8238-8484dda185a3 SWR_56c1b887-6d65-5b1c-8cce-b9ef93bf1795 SWR_96c7080b-f32c-563c-8819-45a0025d1226 SWR_62992da1-b963-5baa-9fcb-770f5433d724 SWR_4802af37-64cc-58b0-92c4-e9fef8d573aa SWR_56c1b887-6d65-5b1c-8cce-b9ef93bf1795 SWR_96c7080b-f32c-563c-8819-45a0025d1226 SWR_8bf6bf8b-ce1a-54d4-a47f-c8fa70b8eb92 SWR_7e0cd210-ab15-572c-b47d-f21088908d57 SWR_69169930-96ed-5ffa-84c6-3c3dd7f3ffdb SWR_3df65999-5ffe-58d3-bdd9-147ceff4d7fa SWR_61610eba-644e-59c4-8859-34daa7469f6e SWR_d680934d-b868-5922-befc-0a8cadda4096 SWR_bf05f88b-7691-5c46-9115-1ce310ed642b SWR_b3f2e2e0-b523-5e06-8342-b095a86ff696 | Fully covered | Fully Implemented | Implemented |  | Fully Implemented
23588 | Its alighned with Panasonic (Text correction, E2E) CCUGEN5IP-371 | Not Changed | Die CCU muss die notwendigen Prüfungen für empfangene Nachrichten durchführen (E2E Prüfung) Hinweis: Z.B. Prüfungen bezüglich CRC, Alive Counter, ID | The CCU has to carry out the necessary checks for received messages (E2E checks) Note: For example, Checks on CRC, Alive Counter, ID | non functional | Requirement | Anforderung | accepted | Requirements to the architecture | akzeptiert / agreed |  | Singh | Software | G08 I20 | CCUBK |  |  | SR | FuSi (EA-442) | No | CCU-917 CCU-745 CCU-2880 | Yes | Review | Implemented with ComA vector packages | Fully covered | Fully Implemented | Implemented |  | Fully Implemented
23589 |  | Not Changed |  | Signal quality of the CCU SW | N/A | Heading | Information | accepted | SEO Comment: Lindner Requirements to the architecture | akzeptiert / agreed |  | N/A |  | G08 I20 | CCUBK |  |  |  | FuSi (EA-442) | No |  | No | Review |  |  | N/A |  |  | Open
23590 |  | Not Changed | Der Lieferant muss den BMW-Software Komponenten alle benötigten SW-Signale zur Verfügung stellen. | The supplier has to provide all necessary SW signals to the BMW software components. | non functional | Requirement | Anforderung | accepted | Requirements to the architecture | akzeptiert / agreed |  | Singh | Software | G08 I20 | CCUBK |  |  | SR | FuSi (EA-442) | No | CCU-917 CCU-745 CCU-2880 | Yes | SWQT (ENG.8) | Test Case to check port Connection in EN08. Integration team perform Open port analysis during Integration. | Fully covered | Fully Implemented | Implemented |  | Fully Implemented
23591 |  | Not Changed | Der Lieferant muss Software-Signale, die er der BMW-Software zur Verfügung gestellt werden, mit Qualifiern versehen und seinerseits Qualifier der BMW-Software auswerten. Eventuelle Abweichungen sind mit BMW abzustimmen. | The supplier has to add qualifiers for all software signals provided to the BMW-software. Similiarly the supplier has to evaluate the qualifiers of the BMW-software. Deviation have to be agreed with by BMW. | non functional | Requirement | Anforderung | accepted | 20200623 - Renoj - ENG.08 test all PDU that are mapped to Application. Hence it is fully covered. Requirements to the architecture | akzeptiert / agreed | 20200623 - Renoj - ENG.08 test all PDU that are mapped to Application. Hence it is fully covered. | Singh | Software | G08 I20 | CCUBK |  |  | SR | FuSi (EA-442) | Yes | CCU-917 CCU-745 CCU-2880 | Yes | Review | Implementation and test of qualifiers are covered from SW construction and tests. | Fully covered | Fully Implemented | Implemented |  | Fully Implemented
24563 | CAN strategy | Not Changed | Der Lieferant muss erhält CCU-spezifische Busnachrichten mit einem E2E-Schutz und stellt den BMW SW-Komponenten einschließlich der Qualifizierer die Informationen mit angemessen ASIL-Integrität zur Verfügung. | The supplier shall receive CCU specific bus messages with an E2E protection and provide the information with appropriate ASIL integrity to the BMW SW components including the qualifiers. | non functional | Requirement | Anforderung | accepted |  | akzeptiert / agreed |  | Singh | Software | G08 I20 | CCUBK |  |  | SR | FuSi (EA-442) | No | CCU-3455 | Yes | SWQT (ENG.8) | ENG04 Requirement: SWR_697fd9f3-0020-5040-85b3-20986dbae852 SWR_59a5e26d-9a43-5c80-96b1-0dab6c7d7da1 SWR_e720b6cb-3bdc-5829-8238-8484dda185a3 SWR_56c1b887-6d65-5b1c-8cce-b9ef93bf1795 SWR_96c7080b-f32c-563c-8819-45a0025d1226 SWR_62992da1-b963-5baa-9fcb-770f5433d724 SWR_4802af37-64cc-58b0-92c4-e9fef8d573aa SWR_56c1b887-6d65-5b1c-8cce-b9ef93bf1795 SWR_96c7080b-f32c-563c-8819-45a0025d1226 | Fully covered | Fully Implemented | Implemented |  | Fully Implemented
24564 | CAN strategy CCUGEN5IP-411 | Not Changed | Wenn der E2E-Schutz fehlschlägt, muss der Respekt-Signalqualifizierer auf ungültig gesetzt werden. | If the E2E protection failes, then respective signal qualifier shall set to invalid | functional | Requirement | Anforderung | accepted |  | akzeptiert / agreed |  | Singh | Software | G08 I20 | CCUBK |  |  | SR | FuSi (EA-442) | No | CCU-3455 | Yes | SWQT (ENG.8) | ENG04 Requirement: SWR_697fd9f3-0020-5040-85b3-20986dbae852 SWR_59a5e26d-9a43-5c80-96b1-0dab6c7d7da1 SWR_e720b6cb-3bdc-5829-8238-8484dda185a3 SWR_56c1b887-6d65-5b1c-8cce-b9ef93bf1795 SWR_96c7080b-f32c-563c-8819-45a0025d1226 SWR_62992da1-b963-5baa-9fcb-770f5433d724 SWR_4802af37-64cc-58b0-92c4-e9fef8d573aa SWR_56c1b887-6d65-5b1c-8cce-b9ef93bf1795 SWR_96c7080b-f32c-563c-8819-45a0025d1226 | Fully covered | Fully Implemented | Implemented |  | Fully Implemented
23592 |  | Not Changed | Die Anforderungen an die Signalqualität sind für alle relevanten SW-Signale, die für Funktionen der Funktionalen Sicherheit verwendet werden, unter Beachtung der ASIL-Integrität, anzuwenden. Die Umsetzung ist mit BMW abzustimmen. | The requirements on the signal quality for all relevant SW signals, which are used for functions of functional safety in compliance with the ASIL-integrity have to be applied. The implementation have to be coordinated with BMW. | non functional | Requirement | Anforderung | accepted | Requirements to the architecture | akzeptiert / agreed |  | Singh | Software | G08 I20 | CCUBK |  |  | SR | FuSi (EA-442) | Yes | CCU-917 CCU-745 CCU-2880 | Yes | Review | Fully covered as per Safety functions (TSRs) and tests. | Fully covered | Fully Implemented | Implemented |  | Fully Implemented
23593 |  | Not Changed |  | Integration of BMW SW components | N/A | Heading | Information | accepted | Requirements to the architecture | akzeptiert / agreed |  | N/A |  | G08 I20 | CCUBK |  |  |  | FuSi (EA-442) | No |  | No | Review |  |  | N/A |  |  | Open
23594 |  | Not Changed | Es müssen bis zu 25 BMW SW-Komponeten mit der ensprechenden Integrität, bis zu ASIL D, nach ISO 26262 integriert werden. Hierbei muss beachtet werden, dass SW-Komponenten zu integrieren sind, deren Safety Anforderungen definiert sind. Dabei müssen die Anforderungen an die insgesamt für das Sicherheitsziel zu erreichenden Metriken berücksichtigt werden. Hinweis: HW-Metriken für die einzelnen Funktionalitäten werden in den entsprechenden Kapiteln gefordert. Die einzelnen BMW SW-Komponenten werden mit einer Integrität bis zum ASIL C(D) bereit gestellt. Alle Signale müssen dann mit einer ensprechenden Integrität bis zu ASIL C(D) generiert werden. | Up to 25 BMW SW components with integrity as far as ASIL D have to be integrated according to ISO 26262 It has to be considered that SW components has to be integrated whose safety requirements are defined. Though the requirements have to be considered all metrics needed to reach safety goal. Note: HW metrics for the individual functions are specified in the relevant chapters The individual BMW software components are provided with an integrity to ASIL C (D). All signals must be generated with a corresponding integrity up to ASIL C (D). | N/A | Information | Anforderung | partly accepted | Pritam Sangam (MF) 24 Feb 2022: BMW ComAdapter is also considered as BMW SW & scope of MF responsibility is limited to its integration with ASIL C integrity based on the integration requirement available from BMW. BMW accepted this - Evidence email available at: https://svn.microfuzzy.com/svn/Panasonic_Safety/trunk/01_Common/20_FuSa_SW/50_Project/ComAdapter/AW_%20ComAdapter%20Fusa%20Meeting%2013_01.msg 20200810 MaLi: As agreed with BMW max. ASIL is ASIL C for SG. Requirements to the architecture | akzeptiert mit Einschränkungen / partly agreed | 20200810 MaLi: As agreed with BMW max. ASIL is ASIL C for SG. | Lindner | Software Functional Safety | G08 I20 | CCUBK |  |  | ASIL D | FuSi (EA-442) | No |  | No | Review |  |  | EPIC_N/A |  |  | Open
23595 |  | Not Changed | Die CCU darf nicht mit anderen BMW SW-Komponenten interferieren, sofern dies nicht gefordert ist (Dekompositionen). | The CCU shall not interfere with other BMW SW components, unless this is required (decompositions). | N/A | Information | Anforderung | partly accepted | 20200810 MaLi: As agreed with BMW max. ASIL is ASIL C for SG. 10-DEC-2018 MaLi - EN translation misleading compared to DE. "..have not.." Requirements to the architecture | akzeptiert mit Einschränkungen / partly agreed | 20200810 MaLi: As agreed with BMW max. ASIL is ASIL C for SG. | Lindner | Software Functional Safety | G08 I20 | CCUBK |  |  | ASIL D | FuSi (EA-442) | No |  | No | Review |  |  | EPIC_N/A |  |  | Open
23596 |  | Not Changed | Die CCU muss Common Cause Failures von BMW SW-Komponenten ausschließen (Dekompositionen). | CCU shall exclude common cause failures from BMW SW components (decompositions). | N/A | Information | Anforderung | partly accepted | 20200810 MaLi: As agreed with BMW max. ASIL is ASIL C for SG. Requirements to the architecture | akzeptiert mit Einschränkungen / partly agreed | 20200810 MaLi: As agreed with BMW max. ASIL is ASIL C for SG. | Lindner | Software Functional Safety | G08 I20 | CCUBK |  |  | ASIL D | FuSi (EA-442) | No |  | No | Review |  |  | EPIC_N/A |  |  | Open
23597 |  | Not Changed |  | HV architectur E-Drive system | N/A | Heading | Information | accepted | SEO Comment: Lindner | akzeptiert / agreed |  | N/A |  | G08 I20 | CCUBK |  |  |  | FuSi (EA-442) | No |  | No | Review |  |  | N/A |  |  | Open
23598 |  | Not Changed | Die folgende Abbildung zeigt eine Übersicht der HV-Architektur einschließlich der zugehörigen Leitungsnummern: | The following figure shows an overview of the HV-architecture, including the associated line numbers: | N/A | Information | Information | accepted |  | akzeptiert / agreed |  | N/A | Functional Safety | G08 I20 | CCUBK |  |  | n.a. | FuSi (EA-442) | H-PH Done |  | No |  |  |  | N/A |  |  | Open
24565 |  | Not Changed | Die Nomenklatur der HV-Stromkreise ist folgendemaßen: | The nomenclature of HV circuits is as follows: | N/A | Information | Information | accepted |  | akzeptiert / agreed |  | N/A | Software Hardware Functional Safety | G08 I20 | CCUBK |  |  | n.a. | FuSi (EA-442) | H-PH Done |  | No |  |  |  | SYR_EPIC_N/A |  |  | Open
23599 |  | Deleted | Die Nomenklatur der HV-Stromkreise ist folgendemaßen: | The nomenclature of HV circuits is as follows: | N/A | Information | Information | accepted | MaLi - 13-MAR-2018: see BMW_KLH_RQ_0016 / 24565 |  |  | N/A | Software Hardware | G08 I20 11kW3p 7.4kW 3.7kW 11kW1p | tbd |  |  | n.a. | FuSi (EA-442) | Yes |  | Under review | Review |  |  | SYR_EPIC_N/A |  |  | Open
23600 |  | Not Changed |  | Function Overview | N/A | Heading | Information | accepted |  | akzeptiert / agreed |  | N/A |  | G08 I20 | CCUBK |  |  | n.a. | FuSi (EA-442) | No |  | No | Review |  |  | N/A |  |  | Open
23601 | Information: Diagram updated according to new changes | Not Changed | The main functionalities of the CCU. | The main functionalities of the CCU. | N/A | Information | Information | accepted | MaLi 13MAR2018: Text in picture not readable. --> Improve | akzeptiert / agreed |  | N/A | Software Hardware Functional Safety | G08 I20 | CCUBK |  | 20180703, MuLa : will be improved in next release | SR | FuSi (EA-442) | No |  | No |  |  |  | SYR_EPIC_N/A |  |  | Open
23602 |  | Deleted | CCU External Interfaces: | Inputs / Outputs: | N/A | Information | Information | open | [Lindner 2018/10/26] BMW request to update for completeness. [Ozeki 2018/6/26] Need to Add E_U_GBT_A+、E_U_GBT_A- [Katre 2018/11/15] Remove following Inputs due to CR-109 | akzeptiert / agreed | [2018/10/26] Agreed [2018/6/26] Need to Add E_U_GBT_A+、E_U_GBT_A in the interface list | N/A | Software Hardware Functional Safety | G08 I20 | CCUBK |  |  | n.a. | FuSi (EA-442) | Yes |  | Under review | Review |  |  | SYR_EPIC_N/A |  | H-Open | Open
23603 | CCUGEN5IP-595 | Not Changed |  |  | N/A | Heading | Information | accepted | SEO Comment: Lindner | akzeptiert / agreed |  | N/A |  | G08 I20 | CCUBK |  |  |  | FuSi (EA-442) | No |  | No | Review |  |  | N/A |  |  | Open
27402 | CCUGEN5IP-595 | Not Changed | Eine Zuording zwischen Sicherheitsrelevanten Signalen Namen und Software Signalen namen ist im Dokument [CCU_FuSi_BMW_Pana_ICD] zu finden. | A Mapping between Safety relevant Signal Names and Software Signal Names can be found in the document [CCU_FuSi_BMW_Pana_ICD] | functional | Information | Information | accepted | 17.10.2019: CR-595 is a doku CR, signals in FuSi chapter are consolidated into one single document which is available in Panama\06_ChangeRequests\CCUGEN5IP-595_[FUSI]_Changes%20based%20on%20SW%20Signal%20Mapping\Signal%20Liste\CCU_FuSi_BMW_Supplier_ICD.xlsx | akzeptiert / agreed |  | Okada | Software Functional Safety | G08 I20 11kW3p 11kW1p | CCUBK |  |  | n.a. |  | No |  | No |  |  |  | SYR_EPIC_N/A |  |  | Open
23604 | CCUGEN5IP-370 Some signals will receive from private CAN from ILadedose | Deleted | AC Charging Measures | AC Charging Measures | non functional | Requirement | Anforderung | open | Pana Comment: [Lokesh Devaraj; 15 Jan 2018] - CR evaluation is in progress. SEO Comment: Lindner | akzeptiert / agreed |  | Okada | Software Functional Safety | G08 I20 | CCUBK |  |  | n.a. | FuSi (EA-442) | Yes | CCU-288 | Yes | SWQT (ENG.8) HWT (ENG.7/8) |  |  | EPIC_N/A |  | H-Open | Open
23605 | CCUGEN5IP-370 Signals will receive from private CAN from ILadedose | Deleted | DC Charging Measures | DC Charging Measures | non functional | Requirement | Anforderung | open | Pana Comment: [Lokesh Devaraj; 15 Jan 2018] - CR evaluation is in progress [Alexis Carre, 31.01.2018] - Reallocated to Swapnil SEO Comment: Lindner Will be deleted with CR. DC charging removed from CCU scope NEO Comment: DC Plug Wire temperature is measured in iLadedose and send to CCU via Private CAN - Pana software collect it and will be provide to BMW SWC. | akzeptiert / agreed |  | Okada | Software Functional Safety | G08 I20 | CCUBK |  | 20180703, MuLa : yes that is correct | n.a. | FuSi (EA-442) | Yes |  | Yes | SWQT (ENG.8) HWT (ENG.7/8) |  |  | EPIC_N/A |  |  | Open
23606 | CCUGEN5IP-370 Some signals will receive from private CAN from ILadedose | Deleted | AC, DC (Plug & Flap) | AC, DC (Plug & Flap) | non functional | Requirement | Anforderung | open | Pana Comment: [Lokesh Devaraj; 15 Jan 2018] - CR evaluation is in progress SEO Comment: Lindner | akzeptiert / agreed |  | Okada | Software Functional Safety | G08 I20 | CCUBK |  |  | n.a. | FuSi (EA-442) | Yes | CCU-300 CCU-299 CCU-1033 | Yes | SWQT (ENG.8) HWT (ENG.7/8) |  |  | EPIC_N/A |  |  | Open
23607 |  | Deleted | CCU <--> EES | CCU <--> EES | non functional | Requirement | Anforderung | open |  | akzeptiert / agreed |  | Okada | Software Functional Safety | G08 I20 | CCUBK |  |  | n.a. | FuSi (EA-442) | Yes | CCU-1179 CCU-3578 | Yes | Review |  |  | EPIC_N/A |  |  | Open
23608 |  | Deleted | DC/DC | DC / DC | non functional | Requirement | Anforderung | open |  | akzeptiert / agreed |  | Okada | Software Functional Safety | G08 I20 | CCUBK |  |  | n.a. | FuSi (EA-442) | Yes | CCU-97 | Yes | Review |  |  | EPIC_N/A |  |  | Open
23609 | CCUGEN5IP-411 | Deleted | General Signals | General Measures | non functional | Requirement | Anforderung | open | SEO Comment: Lokesh_30.08.2018: From BMW feedback, The Range specified in this requirement are the absolute minimun and maximum values of KL30C. 9-16V would be considered as the range when KL30C is high. It drops down to less than 3V in case of crash!. It is agreed. [F.D. 01.03.2018] The indicated voltage range of the Kl30C should reflect the range which has been indicated in GS 95024-2-1, i.e. 9-16V | akzeptiert / agreed | Lokesh_30.08.2018: From BMW feedback, The Range specified in this requirement are the absolute minimun and maximum values of KL30C. 9-16V would be considered as the range when KL30C is high. It drops down to less than 3V in case of crash!. It is agreed. [01.03.2018] The indicated voltage range of the Kl30C should reflect the range which has been indicated in GS 95024-2-1, i.e. 9-16V | Okada | Software Functional Safety | G08 I20 | CCUBK | nicht akzeptiert / not accepted | 20180703, MuLa : The Range specified in this requirement are the absolute minimun and maximum values of KL30C. 9-16V would be considered as the range when KL30C is high. It drops down to less than 3V in case of crash!. | n.a. | FuSi (EA-442) | Yes | CCU-2149 | Yes | Review |  |  | EPIC_N/A |  |  | Open
23610 |  | Deleted | LD Signals | LD Signals | non functional | Requirement | Anforderung | open |  | akzeptiert / agreed |  | Okada | Software Functional Safety | G08 I20 | CCUBK |  |  | n.a. | FuSi (EA-442) | Yes | CCU-820 | Yes | Review |  |  | EPIC_N/A |  |  | Open
23611 |  | Deleted |  |  | N/A | Heading | Heading | open |  | akzeptiert / agreed |  | N/A | Software Hardware Mechanical Test and Validation Functional Safety Quality | G08 I20 | CCUBK |  |  | n.a. | FuSi (EA-442) | Yes |  | No | Review |  |  | SYR_EPIC_N/A |  |  | Open
23612 | CCUGEN5IP-370 Signals will Send / receive from private CAN from ILadedose | Deleted | BMW Outputs -- > Supplier External Interfaces | BMW Outputs --> Supplier External Interfaces | functional | Requirement | Anforderung | open | Pana Comment: [Lokesh Devaraj; 15 Jan 2018] - CR evaluation is in progress SEO Comment: Lindner | akzeptiert / agreed |  | Okada | Software Functional Safety | G08 I20 | CCUBK |  |  | n.a. | FuSi (EA-442) | Yes |  | Yes | SWQT (ENG.8) |  |  | SYR_EPIC_N/A |  |  | Open
24566 | Requirement refinement | Deleted | BMW Outputs --> Supplier Internal interfaces | BMW Outputs --> Supplier Internal interfaces | non functional | Requirement | Anforderung | open | 12.06.2019_LD : Agreed only as information. Interface messages are implemented by BMW SW. Panasonic is receiving from BMW SWC. NEO Comments: Need more information, are this information to send to EVSE via Communcaiton channel. Note: DC charging related decision are in BMW scope. please clarify Duplicate | akzeptiert / agreed | Need more information, are this information to send to EVSE via Communcaiton channel. Note: DC charging related decision are in BMW scope. please clarify | Devaraj | Software Functional Safety | G08 I20 | CCUBK |  | 20180703, MuLa : They are a list of Signals that BMW SW will send to Panasonic SW . | n.a. | FuSi (EA-442) | Yes |  | Yes | SYQT (ENG.10) |  |  | SYR_EPIC_N/A |  |  | Open
24472 |  | Deleted | BMW Outputs --> Supplier Internal interfaces | BMW Outputs --> Supplier Internal interfaces | functional | Requirement | Anforderung | to clarify | NEO Comments: Need more information, are this information to send to EVSE via Communcaiton channel. Note: DC charging related decision are in BMW scope. please clarify | Klärungsbedarf / to clarify | Need more information, are this information to send to EVSE via Communcaiton channel. Note: DC charging related decision are in BMW scope. please clarify | Katre | Software |  | tbd |  |  | n.a. | FuSi (EA-442) | Yes |  | Yes | SYQT (ENG.10) |  |  | SYR_EPIC_N/A |  |  | Open
23613 |  | Deleted |  | Bus messages | N/A | Heading | Heading | open | SEO Comment: Lindner | akzeptiert / agreed |  | N/A | Software Hardware Mechanical Test and Validation Functional Safety Quality | G08 I20 | CCUBK |  |  |  | FuSi (EA-442) | Yes |  | No | Review |  |  | SYR_EPIC_N/A |  |  | Open
23614 |  | Deleted | AC Charging messages | AC Charging messages | N/A | Information | Anforderung | open |  | akzeptiert / agreed |  | Okada | Software Functional Safety | G08 I20 | CCUBK |  |  | n.a. | FuSi (EA-442) | Yes |  | Under review | Review |  |  | SYR_EPIC_N/A |  |  | Open
23615 |  | Deleted | DC Charging messages | DC Charging messages | non functional | Requirement | Anforderung | open | SEO Comment: Lindner General requirements to CAN-communication. No other specific function developped at Panasonic identified. | akzeptiert / agreed |  | Okada | Software Functional Safety | G08 I20 11kW3p 11kW1p | CCUBK |  |  | n.a. | FuSi (EA-442) | No |  | Yes | Review |  |  | SYR_EPIC_N/A |  |  | Open
23616 |  | Deleted | General messages | General messages | non functional | Requirement | Anforderung | open | SEO Comment: Lindner General requirements to CAN-communication. No other specific function developped at Panasonic identified. | akzeptiert / agreed |  | Okada | Software Functional Safety | G08 I20 | CCUBK |  |  | n.a. | FuSi (EA-442) | No |  | Yes | Review |  |  | SYR_EPIC_N/A |  |  | Open
23617 |  | Deleted | DC/DC | DC / DC | non functional | Requirement | Anforderung | open |  | akzeptiert / agreed |  | Okada | Software Functional Safety | G08 I20 | CCUBK |  |  | n.a. | FuSi (EA-442) | Yes | CCU-3471 | Yes | Review |  |  | Fully Implemented |  |  | Fully Implemented
23618 | Info | Deleted | Cabling protection | Cabling protection | non functional | Requirement | Anforderung | open | [MaLi 02APR2019] Treated as just as an information. Requirement is still not removed. 'SEO action: [20180824, A.Doerr]: BMW FuSi will remove the requirement for PANA SEO question: Which is the purpose of signals for the PANA part? SEO Comment: Lindner | nicht akzeptiert / not agreed | [20180824, A.Doerr]: I have understood it in that way that after last discussion BMW FuSi will remove the requirement for PANA [Doerr, 20180730] We know about the 1st signal "open contactors". That is 10% of the requirement. It is still not clear, how the PANASONIC SW shall react for the 90% of the signals. | Okada | Software Functional Safety | G08 I20 | CCUBK |  | 20180703, MuLa : They are a list of Signals that BMW SW send to Panasonic SW. | n.a. | FuSi (EA-442) | Yes |  | Under review | Review |  |  | SYR_EPIC_N/A |  |  | Open
24567 | CAN information | Deleted | Fahr pedal | Fahr pedal | functional | Requirement | Anforderung | open |  | akzeptiert / agreed |  | Okada | Software Functional Safety | G08 I20 | CCUBK |  |  | n.a. | FuSi (EA-442) | Yes | CCU-820 | Yes | SYQT (ENG.10) |  |  | Fully Implemented |  |  | Fully Implemented
24568 | CAN strategy | Deleted | CCMs | CCMs | non functional | Requirement | Anforderung | open | 12.06.2019_LD : Agreed only as information. CCM messages are implemented by BMW SW. Panasonic is just integration responsible for BMW SWC. [Lokesh Devaraj : 15.03.2018] - Clarification with BMW as the new requirement was not a CR. pending in CW12 | akzeptiert mit Einschränkungen / partly agreed | 12.06.2019_LD : Agreed only as information. CCM messages are implemented by BMW SW. Panasonic is just integration responsible for BMW SWC. [15.03.2018] - Clarification with BMW as the new requirement was not a CR. pending in CW12 | Devaraj | Software Functional Safety | G08 I20 11kW3p 11kW1p | CCUBK | zu bewerten / to evaluate |  | n.a. | FuSi (EA-442) | Yes |  | Yes | SYQT (ENG.10) |  |  | SYR_EPIC_N/A |  |  | Open
24473 |  | Deleted | CCMs | CCMs | functional | Requirement | Anforderung | rejected | Duplicate to ID 24568 | nicht akzeptiert / not agreed | Duplicate to ID 24568 | Glogoveanu | Software | G08 I20 | tbd |  |  | n.a. | FuSi (EA-442) | Yes |  | Yes | SYQT (ENG.10) |  |  | SYR_EPIC_N/A |  |  | Open
23619 |  | Not Changed |  | Safe States | N/A | Heading | Information | accepted |  | akzeptiert / agreed |  | N/A |  | G08 I20 | CCUBK |  |  | n.a. | FuSi (EA-442) | No |  | No | Review |  |  | N/A |  |  | Open
23620 |  | Deleted |  | Supplier | N/A | Heading | Heading | accepted |  | akzeptiert / agreed |  | N/A |  | G08 I20 11kW3p 7.4kW 3.7kW 11kW1p | tbd |  |  | n.a. | FuSi (EA-442) | Yes |  | Under review | Review |  |  | N/A |  |  | Open
23621 |  | Not Changed |  | AC Charging | N/A | Heading | Information | accepted |  | akzeptiert / agreed |  | N/A |  | G08 I20 | CCUBK |  |  | n.a. | FuSi (EA-442) | No |  | No | Review |  |  | N/A |  |  | Open
23622 | CCUGEN5IP-595 | Not Changed | Wenn BMW_SS_CMD_NO_AC_Charging entspricht "ACTIVE" Dann AC-Laden deaktivieren Sicherer Zustand: AC-Laden deaktivieren FTT: 200 ms | If BMW_SS_CMD_NO_AC_Charging“ is equal to "ACTIVE" Then Disable AC charging Safe State : Disable AC charging FTT: 200 ms | functional | Requirement | Anforderung | accepted | Pana Comment: 24.10.2019 Ozeki Need to refine Pana document. | akzeptiert / agreed | 24.10.2019 Ozeki Need to refine Pana document. | Okada | Software Functional Safety | G08 I20 | CCUBK | zu bewerten / to evaluate |  | ASIL B | FuSi (EA-442) | Yes | CCU-7964 CCU-7963 CCU-7961 | Yes | SYQT (ENG.10) SYIT (ENG.9) |  | Fully covered | Fully Implemented |  |  | Fully Implemented
23623 | CCUGEN5IP-595 | Deleted | Wenn BMW_SS_CMD_NO_AC_Charging_OvertempLT4 entspricht "ACTIVE" Dann AC Laden deaktivieren Sicherer Zustand: AC Laden deaktivieren FTT: 200ms | If BMW_SS_CMD_NO_AC_Charging_OvertempLT4 is equal to "ACTIVE" Then Disable AC charging Safe State : Disable AC charging FTT: 200 ms | functional | Requirement | Anforderung | open | 20.12.2018 MaLi: BMW adapt signal name BMW_SS_CMD_NO_AC_Charging _OvertempLT4 Pana Comment: 2016.11.23: Alexis Carre: ID 1788 and ID1789 are identical. One RE can be deleted. For example that ID with the lower ASIL. SEO Comment: Lindner | akzeptiert / agreed |  | Okada | Software Hardware Functional Safety | G08 I20 | CCUBK |  |  | ASIL A | FuSi (EA-442) | Yes | CCU-1345 | Yes | SYIT (ENG.9) |  | Partly covered | Fully Implemented |  | H-Open | Partly Implemented
23624 | Only ASIL changed from QM (A) --> QM | Not Changed | Wenn BMW_SS_CMD_Limit_AC_Charging entspricht "ACTIVE" Dann Begrenzung des AC Ladestroms auf 6A pro Phase in kleiner als 200ms | If BMW_SS_CMD_Limit_AC_Charging is equal to "ACTIVE" Then Limit AC charging current to 6A per phase in less than 200ms | functional | Requirement | Anforderung | partly accepted | [Ozeki:2019/08/26] Since it is designed based on KLH-ID：17408, 1250ms is required from 16A to 6A. Is this acceptable? [01-JUN-2018] agreed [15.03.2018] - Clarification with BMW for a CR due to cahnge of ASIL, FuSa @BMW to give a feedback. | akzeptiert mit Einschränkungen / partly agreed | [Ozeki:2019/08/26] Since it is designed based on KLH-ID：17408, 1250ms is required from 16A to 6A. Is this acceptable? [01-JUN-2018] agreed [15.03.2018] - Clarification with BMW for a CR due to cahnge of ASIL, FuSa @BMW to give a feedback. | Okada | Software Functional Safety | G08 I20 | CCUBK | akzeptiert / accepted | 2019/11/25 BMW: accepted | QM | FuSi (EA-442) | Yes | CCU-1345 CCU-7964 | Yes | SYQT (ENG.10) |  | Fully covered | Fully Implemented |  |  | Fully Implemented
23625 |  | Deleted |  | DC Charging | N/A | Heading | Information | open | Pana Comment: 24.11.2016: Actuation part of already accepted safety requirement. 2016.11.21: Paulevici Ruben: Panasonic needs to check with Development team different ASIL x. BMW request is that higher ASIL needs to be fulfiled. 08.12.2017: Requirements expected to be deleted with CR: DC charge function not in the scope of Panasonic anymore SEO Comment: Lindner |  |  | N/A |  | G08 I20 11kW3p 7.4kW 3.7kW 11kW1p | tbd |  |  | n.a. | FuSi (EA-442) | Yes |  | Under review | Review |  |  | N/A |  |  | Open
23626 |  | Deleted | Wenn BMW_SS_LT3_ReqKxSig entspricht "ACTIVE" Dann A_HV_DC_KX = Open Sicherer Zustand: LT3 DC-Schütze öffnen FTT: 100 ms Hinweis: Die gleiche Anforderung für den sicheren Zustand ist mit ASIL-B gültig | If BMW_SS_LT3_ReqKxSig is equal to "ACTIVE" Then A_HV_DC_KX = Open Safe State : Open LT3 DC contactor FTT: 100 ms Note: The same safe state req is available with ASIL-B | functional | Requirement | Anforderung | open | Pana Comment: 24.11.2016: Actuation part of already accepted safety requirement. 2016.11.21: Paulevici Ruben: Panasonic needs to check with Development team different ASIL x. BMW request is that higher ASIL needs to be fulfiled. 08.12.2017, Carre: Requirements expected to be deleted with CR: DC charge function not in the scope of Panasonic anymore 12.12.2017, Carre: Requirement not deleted in the CR. Re-review with the new KLH necessary, that will be delivered in January 2018 SEO Comment: Lindner |  |  | Carre | Software | G08 I20 11kW3p 7.4kW 3.7kW 11kW1p | tbd |  |  | ASIL A | FuSi (EA-442) | Yes |  | Yes | SYQT (ENG.10) |  |  | SYR_EPIC_N/A |  |  | Open
23627 |  | Deleted | Wenn BMW_SS_FlapLockReqSig entspricht "ACTIVE" Dann A_Flap_Lock = "Lock" Sicherer Zustand :Flaplock geperrt FTZ: 50ms | If BMW_SS_FlapLockReqSig is equal to "ACTIVE" Then A_Flap_Lock = "Lock" Safe State : Lock charging flap FTT: 50ms | functional | Requirement | Anforderung | open | Pana Comment: 24.11.2016: Actuation part of already accepted safety requirement. 2016.11.21: Paulevici Ruben: Panasonic needs to check with Development team different ASIL x. BMW request is that higher ASIL needs to be fulfiled. 12.12.2017, Carre: Requirement not deleted in the CR. Re-review with the new KLH necessary, that will be delivered in January 2018 SEO Comment: Lindner |  |  | Carre | Software | G08 I20 11kW3p 7.4kW 3.7kW 11kW1p | tbd |  |  | ASIL A | FuSi (EA-442) | Yes |  | Yes | SYQT (ENG.10) |  |  | SYR_EPIC_N/A |  |  | Open
23628 |  | Deleted | Wenn BMW_SS_PlugLockReqSig entspricht "Activate" Dann A_Plug_Lock_Signal = "Lock" Safe State : Ladestecker gesperrt (nur Combo Laden) FTT: 50ms | If BMW_SS_PlugLockReqSig is equal to "Activate" Then A_Plug_Lock_Signal = "Lock" Safe State : Lock charge plug (only Combo charging) FTT: 50ms | functional | Requirement | Anforderung | to clarify | Pana Comment: 24.11.2016: Actuation part of already accepted safety requirement. 2016.11.21: Paulevici Ruben: Panasonic needs to check with Development team different ASIL x. BMW request is that higher ASIL needs to be fulfiled. SEO Comment: Lindner NEO Comment: need to provide via private CAN, function is still available in CCU | Klärungsbedarf / to clarify | need to provide via private CAN, function is still available in CCU? | Katre | Software | G08 I20 11kW3p 7.4kW 3.7kW 11kW1p | tbd |  |  | ASIL A | FuSi (EA-442) | Yes |  | Yes | SYQT (ENG.10) |  |  | SYR_EPIC_N/A |  |  | Open
23629 |  | Deleted | Wenn BMW_SS_LT3_ReqKxSig entspricht "ACTIVE" Dann A_HV_DC_KX = Open Sicherer Zustand: LT3 DC-Schütze öffnen FTT: 100 ms Hinweis: Der gleiche sichere Zustand ist mit ASIL-A gültig | If BMW_SS_LT3_ReqKxSig is equal to "ACTIVE" Then A_HV_DC_KX = Open Safe State : Open LT3 DC contactor FTT: 100 ms Note: The same safe state req is available with ASIL-A | functional | Requirement | Anforderung | open | Pana Comment: 24.11.2016: Actuation part of already accepted safety requirement. 2016.11.21: Paulevici Ruben: Panasonic needs to check with Development team different ASIL x. BMW request is that higher ASIL needs to be fulfiled. 08.12.2017: Requirements expected to be deleted with CR: DC charge function not in the scope of Panasonic anymore 12.12.2017, Carre: Requirement not deleted in the CR. Re-review with the new KLH necessary, that will be delivered in January 2018 SEO Comment: Lindner |  |  | Carre | Software | G08 I20 11kW3p 7.4kW 3.7kW 11kW1p | tbd |  |  | ASIL B | FuSi (EA-442) | Yes |  | Yes | SYQT (ENG.10) |  |  | SYR_EPIC_N/A |  |  | Open
23630 |  | Deleted | Wenn BMW_SS_EES_Open_Ks Signal "ACTIVE" ist Dann Muss das BUS Signal BUS_BMW_SS_EES_Open_Ks gesendet werden Sicherer Zustand: Keine BUS kommunikation FTZ: 100 ms Hinweis: Der gleiche sichere Zustand ist mit ASIL-B gültig | If BMW_SS_EES_Open_Ks is equal to "ACTIVE" Then Send BUS signal BUS_BMW_SS_EES_Open_Ks Safe State : No BUS communication FTT: 100 ms Note: same requirement can be found with ASIL-B | functional | Requirement | Anforderung | accepted | Pana Comment: 24.11.2016: Actuation part of already accepted safety requirement. 2016.11.21: Paulevici Ruben: Panasonic needs to check with Development team different ASIL x. BMW request is that higher ASIL needs to be fulfiled. 12.12.2017, Carre: Requirement to communication. SEO Comment: Lindner |  |  | Leuwer | Software | G08 I20 11kW3p 7.4kW 3.7kW 11kW1p | tbd |  |  | ASIL A | FuSi (EA-442) | No |  | Yes | Review |  |  | SYR_EPIC_N/A |  |  | Open
23631 |  | Deleted |  | Crash | N/A | Heading | Information | open |  |  |  | N/A |  | G08 I20 11kW3p 7.4kW 3.7kW 11kW1p | tbd |  |  | n.a. | FuSi (EA-442) | Yes |  | Under review | Review |  |  | N/A |  |  | Open
23632 |  | Deleted | Wenn BMW_SS_CMD_NO_AC_Charging entspricht "NO_ACTIVE" Dann AC-Laden muss gestattet werden Sicherer Zustand: AC-Laden deaktivieren FTT: 200 ms | If BMW_SS_CMD_NO_AC_Charging is equal to "NON_ACTIVE" Then AC charging shall be allowed Safe State : Disable AC charging FTT: 200 ms | functional | Requirement | Anforderung | accepted |  |  |  | Donnarumma | Software | G08 I20 11kW3p 7.4kW 3.7kW 11kW1p | tbd |  |  | ASIL QM (A) | FuSi (EA-442) | Yes |  | Yes | SYQT (ENG.10) |  |  | SYR_EPIC_N/A |  |  | Open
23633 |  | Deleted |  | Fire protection | N/A | Heading | Information | open | SEO Comment: Lindner Impact on DCDC converter/ Alexander Dörr |  |  | N/A |  | G08 I20 11kW3p 7.4kW 3.7kW 11kW1p | tbd |  |  | n.a. | FuSi (EA-442) | Yes |  | Under review | Review |  |  | N/A |  |  | Open
23634 |  | Deleted | Wenn BMW_SS_EES_Open_Ks Signal "ACTIVE" ist Dann Muss das Bus Signal BUS_BMW_SS_EES_Open_Ks gesendet werden Sicherer Zustand: Keine BUS kommunikation FTZ: 100 ms Hinweis: Der gleiche sichere Zustand ist mit ASIL-A gültig | If BMW_SS_EES_Open_Ks is equal to "ACTIVE" Then Send BUS signal BUS_BMW_SS_EES_Open_Ks Safe State : No BUS communication FTT: 100 ms Note: same requirement can be found with ASIL-A | functional | Requirement | Anforderung | open | SEO Comment: Lindner Impact on DCDC converter/ Alexander Dörr |  |  | Glogoveanu | Software | G08 I20 11kW3p 7.4kW 3.7kW 11kW1p | tbd |  |  | ASIL B | FuSi (EA-442) | Yes |  | Yes | SYQT (ENG.10) |  |  | SYR_EPIC_N/A |  |  | Open
23635 |  | Not Changed |  | HV Charging | N/A | Heading | Information | accepted |  | akzeptiert / agreed |  | N/A |  | G08 I20 | CCUBK |  |  |  | FuSi (EA-442) | No |  | No | Review |  |  | N/A |  |  | Open
23636 |  | Not Changed |  | Functional Measures | N/A | Heading | Information | accepted |  | akzeptiert / agreed |  | N/A |  | G08 I20 | CCUBK |  |  |  | FuSi (EA-442) | No |  | No | Review |  |  | N/A |  |  | Open
23637 |  | Not Changed |  | AC Charging | N/A | Heading | Information | accepted |  | akzeptiert / agreed |  | N/A |  | G08 I20 | CCUBK |  |  |  | FuSi (EA-442) | No |  | No | Review |  |  | N/A |  |  | Open
26581 | CCUGEN5IP-434 | Not Changed | Die Informationen zu Fehlern, die während des Betriebs des AC-DC Wandler zu einem Ausfall oder einer Fehlfunktion führen, müssen der BMW SW über das Signal gemäß ID 11309 von diesem Lastenheft [LH 10729349] bereitgestellt werden | The Information on any errors leading to a failure or disruption in the operation of AC-DC Converter shall be provided to BMW SW over the Signal as specified in ID 11309 according to this Specification Document [LH 10729349] | functional | Information | Information | rejected | 2019/2/8:Ozeki I cannot confirm changing point. same as BL6.? BMW: LH 10729349 is nothing but the KLH RefDoc616. ID 14464 indicates KLH Object ID 14464, within the KLH document. | nicht akzeptiert / not agreed | 2019/2/8: Pana (Ozeki) Unable to understand changed part. Is it same as BL6.? L.D_06122018 - Elicitation open until CR offer to BMW. | Okada | Software | G08 I20 | CCUBK | nicht akzeptiert / not accepted | 2019/11/25 BMW: No change compared to BL6. can be accepted from BMW FuSa Point of view |  |  | Yes |  | Yes | SWQT (ENG.8) |  |  | SYR_EPIC_N/A |  |  | Open
23638 |  | Not Changed |  | Limiting the charging voltage on the HV DC circuit (SZ-AC3)(SF04) | N/A | Heading | Information | accepted | SEO Comment: Lindner | akzeptiert / agreed |  | N/A |  | G08 I20 | CCUBK |  |  |  | FuSi (EA-442) | No |  | No | Review |  |  | N/A |  |  | Open
23639 |  | Not Changed | Funktionsüberblick | Function Overview | N/A | Heading | Information | accepted | SEO Comment: Lindner | akzeptiert / agreed |  | N/A |  | G08 I20 | CCUBK |  |  |  | FuSi (EA-442) | No |  | No | Review |  |  | N/A |  |  | Open
23640 |  | Not Changed | Die CCU sollte während des AC-Ladens sicherstellen, dass die DC Spannung in dem zulässigen Wertebereich, unterhalb 540V, liegt. Für diese Sicherheitsfunktion: - Der Lieferant muss die DC-Spannung auf LT4 innerhalb des angegebenen Bereichs und spezifizierten Genauigkeit messen. - Der Zulieferer muss die Spannung an LT4 auswerten und wenn sie höher als der angegebene Bereich ist muss er AC Laden stoppen. | The CCU during the AC charging should ensure that the DC voltage is in the allowed ranges, that is below 540V. For this safety function: - The supplier should measure the DC voltage on LT4 within the specified range and accuracy. - Supplier will evaluate LT4 voltage, if it is higher than the allowed range then shall stop the AC charging. | functional | Requirement | Information | accepted |  | akzeptiert / agreed |  | Bertolino | Software Hardware | G08 I20 | CCUBK |  |  | n.a. | FuSi (EA-442) | Yes | CCU-1179 | Yes | SYQT (ENG.10) | KLHID 23462, 23644, 24569 contains the implementation proof. | Fully covered | Fully Implemented | Implemented | H-Fully Implemented | Fully Implemented
23641 |  | Not Changed | Zulieferer Funktion | Supplier Function | N/A | Heading | Information | accepted | SEO Comment: Lindner | akzeptiert / agreed |  | N/A |  | G08 I20 | CCUBK |  |  |  | FuSi (EA-442) | No |  | No | Review |  |  | N/A |  |  | Open
23642 | CCUGEN5IP-433 CCUGEN5IP-567 | Not Changed | Der Mittelwert über die letzten 10ms der Spannung E_U_LT4 muss über das Signal "LT4_U_Sig" zur Verfügung gestellt werden LT4_U_Sig < 10V: +/- 1V 10V <= LT4_U_Sig < 1000V: +/- 5% Sicherer Zustand: Qualifier entspricht "Signal ungültig", LT4_U_Sig_qi gleich "Invalid" FTZ: 160ms | The mean voltage value (over last 10ms) present on E_U_LT4 shall be sent over signal "LT4_U_Sig" with following accuracy LT4_U_Sig < 10V: +/- 1V 10V <= LT4_U_Sig < 1000V: +/- 5% Safe State : Respective Qualifier set to "signal invalid", LT4_U_Sig_qi equal to "Invalid" FTT: 160ms | functional | Requirement | Anforderung | accepted | 2021-MAY-11 MaLi: For I20: No deviation should be considered. - FTT shall remain on KLH value - This means DebTime_Fail_HVDCVolt_PlausiErr stays at 160(100)ms in CRETA 2021-MAY-11 MaLi: For G08: See FuSa deviation FuSaDev#51 - value of DebTime_Fail_HVDCVolt_PlausiErr have been changed to ~310ms in CRETA 20200608 AlDo / MaLi: For BMW: This requirement should be duplicated if different FTTs are required for variants. (G08 / I20 / G2628) 20.12.2018 MaLi: Pana request to relax to FTT of 160ms Ozeki_30.08.2018: agreed by FuSa [Lindner 01-JUN-2018] FTT of 30ms can not be achieved. Update through BMW pending. [Lindner 10-APR-2018] Reduction of FTT can not be confirmed. SEO Comment: [Lokesh Devaraj : 15.03.2018] - Clarification with BMW for a CR due to cahnge of ASIL, FuSa @BMW to give a feedback. | akzeptiert / agreed | 20200608 AlDo / MaLi: For BMW: This requirement should be duplicated if different FTTs are required for variants. (G08 / I20 / G2628) 20200608 AlDo / MaLi: For G08: See FuSa deviation FuSaDev#51 - value of DebTime_Fail_HVDCVolt_PlausiErr have been changed from 100ms to ~310ms by CRETA 20200608 AlDo / MaLi: For I20: No deviation should be considered for I20. - FTT shall remain to KLH value - This means DebTime_Fail_HVDCVolt_PlausiErr stays at 100ms for CRETA Ozeki_30.08.2018: agreed by FuSa [01-JUN-2018_Lindner] FTT of 30ms can not be achieved. Update through BMW pending. [15.03.2018] - Clarification with BMW for a CR due to cahnge of ASIL, FuSa @BMW to give a feedback. | Okada | Software Hardware Functional Safety | G08 I20 | CCUBK |  | 20180703, MuLa : FTT Values have been relaxed. Changes will reflect in DOORS after next exchange. | ASIL B | FuSi (EA-442) | Yes | CCU-3388 CCU-9998 CCU-97 | Yes | SYQT (ENG.10) SYIT (ENG.9) Review | Partly Covered from ENG.10 The measurement content are described in the following documents. Please see ‘Measurement of charging values’ sheet and ‘measurement (LIM-HW)’ sheet. https://10.100.240.171/BMW03_CCU_DOC/Common/WorkSpace/ENG.04_SoftwareRequirementsAnalysis/ENG.04_SoftwareRequirementSpecification/APL/10_products/BMW03_V15107A_SWRA_Specification_Cent(Charger).xlsx | Fully covered | Fully Implemented |  | H-Fully Implemented | Fully Implemented
23643 |  | Not Changed | Die CCU muss die BMW SW Komponente "SZ-AC3" mit ASIL B integrieren. | The CCU must integrate BMW SW component with ASIL-B"SZ-AC3". | non functional | Requirement | Anforderung | accepted |  | akzeptiert / agreed |  | Okada | Software Functional Safety | G08 I20 | CCUBK |  |  | ASIL B | FuSi (EA-442) | Yes | CCU-3524 | Yes | Review |  | Fully covered | Fully Implemented |  |  | Fully Implemented
23644 | Requirement modified for normal operation (490V) CCUGEN5IP-411 CCUGEN5IP-460 | Not Changed | Die CCU muss die Ausgangsspannung HVDC (E_U_LT4) auf die maximal erlaubte Spannung von 490V limitieren FTZ: 1000ms Sicherer Zustand: AC Laden deaktivieren und Information an BMW SW kommunizierens | The CCU shall limit the output voltage on HVDC (E_U_LT4) to the maximum allowed voltage of 490V. FTT: 1000ms Safe state: Disable the AC charging and inform BMW SW | functional | Requirement | Anforderung | accepted | [Lokesh Devaraj : 15.03.2018] - Requirement modified for normal operation, Pablo accepted the requirement in 18CW05. | akzeptiert / agreed |  | Okada | Software Hardware Functional Safety | G08 I20 | CCUBK |  |  | ASIL B | FuSi (EA-442) | Yes | CCU-3524 CCU-7961 | Yes | SYQT (ENG.10) SYIT (ENG.9) |  | Fully covered | Fully Implemented |  | H-Fully Implemented | Fully Implemented
24569 | Requirement added for Load dump (540V) CCUGEN5IP-411. CCUGEN5IP-460 | Not Changed | Die CCU muss die Ausgangsspannung HVDC (E_U_LT4) auf die maximal erlaubte Spannung von 540V (Load Dump) limitieren FTZ: 10μs Sicherer Zustand: AC Laden deaktivieren | The CCU shall limit the output voltage on HVDC (E_U_LT4) to the maximum allowed voltage of 540V (Load Dump). FTT: 10μs Safe state: Disable AC charging | functional | Requirement | Anforderung | partly accepted | 02-MAR-2021 MaLi: Requirement will be treated as: "The CCU shall limit the output voltage on HVDC (E_U_LT4) to the maximum allowed voltage of 540V (Load Dump). FTT: 35ms Safe state: Disable AC charging" (Reason: FTT of 10μs is not reachable by design. Used are the measured timing values as it is. Measurement on ENG.10 indicate a FTT of below < 35ms) Ozeki_30.08.2018 - Agreed by FuSa. Regarding FTT it is difficult to achieve. For inform to BMW SW, we need 60ms as FTT. | akzeptiert mit Einschränkungen / partly agreed | 02-MAR-2021 MaLi: Requirement will be treated as: "The CCU shall limit the output voltage on HVDC (E_U_LT4) to the maximum allowed voltage of 540V (Load Dump). Ozeki_30.08.2018 - Agreed by FuSa. Regarding FTT it is difficult to achieve. For inform to BMW SW, we need 60ms as FTT. [Lindner 10-APR-2018] Has to be analyzed further. | Okada | Software Hardware Functional Safety | G08 I20 | CCUBK |  | 20180703, MuLa : until when can BMW expect a feedback from PANA | ASIL B | FuSi (EA-442) | Yes | CCU-7961 | Yes | SYQT (ENG.10) HWT (ENG.7/8) |  | Fully covered | Fully Implemented |  | H-Fully Implemented | Fully Implemented
26582 | CCUGEN5IP-536 | Not Changed | wenn AC Laden aufgrund Vermeiden einer Überspannung wegen Load Dump deaktiviert ist, muss die Information weiter an BMW SW kommuniziert werden | When AC Charging has been disabled to avoid an overvoltage due to Load Dump, BMW SW must be informed | functional | Requirement | Anforderung | accepted | 10-DEC-2018 MaLi - EN/DE translation misleading. Correction required "..vermeiden des Load Dump.." | akzeptiert / agreed | 10-DEC-2018 MaLi - EN/DE translation misleading. Correction required "..vermeiden des Load Dump.." | Okada | Software Functional Safety | G08 I20 | CCUBK |  |  | QM |  | Yes |  | Yes | SYQT (ENG.10) |  | Fully covered | Fully Implemented | Implemented |  | Fully Implemented
23645 |  | Not Changed |  | HW properties of the safety goal SZ-AC3 | N/A | Heading | Information | accepted | SEO Comment: Lindner | akzeptiert / agreed |  | N/A |  | G08 I20 | CCUBK |  |  |  | FuSi (EA-442) | No |  | No | Review |  |  | N/A |  |  | Open
23646 | CCUGEN5IP-371 | Not Changed | Die CCU muss sicherstellen, dass für das SZ-AC3 folgende Ausfallmetrik erreicht wird: Mittlere Fehlerwahrscheinlichkeit: 60 FIT | The CCU has to ensure that the following outage metric is achieved for the SZ-AC3: Mean error probability: 60 FIT | non functional | Requirement | Anforderung | accepted |  | akzeptiert / agreed |  | Okada | Hardware Functional Safety | G08 I20 | CCUBK |  |  | SR | FuSi (EA-442) | No | CCU-3524 | Yes | Review | 20200607 MaLi: https://svn-bmw03-pais.eu.panasonic.com/BMW03_CCU_DOC/Common/10.Work/21_HWD/HWE.2/V15107A_HWE2_SafetyAnalysis(FMEA_FMEDA)/V15107A_HWE2_FMEDA_C2.3_C2.4_report.pptx 20191217 AB: update from Ozeki-san https://svn-bmw03-pais.eu.panasonic.com/BMW03_CCU_DOC/Common/WorkSpace/MAN.06_Measurement/MAN.06_MeasurementReport/AdditionalDocuments/KLH%20Coverage/FuSa_KLH%20export%20CW48_1_G08_KPI_ozeki.xlsx *-*-* SW Epic is covering based on TSR. Hence coverage is partly covered. | Fully covered | N/A |  | H-Fully Implemented | Fully Implemented
23647 | CCUGEN5IP-371 | Not Changed | Die CCU muss sicherstellen, dass für das SZ-AC3 folgende Ausfallmetrik erreicht wird: SPFM: > 90% | The CCU has to ensure that the following outage metric is achieved for the SZ-AC3: SPFM: > 90% | non functional | Requirement | Anforderung | accepted |  | akzeptiert / agreed |  | Okada | Hardware Functional Safety | G08 I20 | CCUBK |  |  | SR | FuSi (EA-442) | No |  | Yes | Review | 20200608 MaLi: https://svn-bmw03-pais.eu.panasonic.com/BMW03_CCU_DOC/Common/10.Work/21_HWD/HWE.2/V15107A_HWE2_SafetyAnalysis(FMEA_FMEDA)/V15107A_HWE2_FMEDA_C2.3_C2.4_report.pptx 20191217 AB: update from Ozeki-san (A_Verification_Specification_Status) https://svn-bmw03-pais.eu.panasonic.com/BMW03_CCU_DOC/Common/WorkSpace/MAN.06_Measurement/MAN.06_MeasurementReport/AdditionalDocuments/KLH%20Coverage/FuSa_KLH%20export%20CW48_1_G08_KPI_ozeki.xlsx and Kodera-san (A_Verfication_Measure) https://svn-bmw03-pais.eu.panasonic.com/BMW03_CCU_DOC/Common/WorkSpace/MAN.06_Measurement/MAN.06_MeasurementReport/AdditionalDocuments/KLH%20Coverage/Copy%20of%20HW_ALL_Checked_KLH%20export%20CW46_5_G08_KPI_122019.xlsx | Fully covered | N/A |  | H-Fully Implemented | Fully Implemented
23648 | CCUGEN5IP-371 | Not Changed | Die CCU muss sicherstellen, dass für das SZ-AC3 folgende Ausfallmetrik erreicht wird: LFM: > 80% | The CCU has to ensure that the following outage metric is achieved for the SZ-AC3: LFM: > 80% | non functional | Requirement | Anforderung | accepted |  | akzeptiert / agreed |  | Okada | Hardware Functional Safety | G08 I20 | CCUBK |  |  | SR | FuSi (EA-442) | No | CCU-3524 | Yes | Review | 20200608 MaLi: https://svn-bmw03-pais.eu.panasonic.com/BMW03_CCU_DOC/Common/10.Work/21_HWD/HWE.2/V15107A_HWE2_SafetyAnalysis(FMEA_FMEDA)/V15107A_HWE2_FMEDA_C2.3_C2.4_report.pptx 20191217 AB: update from Ozeki-san (A_Verification_Specification_Status) https://svn-bmw03-pais.eu.panasonic.com/BMW03_CCU_DOC/Common/WorkSpace/MAN.06_Measurement/MAN.06_MeasurementReport/AdditionalDocuments/KLH%20Coverage/FuSa_KLH%20export%20CW48_1_G08_KPI_ozeki.xlsx and Kodera-san (A_Verfication_Measure) https://svn-bmw03-pais.eu.panasonic.com/BMW03_CCU_DOC/Common/WorkSpace/MAN.06_Measurement/MAN.06_MeasurementReport/AdditionalDocuments/KLH%20Coverage/Copy%20of%20HW_ALL_Checked_KLH%20export%20CW46_5_G08_KPI_122019.xlsx | Fully covered | N/A |  | H-Fully Implemented | Fully Implemented
23649 |  | Not Changed |  | Contact protection for AC charging(SF12) | N/A | Heading | Information | accepted | SEO Comment: Lindner | akzeptiert / agreed |  | N/A |  | G08 I20 | CCUBK |  |  |  | FuSi (EA-442) | No |  | No | Review |  |  | N/A |  |  | Open
23650 |  | Not Changed | Funktionsüberblick | Function Overview | N/A | Heading | Information | accepted |  | akzeptiert / agreed |  | N/A |  | G08 I20 | CCUBK |  |  |  | FuSi (EA-442) | No |  | No | Review |  |  | N/A |  |  | Open
23651 |  | Not Changed | Die CCU sollte während AC-Ladens sicherstellen, dass die AC Spannung kleiner als 30V AC nach 1 Sekunde vonn Trennung der Energieversorgung für AC Laden ist. Für diese Sicherheitsfunktion: - Die CCU sollte durch konstruktive Maßnahmen sicherstellen, dass die AC-Spannung 1s nach AC Laden weniger als 30V ist. | The CCU while AC charging should ensure that the AC voltage is less than 30VAC after 1 second from removing the power supply for AC charging. For this safety function: - The supplier should ensure by design that 1s after AC charging, the AC voltage is less than 30V. | functional | Information | Information | accepted | Pana Comment: 2017.05.31 18:10: MaLi - http://bugs.lng.pce.cz.pan.eu:8081/browse/BMW03-4334 | akzeptiert / agreed |  | Bertolino | Software Hardware | G08 I20 | CCUBK |  |  | n.a. | FuSi (EA-442) | Yes | CCU-5767 | Yes | SWQT (ENG.8) HWT (ENG.7/8) | 11.02.2021 RM: Partly covered by HWT as verification measure ENG8 is not fulfilled. | Partly covered | Fully Implemented |  | H-Fully Implemented | Fully Implemented
23652 |  | Not Changed | Zulieferer Funktion | Supplier Function | N/A | Heading | Information | accepted | SEO Comment: Lindner | akzeptiert / agreed |  | N/A |  | G08 I20 | CCUBK |  |  |  | FuSi (EA-442) | No |  | No | Review |  |  | N/A |  |  | Open
23653 | CCUGEN5IP-536 | Not Changed | Die AC-Anschlüße der CCU müssen spätestens 1s nach Trennen des Lastpfades eines externen Netzanschlusses allpolig spannungsfrei ( <60V DC) sein. FTZ: 1s Sicherer Zustand: Spannung an AC-Ladebuchse <60VDC Hinweis: (L1-N, L2-N, L3-N, L1-PE, L2-PE, L3-PE, N-PE) müssen spannungsfrei sein. | The CCU AC connections must be free from tension (< 60V DC) on all measurement points within 1s after the disconnection of the load path of an external mains connection. FTT: 1s safe state: Voltage on AC-loading socket <60V DC Note: (L1-N, L2-N, L3-N, L1-PE, L2-PE, L3-PE, N-PE) must be free of tension. | functional | Requirement | Anforderung | accepted | Pana Comment: 20180117 SW part is implemented PL 2017.05.31 18:10: MaLi - http://bugs.lng.pce.cz.pan.eu:8081/browse/BMW03-4334 2016.11.21: Paulevici Ruben: Panasonic needs to check with Development team. BMW add 1s. | akzeptiert / agreed | Pana Comment: 20180117 SW part is implemented PL 2017.05.31 18:10: MaLi - http://bugs.lng.pce.cz.pan.eu:8081/browse/BMW03-4334 2016.11.21: Paulevici Ruben: Panasonic needs to check with Development team. BMW add 1s. SEO Comment: Lindner | Okada | Software Hardware Functional Safety | G08 I20 | CCUBK |  |  | ASIL A | FuSi (EA-442) | Yes | CCU-5767 CCU-3138 CCU-1180 CCU-1198 CCU-3386 CCU-7968 | Yes | HWT (ENG.7/8) | 31-MAR-2021 MaLi: Test performed via HV-TypeTest https://svn-bmw03-pais.eu.panasonic.com/BMW03_CCU_DOC/Common/10.Work/21_HWD/HWE.3-4/Reference/TestResult/S02_CHG%20Control/C37_AC%20Passive%20Discharge/EN%20Translated/%e3%80%87C37_AC%20passive%20discharge_result.xlsx | Fully covered | Fully Implemented |  | H-Fully Implemented | Fully Implemented
24570 | Requirement refinement CCUGEN5IP-434 CCUGEN5IP-595 | Not Changed | Wenn 1 Sekunde nach entfernen der AC Anschlüsse die DC Spannung größer als 60V ist Dann muss eine Fehlerspeichereintrag gesetzt werden | If 1 second after the AC disconnection, the DC voltage is greater than 60V Then an Error Memory shall be set | functional | Requirement | Anforderung | partly accepted | 19-MAY-2021 MaLi: Qualifier HVAC_U_LxSig_qi from KLH ID 23655/23656/23657 are reserved to generate qualifier for "Pass_Disch_Error". However, no interface provided by BMW EE member. 2019/3/28: Ozeki Need to get New CR Restriction: cannot monitor btw L1-PE, L2-PE, L3-PE, N-PE. 2019/2/8:Ozeki We cannot confirm in Which CR included. We need to investigate the feasibility of DC Voltage measurement. We cannot monitor btw L1-PE, L2-PE, L3-PE, N-PE. 30.11.2018 MaLi - Aligned with BMW. 60 Volt is correct. [Lindner 10-APR-2018] KLH ID 24474 ASIL QM is obsolete (duplicate) | akzeptiert mit Einschränkungen / partly agreed | Requirement is implemented by Epic(CCU-1180) Epic(CCU-12531) 2019/2/8:Ozeki We cannot confirm in Which CR included. We need to investigate the feasibility of DC Voltage measurement. We cannot monitor btw L1-PE, L2-PE, L3-PE, N-PE. | Okada | Software Functional Safety | G08 I20 | CCUBK | nicht akzeptiert / not accepted | 2019/11/25 BMW: ID 24474 cannot be found. Requirement can be accepted | QM | FuSi (EA-442) | Yes | CCU-1180 CCU-12531 | Yes | SWQT (ENG.8) | 09.04.2021 R. Morariu: Covered by TSR TSR-CCU-829 TSR-CCU-831 TSR-CCU-838 TSR-CCU-080 TSR-CCU-081 TSR-CCU-085 | Fully covered | Fully Implemented |  |  | Fully Implemented
24474 |  | Deleted | Wenn 1 Sekunde nach entfernen der AC Anschlüsse die AC Spannung größer als 30V ist Dann Set CCM AC_Discharge_Error | If 1 second after the AC disconnection, the AC voltage is greater than 30V AC Then Set CCM " AC_Discharge_Error" | open | Requirement | Anforderung | to clarify |  | Klärungsbedarf / to clarify | Requirement added without any CR ? | Glogoveanu | Software Hardware | 11kW3p | tbd |  |  | QM | FuSi (EA-442) | Yes |  | Under review | Review |  |  | SYR_EPIC_N/A |  |  | Open
23654 |  | Deleted | Wenn 1 Sekunde nach entfernen der AC Anschlüsse die AC Spannung größer als 30V ist Dann Muss das Bus Signal BUS_AC_Discharge_Error gesendet werden | If 1 second after the AC disconnection, the AC voltage is greater than 30V AC Then Send bus message BUS_AC_Discharge_Error | functional | Requirement | Anforderung | open | Pana Comment: 2017.05.31 18:10: MaLi - No DC condition will be considered. http://bugs.lng.pce.cz.pan.eu:8081/browse/BMW03-4334 2016.11.21 10:50: BMW: Panasonic should define AC disconection. SEO Comment: Lindner |  |  | Glogoveanu | Software Hardware | G08 I20 11kW3p 7.4kW 3.7kW 11kW1p | tbd |  |  | ASIL QM (A) | FuSi (EA-442) | Yes |  | Yes | SYQT (ENG.10) |  |  | SYR_EPIC_N/A |  |  | Open
23655 | CCUGEN5IP-433 | Not Changed | Die mittlere Spannung E_U_HVAC_L1Phy (innerhalb der letzten 10ms) muss als Signal "HVAC_U_L1Sig" gesendet werden. Bereich: (0V < HVAC_U_L1Sig < 300V) Toleranz: +/- 10V Sicherer Zustand: Entsprechender Qualifier ist auf "Signal ungültig" zu setzen, HVAC_U_L1Sig_qi gleich "Invalid" FTZ: 160ms | The mean voltage value (over last 10ms) of the E_U_HVAC_L1Phy shall be sent over signal "HVAC_U_L1Sig" with following accuracy 0V < HVAC_U_L1Sig <300V: +/- 10V Safe State : Respective Qualifier set to not valid, HVAC_U_L1Sig_qi equal to "Invalid" FTT: 160ms | functional | Requirement | Anforderung | accepted | 18-MAY-2021 MaLi: BMW requested qualifiers HVAC_U_L1Sig_qi, HVAC_U_L2Sig_qi, and HVAC_U_L3Sig_qi. BMW EE SW member did not required those. Therefore signals are not transmitted to BMW SW. 20.12.2018 MaLi: Pana request to relax FTT to 160 ms [Lokesh Devaraj : 15.03.2018] - Clarification with BMW for a CR due to change of FTT, FuSa @BMW to give a feedback. | akzeptiert / agreed | 20.12.2018 MaLi: Pana request to relax to FTT of 160 ms [01-JUN-2018] FTT of 100ms can be achieved. [15.03.2018] - Clarification with BMW for a CR due to cahnge of ASIL, FuSa @BMW to give a feedback. | Okada | Software Functional Safety | G08 I20 | CCUBK |  |  | ASIL A | FuSi (EA-442) | Yes | CCU-3388 CCU-7962 CCU-9998 CCU-16027 | Yes | SYQT (ENG.10) SYIT (ENG.9) Review | Partly Covered from ENG.10 The measurement content are described in the following documents. Please see ‘Measurement of charging values’ sheet and ‘measurement (LIM-HW)’ sheet. https://10.100.240.171/BMW03_CCU_DOC/Common/WorkSpace/ENG.04_SoftwareRequirementsAnalysis/ENG.04_SoftwareRequirementSpecification/APL/10_products/BMW03_V15107A_SWRA_Specification_Cent(Charger).xlsx | Fully covered | Fully Implemented |  |  | Fully Implemented
23656 | CCUGEN5IP-433 | Not Changed | Der Mittelwert der letzten 10ms der Spannung E_U_HVAC_L2Phy muss über das Signal "HVAC_U_L2Sig" zur Verfügung gestellt werden. Bereich: (0V < HVAC_U_L2Sig < 300V) Toleranz: +/- 10V Sicherer Zustand: Entsprechender Qualifier ist auf "Signal ungültig" zu setzen, HVAC_U_L2Sig_qi gleich "Invalid" FTT: 160ms | The mean voltage value (over last 10ms) of the E_U_HVAC_L2Phy shall be sent over signal "HVAC_U_L2Sig" with following accuracy 0V < HVAC_U_L2Sig <300V: +/- 10V Safe State : Respective Qualifier set to not valid, HVAC_U_L2Sig_qi equal to "Invalid" FTT: 160ms | functional | Requirement | Anforderung | accepted | 20.12.2018 MaLi: Pana request to relax to FTT of 160 ms [Lindner 01-JUN-2018] FTT of 100ms can be achieved. [Lindner 10-APR-2018] Reduction of FTT can not be confirmed. Pana Comment: 20180117: FTT was changed by BMW,will be checked by Pablo. [Lokesh Devaraj : 15.03.2018] - Clarification with BMW for a CR due to change of FTT, FuSa @BMW to give a feedback. | akzeptiert / agreed | 20.12.2018 MaLi: Pana request to relax to FTT of 160 ms [01-JUN-2018] FTT of 100ms can be achieved. [15.03.2018] - Clarification with BMW for a CR due to cahnge of ASIL, FuSa @BMW to give a feedback. | Okada | Software Functional Safety | G08 I20 | CCUBK |  |  | ASIL A | FuSi (EA-442) | Yes | CCU-3388 CCU-7962 CCU-9998 CCU-16027 | Yes | SYQT (ENG.10) SYIT (ENG.9) Review | Partly Covered from ENG.10 The measurement content are described in the following documents. Please see ‘Measurement of charging values’ sheet and ‘measurement (LIM-HW)’ sheet. https://10.100.240.171/BMW03_CCU_DOC/Common/WorkSpace/ENG.04_SoftwareRequirementsAnalysis/ENG.04_SoftwareRequirementSpecification/APL/10_products/BMW03_V15107A_SWRA_Specification_Cent(Charger).xlsx | Fully covered | Fully Implemented |  |  | Fully Implemented
23657 | CCUGEN5IP-433 | Not Changed | Die mittlere Spannung E_U_HVAC_L3Phy (innerhalb der letzten 10ms) muss als Signal "HVAC_U_L3Sig" gesendet werden. Bereich: (0V < HVAC_U_L3Sig < 300V) Toleranz: +/- 10V Sicherer Zustand: Entsprechender Qualifier ist auf "Signal ungültig" zu setzen, HVAC_U_L3Sig_qi gleich "Invalid" FTT: 160ms | The mean voltage value (over last 10ms) of the E_U_HVAC_L3Phy shall be sent over signal "HVAC_U_L3Sig" with following accuracy 0V < HVAC_U_L3Sig <300V: +/- 10V Safe State : Respective Qualifier set to not valid, HVAC_U_L3Sig_qi equal to "Invalid" FTT: 160ms | functional | Requirement | Anforderung | accepted | 18-MAY-2021 MaLi: BMW requested qualifiers HVAC_U_L1Sig_qi, HVAC_U_L2Sig_qi, and HVAC_U_L3Sig_qi. BMW EE SW member did not required those. Therefore signals are not transmitted to BMW SW. 20.12.2018 MaLi: Pana request to relax FTT to 160 ms [Lokesh Devaraj : 15.03.2018] - Clarification with BMW for a CR due to change of FTT, FuSa @BMW to give a feedback. | akzeptiert / agreed | 20.12.2018 MaLi: Pana request to relax to FTT of 160 ms [01-JUN-2018] FTT of 100ms can be achieved. [15.03.2018] - Clarification with BMW for a CR due to cahnge of ASIL, FuSa @BMW to give a feedback. | Okada | Software Functional Safety | G08 I20 | CCUBK |  |  | ASIL A | FuSi (EA-442) | Yes | CCU-3388 CCU-7962 CCU-9998 | Yes | SYQT (ENG.10) SYIT (ENG.9) Review | Partly Covered from ENG.10 The measurement content are described in the following documents. Please see ‘Measurement of charging values’ sheet and ‘measurement (LIM-HW)’ sheet. https://10.100.240.171/BMW03_CCU_DOC/Common/WorkSpace/ENG.04_SoftwareRequirementsAnalysis/ENG.04_SoftwareRequirementSpecification/APL/10_products/BMW03_V15107A_SWRA_Specification_Cent(Charger).xlsx | Fully covered | Fully Implemented |  |  | Fully Implemented
23658 |  | Not Changed | Die CCU muss die BMW SW Komponente "SZ-AC4" mit ASIL A integrieren. | The CCU must integrate BMW SW component with ASIL-A "SZ-AC4". | non functional | Requirement | Anforderung | accepted | 08.12.2017 - A. Carre: Expected to have impact on architecture. | akzeptiert / agreed |  | Okada | Software Functional Safety | G08 I20 | CCUBK |  |  | ASIL A | FuSi (EA-442) | Yes | CCU-3138 CCU-1180 CCU-1198 CCU-3386 CCU-16027 | Yes | Review | [AB 20191203] The attribute A_Verification_Specification_Status is set to "Fully covered" beacuse: (A_Verification_Measure= Review) & (A_Overall_Implementation_Status = Fully implemented) & (A_Overall_Implementation_Status it's populated by the status of the linked EPIC or SYR) | Fully covered | Fully Implemented |  |  | Fully Implemented
23659 |  | Deleted |  | Diagnosis | N/A | Heading | Heading | open | Pana Comment: 11.01.2017 MaLi Details required SEO Comment: Lindner | akzeptiert / agreed | Heading | N/A | Software Hardware Mechanical Test and Validation Functional Safety Quality | G08 I20 | CCUBK |  |  |  | FuSi (EA-442) | Yes |  | No | Review |  |  | SYR_EPIC_N/A |  |  | Open
23660 |  | Deleted |  | HW properties | N/A | Heading | Heading | open | Pana Comment: 11.01.2017 MaLi Details required SEO Comment: Lindner | akzeptiert / agreed | Heading | N/A | Software Hardware Mechanical Test and Validation Functional Safety Quality | G08 I20 | CCUBK |  |  |  | FuSi (EA-442) | Yes |  | No | Review |  |  | SYR_EPIC_N/A |  |  | Open
23661 |  | Not Changed |  | Limitation of charging current during AC charging in to HVDC (AC SZ-6)(SF05) | N/A | Heading | Information | accepted |  | akzeptiert / agreed |  | N/A |  | G08 I20 | CCUBK |  |  |  | FuSi (EA-442) | No | CCU-1191 CCU-3346 CCU-1199 CCU-287 | No | Review |  |  | N/A |  |  | Open
23662 |  | Not Changed | Funktionsüberblick | Function Overview | N/A | Heading | Information | accepted |  | akzeptiert / agreed |  | N/A |  | G08 I20 | CCUBK |  |  |  | FuSi (EA-442) | No |  | No | Review |  |  | N/A |  |  | Open
23663 | CCUGEN5IP-460 | Not Changed | Die CCU sollte während des AC-Ladens sicherstellen, dass der AC Strom in der zulässigen Bereiche liegt, abhängig von der Variante: - 17A für 3,5KW Ladestation (Kalibrierbar) - 33A für 7KW ladestation (Kalibrierbar) - 52A für 11Kw ladestation (Kalibrierbar) - 52A für 15Kw ladestation (Kalibrierbar) - 70A für 22Kw ladestation (Kalibrierbar) Für diese Sicherheitsfunktion: - Der Lieferant muss den DC-Strom auf LT4 innerhalb des angegebenen Wertebereichs und der benötigten Genauigkeit messen und die Messung für BMW SW zur Verfügung stellen. - Der Lieferant muss sicherstellen, dass der Strom im DC Zwischenkreis während des AC Ladens nicht außerhalb des erlaubten Wertebereich ist und wenn doch dann muss er AC Laden stoppen - Der Lieferant muss die BMW SW informieren wenn er AC Laden stoppt. Hinweis: Es wird angenommen, dass keine Last an LT5, LT7 und DC/DC anliegt. | The CCU during the AC charging should ensure that the DC current is in the allowed ranges, that is depending on the variant: - 17A for 3,5KW charger - 33A for 7KW charger - 52A for 11KW charger - 52A for 15KW charger - 70A for 22KW charger For this safety function: - The supplier should measure the DC current on LT4 within the specified range and accuracy and provide that measure to BMW SW. - The supplier should ensure that the DC current provided while AC charging is not greater than the allowed range and if it is then stop the AC charging. - If the AC charging is stopped, then the supplier should inform BMW SW. Note: It is assumed that no loads are present on LT5,LT7 and DC/DC. | N/A | Information | Information | partly accepted | 2019/2/8:Pana comment (Ozeki) Change points are for Small variant only. | akzeptiert mit Einschränkungen / partly agreed | 2019/2/8:Pana comment (Ozeki) Change points are for Small variant only. Partly agreed. only information and no requirement. | N/A | Software Hardware Functional Safety | G08 I20 | CCUBK | akzeptiert / accepted |  | n.a. | FuSi (EA-442) | No |  | No | SYQT (ENG.10) | Partly Covered from ENG.10 | Partly covered | SYR_EPIC_N/A |  | H-Open | Open
23664 |  | Not Changed | Zulieferer Funktion | Supplier Function | N/A | Heading | Information | accepted |  | akzeptiert / agreed |  | N/A |  | G08 I20 | CCUBK |  |  |  | FuSi (EA-442) | No |  | No | Review |  |  | N/A |  |  | Open
23665 | CCUGEN5IP-433 CCUGEN5IP-577 CCUGEN5IP-649 CCUGEN5IP-886 | Not Changed | Der Mittelwert über die letzten 10ms des Stroms auf Leitung LT4 "H_I_LT4" muss über das Signal " LT4_I_Sig" zur Verfügung gestellt werden. Wann LT4_I_Sig >0: LT4_I_Sig < 40A: +/- 2A 40A < LT4_I_Sig < 150A: +/- 5% Wann LT4_I_Sig <0: LT4_I_Sig > -40A: +/- 2A -40A > LT4_I_Sig > -150A: +/- 5% Sicherer Zustand: Qualifier entspricht "Signal ungültig", LT4_I_Sig_qi gleich "Invalid" FTZ: 50ms | The mean value (over last 10ms) of the current on line LT4 "H_I_LT4" has to be provided on the signal "LT4_I_Sig". When LT4_I_Sig >0: LT4_I_Sig <40A: +/- 2A 40A < LT4_I_Sig <150A: +/- 5% When LT4_I_Sig <0: LT4_I_Sig > -40A: +/- 2A -40A > LT4_I_Sig > -150A: +/- 5% Safe state: Qualifier is equal to "Signal invalid", LT4_I_Sig_qi equal to "Invalid" FTZ: 50ms | functional | Requirement | Anforderung | rejected | [Lokesh Devaraj; 18.12.2020] - Information received from BMW Requirement Management team that this RQ/info is not applicable to Panasonic scope). Please refer to BMW03-38109 for details. 20200608 MaLi /MuLa : As agreed between Pana/BMW we rejected this symmetrical requirement. This includes also further changes in future. Panasonic expects requirement to be deleted from KLH BL11.x onwards. Pan 24.10.2019 Ozeki Apart from this, there is similar requirement , we referred to 26563, so 23665 is out of scope of Panasonic. [L.D., 01.08.2018] - Confirmed by BMW with JiRa ticket ‘BMW03-12061’ to reject the requirement as not in scope of Panasonic. | nicht akzeptiert / not agreed | [Lokesh Devaraj; 18.12.2020] - Information received from BMW Requirement Management team that this RQ/info is not applicable to Panasonic scope). Please refer to BMW03-38109 for details. 20200608 MaLi /MuLa : As agreed between Pana/BMW we rejected this symmetrical requirement. This includes also further changes in future. Panasonic expects requirement to be deleted from KLH BL11.x onwards. Pan 24.10.2019 Ozeki Apart from this, there is similar requirement , we referred to 26563, so 23665 is out of scope of Panasonic. [L.D., 01.08.2018] - Confirmed by BMW with JiRa ticket ‘BMW03-12061’ to reject the requirement as not in scope of Panasonic. | Lindner | Software Hardware Functional Safety | G08 I20 11kW3p 7.4kW 3.7kW 11kW1p | CCU74K CCU74G1PH CCU110G-TU1 CCU220G3PH | akzeptiert / accepted | [31.03.2021- S.Bannasarn] This is not relevant to Panasonic and doesn't have to be considered. 2019/11/25 BMW: accepted, attribut will be changed 20180703, MuLa : FTT Values have been relaxed. Changes will reflect in DOORS after next exchange. | ASIL B | FuSi (EA-442) | Yes | CCU-3578 | No | SYQT (ENG.10) | Partly Covered from ENG.10 | Partly covered | SYR_EPIC_N/A |  | H-Open | Open
26563 | CCUGEN5IP-433 CCUGEN5IP-577 | Not Changed | Der Mittelwert über die letzten 10ms des Stroms auf Leitung LT4 "H_I_LT4" muss über das Signal " LT4_I_Sig" mit einer Genauigkeit in den angegebenen Werteberiehen zur Verfügung gestellt werden. -80 < LT4_I_SIG < -40 : +/- 10% -40 < LT4_I_SIG < 0 : +/- 4A 0 < LT4_I_SIG < 40 : +/- 3A 40 < LT4_I_SIG < 80 : +/- 7% Sicherer Zustand: Qualifier entspricht "Signal ungültig", LT4_I_Sig_qi gleich "Invalid" FTZ: 50ms | The mean value (over last 10ms) of the current on line LT4 "H_I_LT4" has to be provided on the signal "LT4_I_Sig" with an accuracy corresponding to the specified ranges. -80 < LT4_I_SIG < -40 : +/- 10% -40 < LT4_I_SIG < 0 : +/- 4A 0 < LT4_I_SIG < 40 : +/- 3A 40 < LT4_I_SIG < 80 : +/- 7% Safe state: Qualifier is equal to "Signal invalid", LT4_I_Sig_qi equal to "Invalid" FTZ: 50ms | functional | Requirement | Anforderung | partly accepted | 03-MAR-2021 SuSu / MaLi: For BMW: Different FTTs as follow for the variants: (G08 / I20 / G2628) 02-MAR-2021 SuSu / MaLi: For I20: See FuSa deviation FuSa_BEV21_Dev018 - value of DebTime_Fail_LT4Curr_PlausiErr have been changed to 500ms by CRETA. The requirement has to be interpreted as follow: "The mean value (over last 10ms) of the current on line LT4 "H_I_LT4" has to be provided on the signal "LT4_I_Sig" with an accuracy corresponding to the specified ranges. -80 < LT4_I_SIG < -40 : +/- 10% -40 < LT4_I_SIG < 0 : +/- 4A 0 < LT4_I_SIG < 40 : +/- 3A 40 < LT4_I_SIG < 80 : +/- 7% Safe state: Qualifier is equal to "Signal invalid", LT4_I_Sig_qi equal to "Invalid" FTZ: 500ms" 01-MAR-2021 SuSu / MaLi: For G08: See FuSa deviation FuSaDev#51 - value of DebTime_Fail_LT4Curr_PlausiErr have been changed to 500ms by CRETA. The requirement has to be interpreted as follow: "The mean value (over last 10ms) of the current on line LT4 "H_I_LT4" has to be provided on the signal "LT4_I_Sig" with an accuracy corresponding to the specified ranges. -80 < LT4_I_SIG < -40 : +/- 10% -40 < LT4_I_SIG < 0 : +/- 4A 0 < LT4_I_SIG < 40 : +/- 3A 40 < LT4_I_SIG < 80 : +/- 7% Safe state: Qualifier is equal to "Signal invalid", LT4_I_Sig_qi equal to "Invalid" FTZ: 500ms" | akzeptiert mit Einschränkungen / partly agreed | 03-MAR-2021 SuSu / MaLi: For BMW: Different FTTs as follow for the variants: (G08 / I20 / G2628) 20200608 AlDo / MaLi: For BMW: This requirement should be duplicated if different FTTs are required for variants. (G08 / I20 / G2628) 20200608 AlDo / MaLi: For G08: See FuSa deviation FuSaDev#51 - value of DebTime_Fail_LT4Curr_PlausiErr have been changed from 20ms to 500ms by CRETA 20200608 AlDo / MaLi: For I20: No deviation should be considered fir I20. - FTT shall remain to KLH value - This means DebTime_Fail_LT4Curr_PlausiErr stays at 20ms for CRETA Ozeki_30.08.2018: agreed by FuSa | Okada | Software Hardware Functional Safety | G08 I20 | CCU110G |  |  | ASIL B | FuSi (EA-442) | Yes | CCU-3346 CCU-1199 CCU-287 CCU-1191 CCU-288 | Yes | SYQT (ENG.10) SYIT (ENG.9) | Partly Covered from ENG.10 | Partly covered | Fully Implemented |  | H-Partly Implemented | Partly Implemented
23666 | CCUGEN5IP-460 | Not Changed | Während des AC Ladens muss die CCU den Ausgangsstrom an HVDC (H_I_LT4) wie nachstehend begrenzen: - 17A für 3,5KW Version - 33A für 7KW Version - 52A für 11KW Version - 52A für 15KW Version - 70A für 22KW Version (Bedatbar/Kalibrierbar) FTZ: 1000ms Sicherer Zustand: AC Laden verhindern und Information an BMW SW kommunizieren Hinweis: Es wird angenommen, dass an der CCU keine Ladung anliegt (Stromverbrauch an LT5,LT7 und DC/DC gleich 0A),dann beziehen sich die Werte auf den AC/DC Wandler. Hinweis: Maximale Stromlimit hängt vom Nennstrom des Kabel ab | While AC charging, the CCU shall limit the output current on HVDC (H_I_LT4) as follows: - 17A for 3,5KW charger - 33A for 7KW charger - 52A for 11KW charger - 52A for 15KW charger - 70A for 22KW charger (Calibratable) FTT: 1000ms Safe state: Disable the AC charging and inform BMW SW Note: It is assumed that no loads are present on the CCU (LT5,LT7 and DC/DC current consumption equal to 0A), then above values refer to AC/DC converter Note: The current limit is depends on cables rated current value (Relaxed for 22KW) | functional | Requirement | Anforderung | partly accepted | Pana 24.10.2019 Ozeki Scope of panasonic is 11kW only | akzeptiert mit Einschränkungen / partly agreed | Pana 24.10.2019 Ozeki Scope of panasonic is 11kW only | Okada | Software Hardware Functional Safety | G08 I20 | CCUBK | akzeptiert / accepted | 2019/11/25 BMW: accepted | ASIL B | FuSi (EA-442) | Yes | CCU-1191 CCU-3346 CCU-3578 CCU-7963 | Yes | SYQT (ENG.10) SYIT (ENG.9) | Partly Covered from ENG.10 | Partly covered | Fully Implemented |  | H-Partly Implemented | Partly Implemented
23667 | CCUGEN5IP-460 | Not Changed | Während des AC Ladens muss die CCU den Ausgangsstrom an HVDC wie nachstehend begrenzen: - 16,5A für 3,5KW Version - 32,5A für 7KW Version - 51,5A für 11KW Version - 51,5A für 15KW Version - 69,5A für 22KW Version (Bedatbar/Kalibrierbar) Hinweis: Maximale Stromlimit hängt vom Nennstrom des Kabel ab | While AC charging, the CCU shall limit the output current on HVDC as follows: - 16,5A for 3,5KW charger - 32,5A for 7KW charger - 51,5A for 11KW charger - 51,5A for 15KW charger - 69,5A for 22KW charger (Calibrateable) Note: The current limit is depends on cables rated current value | functional | Requirement | Anforderung | partly accepted | Pana 24.10.2019 Ozeki Scope of panasonic is 11kW only | akzeptiert mit Einschränkungen / partly agreed | Pana 24.10.2019 Ozeki Scope of panasonic is 11kW only | Okada | Software Hardware Functional Safety | G08 I20 | CCUBK | akzeptiert / accepted | 2019/11/25 BMW: accepted | QM | FuSi (EA-442) | Yes | CCU-1191 CCU-3346 CCU-7963 | Yes | SYQT (ENG.10) SYIT (ENG.9) | Partly Covered from ENG.10 | Partly covered | Fully Implemented |  | H-Partly Implemented | Partly Implemented
23668 |  | Not Changed | Die CCU muss die BMW SW Komponente "SZ-AC6" mit ASIL B integrieren. | The CCU must integrate BMW SW component with ASIL-B "SZ-AC6". | non functional | Requirement | Anforderung | accepted | 08.12.2017 - A. Carre: Expected to have impact on architecture. | akzeptiert / agreed |  | Okada | Software Functional Safety | G08 I20 | CCUBK |  |  | ASIL B | FuSi (EA-442) | Yes | CCU-1191 CCU-3346 CCU-288 | Yes | Review | [AB 20191203] The attribute A_Verification_Specification_Status is set to "Fully covered" beacuse: (A_Verification_Measure= Review) & (A_Overall_Implementation_Status = Fully implemented) & (A_Overall_Implementation_Status it's populated by the status of the linked EPIC or SYR) | Fully covered | Fully Implemented |  |  | Fully Implemented
23669 |  | Not Changed |  | Diagnosis | N/A | Heading | Information | accepted | Pana Comment: 11.01.2017 MaLi SEO Comment: Lindner | akzeptiert / agreed | Heading | N/A |  | G08 I20 | CCUBK |  |  |  | FuSi (EA-442) | No |  | No | Review |  |  | N/A |  |  | Open
23670 |  | Not Changed |  | HW properties | N/A | Heading | Information | accepted | SEO Comment: Lindner | akzeptiert / agreed |  | N/A |  | G08 I20 | CCUBK |  |  |  | FuSi (EA-442) | No |  | No | Review |  |  | N/A |  |  | Open
23671 | CCUGEN5IP-371 CCUGEN5IP-433 | Not Changed | Die CCU muss sicherstellen, dass für das SZ-AC6 folgende Ausfallmetrik erreicht wird: Mittlere Fehlerwahrscheinlichkeit: 75 FIT | The CCU has to ensure that the following failure metric is achieved for the SZ-AC6: Mean error probability: 75 FIT | non functional | Requirement | Anforderung | accepted | Ozeki_30.08.2018: agreed by FuSa [Ozeki 04-JUN-2018] I heard from Irene-san that FIT value was changed from 10 to 75 same as AC7. We would like BMW-side to change FIT Value. | akzeptiert / agreed | Ozeki_30.08.2018: agreed by FuSa [04-JUN-2018] I heard from Irene-san that FIT value was changed from 10 to 75 same as AC7. We would like BMW-side to change FIT Value. | Okada | Hardware Functional Safety | G08 I20 | CCUBK |  | 20180703, MuLa : FIT Values have been relaxed. Changes will reflect in DOORS after next exchange. | SR | FuSi (EA-442) | No | CCU-1199 CCU-287 CCU-1191 | Yes | Review | 20200608 MaLi: https://svn-bmw03-pais.eu.panasonic.com/BMW03_CCU_DOC/Common/10.Work/21_HWD/HWE.2/V15107A_HWE2_SafetyAnalysis(FMEA_FMEDA)/V15107A_HWE2_FMEDA_C2.3_C2.4_report.pptx 20191217 AB: update from Ozeki-san (A_Verification_Specification_Status) https://svn-bmw03-pais.eu.panasonic.com/BMW03_CCU_DOC/Common/WorkSpace/MAN.06_Measurement/MAN.06_MeasurementReport/AdditionalDocuments/KLH%20Coverage/FuSa_KLH%20export%20CW48_1_G08_KPI_ozeki.xlsx and Kodera-san (A_Verfication_Measure) https://svn-bmw03-pais.eu.panasonic.com/BMW03_CCU_DOC/Common/WorkSpace/MAN.06_Measurement/MAN.06_MeasurementReport/AdditionalDocuments/KLH%20Coverage/Copy%20of%20HW_ALL_Checked_KLH%20export%20CW46_5_G08_KPI_122019.xlsx | Fully covered | N/A |  | H-Fully Implemented | Fully Implemented
23672 | CCUGEN5IP-371 | Not Changed | Die CCU muss sicherstellen, dass für das SZ-AC6 folgende Ausfallmetrik erreicht wird: SPFM: > 90% | The CCU has to ensure that the following failure metric is achieved for the SZ-AC6: SPFM:> 90% | non functional | Requirement | Anforderung | accepted |  | akzeptiert / agreed |  | Okada | Hardware Functional Safety | G08 I20 | CCUBK |  |  | SR | FuSi (EA-442) | No | CCU-1199 CCU-287 CCU-1191 | Yes | Review | 20200608 MaLi: https://svn-bmw03-pais.eu.panasonic.com/BMW03_CCU_DOC/Common/10.Work/21_HWD/HWE.2/V15107A_HWE2_SafetyAnalysis(FMEA_FMEDA)/V15107A_HWE2_FMEDA_C2.3_C2.4_report.pptx 20191217 AB: update from Ozeki-san (A_Verification_Specification_Status) https://svn-bmw03-pais.eu.panasonic.com/BMW03_CCU_DOC/Common/WorkSpace/MAN.06_Measurement/MAN.06_MeasurementReport/AdditionalDocuments/KLH%20Coverage/FuSa_KLH%20export%20CW48_1_G08_KPI_ozeki.xlsx and Kodera-san (A_Verfication_Measure) https://svn-bmw03-pais.eu.panasonic.com/BMW03_CCU_DOC/Common/WorkSpace/MAN.06_Measurement/MAN.06_MeasurementReport/AdditionalDocuments/KLH%20Coverage/Copy%20of%20HW_ALL_Checked_KLH%20export%20CW46_5_G08_KPI_122019.xlsx | Fully covered | N/A |  | H-Fully Implemented | Fully Implemented
23673 | CCUGEN5IP-371 | Not Changed | Die CCU muss sicherstellen, dass für das SZ-AC6 folgende Ausfallmetrik erreicht wird: LFM: > 60% | The CCU has to ensure that the following failure metric is achieved for the SZ-AC6: LFM:> 60% | non functional | Requirement | Anforderung | accepted |  | akzeptiert / agreed |  | Okada | Hardware Functional Safety | G08 I20 | CCUBK |  |  | SR | FuSi (EA-442) | No | CCU-1199 CCU-287 CCU-1191 | Yes | Review | 20200608 MaLi: https://svn-bmw03-pais.eu.panasonic.com/BMW03_CCU_DOC/Common/10.Work/21_HWD/HWE.2/V15107A_HWE2_SafetyAnalysis(FMEA_FMEDA)/V15107A_HWE2_FMEDA_C2.3_C2.4_report.pptx 20191217 AB: update from Ozeki-san (A_Verification_Specification_Status) https://svn-bmw03-pais.eu.panasonic.com/BMW03_CCU_DOC/Common/WorkSpace/MAN.06_Measurement/MAN.06_MeasurementReport/AdditionalDocuments/KLH%20Coverage/FuSa_KLH%20export%20CW48_1_G08_KPI_ozeki.xlsx and Kodera-san (A_Verfication_Measure) https://svn-bmw03-pais.eu.panasonic.com/BMW03_CCU_DOC/Common/WorkSpace/MAN.06_Measurement/MAN.06_MeasurementReport/AdditionalDocuments/KLH%20Coverage/Copy%20of%20HW_ALL_Checked_KLH%20export%20CW46_5_G08_KPI_122019.xlsx | Fully covered | N/A |  | H-Fully Implemented | Fully Implemented
23674 |  | Not Changed |  | Limiting the AC charging current (SZ-AC7)(SF13) | N/A | Heading | Information | accepted | SEO Comment: Lindner | akzeptiert / agreed |  | N/A |  | G08 I20 | CCUBK |  |  |  | FuSi (EA-442) | No |  | No | Review |  |  | N/A |  |  | Open
23675 |  | Not Changed | Funktionsüberblick | Function Overview | N/A | Heading | Information | accepted |  | akzeptiert / agreed |  | N/A |  | G08 I20 | CCUBK |  |  | n.a. | FuSi (EA-442) | No |  | No | Review |  |  | N/A |  |  | Open
23676 | Requirement refinement --> CCU variants handling | Not Changed | Die CCU sollte während des AC-Ladens sicherstellen, dass der DC Strom in der zulässigen Bereiche liegt, die unten zu sehen sind: - 18A pro Phase für 3.5KW variante (1 Phase) - 36A pro Phase für 7KW variante (1 Phase) - 18A pro Phase für 11KW variante (3 Phase) - 54A pro Phase für 11KW variante (1 Phase) - 73A pro Phase für 15KW variante (1 Phase) - 36A pro Phase für 22KW variante (3 Phase) Für diese Sicherheitsfunktion: - Der Lieferant muss den AC-Strom für jede Phase innerhalb des angegebenen Wertebereichs und der benötigten Genauigkeit messen und die Messung für BMW SW zur Verfügung stellen. - Der Lieferant muss den AC-Strom für jede Phase auswerten und wenn er höher als der zulässige Wertebereich ist, dann muss AC Laden gestoppt werden - Der Lieferant muss die BMW SW informieren, wenn er AC Laden stoppt. | The CCU during the AC charging should ensure that the AC current is in the allowed ranges, that is below: - 18A per phase for 3.5KW variant (1 phase) - 36A per phase for 7KW variant (1 phase) - 18A per phase for 11KW variant (3 phase) - 54A per phase for 11KW variant (1 phase) - 73A per phase for 11KW variant (1 phase) - 36A per phase for 11KW variant (3 phase) For this safety function: - The supplier should measure the AC currents on each phase within the specified range and accuracy and provide that measure to BMW SW. - The Supplier should evaluate the AC currents on each phase and, if are higher than the allowed range, then shall stop the AC charging. - If supplier stops the AC charging, then the supplier should inform the BMW SW. | functional | Information | Information | partly accepted | [AB-ML 31/07/2020]: This requirement is not relevant for Fusa [Lokesh Devaraj : 15.03.2018] - Do not support 15 and 22kW variants | akzeptiert mit Einschränkungen / partly agreed | [15.03.2018] - Panasonic 11kW project do not support 15 and 22kW variants. | Bertolino | Software Hardware | G08 I20 | CCUBK | akzeptiert / accepted |  | n.a. | FuSi (EA-442) | Yes | CCU-287 | Yes | SWQT (ENG.8) HWT (ENG.7/8) | 11.02.2021 RM: Partly covered by HWT as verification measure ENG8 is not fulfilled. | Partly covered | Fully Implemented |  | H-Fully Implemented | Fully Implemented
23677 |  | Not Changed | Zulieferer Funktion | Supplier Function | N/A | Heading | Information | accepted | SEO Comment: Lindner | akzeptiert / agreed |  | N/A |  | G08 I20 | CCUBK |  |  |  | FuSi (EA-442) | No |  | No | Review |  |  | N/A |  |  | Open
23678 | FTT is modified from 500ms to 100ms CCUGEN5IP-433 CCUGEN5IP-595 CCUGEN5IP-567 | Not Changed | Der mittlere HV Strom E_I_HVAC_L1Phy (innerhalb der letzten 10ms) muss als Signal "HVAC_I_L1Sig" gesendet werden. Bereich: (0A < HVAC_I_L1Sig < 100A) Toleranz: +/- 3A Sicherer Zustand: Entsprechender Qualifier hat den Wert "Signal ungültig", HVAC_I_Sig_qi gleich "Invalid" FTT: 160ms | The mean value (over last 10ms) of the E_I_HVAC_L1Phy shall be sent over signal "HVAC_I_L1Sig" with following accuracy 0A < HVAC_I_L1Sig <100A: +/- 3A Safe State : Respective Qualifier set to not valid, HVAC_I_Sig_qi equal to "Invalid" FTT: 160ms | functional | Requirement | Anforderung | accepted | 20.12.2018 MaLi: BMW request to consolidate qi 3 to 1 20.12.2018 MaLi: Pana request to relax to FTT of 160 ms Ozeki_30.08.2018: agreed by FuSa [Lindner 10-APR-2018] Reduction of FTT can not be confirmed. Pana Comment: 2018011: change by BMW FTT has to be checked [Lokesh Devaraj : 15.03.2018] - Clarification with BMW for a CR due to change of FTT, FuSa @BMW to give a feedback. | akzeptiert / agreed | 20.12.2018 MaLi: BMW request to consolidate qi 3 to 1 Ozeki_30.08.2018: agreed by FuSa [15.03.2018] - Clarification with BMW for a CR due to cahnge of ASIL, FuSa @BMW to give a feedback. | Okada | Software Functional Safety | G08 I20 | CCUBK | zu bewerten / to evaluate |  | ASIL B | FuSi (EA-442) | Yes | CCU-3388 CCU-9998 | Yes | SYQT (ENG.10) SYIT (ENG.9) Review | Partly Covered from ENG.10 The measurement content are described in the following documents. Please see ‘Measurement of charging values’ sheet and ‘measurement (LIM-HW)’ sheet. https://10.100.240.171/BMW03_CCU_DOC/Common/WorkSpace/ENG.04_SoftwareRequirementsAnalysis/ENG.04_SoftwareRequirementSpecification/APL/10_products/BMW03_V15107A_SWRA_Specification_Cent(Charger).xlsx | Fully covered | Fully Implemented |  |  | Fully Implemented
23679 | FTT is modified from 500ms to 100ms CCUGEN5IP-433 CCUGEN5IP-595 CCUGEN5IP-567 | Not Changed | Der mittlere HV Strom E_I_HVAC_L2Phy (innerhalb der letzten 10ms) muss als Signal "HVAC_I_L2Sig" gesendet werden. Bereich: (0A < HVAC_I_L2Sig < 100A) Toleranz: +/- 3A Sicherer Zustand: Entsprechender Qualifier hat den Wert "Signal ungültig", HVAC_I_Sig_qi gleich "Invalid" FTT: 160ms | The mean value (over last 10ms) of the E_I_HVAC_L2Phy shall be sent over signal "HVAC_I_L2Sig" with following accuracy 0A < HVAC_I_L2Sig <100A: +/- 3A Safe State : Respective Qualifier set to not valid, HVAC_I_Sig_qi equal to "Invalid" FTT: 160ms | functional | Requirement | Anforderung | accepted | 20.12.2018 MaLi: BMW request to consolidate qi 3 to 1 20.12.2018 MaLi: Pana request to relax to FTT of 160 ms Ozeki_30.08.2018: agreed by FuSa [Lindner 10-APR-2018] Reduction of FTT can not be confirmed. Pana Comment: 2018011: change by BMW FTT has to be checked [Lokesh Devaraj : 15.03.2018] - Clarification with BMW for a CR due to change of FTT, FuSa @BMW to give a feedback. | akzeptiert / agreed | 20.12.2018 MaLi: BMW request to consolidate qi 3 to 1 Ozeki_30.08.2018: agreed by FuSa [15.03.2018] - Clarification with BMW for a CR due to cahnge of ASIL, FuSa @BMW to give a feedback. | Okada | Software Functional Safety | G08 I20 | CCUBK | zu bewerten / to evaluate |  | ASIL B | FuSi (EA-442) | Yes | CCU-3388 CCU-9998 | Yes | SYQT (ENG.10) SYIT (ENG.9) Review | Partly Covered from ENG.10 The measurement content are described in the following documents. Please see ‘Measurement of charging values’ sheet and ‘measurement (LIM-HW)’ sheet. https://10.100.240.171/BMW03_CCU_DOC/Common/WorkSpace/ENG.04_SoftwareRequirementsAnalysis/ENG.04_SoftwareRequirementSpecification/APL/10_products/BMW03_V15107A_SWRA_Specification_Cent(Charger).xlsx | Fully covered | Fully Implemented |  |  | Fully Implemented
23680 | FTT is modified from 500ms to 100ms CCUGEN5IP-433 CCUGEN5IP-595 CCUGEN5IP-567 | Not Changed | Der mittlere HV Strom E_I_HVAC_L3Phy (innerhalb der letzten 10ms) muss als Signal "HVAC_I_L3Sig" gesendet werden. Bereich: (0A < HVAC_I_L3Sig < 100A) Toleranz: +/- 3A Sicherer Zustand: Entsprechender Qualifier hat den Wert "Signal ungültig", HVAC_I_Sig_qi gleich "Invalid" FTT: 160ms | The mean value (over last 10ms) of the E_I_HVAC_L3Phy shall be sent over signal "HVAC_I_L3Sig" with following accuracy 0A < HVAC_I_L3Sig <100A: +/- 3A Safe State : Respective Qualifier set to not valid, HVAC_I_Sig_qi equal to "Invalid" FTT: 160ms | functional | Requirement | Anforderung | accepted | 20.12.2018 MaLi: BMW request to consolidate qi 3 to 1 20.12.2018 MaLi: Pana request to relax to FTT of 160 ms Ozeki_30.08.2018: agreed by FuSa [Lindner 10-APR-2018] Reduction of FTT can not be confirmed. Pana Comment: 2018011: change by BMW fFTT has to be checked [Lokesh Devaraj : 15.03.2018] - Clarification with BMW for a CR due to change of FTT, FuSa @BMW to give a feedback. | akzeptiert / agreed | 20.12.2018 MaLi: BMW request to consolidate qi 3 to 1 Ozeki_30.08.2018: agreed by FuSa [15.03.2018] - Clarification with BMW for a CR due to change of FTT, FuSa @BMW to give a feedback. | Okada | Software Functional Safety | G08 I20 | CCUBK | zu bewerten / to evaluate |  | ASIL B | FuSi (EA-442) | Yes | CCU-3388 CCU-9998 | Yes | SYQT (ENG.10) SYIT (ENG.9) Review | Partly Covered from ENG.10 The measurement content are described in the following documents. Please see ‘Measurement of charging values’ sheet and ‘measurement (LIM-HW)’ sheet. https://10.100.240.171/BMW03_CCU_DOC/Common/WorkSpace/ENG.04_SoftwareRequirementsAnalysis/ENG.04_SoftwareRequirementSpecification/APL/10_products/BMW03_V15107A_SWRA_Specification_Cent(Charger).xlsx | Fully covered | Fully Implemented |  |  | Fully Implemented
23681 | Requirement refinement --> CCU variants handling | Not Changed | Während des AC Ladens muss die CCU den Ausgangsstrom an HVAC (HVAC_I_L1Sig, HVAC_I_L2Sig, HVAC_I_L3Sig) wie nachstehend begrenzen: - 18A pro Phase für 3,5KW Variante (1 Phase) - 36A pro Phase für 7KW Variante (1 Phase) - 18A pro Phase für 11KW Variante (3 Phase) - 54A pro Phase für 11KW Variante (1 Phase) - 73A pro Phase für 15KW Variante (1 Phase) - 36A pro Phase für 22KW Variante (3 Phase) FTZ: 10000ms Sicherer Zustand: AC Laden verhindern und Information an BMW SW kommunizieren | While AC charging, the CCU shall limit the input current on HVAC (HVAC_I_L1Sig, HVAC_I_L2Sig, HVAC_I_L3Sig) as follows: - 18A per phase for 3.5KW variant (1 phase) - 36A per phase for 7KW variant (1 phase) - 18A per phase for 11KW variant (3 phase) - 54A per phase for 11KW variant (1 phase) - 73A per phase for 15KW variant (1 phase) - 36A per phase for 22KW variant (3 phase) FTT: 10000ms Safe state: Disable the AC charging and inform BMW SW | functional | Requirement | Anforderung | partly accepted | [Lokesh Devaraj : 15.03.2018] - Do not support 15 and 22kW variants | akzeptiert mit Einschränkungen / partly agreed | [15.03.2018] - Panasonic 11kW project do not support 15 and 22kW variants. | Okada | Software Hardware Functional Safety | G08 I20 | CCUBK | akzeptiert / accepted | 2019/11/25 BMW: accepted | ASIL B | FuSi (EA-442) | Yes | CCU-1192 CCU-7964 | Yes | SYQT (ENG.10) SYIT (ENG.9) | Partly Covered from ENG.10 | Partly covered | Fully Implemented |  | H-Fully Implemented | Fully Implemented
23682 | Requirement refinement --> CCU variants handling | Not Changed | Während des AC Ladens muss die CCU den Ausgangsstrom an HVAC (HVAC_I_L1Sig, HVAC_I_L2Sig, HVAC_I_L3Sig) wie nachstehend begrenzen: - 16A pro Phase für 3,5KW Variante (1 Phase) - 32A pro Phase für 7KW Variante (1 Phase) - 16A pro Phase für 11KW Variante (3 Phase) - 48A pro Phase für 11KW Variante (1 Phase) - 65A pro Phase für 15KW Variante (1 Phase) - 32A pro Phase für 22KW Variante (3 Phase) | While AC charging, the CCU shall limit the input current on HVAC (HVAC_I_L1Sig, HVAC_I_L2Sig, HVAC_I_L3Sig) as follows: - 16A per phase for 3.5KW variant (1 phase) - 32A per phase for 7KW variant (1 phase) - 16A per phase for 11KW variant (3 phase) - 48A per phase for 11KW variant (1 phase) - 65A per phase for 15KW variant (1 phase) - 32A per phase for 22KW variant (3 phase) | functional | Requirement | Anforderung | partly accepted | [Lokesh Devaraj : 15.03.2018] - Do not support 15 and 22kW variants. | akzeptiert mit Einschränkungen / partly agreed | [15.03.2018] - Panasonic 11kW project do not support 15 and 22kW variants. | Okada | Software Hardware Functional Safety | G08 I20 | CCUBK | akzeptiert / accepted | 2019/11/25 BMW: accepted | QM | FuSi (EA-442) | Yes | CCU-3139 CCU-7964 | Yes | SYQT (ENG.10) SYIT (ENG.9) | Partly Covered from ENG.10 | Partly covered | Fully Implemented |  | H-Fully Implemented | Fully Implemented
23683 | CCUGEN5IP-371 | Not Changed | Im Falle eines Phasen Fehlers während dem AC Laden bei der drei Phasen Variante, der die Phasen ausschaltet, muss die CCU den Fehler innerhalb 2,5s erkennen. Hinweis: Interne Phasenfehler hängen vom CCU-Design ab. Beispiele für interne Phasenfehler sind: Phasenstrommessung nicht verfügbar, Probleme an Schalter -Aktoren, Phasenschütz aufgesteckt, interne Phasenpfadkurzschlüsse usw. | On the three phase variant during AC charging, any phase error internal to CCU that provokes to disable the phase shall be detected in 2,5 seconds. Note: Internal phase errors are in accordance to CCU design. Examples of internal phase errors are: phase current measurement no available, problems on the switching actuators, phase input contactor stuck open, internal phase path short circuits, etc. | functional | Requirement | Anforderung | accepted | Pana Comment: 11.01.2017 MaLi 24.11.2016: MaLi - Question to BMW: Which failure we have to detect? (e.g.. No voltage on one phase?) 2016.11.21: Paulevici Ruben: Panasonic needs to check with Development team. SEO Comment: Lindner | akzeptiert / agreed |  | Okada | Software Functional Safety | G08 I20 11kW3p 7.4kW 3.7kW 11kW1p | CCU110G3PH CCU220G3PH |  |  | QM | FuSi (EA-442) | Yes | CCU-3139 | Yes | SYQT (ENG.10) |  | Fully covered | EPIC_N/A |  |  | Open
23684 |  | Not Changed | Im Falle eines Phasen Fehlers während dem AC Laden bei der drei Phasen Variante muss die CCU innerhalb von 2,5s über eine Phase laden. | On the three AC phases variant during AC charging, in case an internal CCU phase error is detected, then the CCU shall start to charge on one phase within 2,5s. | functional | Requirement | Anforderung | accepted | Pana Comment: 11.01.2017 MaLi 24.11.2016: MaLi - Question to BMW: Which failure we have to detect? (e.g.. No voltage on one phase?) 2016.11.21: Paulevici Ruben: Panasonic needs to check with Development team. SEO Comment: Lindner | akzeptiert / agreed |  | Okada | Software Functional Safety | G08 I20 11kW3p 7.4kW 3.7kW 11kW1p | CCU110G3PH CCU220G3PH |  |  | QM | FuSi (EA-442) | Yes | CCU-3139 | Yes | SYQT (ENG.10) |  | Fully covered | Fully Implemented |  |  | Fully Implemented
23685 |  | Not Changed | Bei der drei Phasen 11KW Variante nuss der Strom auf der N-Leitung jederzeit kleiner als 18 A sein. FTZ: 10000ms Sicherer Zustand: AC Laden verhindern und Information an BMW SW kommunizieren | On the three AC phases 11KW variant, The current on the neutral line shall be less than 18A. FTT: 10000 ms Safe state: Disable the AC charging and inform BMW SW | functional | Requirement | Anforderung | partly accepted | [Ozeki:2019/11/14] Due to hardware deviation, as a means to prevent over 18A on the neutral line, when the phase difference exceeds ± 15 ° from EVSE, it is judged as abnormal, CCU will transit from 3 phase to 1 phase operation. With this means we can achieve CCUGEN5IP-695 by Software change. Could you agree? Ozeki 2019/08/26Regarding 23685 (N-line) we will comment after getting conclusion of CR internally. | akzeptiert mit Einschränkungen / partly agreed | [Ozeki:2019/11/14] Due to hardware deviation, as a means to prevent over 18A on the neutral line, when the phase difference exceeds ± 15 ° from EVSE, it is judged as abnormal, CCU will transit from 3 phase to 1 phase operation. With this means we can achieve CCUGEN5IP-695 by Software change. Could you agree? Ozeki 2019/08/26Regarding 23685 (N-line) we will comment after getting conclusion of CR internally. | Okada | Software Functional Safety | G08 I20 11kW3p 7.4kW 3.7kW 11kW1p | CCU110G3PH | akzeptiert / accepted |  | ASIL B | FuSi (EA-442) | Yes | CCU-1344 CCU-3139 | Yes | SYQT (ENG.10) SYIT (ENG.9) |  | Fully covered | Fully Implemented |  | H-Partly Implemented | Fully Implemented
26536 | HYPERLINK "https://asc.bmwgroup.net/jira/browse/CCUGEN5IP-438"CCUGEN5IP-438 | Deleted | Bei der drei Phasen 7.4kW Variante muss der Strom auf der N-Leitung jederzeit kleiner als 13 A sein. FTZ: 10000ms Sicherer Zustand: AC Laden verhindern und Information an BMW SW kommunizieren | On the three AC phases 7.4kW variant, The current on the neutral line shall be less than 13A. FTT: 10000 ms Safe state: Disable the AC charging and inform BMW SW | functional | Requirement | Anforderung | open | Ozeki 2019/02/21 CCU 7.4kW 3ph variant is obsolete for Panasonic. Ozeki 2018/12/4 Specification is OK, but it's for 3Ph small, I can not judge. | nicht akzeptiert / not agreed | Ozeki 2019/02/21 CCU 7.4kW 3ph variant is obsolete for Panasonic. | Lindner | Software Hardware Functional Safety | 7.4kW 3.7kW | CCU74K | akzeptiert / accepted | 05.06.19 Cazeau: reject from Panasonic accepted since Variant != CCU110G/CCUBK and therefore not in scope from Panasonic. | ASIL B | FuSi (EA-442) | Yes |  | Yes | SWQT (ENG.8) HWT (ENG.7/8) |  |  | SYR_EPIC_N/A |  | H-Open | Open
24571 |  | Deleted | Bei der drei Phasen 22KW Variante nuss der Strom auf der N-Leitung jederzeit kleiner als 36 A sein. FTZ: 10000ms Sicherer Zustand: AC Laden verhindern und Information an BMW SW kommunizieren | On the three AC phases 22KW variant, The current on the neutral line shall be less than 36A. FTT: 10000 ms Safe state: Disable the AC charging and inform BMW SW | functional | Requirement | Anforderung | open | Ozeki 2018/12/4 Accepted for deleted [L.D., 01.08.2018] - Confirmed by BMW with JiRa ticket ‘BMW03-12061’ to reject the requirement as not in scope of Panasonic. Lokesh Devaraj, 16.02.2018 - 22kW variant is not relavant to CCU 11kw project. not in scope. | nicht akzeptiert / not agreed | [L.D., 01.08.2018] - Confirmed by BMW with JiRa ticket ‘BMW03-12061’ to reject the requirement as not in scope of Panasonic. 22kW variant is not relavant to CCU 11kw project. not in scope. | Lindner | Software Functional Safety |  | CCU220G3PH | akzeptiert / accepted | 2019/11/25 BMW: accepted | ASIL B | FuSi (EA-442) | Yes |  | Yes | SYQT (ENG.10) |  |  | SYR_EPIC_N/A |  |  | Open
24572 | CCUGEN5IP-001 | Not Changed | Die Ladeelektronik, Variante 11kW, einphasiges Laden, muss im 1-phasigen Betrieb den Strom auf dem Neutral Leiter auf 54 Amps maximaler Betriebstrom begrenzen. FTZ: 10s Sicherer Zustand: AC Ladestrom = 0A +/- 10mA Hinweis: Der maximale nominale Betriebsstrom auf den Neutral Leiter beträgt hier 3 x 16 A = 48 A | For 1 phase 11 KW variant, the current (overlast 100 ms) of the neutral conductor N must not exceed the limit of 54A. FTT: 10s Safe state: AC charging-current = 0A +/- 10mA Note: The maximum nominal operating current on the neutral conductor is 3 x 16 A = 48 A | functional | Requirement | Anforderung | accepted | 26-SEP-2019 MaLi via BMW ThZe / MuLa 'Left/Right turning grid can be supported until +/-15 deg with 3PH charge. Greater than +/-15deg in phase--> switch from 3PH to 1PH is Ok. Requirement changes in 23684/23685 ID is requested by Pana-Fusa/Ozeki-san. BMW/Mukund to check and confirm if these changes can be updated in KLH. Ozeki_30.08.2018: agreed by FuSa [Lindner 10-APR-2018] Has to be analyzed further. | akzeptiert / agreed | 26-SEP-2019 MaLi via BMW ThZe / MuLa 'Left/Right turning grid can be supported until +/-15 deg with 3PH charge. Greater than +/-15deg in phase--> switch from 3PH to 1PH is Ok. Requirement changes in 23684/23685 ID is requested by Pana-Fusa/Ozeki-san. BMW/Mukund to check and confirm if these changes can be updated in KLH. Ozeki_30.08.2018: agreed by FuSa | Okada | Software Hardware Functional Safety | G08 I20 | CCU110G1PH |  | 20180703, MuLa : This requirement was addressed along with the CR Ticket to address the changes for 11kW. CR Ticket to follow | ASIL B | FuSi (EA-442) | Yes | CCU-4730 | Yes | SYIT (ENG.9) SWQT (ENG.8) Review |  | Fully covered | Fully Implemented |  | H-Fully Implemented | Fully Implemented
24475 |  | Deleted | Bei der drei Phasen 22KW Variante nuss der Strom auf der N-Leitung jederzeit kleiner als 36 A sein. FTZ: 10000ms Sicherer Zustand: AC Laden verhindern und Information an BMW SW kommunizieren | On the three AC phases 22KW variant, The current on the neutral line shall be less than 36A. FTT: 10000 ms Safe state: Disable the AC charging and inform BMW SW | open | Requirement | Anforderung | rejected | Lokesh Devaraj, 16.02.2018 - 22kW variant is not relavant to CCU 11kw project. not in scope. | nicht akzeptiert / not agreed | 22kW variant is not relavant to CCU 11kw project. not in scope. | Glogoveanu |  | 11kW3p | tbd |  |  | ASIL B | FuSi (EA-442) | Yes |  | Under review | Review |  |  | N/A |  |  | Open
24476 |  | Deleted | Die Ladeelektronik, Variante 11kW, einphasiges Laden, muss im 1-phasigen Betrieb den Strom auf dem Neutral Leiter auf 54 Amps maximaler Betriebstrom begrenzen. FTZ: 10s Sicherer Zustand: AC Ladestrom = 0A +/- 10mA Hinweis: Der maximale nominale Betriebsstrom auf den Neutral Leiter beträgt hier 3 x 16 A = 48 A | For 1 phase 11 KW variant, the current (overlast 100 ms) of the neutral conductor N must not exceed the limit of 54A. FTT: 10s Safe state: AC charging-current = 0A +/- 10mA Note: The maximum nominal operating current on the neutral conductor is 3 x 16 A = 48 A | open | Requirement | Anforderung | to clarify | [Lindner 10-APR-2018] Has to be analyzed further. | Klärungsbedarf / to clarify | New requirement without CR. | Glogoveanu | Software Hardware Mechanical Functional Safety | 11kW3p | tbd |  |  | ASIL B | FuSi (EA-442) | Yes |  | Under review | Review |  |  | SYR_EPIC_N/A |  |  | Open
23686 |  | Not Changed | Bei der drei Phasen Variante nuss der Strom zwischen zwei Leitungen jederzeit kleiner als 2A sein. | On the three AC phases variant, the current difference between AC phases shall be less than 2A. | functional | Requirement | Anforderung | accepted |  | akzeptiert / agreed |  | Okada | Software Hardware Functional Safety | G08 I20 11kW3p 7.4kW 3.7kW 11kW1p | CCU110G3PH CCU220G3PH |  |  | QM | FuSi (EA-442) | Yes | CCU-3139 CCU-1345 CCU-3386 | Yes | SYQT (ENG.10) |  | Fully covered | EPIC_N/A |  | H-Fully Implemented | Open
23687 |  | Not Changed | Die CCU muss die BMW SW Komponente "SZ-AC7" mit ASIL B integrieren. | The CCU must integrate BMW SW component with ASIL-B "SZ-AC7". | non functional | Requirement | Anforderung | accepted | 08.12.2017 - A. Carre: Expected to have impact on architecture. | akzeptiert / agreed |  | Okada | Software Functional Safety | G08 I20 | CCUBK |  |  | ASIL B | FuSi (EA-442) | Yes | CCU-3139 | Yes | Review | [AB 20191203] The attribute A_Verification_Specification_Status is set to "Fully covered" beacuse: (A_Verification_Measure= Review) & (A_Overall_Implementation_Status = Fully implemented) & (A_Overall_Implementation_Status it's populated by the status of the linked EPIC or SYR) | Fully covered | Fully Implemented |  |  | Fully Implemented
23688 |  | Not Changed |  | Diagnosis | N/A | Heading | Information | accepted | Pana Comment: 11.01.2017 MaLi: Details required SEO Comment: Lindner | akzeptiert / agreed | Heading | N/A |  | G08 I20 | CCUBK |  |  |  | FuSi (EA-442) | No |  | No | Review |  |  | N/A |  |  | Open
23689 |  | Not Changed |  | HW properties | N/A | Heading | Information | accepted | SEO Comment: Lindner | akzeptiert / agreed |  | N/A |  | G08 I20 | CCUBK |  |  |  | FuSi (EA-442) | No |  | No | Review |  |  | N/A |  |  | Open
23690 | CCUGEN5IP-371 | Not Changed | Die CCU muss sicherstellen, dass für das SZ-AC7 folgende Ausfallmetrik erreicht wird: Mittlere Fehlerwahrscheinlichkeit: 75 FIT | The CCU has to ensure that the SZ-AC7 match the following failure metric. Mean error probability: 75 FIT | non functional | Requirement | Anforderung | accepted |  | akzeptiert / agreed |  | Okada | Hardware Functional Safety | G08 I20 | CCUBK |  |  | SR | FuSi (EA-442) | No |  | Yes | Review | 20200608 MaLi: https://svn-bmw03-pais.eu.panasonic.com/BMW03_CCU_DOC/Common/10.Work/21_HWD/HWE.2/V15107A_HWE2_SafetyAnalysis(FMEA_FMEDA)/V15107A_HWE2_FMEDA_C2.3_C2.4_report.pptx 20191217 AB: update from Ozeki-san (A_Verification_Specification_Status) https://svn-bmw03-pais.eu.panasonic.com/BMW03_CCU_DOC/Common/WorkSpace/MAN.06_Measurement/MAN.06_MeasurementReport/AdditionalDocuments/KLH%20Coverage/FuSa_KLH%20export%20CW48_1_G08_KPI_ozeki.xlsx and Kodera-san (A_Verfication_Measure) https://svn-bmw03-pais.eu.panasonic.com/BMW03_CCU_DOC/Common/WorkSpace/MAN.06_Measurement/MAN.06_MeasurementReport/AdditionalDocuments/KLH%20Coverage/Copy%20of%20HW_ALL_Checked_KLH%20export%20CW46_5_G08_KPI_122019.xlsx | Fully covered | N/A |  | H-Fully Implemented | Fully Implemented
23691 | CCUGEN5IP-371 | Not Changed | Die CCU muss sicherstellen, dass für das SZ-AC7 folgende Ausfallmetrik erreicht wird: SPFM: > 90% | The CCU has to ensure that the SZ-AC7 match the following failure metric. SPFM: > 90% | non functional | Requirement | Anforderung | accepted |  | akzeptiert / agreed |  | Okada | Hardware Functional Safety | G08 I20 | CCUBK |  |  | SR | FuSi (EA-442) | No |  | Yes | Review | 20200608 MaLi: https://svn-bmw03-pais.eu.panasonic.com/BMW03_CCU_DOC/Common/10.Work/21_HWD/HWE.2/V15107A_HWE2_SafetyAnalysis(FMEA_FMEDA)/V15107A_HWE2_FMEDA_C2.3_C2.4_report.pptx 20191217 AB: update from Ozeki-san (A_Verification_Specification_Status) https://svn-bmw03-pais.eu.panasonic.com/BMW03_CCU_DOC/Common/WorkSpace/MAN.06_Measurement/MAN.06_MeasurementReport/AdditionalDocuments/KLH%20Coverage/FuSa_KLH%20export%20CW48_1_G08_KPI_ozeki.xlsx and Kodera-san (A_Verfication_Measure) https://svn-bmw03-pais.eu.panasonic.com/BMW03_CCU_DOC/Common/WorkSpace/MAN.06_Measurement/MAN.06_MeasurementReport/AdditionalDocuments/KLH%20Coverage/Copy%20of%20HW_ALL_Checked_KLH%20export%20CW46_5_G08_KPI_122019.xlsx | Fully covered | N/A |  | H-Fully Implemented | Fully Implemented
23692 | CCUGEN5IP-371 | Not Changed | Die CCU muss sicherstellen, dass für das SZ-AC3 folgende Ausfallmetrik erreicht wird: LFM: > 60% | The CCU has to ensure that the SZ-AC7 match the following failure metric. LFM: > 60% | non functional | Requirement | Anforderung | accepted |  | akzeptiert / agreed |  | Okada | Hardware Functional Safety | G08 I20 | CCUBK |  |  | SR | FuSi (EA-442) | Yes | CCU-3524 | Yes | Review | 20200608 MaLi: https://svn-bmw03-pais.eu.panasonic.com/BMW03_CCU_DOC/Common/10.Work/21_HWD/HWE.2/V15107A_HWE2_SafetyAnalysis(FMEA_FMEDA)/V15107A_HWE2_FMEDA_C2.3_C2.4_report.pptx 20191217 AB: update from Ozeki-san (A_Verification_Specification_Status) https://svn-bmw03-pais.eu.panasonic.com/BMW03_CCU_DOC/Common/WorkSpace/MAN.06_Measurement/MAN.06_MeasurementReport/AdditionalDocuments/KLH%20Coverage/FuSa_KLH%20export%20CW48_1_G08_KPI_ozeki.xlsx and Kodera-san (A_Verfication_Measure) https://svn-bmw03-pais.eu.panasonic.com/BMW03_CCU_DOC/Common/WorkSpace/MAN.06_Measurement/MAN.06_MeasurementReport/AdditionalDocuments/KLH%20Coverage/Copy%20of%20HW_ALL_Checked_KLH%20export%20CW46_5_G08_KPI_122019.xlsx | Fully covered | N/A |  | H-Fully Implemented | Fully Implemented
23693 |  | Not Changed |  | Overload protection on AC charging port (SZ-AC8)(SF14) | N/A | Heading | Information | accepted | SEO Comment: Lindner | akzeptiert / agreed |  | N/A |  | G08 I20 | CCUBK |  |  |  | FuSi (EA-442) | No |  | No | Review |  |  | N/A |  |  | Open
23694 |  | Not Changed | Funktionsüberblick | Function Overview | N/A | Heading | Information | accepted | SEO Comment: Lindner | akzeptiert / agreed |  | N/A |  | G08 I20 | CCUBK |  |  |  | FuSi (EA-442) | No |  | No | Review |  |  | N/A |  |  | Open
23695 |  | Not Changed | Die CCU sollte während des AC-Ladens sicherstellen, dass das Laden angehalten wird, wenn die Temperatur in der Ladebuchse größer als die angegebene Grenze ist. Für diese Sicherheitsfunktion: - Der Lieferant sollte die Temperatur der AC-Buchse L1 und N innerhalb des angegebenen Bereichs und Genauigkeit messen und die Messung für BMW SW zur Verfügung stellen. - Die BMW SW sollte die Temperatur der AC-Buchse auswerten und, wenn sie höher als die zulässige Grenze ist, dann muss das Kommando AC Laden stoppen senden - Der Lieferant sollte AC Laden stoppen, wenn BMW SW den Befehl sendet. | The CCU during the AC charging should ensure that the charge is stopped if the temperature in the charging socket is greater than specified limit. For this safety function: - The supplier should measure the AC socket temperature L1, N within the specified range and accuracy and provide that measure to BMW SW. - The BMW SW should evaluate the AC socket temperature and, if it is greater than the allowed limit, then shall command to stop the AC charging. - The supplier should stop the AC charging if BMW SW commands it. | functional | Information | Information | rejected | [20200622, AlDo] A_PANA status rejected. The function and the charging socket is not delivered or implemented by PANA. Doerr_19.06.2020: Scope is at BMW SW component. Not in Pana sw. | nicht akzeptiert / not agreed | [20200622, AlDo] The function and the charging socket is not delivered or implemented by PANA. It is implemented by a 3rd party supplier (Phoenix) in order if BMW. | Bertolino | Software | G08 I20 | CCUBK |  |  | n.a. | FuSi (EA-442) | No |  | No |  | [20200622, AlDo] No System Link. Need to be rejected. SWQT (EMG8) is obsolete. The function need to be tested by Eng10 on BMW side, the charging socket is not delivered or implemented by PANA. Coverage to be checked by BMW at BMW SW component. |  | SYR_EPIC_N/A |  |  | Open
23696 |  | Not Changed | Zulieferer Funktion | Supplier Function | N/A | Heading | Information | accepted |  | akzeptiert / agreed |  | N/A |  | G08 I20 | CCUBK |  |  | n.a. | FuSi (EA-442) | No |  | No | Review |  |  | N/A |  |  | Open
23697 |  | Deleted | Der Mittelwert der Temperaturen - E_T_ACPlug_L1 - E_T_ACPlug_N über die letzten 100ms muss über die Signale - "HVAC_T_L1Sig" - "HVAC_T_NSig" zur Verfügung gestellt werden. Bereich: +60°C to +150°C. Genauigkeit: +/- 1°C. Sicherer Zustand: Qualifier ungültig FTZ: 500 ms | The mean value (over last 100ms) of the E_T_ACPlug_L1 E_T_ACPlug_N temperature shall be sent over signal "HVAC_T_L1Sig" "HVAC_T_NSig" respectively with following parameters Range: +60°C to +150°C. Accuracy: +/- 1°C. Safe State : Respective Qualifier set to not valid. FTT: 500 ms | functional | Requirement | Anforderung | open | SEO Comment: Lindner |  |  | Glogoveanu | Software Hardware | G08 I20 11kW3p 7.4kW 3.7kW 11kW1p | tbd |  |  | ASIL A | FuSi (EA-442) | Yes |  | Yes | SYQT (ENG.10) |  |  | SYR_EPIC_N/A |  |  | Open
23698 | CCUGEN5IP-595 | Not Changed | Die CCU muss die BMW SW Komponente "SZ-AC8" mit ASIL B integrieren. | The CCU must integrate BMW SW component with ASIL-B "SZ-AC8". | non functional | Requirement | Anforderung | accepted | Pana Comment: '24.10.2019 Ozeki This is for software implementaion. | akzeptiert / agreed |  | Rajesh | Software Functional Safety | G08 I20 | CCUBK |  |  | ASIL B | FuSi (EA-442) | Yes | CCU-6246 CCU-6404 CCU-10723 CCU-22051 CCU-24059 | Yes | Review |  | Fully covered | Fully Implemented | Implemented |  | Fully Implemented
23699 |  | Not Changed |  | HW properties | N/A | Heading | Information | accepted | SEO Comment: Lindner | akzeptiert / agreed |  | N/A |  | G08 I20 | CCUBK |  |  |  | FuSi (EA-442) | No |  | No | Review |  |  | N/A |  |  | Open
23700 | CCUGEN5IP-371 | Not Changed | Die CCU muss sicherstellen, dass für das SZ-AC8 folgende Ausfallmetrik erreicht wird: Mittlere Fehlerwahrscheinlichkeit: 300 FIT | The CCU has to ensure that the following failure metric is achieved for the SZ-AC8: Mean error probability: 300 FIT | non functional | Requirement | Anforderung | accepted |  | akzeptiert / agreed |  | Okada | Hardware Functional Safety | G08 I20 | CCUBK |  |  | SR | FuSi (EA-442) | No |  | Yes | Review | 20200608 MaLi: https://svn-bmw03-pais.eu.panasonic.com/BMW03_CCU_DOC/Common/10.Work/21_HWD/HWE.2/V15107A_HWE2_SafetyAnalysis(FMEA_FMEDA)/V15107A_HWE2_FMEDA_C2.3_C2.4_report.pptx 20191217 AB: update from Ozeki-san (A_Verification_Specification_Status) https://svn-bmw03-pais.eu.panasonic.com/BMW03_CCU_DOC/Common/WorkSpace/MAN.06_Measurement/MAN.06_MeasurementReport/AdditionalDocuments/KLH%20Coverage/FuSa_KLH%20export%20CW48_1_G08_KPI_ozeki.xlsx and Kodera-san (A_Verfication_Measure) https://svn-bmw03-pais.eu.panasonic.com/BMW03_CCU_DOC/Common/WorkSpace/MAN.06_Measurement/MAN.06_MeasurementReport/AdditionalDocuments/KLH%20Coverage/Copy%20of%20HW_ALL_Checked_KLH%20export%20CW46_5_G08_KPI_122019.xlsx | Fully covered | N/A |  | H-Fully Implemented | Fully Implemented
23701 | CCUGEN5IP-371 | Not Changed | Die CCU muss sicherstellen, dass für das SZ-AC8 folgende Ausfallmetrik erreicht wird: SPFM: > 90% | The CCU has to ensure that the following failure metric is achieved for the SZ-AC8: SPFM:> 90% | non functional | Requirement | Anforderung | accepted |  | akzeptiert / agreed |  | Okada | Hardware Functional Safety | G08 I20 | CCUBK |  |  | SR | FuSi (EA-442) | No |  | Yes | Review | 20200608 MaLi: https://svn-bmw03-pais.eu.panasonic.com/BMW03_CCU_DOC/Common/10.Work/21_HWD/HWE.2/V15107A_HWE2_SafetyAnalysis(FMEA_FMEDA)/V15107A_HWE2_FMEDA_C2.3_C2.4_report.pptx 20191217 AB: update from Ozeki-san (A_Verification_Specification_Status) https://svn-bmw03-pais.eu.panasonic.com/BMW03_CCU_DOC/Common/WorkSpace/MAN.06_Measurement/MAN.06_MeasurementReport/AdditionalDocuments/KLH%20Coverage/FuSa_KLH%20export%20CW48_1_G08_KPI_ozeki.xlsx and Kodera-san (A_Verfication_Measure) https://svn-bmw03-pais.eu.panasonic.com/BMW03_CCU_DOC/Common/WorkSpace/MAN.06_Measurement/MAN.06_MeasurementReport/AdditionalDocuments/KLH%20Coverage/Copy%20of%20HW_ALL_Checked_KLH%20export%20CW46_5_G08_KPI_122019.xlsx | Fully covered | N/A |  | H-Fully Implemented | Fully Implemented
23702 | CCUGEN5IP-371 | Not Changed | Die CCU muss sicherstellen, dass für das SZ-AC8 folgende Ausfallmetrik erreicht wird: LFM: > 60% | The CCU has to ensure that the following failure metric is achieved for the SZ-AC8: LFM:> 60% | non functional | Requirement | Anforderung | accepted |  | akzeptiert / agreed |  | Okada | Hardware Functional Safety | G08 I20 | CCUBK |  |  | SR | FuSi (EA-442) | No |  | Yes | Review | 20200608 MaLi: https://svn-bmw03-pais.eu.panasonic.com/BMW03_CCU_DOC/Common/10.Work/21_HWD/HWE.2/V15107A_HWE2_SafetyAnalysis(FMEA_FMEDA)/V15107A_HWE2_FMEDA_C2.3_C2.4_report.pptx 20191217 AB: update from Ozeki-san (A_Verification_Specification_Status) https://svn-bmw03-pais.eu.panasonic.com/BMW03_CCU_DOC/Common/WorkSpace/MAN.06_Measurement/MAN.06_MeasurementReport/AdditionalDocuments/KLH%20Coverage/FuSa_KLH%20export%20CW48_1_G08_KPI_ozeki.xlsx and Kodera-san (A_Verfication_Measure) https://svn-bmw03-pais.eu.panasonic.com/BMW03_CCU_DOC/Common/WorkSpace/MAN.06_Measurement/MAN.06_MeasurementReport/AdditionalDocuments/KLH%20Coverage/Copy%20of%20HW_ALL_Checked_KLH%20export%20CW46_5_G08_KPI_122019.xlsx | Fully covered | N/A |  | H-Fully Implemented | Fully Implemented
23703 |  | Not Changed |  | DC charging | N/A | Heading | Information | accepted | Chapter expected to be deleted via CR, where the DC charge control responsibility is moved away from Panasonic | akzeptiert / agreed |  | N/A |  | G08 I20 11kW3p 11kW1p | CCUBK |  |  |  | FuSi (EA-442) | No |  | No | Review |  |  | N/A |  |  | Open
23704 |  | Not Changed |  | Contact protection on DC charging socket - Avoid voltage (SZ-DC1) (SF10, SF11) | N/A | Heading | Information | accepted | Chapter expected to be deleted via CR, where the DC charge control responsibility is moved away from Panasonic | akzeptiert / agreed |  | N/A |  | G08 I20 11kW3p 11kW1p | CCUBK |  |  |  | FuSi (EA-442) | No |  | No | Review |  |  | N/A |  |  | Open
23705 |  | Not Changed | Funktionsüberblick | Function Overview | N/A | Heading | Information | accepted | Chapter expected to be deleted via CR, where the DC charge control responsibility is moved away from Panasonic | akzeptiert / agreed |  | N/A |  | G08 I20 11kW3p 11kW1p | CCU74G1PH CCU110G CCU110G-TU1 CCU220G3PH CCU150G1PH |  |  | n.a. | FuSi (EA-442) | No |  | No | Review |  |  | N/A |  |  | Open
23706 |  | Not Changed | Die CCU sollte während des DC-Ladens sicherstellen, dass die Klappe sicher geöffnet werden kann und der Stecker ist richtig angeschlossen. Zusätzlich sollte die CCU die DC-Ladeschütze prüfen. Für diese Sicherheitsfunktion: - Der Lieferant sollte den Zustand von Pilot / Proxy-Linien sowie die Lage der Klappe innerhalb des angegebenen Bereichs und Genauigkeit messen. - Die BMW SW sollte prüfen, ob der Stecker richtig angeschlossen ist. In Risikosituation sollte der DC-Schütze geöffnet werden. - Der Lieferant sollte entsprechend den Befehlen der BMW SW den Stecker und die Klappe sperren/entsperren oder DC-Schütze steuern. | The CCU while DC charging, among other things, should ensure that the flap can be open safely and the plug is well plugged. Additionally, the CCU should diagnose the DC charging contactor. For this safety function: - The supplier should measure the state of the pilot/proxy lines as well as the flap status within the specified range and accuracy and provide that measures to BMW SW. - The BMW SW should diagnose if the plug is well plugged. Against risk situation, the DC contactor should be open. - The supplier should lock/unlock the plug and flap or actuate on DC contactor according to BMW SW commands. | functional | Information | Information | rejected | [20200622, AlDo] A_PANA_status and Status to BMW modified to rejected in order to reduce the need of traceability and evidence of implementation for FuSa. Only the CP and Proxy is measured and delivered as RTE signals, but the main part is safe DC-charging, which is in general a BMW topic. The setting of the locks is done by Charge-Socket HW and SW from another supplier not under contract to PANA. Chapter expected to be deleted via CR, where the DC charge control responsibility is moved away from Panasonic [Carre, 12.03.2018]: not a requirement to Panasonic. Accepted as information. | nicht akzeptiert / not agreed | 22.09.2020: Only the CP and Proxy is measured and delivered as RTE signals, but the main part is safe DC-charging, which is in general a BMW topic. The setting of the locks is done by Charge-Socket HW and SW from another supplier not under contract to PANA. Hence the requirement is rejected as not in scope of Panasonic. | Bertolino | Software Functional Safety | G08 I20 11kW3p 11kW1p | CCU74G1PH CCU110G CCU110G-TU1 CCU220G3PH CCU150G1PH |  |  | n.a. | FuSi (EA-442) | No |  | No |  | [20200622, AlDo] SWQT (ENG8) is obsolete. HWT (ENG.7/8) is obsolete. A_Need_Coverager_Report is shall be No. The function need to be tested by Eng10 on BMW side, because BMU in HVS and BMW functionality is needed. PANA SWC and PANA HW does not decide about safe usage of the DC-charging. |  | SYR_EPIC_N/A |  |  | Open
23707 |  | Not Changed | Zulieferer Funktion | Supplier Function | N/A | Heading | Information | accepted | SEO Comment: Lindner Chapter expected to be deleted via CR, where the DC charge control responsibility is moved away from Panasonic | akzeptiert / agreed |  | N/A |  | G08 I20 11kW3p 11kW1p | CCU74G1PH CCU110G CCU110G-TU1 CCU220G3PH CCU150G1PH |  |  | n.a. | FuSi (EA-442) | No |  | No | Review |  |  | N/A |  |  | Open
23708 |  | Deleted | Der Mittelwert über die letzten 10ms des Positionssensorsignals Ladeklappe E_U_Flap_Status muss über das Signal "FlapPosnSnsrSig" zur Verfügung gestellt werden. Sicherer Zustand: Qualifier entspricht "Signal ungültig" FTZ: 100ms | The mean value (over last 10ms) of the E_U_Flap_Status shall be sent over signal "FlapPosnSnsrSig". Safe State : Respective Qualifier set to not valid. FTT: 100ms | functional | Requirement | Anforderung | accepted | Pana Comment: Dan G, 23.01.18: HW interface is no longer available with iLD. Requirement deleted SEO Comment: Lindner 12.12.2017, Carre: to be re-evaluated after KLH update in January 2018, as the flap status is transfered via CAN and not in scope of Panasonic. |  |  | Glogoveanu | Software | G08 I20 11kW3p 7.4kW 3.7kW 11kW1p | tbd |  |  | ASIL A | FuSi (EA-442) | Yes |  | Yes | SYQT (ENG.10) |  |  | SYR_EPIC_N/A |  |  | Open
23709 | CCUGEN5IP-433 CCUGEN5IP-459 CCUGEN5IP-536 | Deleted | Der Mittelwert über die letzten 10ms des Eingangssignals (E_U_Pilot) muss mit der Information bezüglich der Frequenz und das Tastverhältnis des Eingangssignals über das Interne Signal "Pilot_Sts" zur Verfügung gestellt werden. Sicherer Zustand: Zuhörige Qualifier ist auf "Signal ungültig" zusetzen, Pil_Prox_Sts_qi ist gleich "Invalid" FTT: 50ms Hinweis: Qualifier muss auf ungultig zusetzen, wenn ein Fehler bei der Messung des Signal festgesettlt wird. z.B gemessene Wert des Signal liegt außerhalb gultig Bereich | The mean value over last 10ms of the Input Signal E_U_Pilot containing information about Frequency and Duty Cycle of the Input Signal shall be sent over the Internal Signal "Pilot_Sts". Safe State : Corresponding Qualifier set to not valid, Pil_Prox_Sts_qi equal to "Invalid" FTT: 50ms Note: Qualifier shall be set to Invalid in case any errors with respect to the measurement of the signal is detected. Eg: Measured Signal is "Out of Range" | functional | Requirement | Anforderung | accepted | 20.12.2018 MaLi: Pana request to delete this RE. Ozeki_30.08.2018: agreed by FuSa [Linder 19JUN2018] BMW wll clarify... [Voltage] w.o. FTT; [Frequence, Dutycycle] with FTT [Ozeki 2018/06/05] Since Pilot circuit is special one that has the function of peak hold, to get the stable voltage it takes about 200ms after resetting. We need to negotiate FTT again.( Pana is considering Max Possible FTT ) [Lindner 04-JUN-2018] "Note: Pilot_Sts contains the voltage level, Frequency and Duty cylcle of CCU input signal (E_U_Pilot)" include additional requirements which are covered through CR. [Lindner 01-JUN-2018] FTT of 30ms can not be achieved. Update through BMW pending. [Lindner 10-APR-2018] Reduction of FTT can not be confirmed. Pana Comment: Lokesh Devaraj , 23.01.2018 - In the updated KLH, timing constraint FTT is changed from 100ms to 30ms. The change should be evaluated and updated as part of implementation. to clarify with BMW. | akzeptiert / agreed | Ozeki_30.08.2018: agreed by FuSa [19JUN2018] BMW will clarify... [Voltage] w.o. FTT; [Frequence, Dutycycle] with FTT [2018/06/05] Since Pilot circuit is special one that has the function of peak hold, to get the stable voltage it takes about 200ms after resetting. We need to negotiate FTT again.( Pana is considering Max Possible FTT ) "Note: Pilot_Sts contains the voltage level, Frequency and Duty cylcle of CCU input signal (E_U_Pilot)" include additional requirements which are covered through CR. [10 Apr 2018] Reduction of FTT can not be confirmed. [23.01.2018 - In the updated KLH, timing constraint FTT is changed from 100ms to 30ms. The change should be evaluated and updated as part of implementation. to clarify with BMW. | Okada | Software Functional Safety | G08 I20 11kW3p 7.4kW 3.7kW 11kW1p | CCUBK |  | 20180703, MuLa : FTT Values have been relaxed. Changes will reflect in DOORS after next exchange. Pilot Signal will be changed such that voltage level information is ignored | ASIL A | FuSi (EA-442) | Yes | CCU-7972 | Yes | SYQT (ENG.10) |  |  | Fully Implemented |  |  | Fully Implemented
26564 | CCUGEN5IP-433 CCUGEN5IP-459 CCUGEN5IP-595 | Not Changed | Der Mittelwert über die letzten 10ms des Eingangssignal (E_U_Pilot) muss mit der Information bezüglich der Spannung, Frequenz und Tastverhältnis des Eingangssignals muss über das Signal "Pilot_U_Sts" zur Verfügung gestellt werden. | The mean value over last 10ms of the E_U_Pilot containing information about Voltage level, Frequency and Duty Cycle of the Input Signal shall be sent over the Internal Signal "Pilot_U_Sts". | functional | Requirement | Anforderung | accepted | 20.12.2018 MaLi: Pana request to change ASIL A to ASIL QM Ozeki_30.08.2018: agreed by FuSa | akzeptiert / agreed | 20.12.2018 MaLi: Pana request to change ASIL A to ASIL QM Ozeki_30.08.2018: agreed by FuSa | Okada | Software Functional Safety | G08 I20 11kW3p 11kW1p | CCU74G1PH CCU110G CCU110G-TU1 CCU220G3PH CCU150G1PH |  |  | QM | FuSi (EA-442) | Yes | CCU-15129 CCU-7972 | Yes | SYQT (ENG.10) SYIT (ENG.9) Review | Partly Covered from ENG.10 The measurement content are described in the following documents. Please see ‘Measurement of charging values’ sheet and ‘measurement (LIM-HW)’ sheet. https://10.100.240.171/BMW03_CCU_DOC/Common/WorkSpace/ENG.04_SoftwareRequirementsAnalysis/ENG.04_SoftwareRequirementSpecification/APL/10_products/BMW03_V15107A_SWRA_Specification_Cent(Charger).xlsx | Fully covered | Fully Implemented |  |  | Fully Implemented
23710 | CCUGEN5IP-433 CCUGEN5IP-536 | Not Changed | Die Informationen der Proxy-Signal-Auswertung müssen über das Signal "Proxy_Sts" zur Verfügung gestellt werden. Sicherer Zustand: Qualifier entspricht "Signal ungültig", Pil_Prox­_Sts_qi gleich "Invalid" FTT: 50ms Hinweis: Qualifier muss auf ungultig zusetzen, wenn ein Fehler bei der Messung des Signal festgesettlt wird | The mean value(over last 10ms) of the E_U_Proxy shall be sent over signal "Proxy_Sts". Safe State : Corresponding Qualifier set to not valid, Pil_Prox_Sts_qi equal to "Invalid" FTT: 50ms Note: Qualifier shall be set to Invalid in case any errors with respect to the measurement of the signal is detected. Eg: Measured Signal is "Out of Range" | functional | Requirement | Anforderung | accepted | 10-DEC-2018 MaLi - EN/DE translation misleading. Correction required "..The mean value(over last 10ms) .." Ozeki_30.08.2018: FTT-50ms agreed by FuSa [Lindner 01-JUN-2018] FTT of 30ms can not be achieved. Update through BMW pending. [Lindner 10-APR-2018] Reduction of FTT can not be confirmed. Pana Comment: Lokesh Devaraj , 23.01.2018 - In the updated KLH, timing constraint FTT is changed from 100ms to 30ms. The change should be evaluated and updated as part of implementation. to clarify with BMW. | akzeptiert / agreed |  | Okada | Software Functional Safety | G08 I20 11kW3p 11kW1p | CCU74G1PH CCU110G CCU110G-TU1 CCU220G3PH CCU150G1PH |  | 20180703, MuLa : FTT Values have been relaxed. Changes will reflect in DOORS after next exchange. | ASIL A | FuSi (EA-442) | Yes | CCU-7972 CCU-15129 | Yes | SYQT (ENG.10) SYIT (ENG.9) Review | Partly Covered from ENG.10 The measurement content are described in the following documents. Please see ‘Measurement of charging values’ sheet and ‘measurement (LIM-HW)’ sheet. https://10.100.240.171/BMW03_CCU_DOC/Common/WorkSpace/ENG.04_SoftwareRequirementsAnalysis/ENG.04_SoftwareRequirementSpecification/APL/10_products/BMW03_V15107A_SWRA_Specification_Cent(Charger).xlsx | Fully covered | Fully Implemented |  |  | Fully Implemented
23711 | CCUGEN5IP-433 CCUGEN5IP-536 | Not Changed | Die Informationen der "Chademo charge sequence 1"-Signal-Auswertung müssen über das Signal "Chademo_CCS1_Sts" zur Verfügung gestellt werden. | The mean value(over last 10ms) of the E_U_Chademo_CCS1 shall be sent over signal "Chademo_CCS1_Sts". | functional | Requirement | Anforderung | accepted | 10-DEC-2018 MaLi - EN/DE translation misleading. Correction required "..The mean value(over last 10ms) .." Ozeki_30.08.2018: FTT-50ms agreed by FuSa [Lindner 01-JUN-2018] FTT of 30ms can not be achieved. Update through BMW pending. [Lindner 10-APR-2018] Reduction of FTT can not be confirmed. Pana Comment: LD; 10.04.2018 : CR CCUGEN5IP-265 GBT DC Charging Chine - FUSI extension. 2016.11.21: Paulevici Ruben: Panasonic needs to check with Development team. | akzeptiert / agreed |  | Okada | Software Functional Safety | G08 I20 11kW3p 11kW1p | CCU74G1PH CCU110G CCU110G-TU1 CCU220G3PH CCU150G1PH |  | 20180703, MuLa : FTT Values have been relaxed. Changes will reflect in DOORS after next exchange. | ASIL QM (A) | FuSi (EA-442) | Yes | CCU-7972 | Yes | SYQT (ENG.10) Review | The measurement content are described in the following documents. Please see ‘Measurement of charging values’ sheet and ‘measurement (LIM-HW)’ sheet. https://10.100.240.171/BMW03_CCU_DOC/Common/WorkSpace/ENG.04_SoftwareRequirementsAnalysis/ENG.04_SoftwareRequirementSpecification/APL/10_products/BMW03_V15107A_SWRA_Specification_Cent(Charger).xlsx | Fully covered | Fully Implemented |  |  | Fully Implemented
24573 | CCUGEN5IP-433 CCUGEN5IP-536 | Not Changed | Die Informationen der "Chademo charge sequence 2"-Signal-Auswertung müssen über das Signal "Chademo_CCS2_Sts" zur Verfügung gestellt werden. | The mean value(over last 10ms) of the E_U_Chademo_CCS2 shall be sent over signal "Chademo_CCS2_Sts". | functional | Requirement | Anforderung | accepted | 10-DEC-2018 MaLi - EN/DE translation misleading. Correction required "..The mean value(over last 10ms) .." Ozeki_30.08.2018: FTT updated. agreed by FuSa [Lindner 01-JUN-2018] FTT of 30ms can not be achieved. Update through BMW pending. [Lindner 10-APR-2018] FTT could be too small LD; 10.04.2018 : CR CCUGEN5IP-265 GBT DC Charging Chine - FUSI extension. Dan Glogoveanu, 3.01.2018: Translation is wrong "The mean value(over last 10ms)". To clarify with BMW. | akzeptiert / agreed |  | Okada | Software Functional Safety | G08 I20 11kW3p 11kW1p | CCU74G1PH CCU110G CCU110G-TU1 CCU220G3PH CCU150G1PH |  | 20180703, MuLa : FTT Values have been relaxed. Changes will reflect in DOORS after next exchange. | ASIL QM (A) | FuSi (EA-442) | Yes | CCU-7972 | Yes | SYQT (ENG.10) | Partly Covered from ENG.10 | Partly covered | Fully Implemented |  |  | Fully Implemented
25350 | CCUGEN5IP-433 CCUGEN5IP-453 CCUGEN5IP-536 | Not Changed | Der Mittelwert über die letzten 10ms des "GBT A+" Signal-Auswertung müssen über das Signal "GBT_A+_Sts" zur Verfügung gestellt werden. | The mean value(over last 10ms) of the E_U_GBT_A+ shall be sent over signal "GBT_A+_Sts". | functional | Requirement | Anforderung | accepted | Ozeki_30.08.2018: updated FTT agreed by FuSa [Ozeki 28-JUN-2018] FTT:Need to change from 30ms to 50ms [Lindner 08-JUN-2018] CR is required from BMW. [Lindner 01-JUN-2018] FTT of 30ms can not be achieved. Update through BMW pending. | akzeptiert / agreed | Ozeki_30.08.2018: Updated FTT agreed by FuSa [28-JUN-2018] FTT:Need to change from 30ms to 50ms [08-JUN-2018] CR is required from BMW. [01-JUN-2018] FTT of 30ms can not be achieved. Update through BMW pending. | Okada | Software Functional Safety | G08 I20 11kW3p 11kW1p | CCU74G1PH CCU110G CCU110G-TU1 CCU220G3PH CCU150G1PH |  | 20180703, MuLa : CR Ticket will be communicated along with next exchange | ASIL QM (A) | FuSi (EA-442) | Yes | CCU-7972 | Yes | SYQT (ENG.10) SYIT (ENG.9) Review | Partly Covered from ENG.10 The measurement content are described in the following documents. Please see ‘Measurement of charging values’ sheet and ‘measurement (LIM-HW)’ sheet. https://10.100.240.171/BMW03_CCU_DOC/Common/WorkSpace/ENG.04_SoftwareRequirementsAnalysis/ENG.04_SoftwareRequirementSpecification/APL/10_products/BMW03_V15107A_SWRA_Specification_Cent(Charger).xlsx | Fully covered | Fully Implemented |  |  | Fully Implemented
25351 | CCUGEN5IP-433 CCUGEN5IP-453 CCUGEN5IP-536 | Not Changed | Der Mittelwert über die letzten 10ms des "GBT A-" Signal-Auswertung müssen über das Signal "GBT_A+_Sts" zur Verfügung gestellt werden. | The mean value(over last 10ms) of the E_U_GBT_A- shall be sent over signal "GBT_A-_Sts". | functional | Requirement | Anforderung | accepted | Ozeki_30.08.2018: updated FTT agreed by FuSa [Ozeki 28-JUN-2018] FTT:Need to change from 30ms to 50ms [Lindner 08-JUN-2018] CR is required from BMW. [Lindner 01-JUN-2018] FTT of 30ms can not be achieved. Update through BMW pending. | akzeptiert / agreed | Ozeki_30.08.2018: Updated FTT agreed by FuSa [28-JUN-2018] FTT:Need to change from 30ms to 50ms [08-JUN-2018] CR is required from BMW. [01-JUN-2018] FTT of 30ms can not be achieved. Update through BMW pending. | Okada | Software Functional Safety | G08 I20 11kW3p 11kW1p | CCU74G1PH CCU110G CCU110G-TU1 CCU220G3PH CCU150G1PH |  | 20180703, MuLa : CR Ticket will be communicated along with next exchange | ASIL QM (A) | FuSi (EA-442) | Yes | CCU-7972 | Yes | SYQT (ENG.10) SYIT (ENG.9) Review | Partly Covered from ENG.10 The measurement content are described in the following documents. Please see ‘Measurement of charging values’ sheet and ‘measurement (LIM-HW)’ sheet. https://10.100.240.171/BMW03_CCU_DOC/Common/WorkSpace/ENG.04_SoftwareRequirementsAnalysis/ENG.04_SoftwareRequirementSpecification/APL/10_products/BMW03_V15107A_SWRA_Specification_Cent(Charger).xlsx | Fully covered | Fully Implemented |  |  | Fully Implemented
23712 |  | Deleted | Wenn BMW_SS_Kx_Welded entspricht "ACTIVE" Dann BUS-Signal BUS_BMW_SS_Kx_Welded senden Sicherer Zustand: Keine BUS-Verbindung FTT: 100 ms | If BMW_SS_Kx_Welded is equal to "ACTIVE" Then Send BUS signal BUS_BMW_SS_Kx_Welded Safe State : No BUS communication FTT: 100 ms | functional | Requirement | Anforderung | open | Pana Comment: 24.11.2016: Actuation part of already accepted safety requirement. 2016.11.21: Paulevici Ruben: Panasonic needs to check with Development team. SEO Comment: Lindner 12.12.2017, Carre: Chapter expected to be deleted via CR, where the DC charge control responsibility is moved away from Panasonic. However, this requirement was not deleted. To be re-evaluated after KLH update in January 2018. |  |  | Carre | Software | G08 I20 11kW3p 7.4kW 3.7kW 11kW1p | tbd |  |  | ASIL A | FuSi (EA-442) | Yes |  | Yes | SYQT (ENG.10) |  |  | SYR_EPIC_N/A |  |  | Open
23713 |  | Deleted | Wenn BMW_SS_EES_Open_Ks entspricht "ACTIVE" Dann BUS-Signal BUS_BMW_SS_EES_Open_Ks senden Sicherer Zustand: Keine BUS-Verbindung FTT: 100 ms Hinweis: Gleiche Anforderung mit ASIL-B kann gefunden werden | If BMW_SS_EES_Open_Ks is equal to "ACTIVE" Then Send BUS signal BUS_BMW_SS_EES_Open_Ks Safe State : No BUS communication FTT: 100 ms Note: same requirement can be cound with ASIL-B | functional | Requirement | Anforderung | open | Pana Comment: 24.11.2016: Actuation part of already accepted safety requirement. 2016.11.21: Paulevici Ruben: Panasonic needs to check with Development team. SEO Comment: Lindner 12.12.2017, Carre: Chapter expected to be deleted via CR, where the DC charge control responsibility is moved away from Panasonic. However, this requirement was not deleted. To be re-evaluated after KLH update in January 2018. |  |  | Carre | Software | G08 I20 11kW3p 7.4kW 3.7kW 11kW1p | tbd |  |  | ASIL A | FuSi (EA-442) | Yes |  | Yes | SYQT (ENG.10) |  |  | SYR_EPIC_N/A |  |  | Open
23714 |  | Deleted | Wenn BMW_SS_HVDisReqSig entspricht "ACTIVE" Dann BUS-Signal BUS_BMW_SS_HVDisReqSig senden Sicherer Zustand: Keine BUS-Verbindung FTT: 100 ms | If BMW_SS_HVDisReqSig is equal to "ACTIVE" Then Send BUS signal BUS_BMW_SS_HVDisReqSig Safe State : No BUS communication FTT: 100 ms | functional | Requirement | Anforderung | open | Pana Comment: 24.11.2016: Actuation part of already accepted safety requirement. 2016.11.21: Paulevici Ruben: Panasonic needs to check with Development team. SEO Comment: Lindner 12.12.2017, Carre: Chapter expected to be deleted via CR, where the DC charge control responsibility is moved away from Panasonic. However, this requirement was not deleted. To be re-evaluated after KLH update in January 2018. |  |  | Carre | Software | G08 I20 11kW3p 7.4kW 3.7kW 11kW1p | tbd |  |  | ASIL A | FuSi (EA-442) | Yes |  | Yes | SYQT (ENG.10) |  |  | SYR_EPIC_N/A |  |  | Open
23715 |  | Deleted | Wenn 1 Sekunde nach A_HV_DC_KX ist gleich “offen“ die DC Spannung größer als 60V ist Dann Muss das Bus Signal BUS_DC_Discharge_Error gesendet werden | If The DC voltage is greater than 60V DC 1 second after A_HV_DC_KX is equal to “Open” Then Send bus message BUS_DC_Discharge_Error | functional | Requirement | Anforderung | open | Pana Comment: 2016.11.21 10:59: Paulevici Ruben: DC voltage should be monitor between DC socket and before DC contactor. SEO Comment: Lindner Chapter expected to be deleted via CR, where the DC charge control responsibility is moved away from Panasonic |  |  | Carre | Software | G08 I20 11kW3p 7.4kW 3.7kW 11kW1p | tbd |  |  | ASIL QM (A) | FuSi (EA-442) | Yes |  | Yes | SYQT (ENG.10) |  |  | SYR_EPIC_N/A |  |  | Open
23716 |  | Not Changed | Die CCU muss die BMW SW Komponente "SZ-DC1" mit ASIL A integrieren. | The CCU must integrate BMW SW component with ASIL-A "SZ-DC1". | non functional | Requirement | Anforderung | accepted | 12.12.2017, Carre: Impact on Reference architecture expected | akzeptiert / agreed |  | Okada | Software Functional Safety | G08 I20 11kW3p 11kW1p | CCU74G1PH CCU110G CCU110G-TU1 CCU220G3PH CCU150G1PH |  |  | ASIL A | FuSi (EA-442) | Yes | CCU-7972 CCU-15129 | Yes | Review | [AB 20191203] The attribute A_Verification_Specification_Status is set to "Fully covered" beacuse: (A_Verification_Measure= Review) & (A_Overall_Implementation_Status = Fully implemented) & (A_Overall_Implementation_Status it's populated by the status of the linked EPIC or SYR) | Fully covered | Fully Implemented |  |  | Fully Implemented
23717 |  | Not Changed |  | HW properties | N/A | Heading | Information | accepted | Chapter expected to be deleted via CR, where the DC charge control responsibility is moved away from Panasonic | akzeptiert / agreed |  | N/A |  | G08 I20 11kW3p 11kW1p | CCU74G1PH CCU110G CCU110G-TU1 CCU220G3PH CCU150G1PH |  |  |  | FuSi (EA-442) | No |  | No | Review |  |  | N/A |  |  | Open
23718 | CCUGEN5IP-371 | Not Changed | Die CCU muss sicherstellen, dass für das SZ-DC1 folgende Ausfallmetrik erreicht wird: Mittlere Fehlerwahrscheinlichkeit: 300 FIT | The CCU has to ensure that the SZ-DC1 match the following failure metric. Mean error probability: 300 FIT | non functional | Requirement | Anforderung | partly accepted | 19-FEB-2021 MaLi: It is planed that FIt rate gets adapted to 200 Fit (by KLHv11) Panasonic contributes on DC functionality. Chapter expected to be deleted via CR, where the DC charge control responsibility is moved away from Panasonic | akzeptiert mit Einschränkungen / partly agreed | MaLi_19.02.2021: : It is planed that FIt rate gets adapted to 200 Fit (by KLHv11) MaLi_15.03.2021: Panasonic contributes on DC functionality, only integration of BMW SW Chapter expected to be deleted, where the DC charge control responsibility is moved away from Panasonic | Okada | Hardware Functional Safety | G08 I20 11kW3p 11kW1p | CCU74G1PH CCU110G CCU110G-TU1 CCU220G3PH CCU150G1PH |  |  | SR | FuSi (EA-442) | No |  | Yes | Review | 20200608 MaLi: https://svn-bmw03-pais.eu.panasonic.com/BMW03_CCU_DOC/Common/10.Work/21_HWD/HWE.2/V15107A_HWE2_SafetyAnalysis(FMEA_FMEDA)/V15107A_HWE2_FMEDA_C2.3_C2.4_report.pptx | Fully covered | N/A |  | H-Fully Implemented | Fully Implemented
23719 | CCUGEN5IP-371 | Not Changed | Die CCU muss sicherstellen, dass für das SZ-DC1 folgende Ausfallmetrik erreicht wird: SPFM: > 90% | The CCU has to ensure that the SZ-DC1 match the following failure metric. SPFM: >90% | non functional | Requirement | Anforderung | partly accepted | Panasonic contributes on DC functionality. Chapter expected to be deleted via CR, where the DC charge control responsibility is moved away from Panasonic | akzeptiert mit Einschränkungen / partly agreed | MaLi_15.03.2021: Panasonic contributes on DC functionality, only integration of BMW SW. Chapter expected to be deleted, where the DC charge control responsibility is moved away from Panasonic | Okada | Hardware Functional Safety | G08 I20 11kW3p 11kW1p | CCU74G1PH CCU110G CCU110G-TU1 CCU220G3PH CCU150G1PH |  |  | SR | FuSi (EA-442) | No |  | Yes | Review | 20200608 MaLi: https://svn-bmw03-pais.eu.panasonic.com/BMW03_CCU_DOC/Common/10.Work/21_HWD/HWE.2/V15107A_HWE2_SafetyAnalysis(FMEA_FMEDA)/V15107A_HWE2_FMEDA_C2.3_C2.4_report.pptx | Fully covered | N/A |  | H-Fully Implemented | Fully Implemented
23720 | CCUGEN5IP-371 | Not Changed | Die CCU muss sicherstellen, dass für das SZ-DC1 folgende Ausfallmetrik erreicht wird: LFM: > 60% | The CCU has to ensure that the SZ-DC1 match the following failure metric. LFM:>60% | non functional | Requirement | Anforderung | partly accepted | Panasonic contributes on DC functionality. Chapter expected to be deleted via CR, where the DC charge control responsibility is moved away from Panasonic | akzeptiert mit Einschränkungen / partly agreed | MaLi_15.03.2021: Panasonic contributes on DC functionality, only integration of BMW SW. Chapter expected to be deleted, where the DC charge control responsibility is moved away from Panasonic | Okada | Hardware Functional Safety | G08 I20 11kW3p 11kW1p | CCU74G1PH CCU110G CCU110G-TU1 CCU220G3PH CCU150G1PH |  |  | SR | FuSi (EA-442) | No |  | Yes | Review | 20200608 MaLi: https://svn-bmw03-pais.eu.panasonic.com/BMW03_CCU_DOC/Common/10.Work/21_HWD/HWE.2/V15107A_HWE2_SafetyAnalysis(FMEA_FMEDA)/V15107A_HWE2_FMEDA_C2.3_C2.4_report.pptx | Fully covered | N/A |  | H-Fully Implemented | Fully Implemented
23721 |  | Not Changed |  | Arc Protection of DC charging socket - plug latch (SZ-DC2)(SF16) | N/A | Heading | Information | accepted | Panasonic contributes on DC functionality. Chapter expected to be deleted via CR, where the DC charge control responsibility is moved away from Panasonic | akzeptiert / agreed |  | N/A |  | G08 I20 11kW3p 11kW1p | CCU74G1PH CCU110G CCU110G-TU1 CCU220G3PH CCU150G1PH |  |  |  | FuSi (EA-442) | No |  | No | Review |  |  | N/A |  |  | Open
23722 |  | Not Changed | Funktionsüberblick | Function Overview | N/A | Heading | Information | accepted | Panasonic contributes on DC functionality. Chapter expected to be deleted via CR, where the DC charge control responsibility is moved away from Panasonic | akzeptiert / agreed |  | N/A |  | G08 I20 11kW3p 11kW1p | CCU74G1PH CCU110G CCU110G-TU1 CCU220G3PH CCU150G1PH |  |  | n.a. | FuSi (EA-442) | No |  | No | Review |  |  | N/A |  |  | Open
23723 |  | Not Changed | Die CCU sollte während des DC-Ladens sicherstellen, dass der Ladestecker auf kontrollierte Weise getrennt ist Für diese Sicherheitsfunktion: - Der Lieferant sollte den Verriegelungszustand zur Verfügung stellen - Die BMW SW sollte prüfen, ob der Stecker entriegelt werden kann. - Der Lieferant sollte entsprechend dem Befehl der BMW SW den Stecker-Sperre und DC-Schütze steuern | The CCU while DC charging should ensure that the charging plug is disconnected in a controlled way. For this safety function: - The supplier should provide the lock plug state. - The BMW SW should diagnose whether the plug can be unlocked. - The supplier should actuate on the plug lock and the DC contactor according to BMW SW command. | functional | Information | Information | rejected | [20200622, AlDo] A_PANA_status and Status to BMW modified to rejected in order to reduce the need of traceability and evidence of implementation for FuSa. DC-charging is in general a BMW topic. The setting of the locks is done by Charge-Socket HW and SW from another supplier not under contract to PANA. Chapter expected to be deleted via CR, where the DC charge control responsibility is moved away from Panasonic [Carre, 12.03.2018]: not a requirement to Panasonic. Accepted as information. | nicht akzeptiert / not agreed |  | Bertolino | Software Functional Safety | G08 I20 11kW3p 11kW1p | CCU74G1PH CCU110G CCU110G-TU1 CCU220G3PH CCU150G1PH |  |  | n.a. | FuSi (EA-442) | No |  | No |  | [20200622, AlDo] SWQT (ENG8) is osbsolete. A_Need_Coverager_Report is wrong. The function need to be tested by Eng10 on BMW side, because BMU in HVS and BMW functionality is needed. PANA SWC and PANA HW does not decide about safe usage of the DC-charging. |  | SYR_EPIC_N/A |  |  | Open
23724 |  | Not Changed | Zulieferer Funktion | Supplier Function | N/A | Heading | Information | accepted | SEO Comment: Lindner Chapter expected to be deleted via CR, where the DC charge control responsibility is moved away from Panasonic | akzeptiert / agreed |  | N/A |  | G08 I20 11kW3p 11kW1p | CCU74G1PH CCU110G CCU110G-TU1 CCU220G3PH CCU150G1PH |  |  | n.a. | FuSi (EA-442) | No |  | No | Review |  |  | N/A |  |  | Open
23725 |  | Deleted | Der Mittelwert über die letzten 10ms des Positionssensorsignals Ladeplug E_U_PlugLockStatus muss über das Signal "PlugPosnSnsrSig" zur Verfügung gestellt werden. Sicherer Zustand: Qualifier entspricht "Signal ungültig" FTZ: 100ms | The mean value (over last 10ms) of the E_U_PlugLockStatus shall be sent over signal "PlugLockSts". Safe State : Respective Qualifier set to not valid. FTT: 100ms | functional | Requirement | Anforderung | open | SEO Comment: Lindner 12.12.2017, Carre: Chapter expected to be deleted via CR, where the DC charge control and flap lock for the intelligent socket responsibilities are moved away from Panasonic. However, this was not found in the CRs. To be re-evaluated with the planned KLH update in January 2018 |  |  | Carre | Software | G08 I20 11kW3p 7.4kW 3.7kW 11kW1p | tbd |  |  | ASIL A | FuSi (EA-442) | Yes |  | Yes | SYQT (ENG.10) |  |  | SYR_EPIC_N/A |  |  | Open
23726 |  | Not Changed | Die CCU muss die BMW SW Komponente "SZ-DC2" mit ASIL A integrieren. | The CCU has to integrate BMW SW component with ASIL-A "SZ-DC2". | non functional | Requirement | Anforderung | rejected | Linder/Rajesh/Surabhi : 19020.2021- SZ-DC2 is not in scope of Panasonic. Lindner 12.12.2017, Carre: Impact on Reference architecture expected | nicht akzeptiert / not agreed | Linder/Rajesh/Surabhi : 19020.2021- SZ-DC2 is not in scope of Panasonic. | Okada | Software Functional Safety |  | CCU74G1PH CCU110G CCU110G-TU1 CCU220G3PH CCU150G1PH |  |  | ASIL A | FuSi (EA-442) | Yes | CCU-6246 CCU-6404 CCU-10723 CCU-22051 CCU-24059 | Yes | Review |  | Fully covered | Fully Implemented | Implemented |  | Fully Implemented
23727 |  | Not Changed |  | HW properties | N/A | Heading | Information | accepted | Panasonic contributes on DC functionality. Chapter expected to be deleted via CR, where the DC charge control responsibility is moved away from Panasonic | akzeptiert / agreed |  | N/A |  | G08 I20 11kW3p 11kW1p | CCU74G1PH CCU110G CCU110G-TU1 CCU220G3PH CCU150G1PH |  |  |  | FuSi (EA-442) | No |  | No | Review |  |  | N/A |  |  | Open
23728 | CCUGEN5IP-371 | Not Changed | Die CCU muss sicherstellen, dass für das SZ-DC2 folgende Ausfallmetrik erreicht wird: Mittlere Fehlerwahrscheinlichkeit: 300 FIT | The CCU has to ensure that the SZ-DC2 match the following failure metric. Mean error probability: 300 FIT | non functional | Requirement | Anforderung | partly accepted | Panasonic contributes on DC functionality. Chapter expected to be deleted via CR, where the DC charge control responsibility is moved away from Panasonic | akzeptiert mit Einschränkungen / partly agreed | MaLi_15.03.2021: Panasonic contributes on DC functionality, only integration of BMW SW. Chapter expected to be deleted, where the DC charge control responsibility is moved away from Panasonic | Okada | Hardware Functional Safety | G08 I20 11kW3p 11kW1p | CCU74G1PH CCU110G CCU110G-TU1 CCU220G3PH CCU150G1PH |  |  | SR | FuSi (EA-442) | No |  | Yes | Review | 20200608 MaLi: https://svn-bmw03-pais.eu.panasonic.com/BMW03_CCU_DOC/Common/10.Work/21_HWD/HWE.2/V15107A_HWE2_SafetyAnalysis(FMEA_FMEDA)/V15107A_HWE2_FMEDA_C2.3_C2.4_report.pptx | Fully covered | N/A |  | H-Fully Implemented | Fully Implemented
23729 | CCUGEN5IP-371 | Not Changed | Die CCU muss sicherstellen, dass für das SZ-DC2 folgende Ausfallmetrik erreicht wird: SPFM: > 90% | The CCU has to ensure that the SZ-DC2 match the following failure metric. SPFM: > 90% | non functional | Requirement | Anforderung | partly accepted | Panasonic contributes on DC functionality. Chapter expected to be deleted via CR, where the DC charge control responsibility is moved away from Panasonic | akzeptiert mit Einschränkungen / partly agreed | MaLi_15.03.2021: Panasonic contributes on DC functionality, only integration of BMW SW. Chapter expected to be deleted, where the DC charge control responsibility is moved away from Panasonic | Okada | Hardware Functional Safety | G08 I20 11kW3p 11kW1p | CCU74G1PH CCU110G CCU110G-TU1 CCU220G3PH CCU150G1PH |  |  | SR | FuSi (EA-442) | No |  | Yes | Review | 20200608 MaLi: https://svn-bmw03-pais.eu.panasonic.com/BMW03_CCU_DOC/Common/10.Work/21_HWD/HWE.2/V15107A_HWE2_SafetyAnalysis(FMEA_FMEDA)/V15107A_HWE2_FMEDA_C2.3_C2.4_report.pptx | Fully covered | N/A |  | H-Fully Implemented | Fully Implemented
23730 | CCUGEN5IP-371 | Not Changed | Die CCU muss sicherstellen, dass für das SZ-DZ2 folgende Ausfallmetrik erreicht wird: LFM: > 60% | The CCU has to ensure that the SZ-DC2 match the following failure metric. LFM: > 60% | non functional | Requirement | Anforderung | partly accepted | Panasonic contributes on DC functionality. Chapter expected to be deleted via CR, where the DC charge control responsibility is moved away from Panasonic | akzeptiert mit Einschränkungen / partly agreed | MaLi_15.03.2021: Panasonic contributes on DC functionality, only integration of BMW SW. Chapter expected to be deleted, where the DC charge control responsibility is moved away from Panasonic | Okada | Hardware Functional Safety | G08 I20 11kW3p 11kW1p | CCU74G1PH CCU110G CCU110G-TU1 CCU220G3PH CCU150G1PH |  |  | SR | FuSi (EA-442) | No |  | Yes | Review | 20200608 MaLi: https://svn-bmw03-pais.eu.panasonic.com/BMW03_CCU_DOC/Common/10.Work/21_HWD/HWE.2/V15107A_HWE2_SafetyAnalysis(FMEA_FMEDA)/V15107A_HWE2_FMEDA_C2.3_C2.4_report.pptx | Fully covered | N/A |  | H-Fully Implemented | Fully Implemented
23731 |  | Not Changed |  | Limiting the DC charging current (DC SZ-3) (SF09) | N/A | Heading | Information | accepted | Pana Comment: 2016.11.21 11:02: BMW: there is a mismatch on BMW side. - SF05 is limiting DC current during AC charging. -SF09 is limiting DC current during DC charging. SEO Comment: Lindner Chapter expected to be deleted via CR, where the DC charge control responsibility is moved away from Panasonic | akzeptiert / agreed |  | N/A |  | G08 I20 11kW3p 11kW1p | CCU74G1PH CCU110G CCU110G-TU1 CCU220G3PH CCU150G1PH |  |  |  | FuSi (EA-442) | No |  | No | Review |  |  | N/A |  |  | Open
23732 |  | Not Changed | Zulieferer Funktion | Supplier Function | N/A | Heading | Information | accepted | Chapter expected to be deleted via CR, where the DC charge control responsibility is moved away from Panasonic | akzeptiert / agreed |  | N/A |  | G08 I20 11kW3p 11kW1p | CCU74G1PH CCU110G CCU110G-TU1 CCU220G3PH CCU150G1PH |  |  | n.a. | FuSi (EA-442) | No |  | No | Review |  |  | N/A |  |  | Open
23733 |  | Not Changed | Die CCU muss die BMW SW Komponente "SZ-DC3" mit ASIL B integrieren. | The CCU must integrate BMW SW component with ASIL-B "SZ-DC3". | non functional | Requirement | Anforderung | rejected | Lindner/Rajesh/Surabhi 19.02.2021 SZ-DC3 is not in scope of Panasonic | nicht akzeptiert / not agreed | Lindner/Rajesh/Surabhi 19.02.2021 SZ-DC3 is not in scope of Panasonic | Okada | Software Functional Safety | G08 I20 11kW3p 11kW1p | CCU74G1PH CCU110G CCU110G-TU1 CCU220G3PH CCU150G1PH |  |  | ASIL B | FuSi (EA-442) | Yes | CCU-6246 CCU-6404 CCU-10723 CCU-22051 CCU-24059 | Yes | Review |  | Fully covered | Fully Implemented | Implemented |  | Fully Implemented
23734 |  | Not Changed |  | HW properties | N/A | Heading | Information | accepted | SEO Comment: Lindner Chapter expected to be deleted via CR, where the DC charge control responsibility is moved away from Panasonic | akzeptiert / agreed |  | N/A |  | G08 I20 11kW3p 11kW1p | CCU74G1PH CCU110G CCU110G-TU1 CCU220G3PH CCU150G1PH |  |  |  | FuSi (EA-442) | No |  | No | Review |  |  | N/A |  |  | Open
23735 | CCUGEN5IP-371 | Not Changed | Die CCU muss sicherstellen, dass für das SZ-DC3 folgende Ausfallmetrik erreicht wird: Mittlere Fehlerwahrscheinlichkeit: 10 FIT | The CCU has to ensure that the SZ-DC3 match the following failure metric. Mean error probability: 10 FIT | non functional | Requirement | Anforderung | accepted | Panasonic contributes on DC functionality. Chapter expected to be deleted via CR, where the DC charge control responsibility is moved away from Panasonic | akzeptiert / agreed |  | Okada | Hardware Functional Safety | G08 I20 11kW3p 11kW1p | CCU74G1PH CCU110G CCU110G-TU1 CCU220G3PH CCU150G1PH |  |  | SR | FuSi (EA-442) | No |  | Yes | Review | 20200608 MaLi: https://svn-bmw03-pais.eu.panasonic.com/BMW03_CCU_DOC/Common/10.Work/21_HWD/HWE.2/V15107A_HWE2_SafetyAnalysis(FMEA_FMEDA)/V15107A_HWE2_FMEDA_C2.3_C2.4_report.pptx | Fully covered | N/A |  | H-Fully Implemented | Fully Implemented
23736 | CCUGEN5IP-371 | Not Changed | Die CCU muss sicherstellen, dass für das SZ-DC3 folgende Ausfallmetrik erreicht wird: SPFM: > 90% | The CCU has to ensure that the SZ-DC3 match the following failure metric. SPFM: > 90% | non functional | Requirement | Anforderung | accepted | Panasonic contributes on DC functionality. Chapter expected to be deleted via CR, where the DC charge control responsibility is moved away from Panasonic | akzeptiert / agreed |  | Okada | Hardware Functional Safety | G08 I20 11kW3p 11kW1p | CCU74G1PH CCU110G CCU110G-TU1 CCU220G3PH CCU150G1PH |  |  | SR | FuSi (EA-442) | No |  | Yes | Review | 20200608 MaLi: https://svn-bmw03-pais.eu.panasonic.com/BMW03_CCU_DOC/Common/10.Work/21_HWD/HWE.2/V15107A_HWE2_SafetyAnalysis(FMEA_FMEDA)/V15107A_HWE2_FMEDA_C2.3_C2.4_report.pptx | Fully covered | N/A |  | H-Fully Implemented | Fully Implemented
23737 | CCUGEN5IP-371 | Not Changed | Die CCU muss sicherstellen, dass für das SZ-DC3 folgende Ausfallmetrik erreicht wird: LFM: > 60% | The CCU has to ensure that the SZ-DC3 match the following failure metric. LFM: > 60% | non functional | Requirement | Anforderung | accepted | Panasonic contributes on DC functionality. Chapter expected to be deleted via CR, where the DC charge control responsibility is moved away from Panasonic | akzeptiert / agreed |  | Okada | Hardware Functional Safety | G08 I20 11kW3p 11kW1p | CCU74G1PH CCU110G CCU110G-TU1 CCU220G3PH CCU150G1PH |  |  | SR | FuSi (EA-442) | No |  | Yes | Review | 20200608 MaLi: https://svn-bmw03-pais.eu.panasonic.com/BMW03_CCU_DOC/Common/10.Work/21_HWD/HWE.2/V15107A_HWE2_SafetyAnalysis(FMEA_FMEDA)/V15107A_HWE2_FMEDA_C2.3_C2.4_report.pptx | Fully covered | N/A |  | H-Fully Implemented | Fully Implemented
23738 |  | Not Changed |  | Overvoltage protection at DC charging (SZ DC4x) (SF08) | N/A | Heading | Information | accepted | SEO Comment: Lindner Chapter expected to be deleted via CR, where the DC charge control responsibility is moved away from Panasonic | akzeptiert / agreed |  | N/A |  | G08 I20 11kW3p 11kW1p | CCU74G1PH CCU110G CCU110G-TU1 CCU220G3PH CCU150G1PH |  |  |  | FuSi (EA-442) | No |  | No | Review |  |  | N/A |  |  | Open
23739 |  | Not Changed | Funktionsüberblick | Function Overview | N/A | Heading | Information | accepted | SEO Comment: Lindner Chapter expected to be deleted via CR, where the DC charge control responsibility is moved away from Panasonic | akzeptiert / agreed |  | N/A |  | G08 I20 11kW3p 11kW1p | CCU74G1PH CCU110G CCU110G-TU1 CCU220G3PH CCU150G1PH |  |  | n.a. | FuSi (EA-442) | No |  | No | Review |  |  | N/A |  |  | Open
23740 |  | Not Changed | Die CCU sollte während des DC-Ladens sicherstellen, dass die DC Spannung in dem zulässigen Bereich liegt, der unterhalb 500V ist. Für diese Sicherheitsfunktion: - Der EES sollte die DC-Spannung auf LT3 innerhalb des angegebenen Bereichs und Genauigkeit messen und die Messung für BMW SW zur Verfügung stellen. - Die BMW SW sollte die LT3 DC-Spannung auswerten und, wenn sie höher als der zulässige Bereich dann muss das Kommando DC-Schütze öffnen senden und BMW SW informieren. - Der Lieferant sollte den DC-Schütze entsprechend dem BMW-Befehl steuern. | The CCU during the DC charging should ensure that the DC voltage is in the allowed range, that is below 500V. For this safety function: - The EES should measure the DC voltage on LT3 within the specified range and accuracy and Received by BUS signal. - The BMW SW should evaluate the LT3 DC voltage and, if it is higher than the allowed range then shall command to open the DC contactor and inform to the BMW SW. - The supplier should actuate on the DC contactor according to BMW command. | N/A | Information | Information | rejected | [20200622, AlDo] A_PANA_status rejected. Chapter expected to be deleted via CR, where the DC charge control responsibility is moved away from Panasonic [Carre, 22.02.2018] Only information | nicht akzeptiert / not agreed | Chapter expected to be deleted via CR, where the DC charge control responsibility is moved away from Panasonic. only agreed as information. | Bertolino | Software Hardware Functional Safety | G08 I20 11kW3p 11kW1p | CCU74G1PH CCU110G CCU110G-TU1 CCU220G3PH CCU150G1PH |  |  | n.a. | FuSi (EA-442) | No |  | No | Review | [20200622, AlDo] Reiview is obsolete. Coveraga Report is Obsolete. The function need to be tested by Eng10 on BMW side, because BMU in HVS and BMW functionality is needed. PANA SWC and PANA HW does not decide about safe usage of the DC-charging. |  | SYR_EPIC_N/A |  | H-Open | Open
23741 |  | Not Changed | Zulieferer Funktion | Supplier Function | N/A | Heading | Information | accepted | SEO Comment: Lindner Chapter expected to be deleted via CR, where the DC charge control responsibility is moved away from Panasonic | akzeptiert / agreed |  | N/A |  | G08 I20 11kW3p 11kW1p | CCU74G1PH CCU110G CCU110G-TU1 CCU220G3PH CCU150G1PH |  |  | n.a. | FuSi (EA-442) | No |  | No | Review |  |  | N/A |  |  | Open
23742 |  | Not Changed | Die CCU muss die BMW SW Komponente "SZ-DC4x" mit ASIL B integrieren. | The CCU must integrate BMW SW component with ASIL-B "SZ-DC4x". | non functional | Requirement | Anforderung | rejected | Lindner/Rajesh/Surabhi 19.02.2021 SZ-DC4 is not in scope of Panasonic | nicht akzeptiert / not agreed | Lindner/Rajesh/Surabhi 19.02.2021 SZ-DC4 is not in scope of Panasonic | Okada | Software Functional Safety | G08 I20 11kW3p 11kW1p | CCU74G1PH CCU110G CCU110G-TU1 CCU220G3PH CCU150G1PH |  |  | ASIL B | FuSi (EA-442) | Yes | CCU-6246 CCU-6404 CCU-10723 CCU-22051 CCU-24059 | Yes | Review |  | Fully covered | Fully Implemented | Implemented |  | Fully Implemented
23743 |  | Deleted | Der Mittelwert über die letzten 10ms der Spannung des E_U_LT3 muss über das Signal "LT3_U_Sig" zur Verfügung gestellt werden. 1V <E_U_LT3 < 1000V: +/- 2V Sicherer Zustand: Qualifier entspricht "Signal ungültig" FTZ: 200ms | The mean voltage value (over last 10ms) present on E_U_LT3 shall be sent over signal "LT3_U_Sig" with following accuracy 1V <E_U_LT3 < 1000V: +/- 2V Safe State : Respective Qualifier set to not valid. FTT: 200ms | functional | Requirement | Anforderung | open | SEO Comment: Lindner 12.12.2017, Carre: Chapter expected to be deleted via CR, where the DC charge control responsibility is moved away from Panasonic. However, CR does not mention deletion of this requirement. To be re-evaluated after delivery of the new KLH version planned in January 2018. |  |  | Carre | Software | G08 I20 11kW3p 7.4kW 3.7kW 11kW1p | tbd |  |  | ASIL A | FuSi (EA-442) | Yes |  | Yes | SYQT (ENG.10) |  |  | EPIC_N/A |  |  | Open
23744 |  | Deleted | WENN BMW_SS_Not_DC_Charging_Ready entspricht "ACTIVE" DANN BUS-Signal BUS_ BMW_SS_Not_DC_Charging_Ready senden Sicherer Zustand: Keine BUS-Verbindung FTZ: 100 ms | If BMW_SS_Not_DC_Charging_Ready is equal to "ACTIVE" Then Send BUS signal BUS_ BMW_SS_Not_DC_Charging_Ready Safe State : No BUS communication FTT: 100 ms | functional | Requirement | Anforderung | accepted | SEO Comment: Lindner 12.12.2017, Carre: Requirement not deleted per CR. Expected to be realized partially in COM module |  |  | Leuwer | Software | G08 I20 11kW3p 7.4kW 3.7kW 11kW1p | tbd |  |  | ASIL A | FuSi (EA-442) | No |  | Yes | Review |  |  | EPIC_N/A |  |  | Open
23745 |  | Deleted | WENN BMW_SS_Not_DC_Charging_Ready entspricht "ACTIVE" DANN BUS-Signal BUS_ BMW_SS_Not_DC_Charging_Ready senden Sicherer Zustand: Keine BUS-Verbindung FTZ: 100 ms | If BMW_SS_Not_DC_Charging_Ready is equal to "ACTIVE" Then Send BUS signal BUS_ BMW_SS_Not_DC_Charging_Ready Safe State : No BUS communication FTT: 100 ms | functional | Requirement | Anforderung | accepted | SEO Comment: Lindner 12.12.2017, Carre: Requirement not deleted per CR. Expected to be realized partially in COM module |  |  | Leuwer | Software | G08 I20 11kW3p 7.4kW 3.7kW 11kW1p | tbd |  |  | ASIL B | FuSi (EA-442) | No |  | Yes | Review |  |  | EPIC_N/A |  |  | Open
23746 |  | Not Changed |  | HW properties | N/A | Heading | Information | accepted | SEO Comment: Lindner Chapter expected to be deleted via CR, where the DC charge control responsibility is moved away from Panasonic | akzeptiert / agreed |  | N/A |  | G08 I20 11kW3p 11kW1p | CCU74G1PH CCU110G CCU110G-TU1 CCU220G3PH CCU150G1PH |  |  |  | FuSi (EA-442) | No |  | No | Review |  |  | N/A |  |  | Open
23747 | CCUGEN5IP-371 | Not Changed | Die CCU muss sicherstellen, dass für das SZ-DC4x folgende Ausfallmetrik erreicht wird: Mittlere Fehlerwahrscheinlichkeit: <10 FIT | The CCU has to ensure that the SZ-DC4x match the following failure metric. Mean error probability: <10 FIT | non functional | Requirement | Anforderung | partly accepted | Panasonic contributes on DC functionality. Chapter expected to be deleted via CR, where the DC charge control responsibility is moved away from Panasonic | akzeptiert mit Einschränkungen / partly agreed | MaLi_15.03.2021: Panasonic contributes on DC functionality, only integration of BMW SW. Chapter expected to be deleted, where the DC charge control responsibility is moved away from Panasonic | Okada | Hardware Functional Safety | G08 I20 11kW3p 11kW1p | CCU74G1PH CCU110G CCU110G-TU1 CCU220G3PH CCU150G1PH |  |  | SR | FuSi (EA-442) | No |  | Yes | Review | https://svn-bmw03-pais.eu.panasonic.com/BMW03_CCU_DOC/Common/WorkSpace/MAN.06_Measurement/MAN.06_MeasurementReport/AdditionalDocuments/KLH%20Coverage/FuSa_KLH%20export%20CW48_1_G08_KPI_ozeki.xlsx | Fully covered | N/A |  | H-Fully Implemented | Fully Implemented
23748 | CCUGEN5IP-371 | Not Changed | Die CCU muss sicherstellen, dass für das SZ-DC4x folgende Ausfallmetrik erreicht wird: SPFM: > 90% | The CCU has to ensure that the SZ-DC4x match the following failure metric. SPFM: >90% | non functional | Requirement | Anforderung | partly accepted | Panasonic contributes on DC functionality. Chapter expected to be deleted via CR, where the DC charge control responsibility is moved away from Panasonic | akzeptiert mit Einschränkungen / partly agreed | MaLi_15.03.2021: Panasonic contributes on DC functionality, only integration of BMW SW. Chapter expected to be deleted, where the DC charge control responsibility is moved away from Panasonic | Okada | Hardware Functional Safety | G08 I20 11kW3p 11kW1p | CCU74G1PH CCU110G CCU110G-TU1 CCU220G3PH CCU150G1PH |  |  | SR | FuSi (EA-442) | No |  | Yes | Review | 20200608 MaLi: https://svn-bmw03-pais.eu.panasonic.com/BMW03_CCU_DOC/Common/10.Work/21_HWD/HWE.2/V15107A_HWE2_SafetyAnalysis(FMEA_FMEDA)/V15107A_HWE2_FMEDA_C2.3_C2.4_report.pptx Ozeki: https://svn-bmw03-pais.eu.panasonic.com/BMW03_CCU_DOC/Common/WorkSpace/MAN.06_Measurement/MAN.06_MeasurementReport/AdditionalDocuments/KLH%20Coverage/FuSa_KLH%20export%20CW48_1_G08_KPI_ozeki.xlsx | Fully covered | N/A |  | H-Fully Implemented | Fully Implemented
23749 | CCUGEN5IP-371 | Not Changed | Die CCU muss sicherstellen, dass für das SZ-DZ4x folgende Ausfallmetrik erreicht wird: LFM: > 60% | The CCU must ensure that the following outage metric is achieved for the SZ-DZ4x: LFM: > 60% | non functional | Requirement | Anforderung | partly accepted | Panasonic contributes on DC functionality. Chapter expected to be deleted via CR, where the DC charge control responsibility is moved away from Panasonic | akzeptiert mit Einschränkungen / partly agreed | MaLi_15.03.2021: Panasonic contributes on DC functionality, only integration of BMW SW. Chapter expected to be deleted, where the DC charge control responsibility is moved away from Panasonic | Okada | Hardware Functional Safety | G08 I20 11kW3p 11kW1p | CCU74G1PH CCU110G CCU110G-TU1 CCU220G3PH CCU150G1PH |  |  | SR | FuSi (EA-442) | No |  | Yes | Review | 20200608 MaLi: https://svn-bmw03-pais.eu.panasonic.com/BMW03_CCU_DOC/Common/10.Work/21_HWD/HWE.2/V15107A_HWE2_SafetyAnalysis(FMEA_FMEDA)/V15107A_HWE2_FMEDA_C2.3_C2.4_report.pptx Ozeki: https://svn-bmw03-pais.eu.panasonic.com/BMW03_CCU_DOC/Common/WorkSpace/MAN.06_Measurement/MAN.06_MeasurementReport/AdditionalDocuments/KLH%20Coverage/FuSa_KLH%20export%20CW48_1_G08_KPI_ozeki.xlsx | Fully covered | N/A |  | H-Fully Implemented | Fully Implemented
23750 |  | Not Changed |  | Overload protection on DC charging port (SZ DC5x)(SF09, SF14) | N/A | Heading | Information | accepted | SEO Comment: Lindner Chapter expected to be deleted via CR, where the DC charge control responsibility is moved away from Panasonic | akzeptiert / agreed |  | N/A |  | G08 I20 11kW3p 11kW1p | CCU74G1PH CCU110G CCU110G-TU1 CCU220G3PH CCU150G1PH |  |  |  | FuSi (EA-442) | No |  | No | Review |  |  | N/A |  |  | Open
23751 |  | Not Changed | Funktionsüberblick | Function Overview | N/A | Heading | Information | accepted | SEO Comment: Lindner Chapter expected to be deleted via CR, where the DC charge control responsibility is moved away from Panasonic | akzeptiert / agreed |  | N/A |  | G08 I20 11kW3p 11kW1p | CCU74G1PH CCU110G CCU110G-TU1 CCU220G3PH CCU150G1PH |  |  | n.a. | FuSi (EA-442) | No |  | No | Review |  |  | N/A |  |  | Open
23752 |  | Not Changed | Die CCU sollte während des DC-Ladens sicherstellen, dass das Laden angehalten wird, wenn die Temperatur oder Strom in der Ladebuchse größer als die angegebenen Grenzen sind. Für diese Sicherheitsfunktion: - Der Lieferant sollte die Temperaturen T+ und T- der DC-Buchse innerhalb des angegebenen Bereichs und Genauigkeit messen und die Messung für BMW SW zur Verfügung stellen. - Die BMW SW sollte die Temperatur und den Ladestrom der DC-Buchse auswerten und wenn sie höher als die zulässige Grenze sind, dann muss das Kommando DC Laden stoppen senden - Der Lieferant sollte DC Laden stoppen, wenn BMW SW den Befehl sendet. | The CCU during the DC charging should ensure that the charge is stopped if the temperature or the current in the charging socket is greater than specified limit. For this safety function: - The supplier should measure the DC socket temperature T+,T- and the DC charging current within the specified range and accuracy and provide that measure to BMW SW. - The BMW SW should evaluate the DC socket temperature / charging current and, if it is greater than the allowed limit, then shall command to stop the DC charging. - The supplier should stop the DC charging if BMW SW commands it. | functional | Information | Information | rejected | [20200622, AlDo] A_PANA_status rejected. Chapter expected to be deleted via CR, where the DC charge control responsibility is moved away from Panasonic [Carre, 12.03.2018]: not a requirement to Panasonic. Accepted as information. | nicht akzeptiert / not agreed | 22.09.2020: the DC charge control responsibility is moved away from Panasonic. Hence rejected. | Bertolino | Software Functional Safety | G08 I20 11kW3p 11kW1p | CCU74G1PH CCU110G CCU110G-TU1 CCU220G3PH CCU150G1PH |  |  | n.a. | FuSi (EA-442) | No |  | No | SWQT (ENG.8) |  |  | EPIC_N/A |  |  | Open
23753 |  | Not Changed | Zulieferer Funktion | Suppiler Function | N/A | Heading | Information | accepted | SEO Comment: Lindner Chapter expected to be deleted via CR, where the DC charge control responsibility is moved away from Panasonic | akzeptiert / agreed |  | N/A |  | G08 I20 11kW3p 11kW1p | CCU74G1PH CCU110G CCU110G-TU1 CCU220G3PH CCU150G1PH |  |  | n.a. | FuSi (EA-442) | No |  | No | Review |  |  | N/A |  |  | Open
23754 | CCUGEN5IP-370 ASIL is changed from ASIL-A to ASIL-B | Not Changed | Die CCU muss die BMW SW Komponente "SZ-DC5x" mit ASIL A integrieren. | The CCU must integrate BMW SW component "SZ-DC5x" with ASIL-A . | non functional | Requirement | Anforderung | rejected | Pana Comment: Lindner/Rajesh/Surabhi 19.02.2021 SZ-DC5 is not in scope of Panasonic [Lokesh Devaraj; 15 Jan 2018] - CR evaluation is in progress 12.12.2017, Carre: Requirement to the architecture | nicht akzeptiert / not agreed | Lindner/Rajesh/Surabhi 19.02.2021 SZ-DC5 is not in scope of Panasonic | Okada | Software Functional Safety | G08 I20 11kW3p 11kW1p | CCU74G1PH CCU110G CCU110G-TU1 CCU220G3PH CCU150G1PH |  |  | ASIL B | FuSi (EA-442) | Yes | CCU-6399 CCU-16173 CCU-6246 CCU-6404 CCU-10723 CCU-22051 CCU-24059 | Yes | Review |  | Fully covered | Fully Implemented | Implemented |  | Fully Implemented
23755 |  | Deleted | Der Mittelwert über die letzten 100ms der Temperatur E_T_DCPlug_Pos muss über das Signal "DCPlug_T_Pos" zur Verfügung gestellt werden. Bereich: +60°C to +150°C. Genauigkeit: +/- 1°C. Sicherer Zustand: Qualifier entspricht "Signal ungültig" FTZ: 500ms | The mean value (over last 100ms) of the E_T_DCPlug_Pos temperature shall be sent over signal "DCPlug_T_Pos" with following parameters Range: +60°C to +150°C. Accuracy: +/- 1°C. Safe State : Respective Qualifier set to not valid. FTT: 500ms | functional | Requirement | Anforderung | accepted | Pana Comment: Dan G, 24.01.18: HW interface is no longer available with iLD. Requirement deleted SEO Comment: Lindner |  |  | Glogoveanu | Software | G08 I20 11kW3p 7.4kW 3.7kW 11kW1p | tbd |  |  | ASIL A | FuSi (EA-442) | Yes | CCU-6399 CCU-16173 | Yes | SYQT (ENG.10) |  |  | EPIC_N/A |  |  | Open
23756 |  | Deleted | Der Mittelwert über die letzten 100ms der Temperatur E_T_DCPlug_Neg muss über das Signal "DCPlug_T_Neg" zur Verfügung gestellt werden. Bereich: +60°C to +150°C. Genauigkeit: +/- 1°C. Sicherer Zustand: Qualifier entspricht "Signal ungültig" FTZ: 500ms | The mean value (over last 100ms) of the E_T_DCPlug_Neg temperature shall be sent over signal "DCPlug_T_Neg" with following parameters Range: +60°C to +150°C. Accuracy: +/- 1°C. Safe State : Respective Qualifier set to not valid. FTT: 500ms | functional | Requirement | Anforderung | accepted | Pana Comment: Dan G, 24.01.18: HW interface is no longer available with iLD. Requirement deleted SEO Comment: Lindner |  |  | Glogoveanu | Software | G08 I20 11kW3p 7.4kW 3.7kW 11kW1p | tbd |  |  | ASIL A | FuSi (EA-442) | Yes | CCU-6399 CCU-16173 | Yes | SYQT (ENG.10) |  |  | EPIC_N/A |  |  | Open
23757 |  | Deleted | Der Mittelwert über die letzten 10ms des Stroms E_I_LT3 muss über das Signal "LT3_I_Sig" zur Verfügung gestellt werden. E_I_LT3 < 40A: +/- 2A 40A <= E_I_LT3 <1000A: +/- 5% Sicherer Zustand: Qualifier entspricht "Signal ungültig" FTZ: 100ms | The mean value (over last 10ms) present on E_I_LT3 shall be sent over signal "LT3_I_Sig" with following accuracy E_I_LT3 < 40A: +/- 2A 40A <= E_I_LT3 <1000A: +/- 5% Safe State : Respective Qualifier set to not valid. FTT: 100ms | functional | Requirement | Anforderung | open | SEO Comment: Lindner 12.12.2017, Carre: Chapter expected to be deleted via CR, where the DC charge control responsibility is moved away from Panasonic. However, CR does not mention deletion of this requirement. To be re-evaluated after delivery of the new KLH version planned in January 2018. |  |  | Carre | Software | G08 I20 11kW3p 7.4kW 3.7kW 11kW1p | tbd |  |  | ASIL A | FuSi (EA-442) | Yes | CCU-6399 CCU-16173 | Yes | SYQT (ENG.10) |  |  | EPIC_N/A |  |  | Open
23758 |  | Deleted | Wenn BMW_SS_Limit_Combo gleich "aktiv" ist Dann Begrenzung des DC-Ladens auf 200A Sicherer Zustand: LT3 DC-Schütze öffnen FTZ: 100 ms | If BMW_SS_Limit_Combo is equal to "ACTIVE" Then Limit the charging current to 200A. Safe State : Open LT3 DC contactor FTT: 100 ms | functional | Requirement | Anforderung | open | Pana Comment: 24.11.2016: Actuation part of already accepted safety requirement. 2016.11.21 11:02: BMW: DC charging, during high temperature. SEO Comment: Lindner 12.12.2017, Carre: Chapter expected to be deleted via CR, where the DC charge control responsibility is moved away from Panasonic. However, CR does not mention deletion of this requirement. To be re-evaluated after delivery of the new KLH version planned in January 2018. |  |  | Carre | Software | G08 I20 11kW3p 7.4kW 3.7kW 11kW1p | tbd |  |  | ASIL A | FuSi (EA-442) | Yes | CCU-6399 CCU-16173 | Yes | SYQT (ENG.10) |  |  | EPIC_N/A |  |  | Open
23759 |  | Deleted | Wenn BMW_SS_Limit_Chademo gleich "aktiv" ist Dann Muss bei 200A das BUS-Signal BUS_BMW_CMD_Chademo gesendet werden Sicherer Zustand: Keine BUS-Verbindung und LT3 DC-Schütze öffnen FTZ: 100 ms | If BMW_SS_Limit_Chademo is equal to "ACTIVE" Then Send BUS signal BUS_BMW_CMD_Chademo at 200A Safe State : No BUS communication and Open LT3 contactor FTT: 100 ms | functional | Requirement | Anforderung | open | Pana Comment: 2016.11.21: Paulevici Ruben: This is not the SW real signal, it is an internal convention to name the signal. Some of Safety Functions are splited in 3 parts (actuation, processing (partly in BMW scope), ). Panasonic will be part for actuation part. SEO Comment: Lindner 12.12.2017, Carre: Chapter expected to be deleted via CR, where the DC charge control responsibility is moved away from Panasonic. However, CR does not mention deletion of this requirement. To be re-evaluated after delivery of the new KLH version planned in January 2018. |  |  | Carre | Software | G08 I20 11kW3p 7.4kW 3.7kW 11kW1p | tbd |  |  | ASIL A | FuSi (EA-442) | Yes | CCU-6399 CCU-16173 | Yes | SYQT (ENG.10) |  |  | EPIC_N/A |  |  | Open
23760 |  | Deleted | Wenn BMW_ShutDown_Combo gleich "aktiv" ist DAnn Muss der Ladestrom auf 0A minimiert werden | If BMW_ShutDown_Combo is equal to "ACTIVE" Then Limit the charging current to 0A. | functional | Requirement | Anforderung | open | Pana Comment: 2016.11.21: Paulevici Ruben: This is not the SW real signal, it is an internal convention to name the signal. Some of Safety Functions are splited in 3 parts (actuation, processing (partly in BMW scope), ). Panasonic will be part for actuation part. SEO Comment: Lindner 12.12.2017, Carre: Chapter expected to be deleted via CR, where the DC charge control responsibility is moved away from Panasonic. However, CR does not mention deletion of this requirement. To be re-evaluated after delivery of the new KLH version planned in January 2018. |  |  | Carre | Software | G08 I20 11kW3p 7.4kW 3.7kW 11kW1p | tbd |  |  | QM | FuSi (EA-442) | Yes | CCU-6399 CCU-16173 | Yes | SYQT (ENG.10) |  |  | EPIC_N/A |  |  | Open
23761 |  | Deleted | Wenn BMW_ShutDown_Chademo gleich "aktiv" ist Dann Muss bei 0A das BUS-Signal BUS_BMW_CMD_Chademo gesendet werden | If BMW_ShutDown_Chademo is equal to "ACTIVE" Then Send BUS signal BUS_BMW_CMD_Chademo at 0A | functional | Requirement | Anforderung | open | Pana Comment: 2016.11.21: Paulevici Ruben: This is not the SW real signal, it is an internal convention to name the signal. Some of Safety Functions are splited in 3 parts (actuation, processing (partly in BMW scope), ). Panasonic will be part for actuation part. SEO Comment: Lindner 12.12.2017, Carre: Chapter expected to be deleted via CR, where the DC charge control responsibility is moved away from Panasonic. However, CR does not mention deletion of this requirement. To be re-evaluated after delivery of the new KLH version planned in January 2018. |  |  | Carre | Software | G08 I20 11kW3p 7.4kW 3.7kW 11kW1p | tbd |  |  | QM | FuSi (EA-442) | Yes | CCU-6399 CCU-16173 | Yes | SYQT (ENG.10) |  |  | EPIC_N/A |  |  | Open
23762 |  | Deleted | Wenn BMW_LT3_ReqKxSig entspricht "ACTIVE" Dann A_HV_DC_KX = Open | If BMW_LT3_ReqKxSig is equal to "ACTIVE" Then A_HV_DC_KX = Open | functional | Requirement | Anforderung | open | Pana Comment: 24.11.2016: Actuation part of already accepted safety requirement. SEO Comment: Lindner 12.12.2017, Carre: Chapter expected to be deleted via CR, where the DC charge control responsibility is moved away from Panasonic. However, CR does not mention deletion of this requirement. To be re-evaluated after delivery of the new KLH version planned in January 2018. |  |  | Carre | Software | G08 I20 11kW3p 7.4kW 3.7kW 11kW1p | tbd |  |  | QM | FuSi (EA-442) | Yes | CCU-6399 CCU-16173 | Yes | SYQT (ENG.10) |  |  | EPIC_N/A |  |  | Open
23763 |  | Not Changed |  | HW properties | N/A | Heading | Information | accepted | Panasonic contributes on DC functionality. Chapter expected to be deleted via CR, where the DC charge control responsibility is moved away from Panasonic | akzeptiert / agreed |  | N/A |  | G08 I20 11kW3p 11kW1p | CCU74G1PH CCU110G CCU110G-TU1 CCU220G3PH CCU150G1PH |  |  |  | FuSi (EA-442) | No |  | No | Review |  |  | N/A |  |  | Open
23764 | CCUGEN5IP-371 | Not Changed | Die CCU muss sicherstellen, dass für das SZ-DC5x folgende Ausfallmetrik erreicht wird: Mittlere Fehlerwahrscheinlichkeit: 300 FIT | The CCU has to ensure that the following failure metric is achieved for the SZ-DC5x: Mean error probability: 300 FIT | non functional | Requirement | Anforderung | partly accepted | Panasonic contributes on DC functionality. Chapter expected to be deleted via CR, where the DC charge control responsibility is moved away from Panasonic | akzeptiert mit Einschränkungen / partly agreed | MaLi_15.03.2021: Panasonic contributes on DC functionality, only integration of BMW SW. Chapter expected to be deleted, where the DC charge control responsibility is moved away from Panasonic | Okada | Hardware Functional Safety | G08 I20 11kW3p 11kW1p | CCU74G1PH CCU110G CCU110G-TU1 CCU220G3PH CCU150G1PH |  |  | SR | FuSi (EA-442) | No |  | Yes | Review | 20200608 MaLi: https://svn-bmw03-pais.eu.panasonic.com/BMW03_CCU_DOC/Common/10.Work/21_HWD/HWE.2/V15107A_HWE2_SafetyAnalysis(FMEA_FMEDA)/V15107A_HWE2_FMEDA_C2.3_C2.4_report.pptx Ozeki: https://svn-bmw03-pais.eu.panasonic.com/BMW03_CCU_DOC/Common/WorkSpace/MAN.06_Measurement/MAN.06_MeasurementReport/AdditionalDocuments/KLH%20Coverage/FuSa_KLH%20export%20CW48_1_G08_KPI_ozeki.xlsx | Fully covered | N/A |  | H-Fully Implemented | Fully Implemented
23765 | CCUGEN5IP-371 | Not Changed | Die CCU muss sicherstellen, dass für das SZ-DC5x folgende Ausfallmetrik erreicht wird: SPFM: > 90% | The CCU has to ensure that the following failure metric is achieved for the SZ-DC5x: SPFM: > 90% | non functional | Requirement | Anforderung | partly accepted | Panasonic contributes on DC functionality. Chapter expected to be deleted via CR, where the DC charge control responsibility is moved away from Panasonic | akzeptiert mit Einschränkungen / partly agreed | MaLi_15.03.2021: Panasonic contributes on DC functionality, only integration of BMW SW. Chapter expected to be deleted, where the DC charge control responsibility is moved away from Panasonic | Okada | Hardware Functional Safety | G08 I20 11kW3p 11kW1p | CCU74G1PH CCU110G CCU110G-TU1 CCU220G3PH CCU150G1PH |  |  | SR | FuSi (EA-442) | No |  | Yes | Review | 20200608 MaLi: https://svn-bmw03-pais.eu.panasonic.com/BMW03_CCU_DOC/Common/10.Work/21_HWD/HWE.2/V15107A_HWE2_SafetyAnalysis(FMEA_FMEDA)/V15107A_HWE2_FMEDA_C2.3_C2.4_report.pptx Ozeki https://svn-bmw03-pais.eu.panasonic.com/BMW03_CCU_DOC/Common/WorkSpace/MAN.06_Measurement/MAN.06_MeasurementReport/AdditionalDocuments/KLH%20Coverage/FuSa_KLH%20export%20CW48_1_G08_KPI_ozeki.xlsx | Fully covered | N/A |  | H-Fully Implemented | Fully Implemented
23766 | CCUGEN5IP-371 | Not Changed | Die CCU muss sicherstellen, dass für das SZ-DZ5x folgende Ausfallmetrik erreicht wird: LFM: > 60% | The CCU has to ensure that the following failure metric is achieved for the SZ-DZ5x: LFM: > 60% | non functional | Requirement | Anforderung | partly accepted | Panasonic contributes on DC functionality. Chapter expected to be deleted via CR, where the DC charge control responsibility is moved away from Panasonic | akzeptiert mit Einschränkungen / partly agreed | MaLi_15.03.2021: Panasonic contributes on DC functionality, only integration of BMW SW. Chapter expected to be deleted, where the DC charge control responsibility is moved away from Panasonic | Okada | Hardware Functional Safety | G08 I20 11kW3p 11kW1p | CCU74G1PH CCU110G CCU110G-TU1 CCU220G3PH CCU150G1PH |  |  | SR | FuSi (EA-442) | No |  | Yes | Review | 20200608 MaLi: https://svn-bmw03-pais.eu.panasonic.com/BMW03_CCU_DOC/Common/10.Work/21_HWD/HWE.2/V15107A_HWE2_SafetyAnalysis(FMEA_FMEDA)/V15107A_HWE2_FMEDA_C2.3_C2.4_report.pptx Ozeki https://svn-bmw03-pais.eu.panasonic.com/BMW03_CCU_DOC/Common/WorkSpace/MAN.06_Measurement/MAN.06_MeasurementReport/AdditionalDocuments/KLH%20Coverage/FuSa_KLH%20export%20CW48_1_G08_KPI_ozeki.xlsx | Fully covered | N/A |  | H-Fully Implemented | Fully Implemented
24574 |  | Deleted |  | General measures | N/A | Heading | Heading | open |  |  |  | N/A |  |  | tbd |  |  |  |  | Yes |  | Under review | Review |  |  | N/A |  |  | Open
24575 | Needs to be moved to BMW | Deleted | Das Schaltelement muss gemäß dem Systemablaufdiagramms nach [IEC 61851-23] gesteuert werden. | The disconnection device shall be controlled in accordance with the system specific sequence diagrams of [IEC 61851-23]. (See also [ISO 17409]) | N/A | Requirement | Anforderung | rejected | [Lokesh Devaraj : 15.03.2018] - Clarification with BMW as the new requirement was not a CR. pending in CW12 Duplicate to Id - 24478 | Klärungsbedarf / to clarify | [15.03.2018] - Clarification with BMW as the new requirement was not a CR. pending in CW12. This requirements to be moved to BMW. | N/A | Software Hardware |  | tbd |  |  |  |  | Yes |  | Under review | Review |  |  | SYR_EPIC_N/A |  |  | Open
24477 |  | Deleted |  | General measures | N/A | Heading | Heading | accepted |  | akzeptiert / agreed | Heading | N/A |  |  | tbd |  |  |  | FuSi (EA-442) | Yes |  | Under review | Review |  |  | N/A |  |  | Open
24478 |  | Deleted | Das Schaltelement muss gemäß dem Systemablaufdiagramms nach [IEC 61851-23] gesteuert werden. | The disconnection device shall be controlled in accordance with the system specific sequence diagrams of [IEC 61851-23]. (See also [ISO 17409]) | open | Requirement | Anforderung | to clarify | [Lokesh Devaraj : 15.03.2018] - Clarification with BMW as the new requirement was not a CR. pending in CW12. This requirements to be moved to BMW. | Klärungsbedarf / to clarify | [15.03.2018] - Clarification with BMW as the new requirement was not a CR. pending in CW12. This requirements to be moved to BMW. Duplicate to Id - 24575 | open | Software Hardware |  | tbd |  |  | SR | FuSi (EA-442) | Yes |  | Under review | Review |  |  | SYR_EPIC_N/A |  |  | Open
23767 |  | Not Changed |  | Protection of DC charging infrastructure | N/A | Heading | Information | rejected | Lokesh:Devaraj_10.Dec.2020: Old RQ deleted in old BL is reactivated. BMW to correct the activation status. | nicht akzeptiert / not agreed | 10.Dec.2020: Old RQ deleted in old BL is reactivated. BMW to correct the activation status. | N/A | Software Hardware Mechanical Test and Validation Functional Safety Quality | G08 I20 11kW3p 11kW1p | CCUBK |  |  | n.a. | FuSi (EA-442) | No |  | No |  |  |  | SYR_EPIC_N/A |  |  | Open
23768 |  | Not Changed |  | Longitudinal dynamics | N/A | Heading | Information | accepted | SEO Comment: Lindner | akzeptiert / agreed |  | N/A |  | G08 I20 | CCUBK |  |  |  | FuSi (EA-442) | No |  | No | Review |  |  | N/A |  |  | Open
23769 |  | Not Changed |  | Functional measures | N/A | Heading | Information | accepted | SEO Comment: Lindner | akzeptiert / agreed |  | N/A |  | G08 I20 | CCUBK |  |  |  | FuSi (EA-442) | No |  | No | Review |  |  | N/A |  |  | Open
23770 |  | Not Changed |  | Accelerator & Brake safe Driver wish | N/A | Heading | Information | accepted |  | akzeptiert / agreed |  | N/A |  | G08 I20 11kW3p 11kW1p | CCUBK |  |  | n.a. | FuSi (EA-442) | No |  | No | Review |  |  | N/A |  |  | Open
23771 |  | Not Changed |  | SF02: Accelerator pedal plausibility (SF02) | N/A | Heading | Information | accepted | Pana Comment: 2016.11.18 15:26: Paulevici Ruben: SF35 FahrPedal internal naming convention in BMW à updated to SF02. SEO Comment: Lindner | akzeptiert / agreed |  | N/A |  | G08 I20 11kW3p 11kW1p | CCUBK |  |  |  | FuSi (EA-442) | No |  | No | Review |  |  | N/A |  |  | Open
24576 |  | Not Changed | Funktionsüberblick | Function Overview | N/A | Heading | Information | accepted |  | akzeptiert / agreed |  | N/A |  | G08 I20 11kW3p 11kW1p | CCUBK |  |  |  | FuSi (EA-442) | No |  | No | Review |  |  | N/A |  |  | Open
24577 | CCUGEN5IP-262 | Not Changed |  |  | N/A | Information | Information | accepted | [Lokesh Devaraj; 15 Jan 2018] - CR is ordered by BMW. SE / Dev activities can be started. | akzeptiert / agreed |  | Donnarumma | Software Functional Safety | G08 I20 11kW3p 11kW1p | CCUBK |  |  | n.a. | FuSi (EA-442) | Yes |  | No | Review |  |  | SYR_EPIC_N/A |  |  | Open
24479 |  | Deleted | Funktionsüberblick | Function Overview | N/A | Heading | Information | accepted |  | akzeptiert / agreed |  | N/A | Software |  | tbd |  |  |  | FuSi (EA-442) | Yes |  | Under review | Review |  |  | SYR_EPIC_N/A |  |  | Open
24480 |  | Deleted |  |  | N/A | Information | Information | accepted |  | akzeptiert / agreed |  | Donnarumma | Software |  | tbd |  |  | n.a. | FuSi (EA-442) | Yes |  | Under review | Review |  |  | SYR_EPIC_N/A |  |  | Open
23772 | Heading | Not Changed |  | Interface | N/A | Heading | Information | accepted | SEO Comment: Lindner | akzeptiert / agreed |  | N/A |  | G08 I20 11kW3p 11kW1p | CCUBK |  |  |  | FuSi (EA-442) | No |  | No | Review |  |  | N/A |  |  | Open
23773 | CCUGEN5IP-886 | Not Changed | Die CCU muss die Schnittstelle zum Fahrpedal nach [GS 97064-1:2011-06] umsetzen. | The interfaces between CCU and accelerator pedal shall be implemented according to the [GS 97064-1:2011-06]. | non functional | Requirement | Anforderung | accepted |  | akzeptiert / agreed |  | Desai | Software | G08 I20 11kW3p 11kW1p | CCU74G1PH CCU110G CCU110G-TU1 CCU220G3PH |  |  | SR | FuSi (EA-442) | No | CCU-820 | Yes | SYQT (ENG.10) HWT (ENG.7/8) | Partly Covered from ENG.10, [Kodera-san 08.06.2020]: Deviations DEV-21 and DEV-248 accepted from BMW | Fully covered | Fully Implemented |  |  | Fully Implemented
23774 |  | Deleted | Output: | Outputs: | N/A | Information | Information | accepted |  |  |  | Donnarumma | Software | G08 I20 11kW3p 7.4kW 3.7kW 11kW1p | tbd |  |  | n.a. | FuSi (EA-442) | Yes | CCU-820 | Under review | Review |  |  | Fully Implemented |  |  | Fully Implemented
23775 |  | Not Changed | Zulieferer Funktion | Supplier Function | N/A | Heading | Information | accepted |  | akzeptiert / agreed |  | N/A |  | G08 I20 11kW3p 11kW1p | CCUBK |  |  | n.a. | FuSi (EA-442) | No | CCU-820 | No | Review |  |  | N/A |  |  | Open
23776 |  | Not Changed | Die CCU muss die BMW SW Komponente "SF02" mit ASIL C integrieren. | The CCU must integrate BMW SW component "SF02" with ASIL-C. | non functional | Requirement | Anforderung | accepted | 08.12.2017 - A. Carre: Expected to have impact on architecture. | akzeptiert / agreed |  | Okada | Software Functional Safety | G08 I20 11kW3p 11kW1p | CCUBK |  |  | ASIL C | FuSi (EA-442) | Yes | CCU-820 CCU-6246 CCU-6404 CCU-10723 CCU-22051 CCU-24059 | No | Review | [AB 20191203] The attribute A_Verification_Specification_Status is set to "Fully covered" beacuse: (A_Verification_Measure= Review) & (A_Overall_Implementation_Status = Fully implemented) & (A_Overall_Implementation_Status it's populated by the status of the linked EPIC or SYR) | Fully covered | Fully Implemented |  |  | Fully Implemented
23777 | CCUGEN5IP-263 CCUGEN5IP-536 CCUGEN5IP-886 | Not Changed | Die Spannung des Fahrpedal-Spannungssensors 1 muss mit nachfolgender Genauigkeit über das Interne Signal "FahrPedal_Signal_U1" zur Verfügung gestellt werden: <1V: +/- 10mV >1V: +/- 1% Sicherer Zustand: Zugehörige Qualifier entspricht "Signal ungültig", FahrPedal_Signal_U1_qi gleich "Signal ungültig" FahrPedal_Signal_U1: see reference architecture (last correct value) FTZ: 40ms Hinweis: Anforderungen zur Signalqualität werden im Kapitel "Signalqualität" definiert. Hinweis: Wertebereichsüberswachung des Fahrpedal-Spannungssensors 1 ist teil von BMW-SW | The voltage value at acceleration pedal sensor 1 shall be sent as "FahrPedal_Signal_U1" with following accuracy: <1V: +/- 10mV >1V: +/- 1% Safe state: FahrPedal_Signal_U1_qi: Corresponding Qualifier is set to invalid, FahrPedal_Signal_U1: see reference architecture (last correct value) FTT: 40ms Note: requirements for signal quality are defined in the chapter "Signal Quality". Note: The Range checks of Acceleration sensor 1 with Short to Ground and short to Ubatt are part of BMW-SW. | functional | Requirement | Anforderung | partly accepted | [Ozeki:2019/08/26] Could you agree on the following specifications based on the current hardware design that supports measurement accuracy improvements? -- The voltage value at acceleration pedal sensor 1 shall be sent as "FahrPedal_Signal_U1" with following accuracy: <1V: +/- 10mV >1V: +/- 1% Safe state: FahrPedal_Signal_U1_qi: Corresponding Qualifier is set to invalid, FahrPedal_Signal_U1: see reference architecture (last correct value) FTT: 40ms Note: requirements for signal quality are defined in the chapter "Signal Quality". Note: The Range checks of Acceleration sensor 1 with Short to Ground and short to Ubatt are part of BMW-SW. Note: The 5V power supplies of the accelerator pedal module and the reference voltage 5V of the ADC shall be made common in order to minimize the influence of the power supply fluctuation and to perform the measurement with high accuracy. In that case, convert the digital value output from ADC with a table of maximum value 5V to the voltage, and notify the voltage to BMW-SW. Note：Qualifier is set to valid when the range of “reference voltage 5V ” is from 4.5V to 5.5V, in case of other range, is set to invalid. -- ［Ozeki:2018/10/24] We got the new requirement from Mukund-san as below. <1V: +/- 10mV >1V: +/- 1% - Lokesh_27.08.2018 - On behlf of Ozeki-san: We negotiated to change something of requirements on KLH 5.4, we agreed with BMW. (The accuracy of accel pedal is not achieved on the circuit of C2 sample, although we accepted CCUGEN5IP-263. ) Accepted accuracy - (as in KLH BL3.2 <1V: +/- 10mV >1V: +/- 1% To confirm about Resolution and Range to HW-Team? Which reference architecture has to be referred? [Ozeki 2018/06/04] Need to confirm feasibility to Soft team. (FTT:20ms) | akzeptiert mit Einschränkungen / partly agreed | [Ozeki:2019/08/26] Could you agree on the following specifications based on the current hardware design that supports measurement accuracy improvements? -- The voltage value at acceleration pedal sensor 1 shall be sent as "FahrPedal_Signal_U1" with following accuracy: <1V: +/- 10mV >1V: +/- 1% Safe state: FahrPedal_Signal_U1_qi: Corresponding Qualifier is set to invalid, FahrPedal_Signal_U1: see reference architecture (last correct value) FTT: 40ms Note: requirements for signal quality are defined in the chapter "Signal Quality". Note: The Range checks of Acceleration sensor 1 with Short to Ground and short to Ubatt are part of BMW-SW. Note: The 5V power supplies of the accelerator pedal module and the reference voltage 5V of the ADC shall be made common in order to minimize the influence of the power supply fluctuation and to perform the measurement with high accuracy. In that case, convert the digital value output from ADC with a table of maximum value 5V to the voltage, and notify the voltage to BMW-SW. Note：Qualifier is set to valid when the range of “reference voltage 5V ” is from 4.5V to 5.5V, in case of other range, is set to invalid. -- ［Ozeki:2018/10/24] We got the new requirement from Mukund-san as below. <1V: +/- 10mV >1V: +/- 1% Until requirement changes in KLH BL6.x, the status shall be not agreed. | Okada | Software Functional Safety | G08 I20 11kW3p 11kW1p | CCU74G1PH CCU110G CCU110G-TU1 CCU220G3PH | akzeptiert / accepted | 2019/11/25 BMW: accepted, formulation was discussed in Weekly Meetings and can be found in Panama 20180703, MuLa : Requirement will be corrected as presented in CR-263 | ASIL C | FuSi (EA-442) | Yes | CCU-5751 CCU-820 CCU-7936 CCU-7967 | Yes | SYQT (ENG.10) SYIT (ENG.9) | Partly Covered from ENG.10 | Partly covered | Fully Implemented |  |  | Fully Implemented
23778 | CCUGEN5IP-263 CCUGEN5IP-536 CCUGEN5IP-886 | Not Changed | Die Spannung des Fahrpedal-Spannungssensors 2 muss mit nachfolgender Genauigkeit über das Interne Signal "FahrPedal_Signal_U2" zur Verfügung gestellt werden: <1V: +/- 10mV >1V: +/- 1% Sicherer Zustand: Zugehöriger Qualifier entspricht "Signal ungültig", FahrPedal_Signal_U2_qi gleich "Signal ungültig" FahrPedal_Signal_U2: see reference architecture (last correct value) FTZ: 40ms Hinweis: Anforderungen zur Signalqualität werden im Kapitel "Signalqualität" definiert. Hinweis: Wertebereichsüberswachung des Fahrpedal-Spannungssensors 2 ist teil von BMW-SW | The voltage value at acceleration pedal sensor 2 shall be sent as "FahrPedal_Signal_U2" with following accuracy: <1V: +/- 10mV >1V: +/- 1% Safe state: FahrPedal_Signal_U2_qi: Corresponding Qualifier is set to invalid, FahrPedal_Signal_U2: see reference architecture (last correct value) FTT: 40ms Note: requirements for signal quality are defined in the chapter "Signal Quality". Note: The Range checks of Acceleration sensor 2 with Short to Ground and short to Ubatt are part of BMW-SW. | functional | Requirement | Anforderung | partly accepted | [Ozeki:2019/08/26] Could you agree on the following specifications based on the current hardware design that supports measurement accuracy improvements? -- The voltage value at acceleration pedal sensor 2 shall be sent as "FahrPedal_Signal_U2" with following accuracy: <1V: +/- 10mV >1V: +/- 1% Safe state: FahrPedal_Signal_U2_qi: Corresponding Qualifier is set to invalid, FahrPedal_Signal_U2: see reference architecture (last correct value) FTT: 40ms Note: requirements for signal quality are defined in the chapter "Signal Quality". Note: The Range checks of Acceleration sensor 2 with Short to Ground and short to Ubatt are part of BMW-SW. Note: The 5V power supplies of the accelerator pedal module and the reference voltage 5V of the ADC shall be made common in order to minimize the influence of the power supply fluctuation and to perform the measurement with high accuracy. In that case, convert the digital value output from ADC with a table of maximum value 5V to the voltage, and notify the voltage to BMW-SW. Note： Qualifier is set to valid when the range of "reference voltage 5V " is from 4.5V to 5.5V, in case of other range or when plausibility error detected, is set to invalid. -- ［Ozeki:2018/10/24] We got the new requirement from Mukund-san as below. <1V: +/- 10mV >1V: +/- 1% - Lokesh_27.08.2018 - On behlf of Ozeki-san: We negotiated to change something of requirements on KLH 5.4, we agreed with BMW. (The accuracy of accel pedal is not achieved on the circuit of C2 sample, although we accepted CCUGEN5IP-263. ) Accepted accuracy - (as in KLH BL3.2 <1V: +/- 10mV >1V: +/- 1% To confirm about Resolution and Range to HW-Team? [Ozeki 2018/04/11] Need to confirm feasibility to Soft team. (FTT:20ms) | akzeptiert mit Einschränkungen / partly agreed | [Ozeki:2019/08/26] Could you agree on the following specifications based on the current hardware design that supports measurement accuracy improvements? -- The voltage value at acceleration pedal sensor 2 shall be sent as "FahrPedal_Signal_U2" with following accuracy: <1V: +/- 10mV >1V: +/- 1% Safe state: FahrPedal_Signal_U2_qi: Corresponding Qualifier is set to invalid, FahrPedal_Signal_U2: see reference architecture (last correct value) FTT: 40ms Note: requirements for signal quality are defined in the chapter "Signal Quality". Note: The Range checks of Acceleration sensor 2 with Short to Ground and short to Ubatt are part of BMW-SW. Note: The 5V power supplies of the accelerator pedal module and the reference voltage 5V of the ADC shall be made common in order to minimize the influence of the power supply fluctuation and to perform the measurement with high accuracy. In that case, convert the digital value output from ADC with a table of maximum value 5V to the voltage, and notify the voltage to BMW-SW. Note： Qualifier is set to valid when the range of "reference voltage 5V " is from 4.5V to 5.5V, in case of other range or when plausibility error detected, is set to invalid. -- ［Ozeki:2018/10/24] We got the new requirement from Mukund-san as below. <1V: +/- 10mV >1V: +/- 1% Until requirement changes in KLH BL6.x, the status shall be not agreed. | Okada | Software Functional Safety | G08 I20 11kW3p 11kW1p | CCU74G1PH CCU110G CCU110G-TU1 CCU220G3PH | akzeptiert / accepted | 2019/11/25 BMW: accepted, formulation was discussed in Weekly Meetings and can be found in Panama 20180703, MuLa : Requirement will be corrected as presented in CR-263 | ASIL C | FuSi (EA-442) | Yes | CCU-5751 CCU-820 CCU-7936 CCU-7967 | Yes | SYQT (ENG.10) SYIT (ENG.9) | Partly Covered from ENG.10 | Partly covered | Fully Implemented |  |  | Fully Implemented
24578 | CCUGEN5IP-263 CCUGEN5IP-536 CCUGEN5IP-886 | Not Changed | Die Spannung des redundanten Fahrpedal-Spannungssensors 2 muss als "FahrPedal_Signal_U2_Red" mit der folgenden Genauigkeit eingelesen werden: <1V: +/- 10mV >1V: +/- 1% Sicherer Zustand: Zugehöriger Qualifier entspricht "Signal ungültig", FahrPedal_Signal_U2_qi ist gleich "Signal ungültig" FahrPedal_Signal_U2: see reference architecture (last correct value) FTZ: 40ms Hinweis: Anforderungen zur Signalqualität werden im Kapitel "Signalqualität" definiert. Hinweis: Das Signal "FahrPedal_Signal_U2_Red" ist nur für die SW des Zulieferers relevant. Dieses Signal muss die Gültigkeit des "FahrPedal_Signal_U2" Signals prüfen. | The voltage value of the redundant acceleration pedal sensor 2 shall be read as "FahrPedal_Signal_U2_Red" with the following accuracy: <1V: +/- 10mV >1V: +/- 1% Safe state: Corresponding Qualifier is set to invalid, FahrPedal_Signal_U2_qi equals invalid FahrPedal_Signal_U2: see reference architecture (last correct value) FTT: 40ms Note: requirements for signal quality are defined in the chapter "Signal Quality". Note: The Signal "FahrPedal_Signal_U2_Red" is relevant only for the Supplier SW. It must be used to check the Signal "FahrPedal_Signal_U2" | functional | Requirement | Anforderung | partly accepted | [Ozeki:2019/08/26] Could you agree on the following specifications based on the current hardware design that supports measurement accuracy improvements? -- The voltage value of the redundant acceleration pedal sensor 2 shall be read as "FahrPedal_Signal_U2_Red" with the following accuracy: <1V: +/- 10mV >1V: +/- 1% Safe state: Corresponding Qualifier is set to invalid, FahrPedal_Signal_U2_qi equals invalid FahrPedal_Signal_U2: see reference architecture (last correct value) FTT: 40ms Note: requirements for signal quality are defined in the chapter "Signal Quality". Note: The Signal "FahrPedal_Signal_U2_Red" is relevant only for the Supplier SW. It must be used to check the Signal "FahrPedal_Signal_U2“ Note: The 5V power supplies of the accelerator pedal module and the reference voltage 5V of the ADC shall be made common in order to minimize the influence of the power supply fluctuation and to perform the measurement with high accuracy. In that case, convert the digital value output from ADC with a table of maximum value 5V to the voltage, and notify the voltage to BMW-SW. -- ［Ozeki:2018/10/24] We got the new requirement from Mukund-san as below. <1V: +/- 10mV >1V: +/- 1% - Lokesh_27.08.2018 - On behlf of Ozeki-san: We negotiated to change something of requirements on KLH 5.4, we agreed with BMW. (The accuracy of accel pedal is not achieved on the circuit of C2 sample, although we accepted CCUGEN5IP-263. ) Accepted accuracy - (as in KLH BL3.2 <1V: +/- 10mV >1V: +/- 1% To confirm about Resolution and Range to HW-Team? [Ozeki 2018/04/11] Need to confirm feasibility to Soft team. (FTT:20ms) [Lokesh Devaraj; 15 Jan 2018] - CR is ordered by BMW. SE / Dev activities can be started. | akzeptiert mit Einschränkungen / partly agreed | [Ozeki:2019/08/26] Could you agree on the following specifications based on the current hardware design that supports measurement accuracy improvements? -- The voltage value of the redundant acceleration pedal sensor 2 shall be read as "FahrPedal_Signal_U2_Red" with the following accuracy: <1V: +/- 10mV >1V: +/- 1% Safe state: Corresponding Qualifier is set to invalid, FahrPedal_Signal_U2_qi equals invalid FahrPedal_Signal_U2: see reference architecture (last correct value) FTT: 40ms Note: requirements for signal quality are defined in the chapter "Signal Quality". Note: The Signal "FahrPedal_Signal_U2_Red" is relevant only for the Supplier SW. It must be used to check the Signal "FahrPedal_Signal_U2“ Note: The 5V power supplies of the accelerator pedal module and the reference voltage 5V of the ADC shall be made common in order to minimize the influence of the power supply fluctuation and to perform the measurement with high accuracy. In that case, convert the digital value output from ADC with a table of maximum value 5V to the voltage, and notify the voltage to BMW-SW. -- ［Ozeki:2018/10/24] We got the new requirement from Mukund-san as below. <1V: +/- 10mV >1V: +/- 1% Until requirement changes in KLH BL6.x, the status shall be not agreed. | Okada | Software Functional Safety | G08 I20 11kW3p 11kW1p | CCU74G1PH CCU110G CCU110G-TU1 CCU220G3PH | akzeptiert / accepted | 2019/11/25 BMW: accepted, formulation was discussed in Weekly Meetings and can be found in Panama 20180703, MuLa : Requirement will be corrected as presented in CR-263 | ASIL C | FuSi (EA-442) | Yes | CCU-7936 CCU-7967 | Yes | SYIT (ENG.9) |  | Partly covered | Fully Implemented |  |  | Fully Implemented
24579 | CCUGEN5IP-263 CCUGEN5IP-536 CCUGEN5IP-886 | Not Changed | Die Spannung des Fahrpedal-Spannungsversorgung 1 muss mit folgender Genauigkeit über das Signal "FahrPedal_Supply_U1" zur Verfügung gestellt sein: <1V: +/- 10mV >1V: +/- 1% Sicherer Zustand: Zugehörige Qualifier entspricht "Signal ungültig", FahrPedal_Supply_U1_qi ist gleich "Invalid" FTZ: 40ms | The voltage value at acceleration pedal 1 voltage supply shall be sent as "FahrPedal_Supply_U1" with following accuracy: <1V: +/- 10mV >1V: +/- 1% Safe state: Corresponding Qualifier is set to invalid, FahrPedal_Supply_U1_qi equal to "Invalid" FTT: 40ms | functional | Requirement | Anforderung | partly accepted | [Ozeki:2019/08/26] Could you agree on the following specifications based on the current hardware design that supports measurement accuracy improvements? -- The voltage value at acceleration pedal 1 voltage supply shall be sent as "FahrPedal_Supply_U1" with following accuracy: +/- 1% within the operation Voltage range Safe state: Corresponding Qualifier is set to invalid, FahrPedal_Supply_U1_qi equal to "Invalid" FTT: 40ms Note: The 5V power supplies of the accelerator pedal module and the reference voltage 5V of the ADC shall be made common in order to minimize the influence of the power supply fluctuation and to perform the measurement with high accuracy. In that case, convert the digital value output from ADC with a table of maximum value 5V to the voltage, and notify the voltage to BMW-SW. Note：Qualifier is set to valid when the range of “reference voltage 5V ” is from 4.5V to 5.5V, in case of other range, is set to invalid. -- ［Ozeki:2018/10/24] We got the new requirement from Mukund-san as below. <1V: +/- 10mV >1V: +/- 1% - Lokesh_27.08.2018 - On behlf of Ozeki-san: We negotiated to change something of requirements on KLH 5.4, we agreed with BMW. (The accuracy of accel pedal is not achieved on the circuit of C2 sample, although we accepted CCUGEN5IP-263. ) Accepted accuracy - (as in KLH BL3.2 <1V: +/- 10mV >1V: +/- 1% To confirm about Resolution and Range to HW-Team? [Ozeki 2018/04/11] Need to confirm feasibility to Soft team. (FTT:20ms) [Lokesh Devaraj; 15 Jan 2018] - CR is ordered by BMW. SE / Dev activities can be started. | akzeptiert mit Einschränkungen / partly agreed | [Ozeki:2019/08/26] Could you agree on the following specifications based on the current hardware design that supports measurement accuracy improvements? -- The voltage value at acceleration pedal 1 voltage supply shall be sent as "FahrPedal_Supply_U1" with following accuracy: +/- 1% within the operation Voltage range Safe state: Corresponding Qualifier is set to invalid, FahrPedal_Supply_U1_qi equal to "Invalid" FTT: 40ms Note: The 5V power supplies of the accelerator pedal module and the reference voltage 5V of the ADC shall be made common in order to minimize the influence of the power supply fluctuation and to perform the measurement with high accuracy. In that case, convert the digital value output from ADC with a table of maximum value 5V to the voltage, and notify the voltage to BMW-SW. Note：Qualifier is set to valid when the range of “reference voltage 5V ” is from 4.5V to 5.5V, in case of other range, is set to invalid. -- ［Ozeki:2018/10/24] We got the new requirement from Mukund-san as below. <1V: +/- 10mV >1V: +/- 1% Until requirement changes in KLH BL6.x, the status shall be not agreed. | Okada | Software Functional Safety | G08 I20 11kW3p 11kW1p | CCU74G1PH CCU110G CCU110G-TU1 CCU220G3PH | akzeptiert / accepted | 2019/11/25 BMW: accepted, formulation was discussed in Weekly Meetings and can be found in Panama 20180703, MuLa : Requirement will be corrected as presented in CR-263 | ASIL C | FuSi (EA-442) | Yes | CCU-820 CCU-7936 CCU-7967 | Yes | SYQT (ENG.10) SYIT (ENG.9) | Partly Covered from ENG.10 | Partly covered | Fully Implemented |  |  | Fully Implemented
24580 | CCUGEN5IP-263 CCUGEN5IP-536 CCUGEN5IP-886 | Not Changed | Die Spannung des Fahrpedal-Spannungsversorgung 2 muss mit folgender Genauigkeit über das Signal "FahrPedal_Supply_U2" zur Verfügung gestellt sein: <1V: +/- 10mV >1V: +/- 1% Sicherer Zustand: Zugehörige Qualifier entspricht "Signal ungültig", FahrPedal_Supply_U2_qi ist gleich "Invalid" FTZ: 40ms | The voltage value at acceleration pedal 2 voltage supply shall be sent as "FahrPedal_Supply_U2" with following accuracy: <1V: +/- 10mV >1V: +/- 1% Safe state: Corresponding Qualifier is set to invalid, FahrPedal_Supply_U2_qi equal to "Invalid" FTT: 40ms | functional | Requirement | Anforderung | partly accepted | [Ozeki:2019/08/26] Could you agree on the following specifications based on the current hardware design that supports measurement accuracy improvements? -- The voltage value at acceleration pedal 2 voltage supply shall be sent as "FahrPedal_Supply_U2" with following accuracy: +/- 1% within the operation Voltage range Safe state: Corresponding Qualifier is set to invalid, FahrPedal_Supply_U2_qi equal to "Invalid" FTT: 40ms Note： The 5V power supplies of the accelerator pedal module and the reference voltage 5V of the ADC shall be made common in order to minimize the influence of the power supply fluctuation and to perform the measurement with high accuracy. In that case, convert the digital value output from ADC with a table of maximum value 5V to the voltage, and notify the voltage to BMW-SW. Note：Qualifier is set to valid when the range of “reference voltage 5V ” is from 4.5V to 5.5V, in case of other range, is set to invalid. -- ［Ozeki:2018/10/24] We got the new requirement from Mukund-san as below. <1V: +/- 10mV >1V: +/- 1% - Lokesh_27.08.2018 - On behlf of Ozeki-san: We negotiated to change something of requirements on KLH 5.4, we agreed with BMW. (The accuracy of accel pedal is not achieved on the circuit of C2 sample, although we accepted CCUGEN5IP-263. ) Accepted accuracy - (as in KLH BL3.2 <1V: +/- 10mV >1V: +/- 1% To confirm about Resolution and Range to HW-Team? [Ozeki 2018/04/11] Need to confirm feasibility to Soft team. (FTT:20ms) [Lokesh Devaraj; 15 Jan 2018] - CR is ordered by BMW. SE / Dev activities can be started. | akzeptiert mit Einschränkungen / partly agreed | [Ozeki:2019/08/26] Could you agree on the following specifications based on the current hardware design that supports measurement accuracy improvements? -- The voltage value at acceleration pedal 2 voltage supply shall be sent as "FahrPedal_Supply_U2" with following accuracy: +/- 1% within the operation Voltage range Safe state: Corresponding Qualifier is set to invalid, FahrPedal_Supply_U2_qi equal to "Invalid" FTT: 40ms Note： The 5V power supplies of the accelerator pedal module and the reference voltage 5V of the ADC shall be made common in order to minimize the influence of the power supply fluctuation and to perform the measurement with high accuracy. In that case, convert the digital value output from ADC with a table of maximum value 5V to the voltage, and notify the voltage to BMW-SW. Note：Qualifier is set to valid when the range of “reference voltage 5V ” is from 4.5V to 5.5V, in case of other range, is set to invalid. -- ［Ozeki:2018/10/24] We got the new requirement from Mukund-san as below. <1V: +/- 10mV >1V: +/- 1% Until requirement changes in KLH BL6.x, the status shall be not agreed. | Okada | Software Functional Safety | G08 I20 11kW3p 11kW1p | CCU74G1PH CCU110G CCU110G-TU1 CCU220G3PH | akzeptiert / accepted | 2019/11/25 BMW: accepted, formulation was discussed in Weekly Meetings and can be found in Panama 20180703, MuLa : Requirement will be corrected as presented in CR-263 | ASIL C | FuSi (EA-442) | Yes | CCU-820 CCU-7936 CCU-7967 | Yes | SYQT (ENG.10) SYIT (ENG.9) SWQT (ENG.8) | 02-FEB-2021 MaLi: Shift from ENG.9 to ENG.8 (or even ENG.7) Partly Covered from ENG.10 | Partly covered | Fully Implemented |  |  | Fully Implemented
24581 | CCUGEN5IP-263 CCUGEN5IP-536 CCUGEN5IP-886 | Not Changed | Die CCU muss Einschalten oder Ausschalten der Stromversorgung die Fahrpedalmodul gemäß BMW Befehl über CDD_TurnOnOffVccAcpd-Signal (10ms): - Wenn CDD_TurnOnOffVccAcpd gleich "ON" ist, schalten die Fahrpedalmodul-Stromversorgung ein. - Wenn CDD_TurnOnOffVccAcpd gleich "OFF" ist, schalten die Fahrpedalmodul-Stromversorgung aus. Sicherer Zustand: die Stromversorgung die Fahrpedalmodul muss ausgeschaltet sein. FTZ: 30 ms | The CCU shall switch on or switch off the power supply of the acceleration pedal module according to BMW command through CDD_TurnOnOffVccAcpd signal (10ms signal): - If CDD_TurnOnOffVccAcpd is equal to “ON”, then switch on the acceleration pedal power supply. - If CDD_TurnOnOffVccAcpd is equal to “OFF”, then switch off the acceleration pedal power supply. Safe State: The power supply of the acceleration pedal module is switched off FTT: 30 ms | functional | Requirement | Anforderung | accepted | Ozeki_30.08.2018 - Agreed by FuSa [Ozeki 2018/04/11] Need to confirm feasibility to Soft team. (FTT:30ms) [Lokesh Devaraj; 15 Jan 2018] - CR is ordered by BMW. SE / Dev activities can be started. | akzeptiert / agreed | Ozeki_30.08.2018 - Agreed by FuSa [2018/4/11］ Need to confirm feasibility to Soft team. (FTT:30ms) not same value as presented in CR-263 | Okada | Software Functional Safety | G08 I20 11kW3p 11kW1p | CCU74G1PH CCU110G CCU110G-TU1 CCU220G3PH |  | 20180703, MuLa : Requirement will be corrected as presented in CR-263 | ASIL C | FuSi (EA-442) | Yes | CCU-5751 CCU-820 CCU-9815 | Yes | SYQT (ENG.10) SYIT (ENG.9) | Partly Covered from ENG.10 | Partly covered | Fully Implemented |  |  | Fully Implemented
24481 |  | Deleted | Der Mittelwert über die letzten 10ms der Spannung des Fahrpedal-Spannungssensors 2 redundant muss mit nachfolgender Genauigkeit ermittelt und über das Signal "FahrPedal_Signal_U2_Red" zur Verfügung gestellt werden: <1V: +/- 10mV >1V: +/- 1% Sicherer Zustand: Qualifier entspricht "Signal ungültig", FahrPedal_Signal_U2_Red_qi gleich "Invalid" FTZ: 20ms Hinweis: Anforderungen zur Signalqualität werden im Kapitel "Signalqualität" definiert. | The mean voltage value (over last 10ms) at acceleration pedal sensor 2 redundant shall be sent as "FahrPedal_Signal_U2_Red" with following accuracy: <1V: +/- 10mV >1V: +/- 1% Safe state: Respective Qualifier is set to invalid, FahrPedal_Signal_U2_Red_qi equal to "Invalid" FTT: 20ms Note: requirements for signal quality are defined in the chapter "Signal Quality". | functional | Requirement | Anforderung | accepted | [Lindner 10-APR-2018] Reduced FTT can not be confirmed. | Klärungsbedarf / to clarify | [2018/4/11］ Reduced FTT cannot be confirmed. not same value as presented in CR-263 | Donnarumma | Software Hardware |  | tbd |  |  | ASIL C | FuSi (EA-442) | Yes | CCU-5751 | Yes | SYQT (ENG.10) |  |  | Fully Implemented |  |  | Open
24482 |  | Deleted | Der Mittelwert über die letzten 10ms der Spannung des Fahrpedal-Spannungsversorgung 1 muss mit nachfolgender Genauigkeit ermittelt und über das Signal "FahrPedal_Supply_U1" zur Verfügung gestellt werden: <1V: +/- 10mV >1V: +/- 1% Sicherer Zustand: Qualifier entspricht "Signal ungültig", FahrPedal_Supply_U1_qi gleich "Invalid" FTZ: 20ms Hinweis: Anforderungen zur Signalqualität werden im Kapitel "Signalqualität" definiert. | The mean voltage value (over last 10ms) at acceleration pedal 1 voltage supply shall be sent as "FahrPedal_Supply_U1" with following accuracy: <1V: +/- 10mV >1V: +/- 1% Safe state: Respective Qualifier is set to invalid, FahrPedal_Supply_U1_qi equal to "Invalid" FTT: 20ms Note: requirements for signal quality are defined in the chapter "Signal Quality". | functional | Requirement | Anforderung | accepted | [Lindner 10-APR-2018] Reduced FTT can not be confirmed. | Klärungsbedarf / to clarify | [2018/4/11］ Reduced FTT cannot be confirmed. not same value as presented in CR-263 | Donnarumma | Software Hardware |  | tbd |  |  | ASIL C | FuSi (EA-442) | Yes |  | Yes | SYQT (ENG.10) |  |  | SYR_EPIC_N/A |  |  | Open
24483 |  | Deleted | Der Mittelwert über die letzten 10ms der Spannung des Fahrpedal-Spannungsversorgung 2 muss mit nachfolgender Genauigkeit ermittelt und über das Signal "FahrPedal_Supply_U2" zur Verfügung gestellt werden: <1V: +/- 10mV >1V: +/- 1% Sicherer Zustand: Qualifier entspricht "Signal ungültig", FahrPedal_Supply_U2_qi gleich "Invalid" FTZ: 20ms Hinweis: Anforderungen zur Signalqualität werden im Kapitel "Signalqualität" definiert. | The mean voltage value (over last 10ms) at acceleration pedal 2 voltage supply shall be sent as "FahrPedal_Supply_U2" with following accuracy: <1V: +/- 10mV >1V: +/- 1% Safe state: Respective Qualifier is set to invalid, FahrPedal_Supply_U2_qi equal to "Invalid" FTT: 20ms Note: requirements for signal quality are defined in the chapter "Signal Quality". | functional | Requirement | Anforderung | accepted | [Lindner 10-APR-2018] Reduced FTT can not be confirmed. | Klärungsbedarf / to clarify | [2018/4/11］ Reduced FTT cannot be confirmed. not same value as presented in CR-263 | Donnarumma | Software Hardware |  | tbd |  |  | ASIL C | FuSi (EA-442) | Yes |  | Yes | SYQT (ENG.10) |  |  | SYR_EPIC_N/A |  |  | Open
24484 |  | Deleted | Die CCU muss Einschalten oder Ausschalten der Stromversorgung die Fahrpedalmodul gemäß BMW Befehl über CDD_TurnOnOffVccAcpd-Signal (10ms): - Wenn CDD_TurnOnOffVccAcpd gleich "ON" ist, schalten die Fahrpedalmodul-Stromversorgung ein. - Wenn CDD_TurnOnOffVccAcpd gleich "OFF" ist, schalten die Fahrpedalmodul-Stromversorgung aus. Sicherer Zustand: Schalten die Stromversorgung die Fahrpedalmodul ein. FTZ: 30 ms | The CCU shall switch on or switch off the power supply of the acceleration pedal module according to BMW command through CDD_TurnOnOffVccAcpd signal (10ms signal): - If CDD_TurnOnOffVccAcpd is equal to “ON”, then switch on the acceleration pedal power supply. - If CDD_TurnOnOffVccAcpd is equal to “OFF”, then switch off the acceleration pedal power supply. Safe State: Switch on the power supply of the acceleration pedal module. FTT: 30 ms | functional | Requirement | Anforderung | accepted | [Lindner 10-APR-2018] Reduced FTT can not be confirmed. | Klärungsbedarf / to clarify | [2018/4/11］ Reduced FTT cannot be confirmed. not same value as presented in CR-263 | Donnarumma | Software Hardware |  | tbd |  |  | ASIL C | FuSi (EA-442) | Yes | CCU-5751 | Yes | SYQT (ENG.10) |  |  | Fully Implemented |  |  | Open
24485 |  | Deleted | Für die Zusendung von Informationen, die CCU muss die CAN-Signale vom BMW SW über RTE empfangen und muss die CAN-Signale mit einer E2E-Schutz- und Zykluszeit gemäß NachrichKatalog senden. Die CAN-Signale Übertragen werden Sind die folgenden: - Soll moment EM1: TORQ_EM1_MOT_TAR - Soll moment EM2: TORQ_EM2_MOT_TAR - Fahrpedalwinkel: AVL_ANG_ACPD - Fahrpedalwinkel qualifier: QU_AVL_ANG_ACPD - Fahrpedalwinkel gradient: GRAD_AVL_ANG_ACPD FTT: 3 CAN-Nachrichtenzykluszeit. Sicherer Zustand: Signal als ungültig | For transmitting information, the CCU shall receive the CAN signals from the BMW SW through RTE and shall transmit the CAN signals with an E2E protection and cycle time according to the CAN Catalog. The CAN signals to be transmitted are the followings: - Torque request EM1: TORQ_EM1_MOT_TAR - Torque request EM2: TORQ_EM2_MOT_TAR - Accelerator pedal position AVL_ANG_ACPD - Accelerator pedal position qualifier: QU_AVL_ANG_ACPD - Accelerator pedal gradient: GRAD_AVL_ANG_ACPD FTT: 3 CAN message cycle time. Safe state: Signal as invalid | functional | Requirement | Anforderung | partly accepted | [Lindner 17-APR-2018] During CR evaluation, FTT was not given in CR (set to TBD). This given FTT can not be accepted. This fail our system FTT of 50ms. -> FTT should be given absolutely. (cycle time can change) [Lindner 10-APR-2018] FTT per CAN cycles have to be analyzed. | akzeptiert mit Einschränkungen / partly agreed | FuSi Feedback: During CR evaluation, FTT was not given in CR (set to TBD). This given FTT can not be accepted. This fail our system FTT of 50ms. -> FTT should be given absolutely. (cycle time can change) | Donnarumma | Software Hardware |  | tbd |  |  | ASIL C | FuSi (EA-442) | Yes |  | Yes | SYQT (ENG.10) |  |  | SYR_EPIC_N/A |  |  | Open
23779 |  | Deleted | Die CCU muss die Fahrpedalsensoren plausibilisieren und den Momentenwunsch auf dem CAN via Signal "Soll_Moment" bereitstellen. Übersetzung der Spannung von den Fahrpedalsensoren zum Momentenwunsch ist wie folgt definiert: tbd Genauigkeit: +/- 30Nm FTZ: 20 ms Sicherer Zustand: Qualifier nicht gültig | The CCU must pedal sensors plausibility and provide the torque command on the CAN via signal "Soll_Moment". Translation of the voltage of the accelerator-pedal sensors for torque request is defined as follows: tbd Accuracy: +/- 30Nm FTZ: 20 ms Safe condition: Qualifier not valid | functional | Requirement | Anforderung | accepted | Pana Comment: 2016.11.21: Paulevici Ruben: This requirement can remain open as TBD is not yet defined. Previous Panasonic answer was agreed. [Lokesh Devaraj][11.05.2017] : Pana responsibility is only send the Torque demand received from BMW sw component via CAN. SEO Comment: [Lokesh Devaraj][11.05.2017] : Pana responsibility is only send the Torque demand received from BMW sw component via CAN. |  |  | Donnarumma | Software | G08 I20 11kW3p 7.4kW 3.7kW 11kW1p | tbd |  |  | ASIL C | FuSi (EA-442) | Yes | CCU-820 | Yes | SYQT (ENG.10) |  |  | Fully Implemented |  |  | Fully Implemented
23780 |  | Not Changed |  | HW properties | N/A | Heading | Information | accepted |  | akzeptiert / agreed |  | N/A |  | G08 I20 11kW3p 11kW1p | CCUBK |  |  |  | FuSi (EA-442) | No |  | No | Review |  |  | N/A |  |  | Open
23781 | CCUGEN5IP-371 | Not Changed | Die CCU muss sicherstellen, dass für das SF02 folgende Ausfallmetrik erreicht wird: Mittlere Fehlerwahrscheinlichkeit: 10 FIT | The CCU has to ensure that the following failure metric is achieved for the SF02: Mean error probability: 10 FIT | non functional | Requirement | Anforderung | partly accepted | 20200620 MaLi: HW does not achieve 10 Fit for C2.3/4-sample. FMEDA calculation shows that 11,9 Fit are achieved. SPFM/LFM metrics are in range. | akzeptiert mit Einschränkungen / partly agreed | 20200620 MaLi: HW does not achieve 10 Fit for C2.3/4-sample. FMEDA calculation shows that 11,9 Fit are achieved. SPFM/LFM metrics are in range. | Okada | Hardware Functional Safety | G08 I20 11kW3p 11kW1p | CCUBK |  |  | SR | FuSi (EA-442) | No |  | Yes | Review | 20200607 MaLi: https://svn-bmw03-pais.eu.panasonic.com/BMW03_CCU_DOC/Common/10.Work/21_HWD/HWE.2/V15107A_HWE2_SafetyAnalysis(FMEA_FMEDA)/V15107A_HWE2_FMEDA_C2.3_C2.4_report.pptx SF02 exceeds Fit-rate PMHF 20191217 AB: update from Ozeki-san (A_Verification_Specification_Status) https://svn-bmw03-pais.eu.panasonic.com/BMW03_CCU_DOC/Common/WorkSpace/MAN.06_Measurement/MAN.06_MeasurementReport/AdditionalDocuments/KLH%20Coverage/FuSa_KLH%20export%20CW48_1_G08_KPI_ozeki.xlsx and Kodera-san (A_Verfication_Measure) https://svn-bmw03-pais.eu.panasonic.com/BMW03_CCU_DOC/Common/WorkSpace/MAN.06_Measurement/MAN.06_MeasurementReport/AdditionalDocuments/KLH%20Coverage/Copy%20of%20HW_ALL_Checked_KLH%20export%20CW46_5_G08_KPI_122019.xlsx | Fully covered | N/A |  | H-Fully Implemented | Fully Implemented
23782 | CCUGEN5IP-371 | Not Changed | Die CCU muss sicherstellen, dass für das SF02 folgende Ausfallmetrik erreicht wird: SPFM: > 97% | The CCU has to ensure that the following failure metric is achieved for the SF02: SPFM: > 97% | non functional | Requirement | Anforderung | accepted |  | akzeptiert / agreed |  | Okada | Hardware Functional Safety | G08 I20 11kW3p 11kW1p | CCUBK |  |  | SR | FuSi (EA-442) | No |  | Yes | Review | 20200607 MaLi: https://svn-bmw03-pais.eu.panasonic.com/BMW03_CCU_DOC/Common/10.Work/21_HWD/HWE.2/V15107A_HWE2_SafetyAnalysis(FMEA_FMEDA)/V15107A_HWE2_FMEDA_C2.3_C2.4_report.pptx 20191217 AB: update from Ozeki-san (A_Verification_Specification_Status) https://svn-bmw03-pais.eu.panasonic.com/BMW03_CCU_DOC/Common/WorkSpace/MAN.06_Measurement/MAN.06_MeasurementReport/AdditionalDocuments/KLH%20Coverage/FuSa_KLH%20export%20CW48_1_G08_KPI_ozeki.xlsx and Kodera-san (A_Verfication_Measure) https://svn-bmw03-pais.eu.panasonic.com/BMW03_CCU_DOC/Common/WorkSpace/MAN.06_Measurement/MAN.06_MeasurementReport/AdditionalDocuments/KLH%20Coverage/Copy%20of%20HW_ALL_Checked_KLH%20export%20CW46_5_G08_KPI_122019.xlsx | Fully covered | N/A |  | H-Fully Implemented | Fully Implemented
23783 | CCUGEN5IP-371 | Not Changed | Die CCU muss sicherstellen, dass für das SF02 folgende Ausfallmetrik erreicht wird: LFM: > 80% | The CCU has to ensure that the following failure metric is achieved metric for the SF02: LFM: > 80% | non functional | Requirement | Anforderung | accepted |  | akzeptiert / agreed |  | Okada | Hardware Functional Safety | G08 I20 11kW3p 11kW1p | CCUBK |  |  | SR | FuSi (EA-442) | No |  | Yes | Review | 20200607 MaLi: https://svn-bmw03-pais.eu.panasonic.com/BMW03_CCU_DOC/Common/10.Work/21_HWD/HWE.2/V15107A_HWE2_SafetyAnalysis(FMEA_FMEDA)/V15107A_HWE2_FMEDA_C2.3_C2.4_report.pptx 20191217 AB: update from Ozeki-san (A_Verification_Specification_Status) https://svn-bmw03-pais.eu.panasonic.com/BMW03_CCU_DOC/Common/WorkSpace/MAN.06_Measurement/MAN.06_MeasurementReport/AdditionalDocuments/KLH%20Coverage/FuSa_KLH%20export%20CW48_1_G08_KPI_ozeki.xlsx and Kodera-san (A_Verfication_Measure) https://svn-bmw03-pais.eu.panasonic.com/BMW03_CCU_DOC/Common/WorkSpace/MAN.06_Measurement/MAN.06_MeasurementReport/AdditionalDocuments/KLH%20Coverage/Copy%20of%20HW_ALL_Checked_KLH%20export%20CW46_5_G08_KPI_122019.xlsx | Fully covered | N/A |  | H-Fully Implemented | Fully Implemented
24582 | CCUGEN5IP-263 | Not Changed | Die Fehlerrate (FIT) der HW-Schaltung des Fahrpedal muss < 0,3FIT sein. Die Fehlerrate gilt für: - die Versorgung des Fahrpedalmodul, - die Masseleitungen und - die analogen Sensorleitungen Bei der FIT-Rate berücksichtig: - Der Fahrpedalsensor 1 und der Fahrpedalsensor 2 werden analog eingelesen. - Der Fahrpedalsensor 2 wird zusätzlich redundant analog eingelesen. - Die Versorgungsspannung des Sensor 1 muss zur Verfügung stehen. - Die Versorgungsspannung des Sensor 2 muss zur Verfügung stehen. | The error rate (FIT) of the HW circuit of the accelerator pedal shall be <0,3FIT. The error rate applies to: - The supply of the accelerator module, - The ground lines and - The analog sensor lines The FIT rate takes into account: - The accelerator pedal sensor 1 and the accelerator sensor 2 are read analogously. - The accelerator pedal sensor 2 is additionally read redundantly analogously. - The supply voltage of sensor 1 must be available. - The supply voltage of sensor 2 must be available. | non functional | Requirement | Anforderung | accepted | [Lokesh Devaraj; 15 Jan 2018] - CR is ordered by BMW. SE / Dev activities can be started. | akzeptiert / agreed |  | Belarbi | Hardware Functional Safety | G08 I20 11kW3p 11kW1p | CCUBK |  |  | SR | FuSi (EA-442) | No |  | Yes | Review | 20191217 AB: update from Ozeki-san (A_Verification_Specification_Status) https://svn-bmw03-pais.eu.panasonic.com/BMW03_CCU_DOC/Common/WorkSpace/MAN.06_Measurement/MAN.06_MeasurementReport/AdditionalDocuments/KLH%20Coverage/FuSa_KLH%20export%20CW48_1_G08_KPI_ozeki.xlsx and Kodera-san (A_Verfication_Measure) https://svn-bmw03-pais.eu.panasonic.com/BMW03_CCU_DOC/Common/WorkSpace/MAN.06_Measurement/MAN.06_MeasurementReport/AdditionalDocuments/KLH%20Coverage/Copy%20of%20HW_ALL_Checked_KLH%20export%20CW46_5_G08_KPI_122019.xlsx 19.06.2020 Nikolaou/Kodera: FMEA was done . | Fully covered | N/A |  | H-Fully Implemented | Fully Implemented
24583 | CCUGEN5IP-263 CCUGEN5IP-411 | Not Changed | Sind weitere Maßnahmen zum Erreichen der FIT-Zahl notwendig: - Die physikalischen Signale müssen konstant gehalten werden und Qualifier auf “last valid value“ gesetzt. - Die Maßnahme maximal 1 Zyklus (10ms) dauert. - Eine zyklische Wiederholung darf das Fahrverhalten nicht beeinflussen. - Weitere Maßnahmen muss mit BMW vereinbart werden. | If further measures are necessary to achieve the FIT number: - The physical signals must be kept constant and Qualifier set to "last valid value". - The measures take a maximum of 1 cycle (10ms). - A cyclic repetition shall not affect the driving behavior. - Further measures shall be agreed with BMW. | non functional | Requirement | Anforderung | accepted | [Ozeki 2018/07/09] Accepted by Ozeki. [Lokesh Devaraj; 15 Jan 2018] - CR is ordered by BMW. SE / Dev activities can be started. | akzeptiert / agreed | fuSi feedback: need to confirm feasibility from HW team internally [2018/07/09] Accepted by Ozeki. | Belarbi | Software Hardware | G08 I20 11kW3p 11kW1p | CCUBK |  | 20180703, MuLa : Until when can we expect a Feedback from Panasonic? | SR | FuSi (EA-442) | No | CCU-5751 | Yes | Review | 20191217 AB: update from Ozeki-san (A_Verification_Specification_Status) https://svn-bmw03-pais.eu.panasonic.com/BMW03_CCU_DOC/Common/WorkSpace/MAN.06_Measurement/MAN.06_MeasurementReport/AdditionalDocuments/KLH%20Coverage/FuSa_KLH%20export%20CW48_1_G08_KPI_ozeki.xlsx and Kodera-san (A_Verfication_Measure) https://svn-bmw03-pais.eu.panasonic.com/BMW03_CCU_DOC/Common/WorkSpace/MAN.06_Measurement/MAN.06_MeasurementReport/AdditionalDocuments/KLH%20Coverage/Copy%20of%20HW_ALL_Checked_KLH%20export%20CW46_5_G08_KPI_122019.xlsx 19.06.2020 Remaining item was to do DFMEA.This was already done. | Fully covered | Fully Implemented |  | H-Fully Implemented | Fully Implemented
24584 | CCUGEN5IP-263 CCUGEN5IP-886 | Not Changed | Die HW-Schaltung der beiden analogen Eingänge des Fahrpedalsensor der ECU muss eine Ersatzzeitkonstante tau < 1.5ms haben. Die Ersatzzeitkonstanten müssen angegeben werden, damit diese bei der Applikation der Gleichlaufplausibilisierung (Sensor 1 zu Sensor 2) berücksichtigt werden können. | The HW circuit of the two analog inputs of the ECU's accelerator sensor shall have a constant filtering time tau <1.5ms. The constant filtering time (tau) shall be specified so that they can be taken into account when applying the synchronous plausibility check (sensor 1 to sensor 2). | non functional | Requirement | Anforderung | accepted | [Ozeki 2018/07/09] Accepted by Noji-san. [Ozeki 2018/04/11] Need to confirm feasibility to Hard team. DEV248 | akzeptiert / agreed | DEV248 [2018/07/09] Accepted by HW | Belarbi | Hardware | G08 I20 11kW3p 11kW1p | CCU74G1PH CCU110G CCU110G-TU1 CCU220G3PH |  | 20180703, MuLa : Until when can we expect a Feedback from Panasonic? | SR | FuSi (EA-442) | No |  | Yes | Review | 19.06.2020 Nikolaou/Kodera: Fully impl. considering DEV248 agreement with BMW. | Fully covered | N/A |  | H-Fully Implemented | Fully Implemented
24585 | CCUGEN5IP-263 | Not Changed | Die 5V-Versorgungen des Fahrpedalmodul dürfen keine für das Laden relevanten Sensoren / Aktuatoren versorgen. | The 5V power supplies of the accelerator pedal module shall not supply any sensors / actuators relevant for charging. | non functional | Requirement | Anforderung | accepted | [Ozeki 2018/07/09] Accepted by Noji-san. [Ozeki 2018/04/11] Need to confirm feasibility to Hard team. [Lokesh Devaraj; 15 Jan 2018] - CR is ordered by BMW. SE / Dev activities can be started. | akzeptiert / agreed | fuSi feedback: need to confirm feasibility from HW team internally [2018/07/09] Accepted by HW. | Belarbi | Hardware | G08 I20 11kW3p 11kW1p | CCUBK |  | 20180703, MuLa : Until when can we expect a Feedback from Panasonic? | SR | FuSi (EA-442) | No |  | Yes | Review | 19.06.2020 Nikolaou/Kodera: 5V regulator is used only for accel. sensor pedal. https://svn-bmw03-pais.eu.panasonic.com/BMW03_CCU_DOC/Common/10.Work/21_HWD/HWE.3-4/V15107A_HWE3_TestResult/TestResult/S07_Vehicle Control/V01_Acceleration Pedal sensor | Fully covered | N/A |  | H-Fully Implemented | Fully Implemented
24586 | CCUGEN5IP-263 | Not Changed | Die 5 V Referenzspannung muss die abgesicherte, integre Spannung der ECU sein (z.B. Safe-Spannung des Prozessors). | The 5 V reference voltage shall be the safe, integral voltage of the ECU (for example, the safe voltage of the processor). | non functional | Requirement | Anforderung | accepted | [Ozeki 2018/07/09] Accepted by Noji-san. [Ozeki 2018/04/11] Need to confirm feasibility to Hard team. [Lokesh Devaraj; 15 Jan 2018] - CR is ordered by BMW. SE / Dev activities can be started. | akzeptiert / agreed | fuSi feedback: need to confirm feasibility from HW team internally [2018/07/09] Accepted by HW | Belarbi | Hardware | G08 I20 11kW3p 11kW1p | CCUBK |  | 20180703, MuLa : Until when can we expect a Feedback from Panasonic? | SR | FuSi (EA-442) | No |  | Yes | Review | 19.06.2020 Nikolaou/Kodera: Reference volage is 5V and safe voltage for ECU https://svn-bmw03-pais.eu.panasonic.com/BMW03_CCU_DOC/Common/10.Work/21_HWD/HWE.3-4/V15107A_HWE3_TestResult/TestResult/S07_Vehicle Control/V01_Acceleration Pedal sensor | Fully covered | N/A |  | H-Fully Implemented | Fully Implemented
24587 | CCUGEN5IP-263 CCUGEN5IP-411 | Not Changed | Die analogen Eingangssignale müssen mindestens eine Auflösung von 10 Bit (auf Basis der 5V Versorgung) vorzusehen. | The analog input signals shall have at least a resolution of 10 bits (based on the 5V supply). | non functional | Requirement | Anforderung | accepted | [Ozeki 2018/07/09] Accepted by Noji-san. [Ozeki 2018/04/11] Need to confirm feasibility to Hard team. [Lokesh Devaraj; 15 Jan 2018] - CR is ordered by BMW. SE / Dev activities can be started. | akzeptiert / agreed | fuSi feedback: need to confirm feasibility from HW team internally [2018/07/09] Accepted by HW | Belarbi | Hardware | G08 I20 11kW3p 11kW1p | CCUBK |  | 20180703, MuLa : Until when can we expect a Feedback from Panasonic? | SR | FuSi (EA-442) | No |  | Yes | Review |  | Fully covered | N/A |  | H-Fully Implemented | Fully Implemented
24588 | CCUGEN5IP-263 | Not Changed | Das analoge Einlesen des Sensor 1 ist unabhängig vom analogen Einlesen des Sensor 2. Der Sensor 2 wird zusätzlich redundant eingelesen. Hinweis: Dies ist die geforderte Variante aus dem AK-E-Gas-LH. | The analogue input evaluation of the sensor 1 shall be independent of the analog input evaluation of the sensor 2. The sensor 2 is additionally redundantly measured. Note: This is the required variant from AK-E-Gas-LH. | non functional | Requirement | Anforderung | accepted | [Ozeki 2018/07/09] Accepted by Noji-san. [Ozeki 2018/04/11] Need to confirm feasibility to Hard team. [Lokesh Devaraj; 15 Jan 2018] - CR is ordered by BMW. SE / Dev activities can be started.[Ozeki 2018/07/09] Accepted by Rajesh-san. | akzeptiert / agreed | fuSi feedback: need to confirm feasibility from HW team internally [2018/07/09] Accepted by HW | Belarbi | Software Hardware | G08 I20 11kW3p 11kW1p | CCUBK |  | 20180703, MuLa : Until when can we expect a Feedback from Panasonic? | SR | FuSi (EA-442) | No |  | Yes | SYQT (ENG.10) | Please refer to ASIL related Driving Pedal requirements for coverage and implementation KLH ID: 23778, 24578 | Fully covered | Fully Implemented | Implemented | H-Fully Implemented | Fully Implemented
24589 | CCUGEN5IP-263 CCUGEN5IP-886 | Not Changed | Das Analoge einlesen von Sensor 1, Sensor 2 primär und Sensor 2 redundant muss innerhalb von 0,15 ms erfolgen. | The analogue input evaluation from sensor 1, sensor 2 primary and sensor 2 redundant shall occur within 0.15 ms. | non functional | Requirement | Anforderung | accepted | [Ozeki 2018/07/09] Accepted by Rajesh-san. [Ozeki 2018/04/11] Need to confirm feasibility to Hard team. [Lokesh Devaraj; 15 Jan 2018] - CR is ordered by BMW. SE / Dev activities can be started. | akzeptiert / agreed | fuSi feedback: need to confirm feasibility from HW team internally. [2018/07/09] Accepted by FuSa/Rajesh | Okada | Software Hardware Functional Safety | G08 I20 11kW3p 11kW1p | CCU74G1PH CCU110G CCU110G-TU1 CCU220G3PH |  | 20180703, MuLa : Until when can we expect a Feedback from Panasonic? | SR | FuSi (EA-442) | No |  | Yes | Review |  | Fully covered | Fully Implemented | Implemented | H-Fully Implemented | Fully Implemented
24590 |  | Not Changed |  | Shift by Wire | N/A | Heading | Information | accepted |  | akzeptiert / agreed | agreed as information/heading | N/A |  | G08 I20 | CCUBK |  |  | n.a. | FuSi (EA-442) | No |  | No | Review |  |  | N/A |  |  | Open
24591 |  | Not Changed |  | Supplier function | N/A | Heading | Information | accepted |  | akzeptiert / agreed | agreed as information/heading | N/A |  | G08 I20 | CCUBK |  |  | n.a. | FuSi (EA-442) | No |  | No | Review |  |  | N/A |  |  | Open
24592 | CCUGEN5IP-434 | Not Changed | Für den Empfang von Informationen, die CCU muss die CAN-Signale an BMW SW über RTE mit Signalintegrität und Zykluszeit gemäß NachrichKatalog liefern. Darüber hinaus muss für jeden CAN-Signal ein Qualifier an BMW SW ausgeliefert werden. FTT: 3 CAN-Nachrichtenzykluszeit. Sicherer Zustand: Qualifier auf BMW SW gleich ungültig. | For receiving information, the CCU shall provide the CAN signals to BMW SW through RTE with signal integrity and cycle time according to the CAN Catalog. In addition, for each CAN signal a qualifier shall be provided to BMW SW. FTT: 3 CAN message cycle time. Safe state: Qualifier to BMW SW equal to invalid. | functional | Requirement | Anforderung | accepted | Ozeki_30.08.2018 - Agreed by FuSa [Doerr, SimonJohn 20180719] The RTE interface has to be provided from the application SW-C. The Signal to be transmitted should be part of Bordnetz arxml. PANASONIC SW and COM-adapter general fulfill this requirement. [Ozeki 2018/06/05] BMW-side basically considered that CAN related Function is responsible for BMW-side. But this is remained, we would like to confirm if delete or change. [Lindner 10-APR-2018] FTT per CAN cycles have to be analyzed. -> FTT should be given absolutely. (cycle time can change) | akzeptiert / agreed | Ozeki_30.08.2018 - Agreed by FuSa [Doerr, SimonJohn 20180719] The RTE interface has to be provided from the application SW-C. The Signal to be transmitted should be part of Bordnetz arxml. PANASONIC SW and COM-adapter general fulfill this requirement. [2018/04/11] BMW-side basically considered that CAN related Function is responsible for BMW-side. But this is remained, we would like to confirm if delete or change [10-04-2018] fuSi feedback: per CAN cycles have to be analyzed. -> FTT should be given absolute number. (cycle time can change) | Okada | Software Functional Safety | G08 I20 | CCUBK |  | 20180703, MuLa : This requirement must be implemented by Panasonic. The CAN Signals are at first received by Panasonic SW, unpacked and processed for error. Panasonic SW must then send these Signals to BMW SW. | ASIL B | FuSi (EA-442) | Yes | CCU-2851 | Yes | SWQT (ENG.8) |  | Fully covered | Fully Implemented |  |  | Fully Implemented
24593 | CCUGEN5IP-434 | Not Changed | Für die Zusendung von Informationen, die CCU muss die CAN-Signale vom BMW SW über RTE empfangen und muss die CAN-Signale mit einer E2E-Schutz- und Zykluszeit gemäß NachrichKatalog senden. FTT: 3 CAN-Nachrichtenzykluszeit. Sicherer Zustand: Signal als ungültig | For transmitting information, the CCU shall receive the CAN signals from the BMW SW through RTE and shall transmit the CAN signals with an E2E protection and cycle time according to the CAN Catalog. FTT: 3 CAN message cycle time. Safe state: Signal as invalid | functional | Requirement | Anforderung | accepted | Ozeki_30.08.2018 - Agreed by FuSa [Doerr, SimonJohn 20180719] The RTE interface has to be provided from the application SW-C. The Signal to be transmitted should be part of Bordnetz arxml. PANASONIC SW and COM-adapter general fulfill this requirement. [Ozeki 2018/04/11] BMW-side basically considered that CAN related Function is responsible for BMW-side. But this is remained, we would like to confirm if delete or change. [Lindner 10-APR-2018] FTT per CAN cycles have to be analyzed. -> FTT should be given absolutely. (cycle time can change) | akzeptiert / agreed | Ozeki_30.08.2018 - Agreed by FuSa [Doerr, SimonJohn 20180719] The RTE interface has to be provided from the application SW-C. The Signal to be transmitted should be part of Bordnetz arxml. PANASONIC SW and COM-adapter general fulfill this requirement. [2018/04/11] BMW-side basically considered that CAN related Function is responsible for BMW-side. But this is remained, we would like to confirm if delete or change [10-04-2018] fuSi feedback: per CAN cycles have to be analyzed. -> FTT should be given absolute number. (cycle time can change) | Okada | Software Functional Safety | G08 I20 | CCUBK |  | 20180703, MuLa : This requirement must be implemented by Panasonic. The CAN Signals can only be sent from Pana SW. This requirement states that Panasonic must sent the signals that they receive from BMW SW via CAN! | ASIL B | FuSi (EA-442) | Yes | CCU-2851 | Yes | SWQT (ENG.8) |  | Fully covered | Fully Implemented |  |  | Fully Implemented
24594 | CCUGEN5IP-434 | Not Changed | Für die Shift-by-Wire-Funktionalität sind folgende CAN-Signale zu empfangen und zu übermitteln: | For the Shift by Wire functionality the following CAN signals shall be received and transmitted: | non functional | Requirement | Anforderung | accepted | Ozeki_30.08.2018 - Agreed by FuSa [Ozeki 2018/04/11] BMW-side basically considered that CAN related Function is responsible for BMW-side. But this is remained, we would like to confirm if delete or change. 26.03.2018 caykaben: Panasonic assumed, this signals are handled by HVPM completly | akzeptiert / agreed | Ozeki_30.08.2018 - Agreed by FuSa [Doerr, 20180730] SE PIC changed [2018/04/11] BMW-side basically considered that CAN related Function is responsible for BMW-side. But this is remained, we would like to confirm if delete or change Panasonic assumed, this signals are handled by HVPM completly | Okada | Software Functional Safety | G08 I20 | CCUBK |  | 20180703, MuLa : This requirement contains all signals that will Panasonic SW will recieve from BMW SW. Panasonic SW must then transmit these Signals via CAN interface. Note : The Signals will be updated as and when changes to the NK follows. | ASIL B | FuSi (EA-442) | Yes |  | Yes | Review | Feedback fom Ozeki-san https://svn-bmw03-pais.eu.panasonic.com/BMW03_CCU_DOC/Common/WorkSpace/MAN.06_Measurement/MAN.06_MeasurementReport/AdditionalDocuments/KLH%20Coverage/Copy%20of%20KLH%20export%20CW42_3_G08_KPI_ozeki.xlsx | Fully covered | Fully Implemented | Implemented |  | Fully Implemented
24486 |  | Deleted |  | Shift by Wire | N/A | Heading | Heading | open |  |  |  | N/A |  |  | tbd |  |  | n.a. | FuSi (EA-442) | Yes |  | Under review | Review |  |  | N/A |  |  | Open
24487 |  | Deleted |  | Supplier function | N/A | Heading | Heading | open |  |  |  | N/A |  |  | tbd |  |  | n.a. | FuSi (EA-442) | Yes |  | Under review | Review |  |  | N/A |  |  | Open
24488 |  | Deleted | Für den Empfang von Informationen, die CCU muss die CAN-Signale an BMW SW über RTE mit Signalintegrität und Zykluszeit gemäß NachrichKatalog liefern. Darüber hinaus muss für jeden CAN-Signal ein Qualifier an BMW SW ausgeliefert werden. FTT: 3 CAN-Nachrichtenzykluszeit. Sicherer Zustand: Qualifier auf BMW SW gleich ungültig. | For receiving information, the CCU shall provide the CAN signals to BMW SW through RTE with signal integrity and cycle time according to the CAN Catalog. In addition, for each CAN signal a qualifier shall be provided to BMW SW. FTT: 3 CAN message cycle time. Safe state: Qualifier to BMW SW equal to invalid. | open | Requirement | Anforderung | to clarify | 26.6.2019 caykaben: info still not available [Lindner 10-APR-2018] FTT per CAN cycles have to be analyzed. -> FTT should be given absolutely. (cycle time can change) | Klärungsbedarf / to clarify | fuSi feedback: per CAN cycles have to be analyzed. -> FTT should be given absolute number. (cycle time can change) | Leuwer | Software |  | tbd |  |  | ASIL B | FuSi (EA-442) | No |  | Under review | Review |  |  | SYR_EPIC_N/A |  |  | Open
24489 |  | Deleted | Für die Zusendung von Informationen, die CCU muss die CAN-Signale vom BMW SW über RTE empfangen und muss die CAN-Signale mit einer E2E-Schutz- und Zykluszeit gemäß NachrichKatalog senden. FTT: 3 CAN-Nachrichtenzykluszeit. Sicherer Zustand: Signal als ungültig | For transmitting information, the CCU shall receive the CAN signals from the BMW SW through RTE and shall transmit the CAN signals with an E2E protection and cycle time according to the CAN Catalog. FTT: 3 CAN message cycle time. Safe state: Signal as invalid | open | Requirement | Anforderung | accepted | [Lindner 10-APR-2018] FTT per CAN cycles have to be analyzed. -> FTT should be given absolutely. (cycle time can change) | Klärungsbedarf / to clarify | fuSi feedback: per CAN cycles have to be analyzed. -> FTT should be given absolute number. (cycle time can change) | Leuwer | Software |  | tbd |  |  | ASIL B | FuSi (EA-442) | No |  | Under review | Review |  |  | SYR_EPIC_N/A |  |  | Open
24490 |  | Deleted | Für die Shift-by-Wire-Funktionalität sind folgende CAN-Signale zu empfangen und zu übermitteln: | For the Shift by Wire functionality the following CAN signals shall be received and transmitted: | open | Requirement | Anforderung | accepted | 26.03.2018 caykaben: Panasonic assumed, this signals are handled by HVPM completly | Klärungsbedarf / to clarify | Panasonic assumed, this signals are handled by HVPM completly | Leuwer | Software |  | tbd |  |  | ASIL B | FuSi (EA-442) | No |  | Under review | Review |  |  | SYR_EPIC_N/A |  |  | Open
23784 |  | Not Changed |  | Contact Protection | N/A | Heading | Information | accepted | SEO Comment: Lindner | akzeptiert / agreed |  | N/A |  | G08 I20 | CCUBK |  |  |  | FuSi (EA-442) | No |  | No | Review |  |  | N/A |  |  | Open
23785 |  | Not Changed |  | Funcitonal Measures | N/A | Heading | Information | accepted | SEO Comment: Lindner | akzeptiert / agreed |  | N/A |  | G08 I20 | CCUBK |  |  |  | FuSi (EA-442) | No |  | No | Review |  |  | N/A |  |  | Open
23786 |  | Not Changed |  | Absence of voltage HV DC circuit (SF01) | N/A | Heading | Information | accepted | SEO Comment: Lindner | akzeptiert / agreed |  | N/A |  | G08 I20 | CCUBK |  |  |  | FuSi (EA-442) | No |  | No | Review |  |  | N/A |  |  | Open
23787 |  | Not Changed | Zulieferer Funktion | Supplier Function | N/A | Heading | Information | accepted | Pana Comment: [Lokesh Devaraj; 15 Jan 2018] - CR is initiated, evaluation is in progress. SEO Comment: Lindner | akzeptiert / agreed |  | N/A |  | G08 I20 | CCUBK |  |  |  | FuSi (EA-442) | No |  | No | Review |  |  | N/A |  |  | Open
23788 | CCUGEN5IP-372 | Deleted | Die CCU muss neben einer passiven Entladung zusätzlich eine aktive Entlade-Schaltung enthalten, wenn die passive Entladung die wirksamen Kapazitäten im DC-HV-Stromkreis (X-Kondensatoren) nicht innerhalb von 4 Sekunden nach Abschaltung des EES auf eine Spannung unter 60V DC entladen kann. | If the passive discharge is not able to discharge the voltage of the effected capacities in DC-HV intermediate circuit (X capacitors) below 60V DC after shutdown of the EES within 4s then the CCU has to implement an active discharge circuit. | functional | Information | Information | accepted | Pana Comment: [Lokesh Devaraj; 15 Jan 2018] - CR is initiated, evaluation is in progress. SEO Comment: Lindner SEO Comment: Accepted as information |  |  | Belarbi | Software Hardware | G08 I20 11kW3p 7.4kW 3.7kW 11kW1p | tbd |  |  |  | FuSi (EA-442) | No |  | No | Review |  |  | SYR_EPIC_N/A |  |  | Open
23789 | CCUGEN5IP-372 Naming convention changed FTT is modified from 5ms to 20ms | Not Changed | Der Mittelwert über die letzten 10ms des Stroms E_U_KL_30C muss über das Signal "KL30C_U". Sicherer Zustand: Qualifier entspricht "Signal ungültig", KL30C_U_qi gleich "Invalid" FTT: 20ms | The mean value (over last 10ms) present on E_U_KL_30C shall be sent over signal "KL30C_U". Safe State : Respective Qualifier set to not valid, KL30C_U_qi equal to "Invalid" FTT: 20ms | functional | Requirement | Anforderung | accepted | Ozeki_30.08.2018 - Agreed by FuSa [Ozeki 2018/04/11] Need to confirm feasibility to Soft team. (FTT:20ms) [Lokesh Devaraj; 15 Jan 2018] - CR is initiated, evaluation is in progress. 2017.06.08: MaLi - Missmatch between german and english requirement description. (Assumption that german requirement is wrong). FTT has to be adjusted? | akzeptiert / agreed | Ozeki_30.08.2018 - Agreed by FuSa FuSi Feedback: Need to confirm feasibility to Soft team. (FTT:20ms) Not the same FTT value as presented in CR. | Okada | Software Functional Safety | G08 I20 | CCUBK |  | 20180703, MuLa : FTT has been relaxed. Changes will reflect in DOORS via next exchange | ASIL A | FuSi (EA-442) | Yes | CCU-3390 CCU-3357 CCU-1193 CCU-2149 CCU-3494 CCU-7966 CCU-13884 CCU-15931 | Yes | SYQT (ENG.10) SYIT (ENG.9) | Partly Covered from ENG.10 | Partly covered | Fully Implemented |  |  | Fully Implemented
23790 | CCUGEN5IP-372 CCUGEN5IP-536 CCUGEN5IP-391 CCUGEN5IP-886 | Not Changed | Wenn ( (KL30C_U fällt unter 3,0V ) ) Dann AC-Laden deaktivieren FTZ: 1s Sichere Zustand: AC-Laden deaktivieren | If ( KL30C_U falls below 3,0V) Then Disable AC charging FTT: 1s Safe state: Disable AC charging | functional | Requirement | Anforderung | partly accepted | ### I20 - requirement is partly valid 18.12.2019 Ozeki: Deletion of requirement "Disable DCDC" is due to SEV CR-391 which is applicable to I-20 variants. ### G08 - requirement is valid 18.12.2019 Ozeki: "Disbale DCDC" is required for G08. | akzeptiert mit Einschränkungen / partly agreed | Pana 18.12.2019 Ozeki: "Disbale DCDC" is required for G08. Deletion of requirement "Disable DCDC" is due to SEV CR-391 which is applicable to I-20 variants. Pana 24.10.2019 Ozeki Do you need to delete "Disable DC-DC" from Safe state? | Okada | Software Functional Safety | G08 I20 | CCUBK | akzeptiert / accepted | 2019/11/25 BMW: DC-DC Disable to be deleted with next batch | ASIL A | FuSi (EA-442) | Yes | CCU-497 CCU-3390 CCU-1193 CCU-3494 CCU-7966 CCU-15931 CCU-21910 CCU-22330 | Yes | SYQT (ENG.10) SYIT (ENG.9) |  | Fully covered | Fully Implemented |  |  | Fully Implemented
26537 | CCUGEN5IP-452 | Not Changed | Die AC Hochvoltladeelektronik darf während der Fahrt keine DC und AC Spannungen > 17V führen. Nach Ladeende müssen daher auch von außen nicht zugängliche Spannungen innerhalb von 15s auf < 17V entladen sein. | The AC HV charger eletronic shall not have any DC or AC Voltage > 17V while driving. Therefore, after end of Charging, all voltages even if they cannot be touched must be discharged below 17V within 15s | functional | Requirement | Anforderung | accepted | Ozeki_30.08.2018 - Agreed by FuSa | akzeptiert / agreed | Ozeki_30.08.2018 - Agreed by FuSa 2018.08.22: Status shall be Open until CR offer to BMW. | Okada | Software Hardware Functional Safety | G08 I20 | CCUBK |  |  | ASIL A | FuSi (EA-442) | Yes | CCU-16027 | Yes | SYQT (ENG.10) |  | Fully covered | Fully Implemented |  | H-Fully Implemented | Fully Implemented
23791 | CCUGEN5IP-372 | Deleted | Wenn (BUS_CAN_Crash entspricht “CRASH” Oder BUS_Service_Disconnect entspricht “ACTIVE” Oder BUS_HV_Power_Down entspricht “ACTIVE”) Dann (AC-Laden deaktivieren Und A_HV_DC_KX = Open Und BUS_BMW_SS_HVDisReqSig = “ACTIVE” senden Und BUS_HV_NO_FEED = “ACTIVE” senden) FTZ: 200ms | If (BUS_CAN_Crash is equal to “CRASH” Or BUS_Service_Disconnect is equal to “ACTIVE” Or BUS_HV_Power_Down is equal to “ACTIVE”) Then (Disable AC charging And A_HV_DC_KX = Open And Send BUS message BUS_BMW_SS_HVDisReqSig = “ACTIVE” And Send BUS message BUS_HV_NO_FEED = “ACTIVE”) FTT: 200ms | functional | Requirement | Anforderung | accepted | FD20171214 not implemented |  |  | Donnarumma | Software Functional Safety | G08 I20 11kW3p 7.4kW 3.7kW 11kW1p | tbd |  |  | ASIL QM (A) | FuSi (EA-442) | Yes | CCU-3390 CCU-1193 CCU-3727 | Yes | SYQT (ENG.10) |  |  | Fully Implemented |  |  | Fully Implemented
23792 | CCUGEN5IP-372 | Deleted | Diagnosen | Diagnosis | N/A | Information | Information | accepted |  |  |  | N/A | Software | G08 I20 11kW3p 7.4kW 3.7kW 11kW1p | tbd |  |  |  | FuSi (EA-442) | Yes |  | Under review | Review |  |  | SYR_EPIC_N/A |  |  | Open
23793 | CCUGEN5IP-372 | Deleted | Wenn [BUS_PWF_Mode entspricht “Prepare for driving” Und (KL30C_Sts nicht gültig Oder KL30C_Sts entspricht “INVALID”)] Dann BUS-Signal BUS_Lost_Crash_Function senden FTT: 1000ms Sicherer Zustand: BUS_BMW_SS_Lost_Crash_Function senden | If [BUS_PWF_Mode is equal to “Prepare for driving” And (KL30C_Sts is not available Or KL30C_Sts is equal to “INVALID”)] Then Send BUS message BUS_Lost_Crash_Function FTT: 1000ms Safe state: Send BUS message BUS_BMW_SS_Lost_Crash_Function | functional | Requirement | Anforderung | accepted | FD20171214 CR of BMW expected 2016.11.21 11:02: BMW: Signal name is symbolic and will be defined later. |  |  | Donnarumma | Software | G08 I20 11kW3p 7.4kW 3.7kW 11kW1p | tbd |  |  | ASIL A | FuSi (EA-442) | Yes | CCU-3390 CCU-1193 | Yes | SYQT (ENG.10) |  |  | Fully Implemented |  |  | Fully Implemented
23794 | CCUGEN5IP-372 | Deleted | Wenn (BUS_CAN_Crash entspricht “CRASH” Oder BUS_Service_Disconnect entspricht “ACTIVE” Oder KL30C_Sts is weniger als 3V) Und Nach 4s, LT4_U_Sig ist größer als 60V Dann BUS_HV_DchaFailed = “ACTIVE” | If (BUS_CAN_Crash is equal to “CRASH” Or BUS_Service_Disconnect is equal to “ACTIVE” Or KL30C_Sts is less than 3V) And After 4s, LT4_U_Sig is greater than 60V Then Send BUS message BUS_HV_DchaFailed = “ACTIVE” | functional | Requirement | Anforderung | accepted | FD20171214 CR of BMW expected 2016.11.21 11:02: BMW: FTT removed due ASIL QM. |  |  | Donnarumma | Software | G08 I20 11kW3p 7.4kW 3.7kW 11kW1p | tbd |  |  | ASIL QM (A) | FuSi (EA-442) | Yes | CCU-3390 CCU-1193 CCU-3727 | Yes | SYQT (ENG.10) |  |  | Fully Implemented |  |  | Fully Implemented
23795 | CCUGEN5IP-372 | Deleted | Wenn (BUS_CAN_Crash entspricht “CRASH” Oder BUS_Service_Disconnect entspricht “ACTIVE” Oder KL30C_Sts ist weniger als 3V) Und Nach 4s, LT4_U_Sig ist größer als 60V Dann Error memory(DTC) CCM_ID 794 auf "FAULT" setzen | If (BUS_CAN_Crash is equal to “CRASH” Or BUS_Service_Disconnect is equal to “ACTIVE” Or KL30C_Sts is less than 3V) And After 4s, LT4_U_Sig is greater than 60V Then Set Error memory (DTC) CCM_ID 794 = “FAULT” | functional | Requirement | Anforderung | accepted | FD20171214 CR of BMW expected 2016.11.21 11:02: BMW: FTT removed due ASIL QM. |  |  | Donnarumma | Software | G08 I20 11kW3p 7.4kW 3.7kW 11kW1p | tbd |  |  | ASIL QM (A) | FuSi (EA-442) | Yes | CCU-3390 CCU-1193 CCU-3727 | Yes | SYQT (ENG.10) |  |  | Fully Implemented |  |  | Fully Implemented
23796 |  | Not Changed |  | Other measures | N/A | Heading | Information | accepted | SEO Comment: Lindner | akzeptiert / agreed |  | N/A |  | G08 I20 | CCUBK |  |  |  | FuSi (EA-442) | No |  | No | Review |  |  | N/A |  |  | Open
23797 |  | Not Changed |  | Electrical circuit | N/A | Heading | Information | accepted | SEO Comment: Lindner | akzeptiert / agreed |  | N/A |  | G08 I20 | CCUBK |  |  |  | FuSi (EA-442) | No |  | No | Review |  |  | N/A |  |  | Open
23798 | CCUGEN5IP-371 | Not Changed | Die Anforderungen und Prüfungen gemäß [GS 95023], Abschnitt „Berührschutz“, müssen erfüllt werden. | The requirements and tests according to [GS 95023], the "protective cover" must be fulfilled. | non functional | Requirement | Anforderung | accepted |  | akzeptiert / agreed |  | Avramov | Hardware Mechanical | G08 I20 | CCUBK |  |  | SR | FuSi (EA-442) | H-PH Done |  | Yes | Review | 23.06.2020 Nikolaou/Kodera: HV type test done and passed. | Fully covered | N/A |  | H-Fully Implemented M-Fully Implemented | Fully Implemented
23799 | CCUGEN5IP-371 | Not Changed | Ein Erstfehler darf zu keiner Spannung U > 60 VDC bzw. U > 30VAC zwischen zwei berühbaren Teilen der CCU führen. Nachweis muss über Konzeptbeschreibung und Fehlerfallbetrachtungen durch FMEA erbracht werden. | A first (single) error must not lead to a voltage exceeding U> 60 VDC or U> 30VAC between two touchable parts of the CCU. Evidence must be provided by concept description and error occurrence analysis using FMEA. | non functional | Requirement | Anforderung | accepted |  | akzeptiert / agreed |  | Belarbi | Hardware | G08 I20 | CCUBK |  |  | SR | FuSi (EA-442) | H-PH Done |  | Yes | Review | 19.06.2020 Nikolaou/Kodera: FMEA was done . | Fully covered | N/A |  | H-Fully Implemented | Fully Implemented
23800 | CCUGEN5IP-371 | Not Changed | Die Anforderungen gemäß [GS 95023], Abschnitt „Potentialtrennung von HV-System und LV-Bordnetz“, müssen erfüllt werden | The requirements according to [GS 95023], area "Isolation of HV system and LV electrical system" have to be complied. | non functional | Requirement | Anforderung | accepted |  | akzeptiert / agreed |  | Belarbi | Hardware Test and Validation | G08 I20 | CCUBK |  |  | SR | FuSi (EA-442) | H-PH Done |  | Yes | Review |  | Fully covered | N/A |  | H-Fully Implemented | Fully Implemented
23801 |  | Not Changed |  | HV isolation | N/A | Heading | Information | accepted | SEO Comment: Lindner | akzeptiert / agreed |  | N/A |  | G08 I20 | CCUBK |  |  |  | FuSi (EA-442) | No |  | No | Review |  |  | N/A |  |  | Open
23802 | CCUGEN5IP-371 | Not Changed | Die Anforderungen gemäß [GS 95023] und [ECE R100], Abschnitt "Isolationswiderstand", müssen erfüllt werden. Hinweis: Bei Widersprüchen zwischen [GS 95023] und [ECE R100] gilt die [ECE R100]. | The requirements according to [GS 95023] and [ECE R100], the "insulation resistance" have to be complied. Note: In case of inconsistencies between [GS 95023] and [ECE R100] the [ECE R100] applies. | non functional | Requirement | Anforderung | accepted |  | akzeptiert / agreed |  | Belarbi | Hardware Mechanical Test and Validation | G08 I20 | CCUBK |  |  | SR | FuSi (EA-442) | H-PH Done |  | Yes | Review | 23.06.2020 Nikolaou/Kodera: LV123-9.3.7(Isolation resistance with conditioning)_v5r0.pdf https://svn-bmw03-pais.eu.panasonic.com/BMW03_CCU_DOC/Common/10.Work/04_SYS.5(SYQT)/00_Common/03.Reference/V15107A_Group standard test/06_C2.0-sample/HV-type test/C2.4/PDF/LV123-9.3.7(Isolation resistance with conditioning)_v7r0.pdf | Fully covered | N/A |  | H-Fully Implemented M-Fully Implemented | Fully Implemented
23803 |  | Not Changed | Die Isolierung von in der CCU verwendeten HV-Potentialen untereinander und gegenüber der elektrischen Fahrzeugmasse (Anschraubpunkt Potentialausgleichsleiter) muss mindestens die Anforderungen und Prüfungen an Basisisolierung nach [DIN EN 60664-1] erfüllen. | The isolation of HV potentials against other, used within the CCU, and against the electric vehicle ground (fixation point) have at least to fulfill the requirements and tests for basic insulation according to [DIN EN 60664-1] . | non functional | Requirement | Anforderung | accepted |  | akzeptiert / agreed |  | Belarbi | Hardware Test and Validation | G08 I20 | CCUBK |  |  | SR | FuSi (EA-442) | H-PH Done |  | Yes | Review |  | Fully covered | N/A |  | H-Fully Implemented M-Fully Implemented | Fully Implemented
23804 |  | Not Changed | Die Isolierung jedes in der CCU verwendeten HV-Potentials gegenüber isolierten LV-Potentialen (z.B. ETHERNET) muss mindestens die Anforderungen und Prüfungen an doppelte Isolierung nach [DIN EN 60664-1] erfüllen. | The isolation of each in the CCU used HV-potential versus insulated LV-potentials (for example, Ethernet) have to fulfill at least the requirements and tests for double insulation according to [DIN EN 60664-1] . | non functional | Requirement | Anforderung | partly accepted | 20.10.2020_Lokesh: Per input from Khadija, Panasonic has implemented BMW isolation concept which do not follow requested standard in the requirement. Therefore the requirement is partly accepted and shall be set as Partly implemented from customer requirement perspective for HW design. 17.08.2020_M.Lindner: Requirement should be rejected according explanation from Kodera-san. | akzeptiert mit Einschränkungen / partly agreed | 20.10.2020_Lokesh: Per input from Khadija, Panasonic has implemented BMW isolation concept which do not follow requested standard in the requirement. Therefore the requirement is partly accepted and shall be set as Partly implemented from customer requirement perspective for HW design. | Belarbi | Hardware | G08 I20 | CCUBK |  |  | SR | FuSi (EA-442) | H-PH Done |  | Yes | Review | 20.10.2020_Lokesh: Per input from Khadija, Panasonic has implemented BMW isolation concept which do not follow requested standard in the requirement. Therefore the requirement is partly accepted and shall be set as Partly implemented from customer requirement perspective for HW design. 23.06.2020 Nikolaou/Kodera: LV123-9.3.7(Isolation resistance with conditioning)_v5r0.pdf describes why this Req is not implemented due to big change of GND concpet. https://svn-bmw03-pais.eu.panasonic.com/BMW03_CCU_DOC/Common/10.Work/04_SYS.5(SYQT)/00_Common/03.Reference/V15107A_Group standard test/06_C2.0-sample/HV-type test/C2.4/PDF/LV123-9.3.7(Isolation resistance with conditioning)_v7r0.pdf | Fully covered | N/A |  | H-Partly Implemented | Partly Implemented
23805 |  | Not Changed | Der Isolationswiderstand einer in der CCU verwendeten HV-Spannung (HV+, HV-, L1, N) gegenüber der elektrischen Fahrzeugmasse (Anschraubpunkt Potentialausgleichsleiter) und LV muss mindestens 10 MOhm bei maximaler Betriebsspannung U_SOC_max (540V) und allen spezifizierten Betriebs- und Umweltbedingungen betragen (HV+ gegen Masse, HV- gegen Masse, AC gegen Masse). Der Isolationswiderstand muss entsprechend [ISO 17409 Kapitel 12.3] nachgewiesen werden. | The isolation resistance of HV voltage used in the CCU (HV +, HV-, L1, N) with respect to the electric vehicle ground potential (fixation point) and LV must be at least have 10MOhm at a maximum operating voltage U_SOC_max of 540V and all specified operating and environmental conditions. (HV+ to ground, HV- to ground, AC to ground). The isolation resistance has to be detected in accordance with [ISO 17409 Area 12.3]. | non functional | Requirement | Anforderung | accepted |  | akzeptiert / agreed |  | Belarbi | Hardware | G08 I20 | CCUBK |  |  | SR | FuSi (EA-442) | H-PH Done |  | Yes | Review | 19.06.2020 Nikolaou/Kodera: LV123-9.3.7(Isolation resistance with conditioning)_v5r0.pdf | Fully covered | N/A |  | H-Fully Implemented | Fully Implemented
23806 |  | Not Changed | Eine feste Isolierung muss gegen die mechanischen, chemischen, elektrischen und thermischen Beanspruchungen gemäß [GS 95024-3] widerstandsfähig sein. Hinweis: Abgesehen von lackisolierten Wickeldrähten sind Farbanstriche und Firnis nicht zulässig für Isolationsschutz. | A solid insulation must be resistant to mechanical, chemical, electrical and thermal stresses in accordance with [GS 95024-3]. Note: Apart from enamelled winding wires are paints and varnish is not permitted for insulation protection. | non functional | Requirement | Anforderung | accepted |  | akzeptiert / agreed |  | Belarbi | Hardware Mechanical Test and Validation | G08 I20 | CCUBK |  |  | SR | FuSi (EA-442) | H-PH Done |  | Yes | Review | 23.06.2020 Nikolaou/Kodera: HW covered by below test report. https://svn-bmw03-pais.eu.panasonic.com/BMW03_CCU_DOC/Common/10.Work/04_SYS.5(SYQT)/00_Common/03.Reference/V15107A_Group standard test/06_C2.0-sample/Electrical test/C2.3/Test report/LV124_(GS95024-2-1)Parameter test_(large) | Fully covered | N/A |  | H-Fully Implemented M-Fully Implemented | Fully Implemented
23807 | CCUGEN5IP-371 | Not Changed | Die Isolationseigenschaften müssen unter allen spezifizierten Umweltbedingungen wie Temperatur, Feuchte, Beschleunigungen und Vibration entsprechend [GS 95024-3-1] und allen spezifizierten Betriebsbedingungen eingehalten werden. Hinweis: Besonders wenn für feste Isolierstoffe die Materialbasis PA66 verwendet wird, muss ein Tauglichkeits-Nachweis geführt werden, bezüglich der Isolationseigenschaften im Zusammenhang mit möglichen Feuchtigkeits-Effekten durch die für CCU spezifizierten Umweltbedingungen. | The isolation properties must be complied with under all specified environmental conditions such as temperature, humidity, accelerations and vibrations according [GS 95024-3-1] and all specified operating conditions. Note: Especially when the material base PA66 is used for solid insulating materials, a usability proof must be performed with respect to the insulation properties in correlation with potential humidity effects at the specified environmental conditions for the CCU. | non functional | Requirement | Anforderung | accepted |  | akzeptiert / agreed |  | Avramov | Mechanical Test and Validation | G08 I20 | CCUBK |  |  | SR | FuSi (EA-442) | H-PH Done |  | Yes | Review | 23.06.2020 Nikolaou/Kodera: Not related to HW | Fully covered | N/A |  | M-Fully Implemented | Fully Implemented
23808 |  | Not Changed |  | Leakage/contact current/protective conductor current | N/A | Heading | Information | accepted | SEO Comment: Lindner | akzeptiert / agreed |  | N/A |  | G08 I20 | CCUBK |  |  |  | FuSi (EA-442) | No |  | No | Review |  |  | N/A |  |  | Open
23809 | CCUGEN5IP-371 | Not Changed | Die Anforderungen an den Ableitstrom / Berührstrom / Schutzleiterstrom müssen unter Berücksichtigung aller Bauteiltoleranzen über Lebensdauer eingehalten werden. | The requirements for the leakage current / contact current / protective conductor current must be respected taking into account all component tolerances on life. | non functional | Requirement | Anforderung | accepted |  | akzeptiert / agreed |  | Belarbi | Hardware Test and Validation | G08 I20 | CCUBK |  |  | SR | FuSi (EA-442) | H-PH Done |  | Yes | Review |  | Fully covered | N/A |  | H-Fully Implemented | Fully Implemented
23810 | CCUGEN5IP-371 | Not Changed | Ableitstrom / Berührstrom / Schutzleiterstrom müssen nach [IEC 60950-1] Abschnitt 5.1, Messeinrichtung D.1 gemessen und nachgewiesen werden. Dabei müssen die Messungen unter worst-case-Temperaturbedingungen des Prüflings erfolgen. Die worst-case-Temperaturen sind jeweils zu ermitteln und für die Messungen zur Anwendung zu bringen. Der Messvorgang muss über einen gesamten Ladevorgang erfolgen. Die zeitliche Auflösung muss so gewählt werden, dass auch Peakströme erfasst werden. Hinweis: In der Vergangenheit ist es beim Laden von Fahrzeugen in den USA mehrfach zum Auslösen der Fehlerstromschutzeinrichtung gekommen. Grund waren sporadische Stromspitzen bei hohen Temperaturen des Ladegerätes. | Leakage / contact current / protective conductor current must be measured and verified according to [IEC 60950-1] chapter 5.1, with measuring environment (D.1). All measurements must be performed under worst-case temperature conditions of the unit under test (UUT). The worst-case temperatures are to be identified and applied for the each measurement. The measurement process must be protocolled over one complete charging cylcle. The timing resolution must be chosen that peak current events are recorded. Note: In the USA there have been several occurences in the past of current failure detection due to sporadic peak current events at high temperatures of the charging device. | non functional | Requirement | Anforderung | accepted |  | akzeptiert / agreed |  | Belarbi | Hardware Test and Validation | G08 I20 | CCUBK |  |  | SR | FuSi (EA-442) | H-PH Done |  | Yes | Review |  | Fully covered | N/A |  | H-Fully Implemented | Fully Implemented
23811 | CCUGEN5IP-371 CCUGEN5IP-439 | Not Changed | Ein maximale Schutzleiterstrom von 3,5 mA (rms) AC darf nicht überschritten werden. | A maximum protective conductor current of 3,5 mA (rms) AC shall not be exceeded | functional | Requirement | Anforderung | accepted | Ozeki_30.08.2018 - Agreed by FuSa, but We need to confirm feasibility of it to HW-Team. | akzeptiert / agreed | Ozeki_30.08.2018 - Agreed by FuSa, but We need to confirm feasibility of it to HW-Team. | Belarbi | Hardware Test and Validation | G08 I20 | CCUBK |  |  | SR | FuSi (EA-442) | Yes |  | Yes | HWT (ENG.7/8) |  | Fully covered | N/A |  | H-Fully Implemented | Fully Implemented
25352 |  | Deleted | Für Varianten größer als 3,7KW, der maximale Schutzleiterstrom von 3,5 mA (rms) AC muss eingehalten sein. | For variants greater than 3,7KW, the maximum protective conductor current of 3,5 mA (rms) AC must be respected. | non functional | Requirement | Anforderung | accepted | Ozeki_30.08.2018 - Deletion Agreed by FuSa [Lindner 08-JUN-2018] BMW has to provide CR. | akzeptiert / agreed | Ozeki_30.08.2018 - Deletion Agreed by FuSa [08-JUN-2018] BMW has to provide CR. | Belarbi | Hardware |  | tbd |  |  | SR | FuSi (EA-442) | H-PH Done |  | Under review | Review |  |  | N/A |  |  | Open
23812 | CCUGEN5IP-371 CCUGEN5IP-439 | Not Changed | Ein maximale Berührstrom von 3,5 mA (rms) AC darf nicht überschritten werden. | A maximum touching current of 3,5 mA (rms) AC shall not be exceeded. | functional | Requirement | Anforderung | accepted | Ozeki_30.08.2018 - Agreed by FuSa, but We need to confirm feasibility of it to HW-Team. | akzeptiert / agreed | Ozeki_30.08.2018 - Agreed by FuSa, but We need to confirm feasibility of it to HW-Team. | Belarbi | Hardware Test and Validation | G08 I20 | CCUBK |  |  | SR | FuSi (EA-442) | Yes |  | Yes | HWT (ENG.7/8) |  | Fully covered | N/A |  | H-Fully Implemented | Fully Implemented
25353 |  | Deleted | Für Varianten größer als 3,7KW, der maximale Berührstrom von 2,5 mA (rms) AC muss eingehalten sein. | For variants greater than 3,7KW, the maximum touching current of 2,5 mA (rms) AC must be respected. | non functional | Requirement | Anforderung | to clarify | [Lindner 08-JUN-2018] BMW has to provide CR. | Klärungsbedarf / to clarify | [08-JUN-2018] BMW has to provide CR. | Belarbi | Hardware |  | tbd |  |  | SR | FuSi (EA-442) | H-PH Done |  | Under review | Review |  |  | N/A |  |  | Open
23813 | CCUGEN5IP-371 CCUGEN5IP-439 | Not Changed | Ein maximale Berührstrom von 3,5 mA DC darf nicht überschritten werden.. | A maximum touching current of 3,5 mA DC shall not be exceeded. | functional | Requirement | Anforderung | accepted | Ozeki_30.08.2018 - Agreed by FuSa, but We need to confirm feasibility of it to HW-Team. | akzeptiert / agreed | Ozeki_30.08.2018 - Agreed by FuSa, but We need to confirm feasibility of it to HW-Team. | Belarbi | Hardware Test and Validation | G08 I20 | CCUBK |  |  | SR | FuSi (EA-442) | H-PH Done |  | Yes | HWT (ENG.7/8) | 19.06.2020 Nikolaou/Kodera: Tests was performed and passed. | Fully covered | N/A |  | H-Fully Implemented | Fully Implemented
25354 |  | Deleted | Für Varianten größer als 3,7KW, der maximale Berührstrom von 9 mA DC muss eingehalten sein. | For variats greater than 3,7KW, the maximum touching current of 9 mA DC must be respected. | non functional | Requirement | Anforderung | accepted | Ozeki_30.08.2018 - deletion Agreed by FuSa [Lindner 08-JUN-2018] BMW has to provide CR. | akzeptiert / agreed | Ozeki_30.08.2018 - deletion Agreed by FuSa [08-JUN-2018] BMW has to provide CR. | Belarbi | Hardware |  | tbd |  |  | SR | FuSi (EA-442) | H-PH Done |  | Under review | Review |  |  | N/A |  |  | Open
23814 |  | Not Changed | Der Ableitstrom des Fahrzeugs mit Ladesystem muss die Grenzwerte nach [UL 2202] einhalten. | The leakage current of the vehicle charging system must comply with the limits for [UL 2202]. | non functional | Requirement | Anforderung | accepted | 19.06.2020 Nikolaou/Kodera: Leakage tests was performed and passed. | akzeptiert / agreed | 19.06.2020 Nikolaou/Kodera: Leakage tests was performed and passed. | Belarbi | Hardware | G08 I20 | CCUBK |  |  | SR | FuSi (EA-442) | H-PH Done |  | Yes | Review | 19.06.2020 Nikolaou/Kodera: Leakage tests was performed and passed. | Fully covered | N/A |  | H-Fully Implemented | Fully Implemented
26583 | CCUGEN5IP-439 | Not Changed | Der Prüfaufbau und die Durchführung der Messung des Berührungsstromes eines Ladegerätes muss gemäß IEC 60950-1 erfolgen. | The test setup and the test procedure of the measurement of a charging unit shall be done according to IEC 60950-1. | functional | Requirement | Anforderung | accepted | KB_06.12.2018 : Need clarification form BMW | akzeptiert / agreed | KB_06.12.2018 : Need clarification form BMW | Belarbi | Hardware Test and Validation | G08 I20 | CCUBK |  |  | SR |  | No |  | Yes | HWT (ENG.7/8) |  | Fully covered | N/A |  | H-Fully Implemented | Fully Implemented
26584 | CCUGEN5IP-439 | Not Changed | Folgende Parameter müssen bei der Messung des Berührungsstroms eingestellt werden: Prüfspannung = 1,1 * Nennspannung Prüfung mit maximaler Nennfrequenz: 60 Hz Prüfung bei maximaler Ladeleistung | The following parameter shall be adjusted at the measurement of the touch current: Test voltage = 1,1 * nominal voltage Test with maximum frequency: 60 Hz Test with maximum charging power | functional | Requirement | Anforderung | accepted | KB_06.12.2018 : Need clarification form BMW | akzeptiert / agreed | KB_06.12.2018 : Need clarification form BMW | Belarbi | Hardware Test and Validation | G08 I20 | CCUBK |  |  | SR |  | No |  | Yes | HWT (ENG.7/8) |  | Fully covered | N/A |  | H-Fully Implemented | Fully Implemented
26585 | CCUGEN5IP-439 | Not Changed | Bei der Berührungsstrommessung oder Schutzleitetstrommessung eines Ladegerätes muss beim Prüfaufbau die reale Last des HV Bordnetzes nachgebildet werden. Dies bedeutet, dass von HV+ zum Gehäuse und von HV- zum Gehäuse jeweils eine Kapazität von 1,2uF eingebracht werden muss. | For the touch current measurement or the conductor current measurement of a charging unit the load of the system has to be considered. This means, that between HV+ and chassis and between HV- and chassis a capacity of 1,2uF shall be implemented. | functional | Requirement | Anforderung | accepted | KB_06.12.2018 : Need clarification form BMW | akzeptiert / agreed | KB_06.12.2018 : Need clarification form BMW | Belarbi | Hardware Test and Validation | G08 I20 | CCUBK |  |  | SR |  | No |  | Yes | HWT (ENG.7/8) |  | Fully covered | N/A |  | H-Fully Implemented | Fully Implemented
26586 | CCUGEN5IP-439 | Not Changed | Bei Einphaseneinrichtungen ist die Prüfung des Berührungsstromes bzw. des Schutzleiterstromes mit vertauschter Polung zu wiederholen (Prüfaufbau siehe IEC 60950-1). | For single phase units the test shall be performed with inverted polarization (test setup see IEC 60950-1). | functional | Requirement | Anforderung | accepted | KB_06.12.2018 : Need clarification form BMW | akzeptiert / agreed | KB_06.12.2018 : Need clarification form BMW | Belarbi | Hardware Test and Validation | G08 I20 | CCUBK |  |  | SR |  | No |  | Yes | HWT (ENG.7/8) |  | Fully covered | N/A |  | H-Fully Implemented | Fully Implemented
26587 | CCUGEN5IP-439 | Not Changed | Die Koppelkapazität zwischen AC Versorgungskreis und HV DC-Kreis im Ladegerät dürfen maximal 1nF betragen. | The coupling capacity between AC supply circuit and HV DC circuit shall not exceed 1nF. | functional | Requirement | Anforderung | accepted | KB_ Agreed value on DEV142 . Current design value around 16.7nF KB_06.12.2018 : Need clarification form BMW SEO Comment: DEV142 | akzeptiert / agreed | KB_06.12.2018 : Need clarification form BMW | Belarbi | Hardware Test and Validation | G08 I20 | CCUBK |  |  | SR |  | No |  | Yes | HWT (ENG.7/8) | 23.06.2020 Nikolaou/Kodera: Fully implimented refring to agreed DEV142 | Fully covered | N/A |  | H-Fully Implemented | Fully Implemented
26588 | CCUGEN5IP-439 | Not Changed | Die Koppelkapaziät zwischen AC Versorgungskreis und HV DC-Kreis in einem Ladegerät muss gemessen und angegeben werden. | The coupling capacity between AC supply circuit and HV DC circuit of a charging unit shall be measured and documented. | functional | Requirement | Anforderung | accepted | KB_06.12.2018 : Need clarification form BMW SEO Comment: DEV142 | akzeptiert / agreed | KB_06.12.2018 : Need clarification form BMW | Belarbi | Hardware Test and Validation | G08 I20 | CCUBK |  |  | SR |  | No |  | Yes | HWT (ENG.7/8) |  | Fully covered | N/A |  | H-Fully Implemented | Fully Implemented
26589 | CCUGEN5IP-439 | Not Changed | Bei Drehstromeinrichtungen ist die Prüfung des Berührungsstromes mit vertauschter Polung zu wiederholen (Prüfaufbau siehe IEC 60950-1). | For three phase units the measurement of the touch current shall be also performed with a inverted polarity (test setup see IEC 60950-1). | functional | Requirement | Anforderung | accepted | KB_06.12.2018 : Need clarification form BMW | akzeptiert / agreed | KB_06.12.2018 : Need clarification form BMW | Belarbi | Hardware Test and Validation | G08 I20 | CCUBK |  |  | SR |  | No |  | Yes | HWT (ENG.7/8) |  | Fully covered | N/A |  | H-Fully Implemented | Fully Implemented
26590 | CCUGEN5IP-439 | Not Changed | Die Messung des Berührungsstroms muss mit dem Netzwerk nach IEC 60990 gemessen werden, das zur Bewertung für Spürbarkeit verwendet wird. | The measurement of the touch current shall be performed with the network according to IEC 60990, which will be used for judgement of the sensitivity. | functional | Requirement | Anforderung | accepted | KB_06.12.2018 : Need clarification form BMW | akzeptiert / agreed | KB_06.12.2018 : Need clarification form BMW | Belarbi | Hardware Test and Validation | G08 I20 | CCUBK |  |  | SR |  | No |  | Yes | HWT (ENG.7/8) |  | Fully covered | N/A |  | H-Fully Implemented | Fully Implemented
26591 | CCUGEN5IP-439 | Not Changed | Die Grenzwerte an den Berührungsstrom und Schutzleiterstrom eines Ladegerätes müssen auch nach den Lebensdauertests noch eingehalten werden. | The limits for touch current and ground conductor current shall be kept also after the endurance tests. | functional | Requirement | Anforderung | partly accepted | KB_06.12.2018 : Need clarification form BMW | akzeptiert mit Einschränkungen / partly agreed | KB_06.12.2018 : Need clarification form BMW | MF_Praveen_Kumar | Hardware Test and Validation | G08 I20 | CCUBK |  |  | SR |  | No |  | Yes | HWT (ENG.7/8) |  | Fully covered | N/A |  | H-Fully Implemented | Fully Implemented
23815 | CCUGEN5IP-371 | Not Changed | Die CCU muss so konstruiert sein, dass im Erstfehlerfall (z.B. Ausfall eines Bauteils, Kurzschluss im Ladegerät zur Karosserie durch Verlust einer Isolierung) kein Gleichstromanteil des Fehlerstroms größer als 6 mA entsteht. Nachzuweisen durch eine FMEA. Hinweis: Andernfalls können Typ A und Typ AC Fehlerstromschutzschalter (FI-Schalter) in der Hausinstallation geschädigt werden. Zur Lösung kann eine doppelte Isolierung im Ladegerät eingesetzt werden oder Schaltungen zur Erkennung des Fehlers mit automatischer Abschaltung. | The CCU must be constructed, that on the first event of a fault (for example, a component failure, short circuit in the charger to the vehicle chassis due to loss of insulation) there will no DC current greater than 6 mA occur. Verification is required by FMEA. Note: Otherwise, type A and type AC earth leakage current fuses in the house installation can be damaged. To solve this problem a double isolation in the charger or circuits for detecting the error with automatic disconnection can be used. | non functional | Requirement | Anforderung | accepted |  | akzeptiert / agreed |  | Belarbi | Hardware Quality | G08 I20 | CCUBK |  |  | SR | FuSi (EA-442) | H-PH Done |  | Yes | Review | 19.06.2020 Nikolaou/Kodera: FMEA was done . https://svn-bmw03-pais.eu.panasonic.com/BMW03_CCU_DOC/Common/10.Work/21_HWD/HWE.2/V15107A_HWE2_SafetyAnalysis(FMEA_FMEDA) | Fully covered | N/A |  | H-Fully Implemented | Fully Implemented
23816 |  | Not Changed |  | Clearance and creepage distances | N/A | Heading | Information | accepted | SEO Comment: Lindner | akzeptiert / agreed |  | N/A |  | G08 I20 | CCUBK |  |  |  | FuSi (EA-442) | No |  | No | Review |  |  | N/A |  |  | Open
23817 |  | Not Changed |  | General | N/A | Heading | Information | accepted | SEO Comment: Lindner | akzeptiert / agreed |  | N/A |  | G08 I20 | CCUBK |  |  |  | FuSi (EA-442) | No |  | No | Review |  |  | N/A |  |  | Open
23818 | CCUGEN5IP-371 | Not Changed | Die Prüfung der Spannungsfestigkeit muss nach [IEC 61851-1], Abschnitt 11.4 durchgeführt werden. | The proof of the electric strength must be carried out according to [IEC 61851-1], chapter 11.4. | non functional | Requirement | Anforderung | accepted |  | akzeptiert / agreed |  | Belarbi | Hardware Test and Validation | G08 I20 | CCUBK |  |  | SR | FuSi (EA-442) | H-PH Done |  | Yes | HWT (ENG.7/8) |  | Fully covered | N/A |  | H-Fully Implemented | Fully Implemented
23819 |  | Not Changed |  | Clearance distances | N/A | Heading | Information | accepted | SEO Comment: Lindner | akzeptiert / agreed |  | N/A |  | G08 I20 | CCUBK |  |  |  | FuSi (EA-442) | No |  | No | Review |  |  | N/A |  |  | Open
23820 | CCUGEN5IP-371 | Not Changed | Die in nachfolgender Tabelle Mindest-Längen für Luftstrecken müssen eingehalten werden wenn beide der nachfolgenden Bedingungen erfüllt sind: - HV-Verbindungen haben ein Metall-Volumen, die einen Energie-Eintrag von mehr als 10J innerhalb 1 Sekunde aushaltet, ohne abgeschmolzen zu werden - in einer Umgebung der HV-Anschlusspunkte (r<3cm) befinden sich Bauteile, die bei Ausfällen platzen können und dabei elektrisch leitende Gase / Partikel emittieren. Hinweis: Elektroden mit geringem Metall-Volumen können sublimiert werden, erzeugen ihrerseits ionisiertes Gas und können daher zu einem Zünder für einen Lichtbogen über neu entstandene Kriechstrecken werden. Bei HV-AC wurden die 0-Durchgänge der Spannungen als Risiko-Reduzierung mit betrachtet Für alle Luftstrecken muss ein geometrischer Nachweis geführt werden. | The minimum lengths for clearance distance listed in the table below have to be respected if both the following conditions are met: - HV ports have a metal volume that can withstand an energy input of more than 10J during 1sec without being melted - In HV ports environment (r <3cm) are components that can burst in case of failures and thereby emit electrically conductive gases / particles. For all clearance distances a geometric proof have to be performed. Note: Electrodes with low metal volume can be sublimated. Generating ionized gas for its part and can therefore be a detonator for an arc of newly emerging creepage. 0-crossings of voltages in HV-AC were considered as a risk-reduction | non functional | Requirement | Anforderung | accepted | MaLi - 15.04.2019 CR626 does have any impact on creepage and clearance. Pana Comment: 2016.11.21 11:02: BMW: Both variants are the same. | akzeptiert / agreed |  | Avramov | Mechanical | G08 I20 | CCUBK |  |  | SR | FuSi (EA-442) | M-PH Done |  | Yes | MET (ENG.7/8) |  | Fully covered | N/A |  | M-Fully Implemented | Fully Implemented
23821 | CCUGEN5IP-371 | Not Changed | Es müssen die folgenden Mindestluftstrecken zwischen HV-Potentialen untereinander und zwischen HV-Potentialen und elektrischem Chassis gemäß folgender Tabelle erfüllt werden. Tabelle Mindestluftstrecken für Basisisolierung | The minimum clearances between HV potentials each other and between HV potentials and the electrical chassis shall comply to following table. | non functional | Requirement | Anforderung | accepted | See TUV report | akzeptiert / agreed |  | Avramov | Hardware Mechanical | G08 I20 | CCUBK |  |  | SR | FuSi (EA-442) | M-PH Done |  | Yes | Review | 23.06.2020 Nikolaou/Kodera: https://svn-bmw03-pais.eu.panasonic.com/BMW03_CCU_DOC/Common/10.Work/21_HWD/HWE.1/V15107A_HWE1_DesignSpecification(Concept)/05_IsolationConceptSpecification | Fully covered | N/A |  | H-Fully Implemented M-Fully Implemented | Fully Implemented
23822 | CCUGEN5IP-636 | Not Changed | Die Auslegung der Luftstrecken muss nach [IEC 60664-1] und [UL 2202] erfolgen Folgende Parameter sind für die Auslegung vorgegeben: Bemessungsspannung für AC-Anschlussstromkreis: 1-phasig 2,5 kV (Überspannungskategorie II); 3-phasig 2,5 kV (Überspannungskategorie II) Inhomogenes Feld Einsatzhöhe: 4000m Dauerspannung mindestens 2,8kV DC. Hinwes: 2,8kV Enspricht: 2 * 500V AC + 1000V AC (ges. China) = 2kV à 2kV AC *1,4 = 2,8kV DC Transiente Spannung mindestens: 2,5kV für AC 1-phasig und DC; 4kV für AC 3-phäsig | The design of clearance distancces must be in accordance with [IEC 60664-1] and [UL 2202]. The following parameters are required for the design: Rated Voltage for AC -Circuit connectors: 1-Phase 2,5kv (Over voltage category II); 3- Phase 2,5kV (Over voltage category II) inhomogeneous field max Altitude: 4000m Minimum Permanent voltage2,8kV DC. Note: 2,8kV Meets: (. Ges China) 2 * 500V AC + 1000V AC = 2kV à 2kV AC * 1.4 = 2,8kV DC At least Transient Voltage least: 2.5kV for AC 1-phase and DC; 4kV AC 3-phase | non functional | Requirement | Anforderung | accepted | Pana Comment: '24.10.2019 Ozeki This is for HW | akzeptiert / agreed |  | Belarbi | Hardware | G08 I20 | CCUBK |  |  | SR | FuSi (EA-442) | H-PH Done |  | Yes | HWT (ENG.7/8) MET (ENG.7/8) | 23.06.2020 Nikolaou/Kodera: This item is not related to Mecha. Deleted Mecha portion | Fully covered | N/A |  | H-Fully Implemented | Fully Implemented
23823 |  | Not Changed | Die Luftstreckenlängen müssen so dimensioniert sein, dass sie die Prüfungen nach [DIN EN 60664-1] und [ISO 17409, Kapitel 12.4] bestehen. | The clearance distances have to be designed that all tests of [DIN EN 60664-1] and [ISO 17409, Area 12.4] will pass. | non functional | Requirement | Anforderung | accepted | See TUV report | akzeptiert / agreed |  | Avramov | Hardware Mechanical Test and Validation | G08 I20 | CCUBK |  |  | SR | FuSi (EA-442) | M-PH Done |  | Yes | HWT (ENG.7/8) MET (ENG.7/8) | 23.06.2020 Nikolaou/Kodera: https://svn-bmw03-pais.eu.panasonic.com/BMW03_CCU_DOC/Common/10.Work/21_HWD/HWE.1/V15107A_HWE1_DesignSpecification(Concept)/05_IsolationConceptSpecification | Fully covered | N/A |  | H-Fully Implemented M-Fully Implemented | Fully Implemented
23824 |  | Not Changed | Die Luftstreckenlängen müssen so dimensioniert sein, dass sie unter allen spezifizierten Umweltbedingungen entsprechend [GS 95024-3-1] die Luftstrecken-Anforderungen erfüllen. | The clearance distances have to be designed that all tests specified in [GS 95024-3-1] are fulfilled under all specified environmental conditions. | non functional | Requirement | Anforderung | accepted |  | akzeptiert / agreed |  | Avramov | Hardware Mechanical Test and Validation | G08 I20 | CCUBK |  |  | SR | FuSi (EA-442) | M-PH Done |  | Yes | HWT (ENG.7/8) MET (ENG.7/8) |  | Fully covered | N/A |  | H-Fully Implemented M-Fully Implemented | Fully Implemented
23825 |  | Not Changed |  | Creepage distance | N/A | Heading | Information | accepted | SEO Comment: Lindner | akzeptiert / agreed |  | N/A |  | G08 I20 | CCUBK |  |  |  | FuSi (EA-442) | No |  | No | Review |  |  | N/A |  |  | Open
23826 |  | Not Changed | Die Kriechstreckenlängen müssen so dimensioniert sein, insbesondere unter Berücksichtigung der Umweltbegebenheiten nach [GS 95024-3-1], dass die korrekte Dimensionierung durch eine FMEA nachgewiesen wird. Beispiel: Kondensation von eingelagerter Feuchtigkeit (u.a. in Kunststoffen, Isolierstoffen) auf Kriechstrecken durch inhomogene Temperaturverteilung während des Betriebes (z.B. ungleichmäßige Fahrtkühlung). Hinweis: Es müssen hierzu alle Bauphasen, Betriebs- und Produktionsmittel bewertet werden, z.B. FMEA. | The creepage distances must be designed in accordance with [GS 95024-3-1] in paricular the einvironmental settings have to be complied with so that the proper design can be proven by FMEA. Example: Condensation of encapsulated humidity ( e.g. plastic housings, insulation materials) onto creepage distances due to inhomogeneous temperature distribution during operation (for example, imbalanced cooling). Note: All build phases, manufacturing equipment and production facilities have to be validated ( for example using FMEA). | non functional | Requirement | Anforderung | accepted | Pollution degree 2 considered. For evidence please refer to FMEA. | akzeptiert / agreed |  | Avramov | Mechanical Test and Validation | G08 I20 | CCUBK |  |  | SR | FuSi (EA-442) | H-PH Done |  | Yes | HWT (ENG.7/8) | 23.06.2020 Nikolaou/Kodera: FMEA is already done. https://svn-bmw03-pais.eu.panasonic.com/BMW03_CCU_DOC/Common/10.Work/21_HWD/HWE.2/V15107A_HWE2_SafetyAnalysis(FMEA_FMEDA) | Fully covered | N/A |  | H-Fully Implemented M-Fully Implemented | Fully Implemented
23827 | CCUGEN5IP-371 | Not Changed | Die in nachfolgender Tabelle Mindest-Längen für Kriechstrecken müssen eingehalten werden wenn beide der nachfolgenden Bedingungen erfüllt sind: - HV-Verbindungen haben ein Metall-Volumen, die einen Energie-Eintrag von mehr als 10J innerhalb 1 Sekunde aushaltet, ohne abgeschmolzen zu werden - in einer Umgebung der HV-Anschlusspunkte (r<3cm) befinden sich Bauteile, die bei Ausfällen platzen können und dabei elektrisch leitende Gase / Partikel emittieren.emittieren. Wenn innere Einflussgrößen (z.B. Defekte mit Rußentwicklung) mit Raten von > 100FIT nicht ausgeschlossen werden können, dann ist zu prüfen, ob die oben definierten Mindest-Kriechstrecken wegen eines erhöhten Verschmutzungsgrad ausreichend sind. Hinweis: Elektroden mit geringem Metall-Volumen können sublimiert werden, erzeugen ihrerseits ionisiertes Gas und können daher zu einem Zünder für einen Lichtbogen über neu entstandene Kriechstrecken werden. Bei HV-AC wurden die 0-Durchgänge der Spannungen als Risiko-Reduzierung mit betrachtet | The minimum lengths for creepage distance listed in the table below have to be respected if both the following conditions are met: - HV ports have a metal volume that can withstand an energy input of more than 10J during 1sec without being melted - In HV ports environment (r <3cm) are components that can burst in case of failures and thereby emit electrically conductive gases / particles. If inner factors (for example, defects with soot) can not be ruled out at rates of> 100FIT, then it has to be determined whether the above-defined minimum creepage distances are sufficient for an increased degree of conatmination level. Note: Electrodes with low metal volume can be sublimated. Generating ionized gasfor its part and can therefore be a detonator for an arc of newly emerging creepage. 0-crossings of voltages in HV-AC were considered as a risk-reduction | non functional | Requirement | Anforderung | accepted | Pana Comment: 2016.11.21 11:02: BMW: Both variants are the same. | akzeptiert / agreed |  | Avramov | Hardware Mechanical | G08 I20 | CCUBK |  |  | SR | FuSi (EA-442) | H-PH Done |  | Yes | HWT (ENG.7/8) |  | Fully covered | N/A |  | H-Fully Implemented M-Fully Implemented | Fully Implemented
23828 |  | Not Changed | Die folgende Tabelle stellt die Mindestkriechstrecken von HV-Potentialen untereinander und zum elektrischen Chassis dar. | he following table shows the minimum creepage distances of HV potentials among each other and to the electrical chassis. | non functional | Requirement | Anforderung | accepted | See TUV report | akzeptiert / agreed |  | Avramov | Hardware Mechanical | G08 I20 | CCUBK |  |  | SR | FuSi (EA-442) | H-PH Done |  | Yes | Review | 23.06.2020 Nikolaou/Kodera: Requirement confirmed. Evidence can be shared on request. | Fully covered | N/A |  | H-Fully Implemented M-Fully Implemented | Fully Implemented
23829 |  | Not Changed | Die folgende Tabelle stellt die Mindestkriechstrecken von HV-Potentialen untereinander und zum elektrischen Chassis für DC-Anschlussstromkreis und AC-Anschlussstromkreis mit Basisisolierung dar: | The following table shows the minimum creepage distances of HV potentials among each other and to the electrical chassis for DC-supply circuit and AC-supply circuit for basic insulation: | non functional | Requirement | Anforderung | accepted | See TUV report | akzeptiert / agreed |  | Avramov | Hardware Mechanical | G08 I20 | CCUBK |  |  | SR | FuSi (EA-442) | H-PH Done |  | Yes | Review | Feedback from Ozeki-san https://svn-bmw03-pais.eu.panasonic.com/BMW03_CCU_DOC/Common/WorkSpace/MAN.06_Measurement/MAN.06_MeasurementReport/AdditionalDocuments/KLH%20Coverage/Copy%20of%20KLH%20export%20CW42_3_G08_KPI_ozeki.xlsx 23.06.2020 Nikolaou/Kodera: https://svn-bmw03-pais.eu.panasonic.com/BMW03_CCU_DOC/Common/10.Work/21_HWD/HWE.1/V15107A_HWE1_DesignSpecification(Concept)/05_IsolationConceptSpecification | Fully covered | N/A |  | H-Fully Implemented M-Fully Implemented | Fully Implemented
23830 | CCUGEN5IP-371 | Not Changed | Die Auslegung der Kriechstrecken muss nach [IEC 60664-1] erfolgen. Für diese Auslegung muss mindestens Verschmutzungsgrad 2 oder größer gemäß [IEC 60664-1] verwendet werden. Folgende Parameter sind für die Auslegung vorgegeben: Verschmutzungsgrad für DC- und AC-HV-Stromkreise: 2 Verschmutzungsgrad für DC- und AC-Anschlussstromkreise: 3 Überspannungskategorie für AC-Anschlussstromkreis: II (Abweichung bedürfen der Erlaubnis von BMW) Inhomogenes Feld Einsatzhöhe: 4000m Maximale Arbeitsspannung Hinweis: Inneren Einflussgrößen (z.B. Defekte mit Rußentwicklung), die zu einem höheren Verschmutzungsgrad führen können, müssen berücksichtig werden. | The design of the creepage distances has to be in accordance to [IEC 60664-1]. For the design a minimum contamination level 2 or higher in accordance with [IEC 60664-1] has to be used. The following parameters are required for the design: Contamination level for DC- and AC-HV circuits: 2 Contamination level for DC and AC connection circuits: 3 Overvoltage category for AC connection circuit: II (Deviations require the permission of BMW) inhomogeneous field Altitude: 4000m At maximum working voltage Note: Interior factors (for example defects due to soot), which may lead to a higher degree of contamination have to be considered. | non functional | Requirement | Anforderung | accepted | See TUV report | akzeptiert / agreed |  | Avramov | Hardware Mechanical | G08 I20 | CCUBK |  |  | SR | FuSi (EA-442) | H-PH Done |  | Yes | HWT (ENG.7/8) | 23.06.2020 Nikolaou/Kodera: https://svn-bmw03-pais.eu.panasonic.com/BMW03_CCU_DOC/Common/10.Work/21_HWD/HWE.1/V15107A_HWE1_DesignSpecification(Concept)/05_IsolationConceptSpecification | Fully covered | N/A |  | H-Fully Implemented M-Fully Implemented | Fully Implemented
23831 |  | Not Changed | Die Kriechstreckenlängen müssen so dimensioniert sein, dass sie die Prüfungen nach [DIN EN 60664-1] und [ISO 17409, Kapitel 12.4] bestehen. | The creeepage distances have to be designed that all tests according to [DIN EN 60664-1] and [ISO 17409, chapter 12.4] will pass. | non functional | Requirement | Anforderung | accepted | See TUV report | akzeptiert / agreed |  | Avramov | Hardware Mechanical | G08 I20 | CCUBK |  |  | SR | FuSi (EA-442) | H-PH Done |  | Yes | Review | Feedback from Ozeki-san https://svn-bmw03-pais.eu.panasonic.com/BMW03_CCU_DOC/Common/WorkSpace/MAN.06_Measurement/MAN.06_MeasurementReport/AdditionalDocuments/KLH%20Coverage/Copy%20of%20KLH%20export%20CW42_3_G08_KPI_ozeki.xlsx 23.06.2020 Nikolaou/Kodera: https://svn-bmw03-pais.eu.panasonic.com/BMW03_CCU_DOC/Common/10.Work/21_HWD/HWE.1/V15107A_HWE1_DesignSpecification(Concept)/05_IsolationConceptSpecification | Fully covered | N/A |  | H-Fully Implemented M-Fully Implemented | Fully Implemented
23832 | CCUGEN5IP-371 | Not Changed | Die Kriechstreckenlängen müssen so dimensioniert sein, dass sie unter allen spezifizierten Umweltbedingungen entsprechend GS [95024-3-1] die Kriechstrecken-Anforderungen erfüllen. | The creepage distances have to be designed that all tests specified in [GS 95024-3-1] are fulfilled under all specified environmental conditions. | non functional | Requirement | Anforderung | accepted | DV results | akzeptiert / agreed |  | Avramov | Mechanical | G08 I20 | CCUBK |  |  | SR | FuSi (EA-442) | H-PH Done |  | Yes | Review |  | Fully covered | N/A |  | H-Fully Implemented M-Fully Implemented | Fully Implemented
23833 |  | Not Changed |  | Rated voltages | N/A | Heading | Information | accepted | SEO Comment: Lindner | akzeptiert / agreed |  | N/A |  | G08 I20 | CCUBK |  |  |  | FuSi (EA-442) | No |  | No | Review |  |  | N/A |  |  | Open
23834 | CCUGEN5IP-371 | Not Changed | Die Luft- und Kriechstreckenlängen müssen so dimensioniert sein, dass die Stoßspannungsfestigkeit zwischen HV-Potentialen untereinander und zur elektrischen Masse folgende Werte erfüllt. Dies muss durch Tests erfolgreich nachgewiesen werden. | The clearance and creepage distances have to be designed that the withstanding voltage pulse between HV potentials between each others and against the electrical ground is in accordance with the values below: The evidence has to be successfully demonstrated by tests. | non functional | Requirement | Anforderung | accepted |  | akzeptiert / agreed |  | Avramov | Hardware Mechanical | G08 I20 | CCUBK |  |  | SR | FuSi (EA-442) | H-PH Done |  | Yes | HWT (ENG.7/8) MET (ENG.7/8) |  | Fully covered | N/A |  | H-Fully Implemented M-Fully Implemented | Fully Implemented
23835 | CCUGEN5IP-371 | Not Changed | Die Komponente ist auf die folgenden Prüfspannungen (Bemessungsspannungen), gültig für DC-Anschlußstromkreis und AC-Anschlußstromkreis mit Basisisolierung, auszulegen: Hinweis: Gilt für für Fahrzeuge und Komponenten mit externen Ladeanschluß | The component is based on the following test voltages (rated voltages), valid for DC connection circuit and AC-terminal circuit with basic insulation to interpret: Note: Applies for vehicles and components with external charging terminal | non functional | Requirement | Anforderung | accepted |  | akzeptiert / agreed |  | Belarbi | Hardware | G08 I20 | CCUBK |  |  | SR | FuSi (EA-442) | H-PH Done |  | Yes | Review | 19.06.2020 Nikolaou/Kodera: Isolation concept from KLH is not meet. But Isolation concept agreed with BMW is implemented. Withstand voltage test was already done in HV-type test and agreed with BMW. https://svn-bmw03-pais.eu.panasonic.com/BMW03_CCU_DOC/Common/10.Work/04_SYS.5(SYQT)/00_Common/03.Reference/V15107A_Group standard test/06_C2.0-sample/HV-type test/C2.4/PDF ＬLV123-9.3.9(Withstand voltage with conditioning)_v7r0.pdf | Fully covered | N/A |  | H-Fully Implemented | Fully Implemented
|  | Deleted |  |  | open |  |  | open |  |  |  | open |  |  | tbd |  |  |  |  | Yes |  | Under review |  |  |  | N/A |  |  | Open
23836 |  | Not Changed |  | Passive discharge | N/A | Heading | Information | accepted | SEO Comment: Lindner | akzeptiert / agreed |  | N/A |  | G08 I20 | CCUBK |  |  |  | FuSi (EA-442) | No |  | No | Review |  |  | N/A |  |  | Open
23837 | CCUGEN5IP-371 | Not Changed | Es muss eine ‚passive Entladung‘gemäß [GS 95023], Abschnitt "Passive Entladung", implementiert werden. | A passive discharge methode has to be implemented according to [GS 95023], chapter "Passive discharge". | non functional | Requirement | Anforderung | accepted |  | akzeptiert / agreed |  | Belarbi | Hardware | G08 I20 | CCUBK |  |  | SR | FuSi (EA-442) | H-PH Done |  | Yes | Review |  | Fully covered | N/A |  | H-Fully Implemented | Fully Implemented
23838 | CCUGEN5IP-303 | Not Changed | Die passive Entladung muss so ausgelegt sein, dass die Entladezeit T_entl bei einer Betriebsspannung von 490V innerhalb 120s liegt. Hinweis: Die Entladezeit ‚T_entl‘ ist die Zeit bis sich die HV DC Stromkreisspannung auf <60V reduziert hat (bei I_DC=0). | The passive discharge shall be designed to discharge time T_entl is less than 120s from an operating voltage of 490V. Note: The discharge time T_entl is the maximum time to reduce the HV DC circuit voltage below <60V (at 0A current) | functional | Requirement | Anforderung | accepted | Pana Comment: 24.10.2019 Ozeki Need to refine Pana document. | akzeptiert / agreed | Pana Comment: 24.10.2019 Ozeki Need to refine Pana document. | Belarbi | Hardware Functional Safety | G08 I20 | CCUBK |  |  | SR | FuSi (EA-442) | H-PH Done |  | Yes | HWT (ENG.7/8) |  | Fully covered | N/A |  | H-Fully Implemented | Fully Implemented
23839 |  | Deleted | Die passive Entladung muss so ausgelegt sein, dass die Entladezeit T_entl der HV DC Stromkreisspannung bei 490V zwischen 3,2 und 4s liegt. Hinweis: Die Entladezeit ‚T_entl‘ ist die Zeit bis sich die HV DC Stromkreisspannung auf <60V reduziert hat (bei I_DC=0). | The passive discharge shall be designed that the discharge time T_entl of HV DC circuit voltage is at operating voltage of 490V between 3.2 and 4s. Note: The discharge time T_entl is the maximum time to reduce the HV DC circuit voltage below <60V (at 0A current) | functional | Requirement | Anforderung | accepted |  |  |  | Belarbi | Hardware | G08 I20 11kW3p 7.4kW 3.7kW 11kW1p | tbd |  |  | n.a. | FuSi (EA-442) | No |  | Yes | Review |  |  | N/A |  |  | Open
23840 |  | Deleted | Die passive Entladung muss so ausgelegt sein, dass die Entladezeit T_entl der HV DC Stromkreisspannung bei einer Betriebsspannung von 540V 8s nicht überschreitet. Hinweis: Die Entladezeit ‚T_entl‘ ist die Zeit bis sich die HV_DC bei I_DC=0 auf <60V reduziert hat. | The passive discharge shall be designed the way that discharging from 540V shall be assured within 8s “T_entl”. The discharge time “T_entl” is the time when HV_DC at I_DC = 0 reduces to less than 60V. | functional | Requirement | Anforderung | accepted |  |  |  | Belarbi | Hardware | G08 I20 11kW3p 7.4kW 3.7kW 11kW1p | tbd |  |  | SR | FuSi (EA-442) | No |  | Yes | Review |  |  | N/A |  |  | Open
23841 |  | Not Changed |  | KL30C | N/A | Heading | Information | accepted | SEO Comment: Lindner | akzeptiert / agreed |  | N/A |  | G08 I20 | CCUBK |  |  |  | FuSi (EA-442) | No |  | No | Review |  |  | N/A |  |  | Open
23842 |  | Not Changed | Der Strom, der in das Signal Klemme 30C rückgespeist wird, muss immer unter 0,5mA bleiben. Hinweise: - Die Klemme 30C darf nur als Signal ausgewertet werden - Es darf keine Versorgung für Komponenten darüber stattfinden. | The current which is fed into the signal Clamp 30C has to remain below 0.5mA. Note: - The Clamp 30C can only be evaluated as a signal - There must be no power consumed by components from 30C | non functional | Requirement | Anforderung | accepted |  | akzeptiert / agreed |  | Belarbi | Hardware | G08 I20 | CCUBK |  |  | SR | FuSi (EA-442) | H-PH Done |  | Yes | SYQT (ENG.10) |  | Fully covered | N/A |  | H-Fully Implemented | Fully Implemented
23843 | CCUGEN5IP-371 | Not Changed | Die Beschaltung der Kl.30C muss so ausgelegt werden, dass ein Einzelfehler keine Spannung >2V auf den Signaleingang der Kl.30C rückspeist. | Circuit of Kl 30C hast to be designed that a single failure do not feedback voltage more than 2V on Signal input of Kl 30C | non functional | Requirement | Anforderung | accepted |  | akzeptiert / agreed |  | Belarbi | Hardware | G08 I20 | CCUBK |  |  | SR | FuSi (EA-442) | H-PH Done |  | Yes | Review |  | Fully covered | N/A |  | H-Fully Implemented | Fully Implemented
23844 |  | Not Changed | Die Spannung an der unbeschalteten Klemme 30C muss innerhalb von 3,5ms ab dem Zeitpunkt der Abschaltung (keine HV Spannung) von Ub = 13,5V auf U_Low <= 3V abfallen. | Voltage on non wired Kl 30C has to drop down from Ub = 13,5V to U_low less or equal to 3V in between the time of 3.5 ms after then the shutdown(No energy on HV) shall be considered | functional | Requirement | Anforderung | accepted |  | akzeptiert / agreed |  | Belarbi | Hardware | G08 I20 | CCUBK |  |  | SR | FuSi (EA-442) | H-PH Done |  | Yes | SYQT (ENG.10) |  | Fully covered | N/A |  | H-Fully Implemented | Fully Implemented
23845 |  | Not Changed | Die Eingangsstufe der KL30C Schnittstelle muss gemäß [GS 95024-2-1] erstellt sein. | The front end of the Kl 30C interface has to be designed according to [GS 95024-2-1]. | non functional | Requirement | Anforderung | accepted |  | akzeptiert / agreed |  | Belarbi | Hardware | G08 I20 | CCUBK |  |  | SR | FuSi (EA-442) | H-PH Done |  | Yes | Review | 19.06.2020 Nikolaou/Kodera: Electrical test was done and passed. https://svn-bmw03-pais.eu.panasonic.com/BMW03_CCU_DOC/Common/10.Work/04_SYS.5(SYQT)/00_Common/03.Reference/V15107A_Group standard test/06_C2.0-sample/Electrical test | Fully covered | N/A |  | H-Fully Implemented | Fully Implemented
23846 |  | Not Changed |  | Components | N/A | Heading | Information | accepted | SEO Comment: Lindner | akzeptiert / agreed |  | N/A |  | G08 I20 | CCUBK |  |  |  | FuSi (EA-442) | No |  | No | Review |  |  | N/A |  |  | Open
23847 | CCUGEN5IP-371 | Not Changed | Alle Bauteile müssen mindestens gemäß [DIN EN 60950 - Kapitel Bauteile] ausgelegt werden. | All components have to be designed at least according to [DIN EN 60950 - Kapitel Bauteile] | non functional | Requirement | Anforderung | accepted |  | akzeptiert / agreed |  | Belarbi | Hardware | G08 I20 | CCUBK |  |  | SR | FuSi (EA-442) | H-PH Done |  | Yes | Review |  | Fully covered | N/A |  | H-Fully Implemented | Fully Implemented
23848 | CCUGEN5IP-371 | Not Changed | Kondensatoren, die eine Schutzisolierung überbrücken, müssen mindestens nach folgenden Standards ausgelegt werden: - [DIN EN 60950] - Kapitel Bauteile (hinsichtlich EMV-Empfindlichkeit) - [IEC 60384-14] (hinsichtlich EMV-Abstrahlung) Bei Widersprüchen zwischen den Standards gilt die [IEC 60384-14]. | Capacitors which bridge reinforced insulation have to be designed according to the following standards: - [DIN EN 60950] – Kapitel Bauteile (regarding EMC sensitivity) - [IEC 60384-14] (regarding EMC radiation) In case of inconsistencies between the standards the [IEC 60384-14] applies. | non functional | Requirement | Anforderung | accepted |  | akzeptiert / agreed |  | Belarbi | Hardware | G08 I20 | CCUBK |  |  | n.a. | FuSi (EA-442) | H-PH Done |  | Yes | Review | 23.06.2020 Nikolaou/Kodera: https://svn-bmw03-pais.eu.panasonic.com/BMW03_CCU_DOC/Common/10.Work/21_HWD/HWE.1/V15107A_HWE1_DesignSpecification(Concept)/05_IsolationConceptSpecification | Fully covered | N/A |  | H-Fully Implemented | Fully Implemented
23849 |  | Not Changed | X-Kondensatoren, bei denen ständige Beanspruchung durch die Netzspannung (AC-Anschlusskreis) vorgesehen ist und die zur Spannungsglättung oder zur Funkentstörung verwendet werden, müssen der [DIN EN 60950 - Kapitel 1.5] und den folgenden Abschnitten der [IEC 60384-14] entsprechen: Hauptabschnitt 1: Allgemeines Hauptabschnitt 3: Qualitätsbeurteilungsverfahren Hauptabschnitt 4: Prüf- und Messverfahren. | X Capacitors who scheduled permanent claimed by the mains voltage (AC connection circuit) and which are used for voltage smoothing or radio interference have to be designed according to [DIN EN 60950 - chapter 1.5] and the following sections of the [IEC 60384-14] correspond Section 1: General Section 3: Quality Assessment Procedures Section 4: Testing and measurement techniques | non functional | Requirement | Anforderung | accepted |  | akzeptiert / agreed |  | Belarbi | Hardware | G08 I20 | CCUBK |  |  | SR | FuSi (EA-442) | H-PH Done |  | Yes | Review |  | Fully covered | N/A |  | H-Fully Implemented | Fully Implemented
23850 | CCUGEN5IP-371 | Not Changed | Widerstände, die eine Schutzisolierung überbrücken, müssen mindestens nach folgenden Standards ausgelegt sein: - [DIN EN 62368-1] - Kapitel Bauteile (hinsichtlich EMV-Empfindlichkeit) | Resistors which bridge reinforced insulation have to be designed according to the following standards: - [DIN EN 62368-1] – chapter Bauteile (regarding EMC sensitivity) | non functional | Requirement | Anforderung | rejected | SEO Comment: CCU doesn't have "Resistors which bridge reinforced insulation". | nicht akzeptiert / not agreed | CCU doesn't have "Resistors which bridge reinforced insulation". | Belarbi | Hardware | G08 I20 | CCUBK | nicht akzeptiert / not accepted | 2019/11/25 BMW: party accepted without comments | n.a. | FuSi (EA-442) | H-PH Done |  | Yes | Review | 23.06.2020 Nikolaou/Kodera: Rejected requirement because : CCU doesn't have "Resistors which bridge reinforced insulation". | Partly covered | N/A |  | H-Partly Implemented | Partly Implemented
23851 |  | Not Changed | Der Ableitstrom (Strom zwischen HV Potential und der elektrischen Fahrzeugmasse (Anschraubpunkt Potentialausgleichsleiter)) über Y-Kondensatoren im HV-AC-Kreis muss kleiner als 5 mA sein. Die Messmethode ist in [DIN EN 60950-1] beschrieben. Die kapazitiven Werte der Y-Kondensatoren müssen dementsprechend ausgewählt werden. | Discharge current (current between HV potential and electric vehicle ground [Fixation point of bonding conductors]) over Y capacitors in HV-AC-circuit must be less than 5 mA The measurement method is described in [DIN EN 60950-1]. The capacitive values of Y capacitors must be chosen accordingly. | non functional | Requirement | Anforderung | accepted |  | akzeptiert / agreed |  | Belarbi | Hardware | G08 I20 | CCUBK |  |  | SR | FuSi (EA-442) | H-PH Done |  | Yes | Review |  | Fully covered | N/A |  | H-Fully Implemented | Fully Implemented
23852 |  | Not Changed |  | HW | N/A | Heading | Information | accepted | SEO Comment: Lindner | akzeptiert / agreed |  | N/A |  | G08 I20 | CCUBK |  |  |  | FuSi (EA-442) | No |  | No | Review |  |  | N/A |  |  | Open
23853 | CCUGEN5IP-371 | Not Changed | Die elektrische Verbindung zwischen DC/DC-Wandler (HV/LV) und dem negativen Pol des LV-Bordnetzes (Kl.31) muss von der restlichen Masse des Gehäuses galvanisch getrennt ausgeführt werden, so dass ein Fehlen dieser Verbindung zu keinem Strom auf anderen Pfaden (z.B. HV-Schirmen) führt. | The electrical connection between the DC / DC converter (HV / LV) and the negative pole of LV electrical system (KL31) must be designed and implemented that the connection is galvanicallyseperated, so no energy will be fed into other circuits (e.g. HV shielding) | non functional | Requirement | Anforderung | accepted |  | akzeptiert / agreed |  | Belarbi | Hardware | G08 I20 | CCUBK |  |  | SR | FuSi (EA-442) | H-PH Done |  | Yes | Review |  | Fully covered | N/A |  | H-Fully Implemented | Fully Implemented
23854 |  | Not Changed | Während der Fahrt darf der AC-Anschlussstromkreis keine AC-Spannungen >30V oder DC-Spannungen > 60V DC führen. Hinweis: AC-Ladeanschluss im Crashbereich | While driving, the voltage on the AC socket shall be less than 30V AC or 60V DC. | non functional | Requirement | Anforderung | accepted |  | akzeptiert / agreed |  | Belarbi | Hardware | G08 I20 | CCUBK |  |  | SR | FuSi (EA-442) | H-PH Done |  | Yes | HWT (ENG.7/8) |  | Fully covered | N/A |  | H-Fully Implemented | Fully Implemented
23855 |  | Not Changed | AC-Anschlussstromkreis und DC-Zwischenkreis müssen galvanisch isoliert sein. Hinweise: Bei einem nicht galvanisch getrennten Ladegerät muss eine Isolationsverletzung, die zu einem Gleichstromanteil (> 0,5mA) am AC-Ladeeingang führen kann (auf L, N oder PE), sicher erkannt werden und muss zu einer Abschaltung des Ladevorgangs führen. (siehe [EN 50178] und [VDE 0100 Teil 530]). | The HVAC circuit and the HVDC circuit shall be galvanically isolated. Note: In case of non galvanically isolation, the CCU shall detect an isolation error (>0.5mA on L,N or PE) and disable the AC charging. (see [EN 50178], [VDE 0100] | non functional | Requirement | Anforderung | accepted | Pana Comment: 2016.11.21 11:02: BMW: HW constraint | akzeptiert / agreed |  | Belarbi | Hardware | G08 I20 | CCUBK |  |  | SR | FuSi (EA-442) | H-PH Done |  | Yes | HWT (ENG.7/8) |  | Fully covered | N/A |  | H-Fully Implemented | Fully Implemented
23856 |  | Not Changed |  | Constructive design | N/A | Heading | Information | accepted | SEO Comment: Lindner | akzeptiert / agreed |  | N/A |  | G08 I20 | CCUBK |  |  |  | FuSi (EA-442) | No |  | No | Review |  |  | N/A |  |  | Open
24595 |  | Not Changed | Das Gerät muss die Schutzart IP6K9K nach [ISO 20653] erfüllen. | The device has to fulfil protection IP6K9K according to [ISO 20653] | non functional | Requirement | Anforderung | accepted | Duplicate requirement. Same exists at ID 23857. | akzeptiert / agreed | Duplicate requirement. Same exists at ID 23857. | Avramov | Mechanical | G08 I20 | CCUBK | zu bewerten / to evaluate |  | SR | FuSi (EA-442) | No |  | Yes | MET (ENG.7/8) |  | Fully covered | N/A |  | M-Fully Implemented | Fully Implemented
23857 |  | Deleted | Das Gerät muss die Schutzart IP6K9K nach [ISO 20653] erfüllen. | The device has to fulfil protection IP6K9K according to [ISO 20653] | non functional | Requirement | Anforderung | rejected | Lokesh Devaraj, 20.02.2018 : Duplicate requirement. Same exists at ID 24595. Hence rejecting the requirement | akzeptiert / agreed |  | Stabl | Mechanical | G08 I20 11kW3p 7.4kW 3.7kW 11kW1p | tbd |  |  | SR | FuSi (EA-442) | Yes M-LH enough |  | Yes | Review |  |  | N/A |  | M-Fully Implemented | Fully Implemented
23858 |  | Not Changed | Kondensatoren die doppelte oder verstärkte Isolierung überbrücken, müssen aus zwei gleichwertigen, in Reihe geschalteten Einzelkondensatoren oder einem Kondensator der Klasse Y1 gemäß [IEC 60384-1, -14] aufgebaut werden. Jeder der beiden Kondensatoren muss für die volle Betriebsspannung der in Reihe geschalteten Kondensatoren ausgelegt sein. | Capacitors who bridge double or enhanced insulation have to be designed as two equal in series-connected capacitors or as a single capacitor of class Y1 according to [IEC 60384-1, -14]. Each of the two capacitors must be rated for the full operating voltage of the series-connected capacitors | non functional | Requirement | Anforderung | accepted |  | akzeptiert / agreed |  | Belarbi | Hardware | G08 I20 | CCUBK |  |  | SR | FuSi (EA-442) | H-PH Done |  | Yes | Review |  | Fully covered | N/A |  | H-Fully Implemented | Fully Implemented
23859 |  | Not Changed | Widerstände, die doppelte oder verstärkte Isolierung überbrücken, müssen aus zwei gleichwertigen, in Reihe geschalteten Einzelwiderständen aufgebaut sein. Jeder Einzelwiderstand muss die Anforderung bezüglich Abstände, Luft- und Kriechstrecken sowie Spannungsfestigkeit der vollständigen Reihenschaltung aufweisen. | Resistors who bridge double or enhanced isolation have to be designed as two equal, in series-connected resistors. Each of the single resistors has to fulfil requirements according to distance, air- or creepage distances and electric strength of the complete series. | non functional | Requirement | Anforderung | accepted | HW Comment: CCU doesn't use esistors who bridge double or enhanced isolation | akzeptiert / agreed |  | Belarbi | Hardware | G08 I20 | CCUBK |  |  | SR | FuSi (EA-442) | H-PH Done |  | Yes | Review |  | Fully covered | N/A |  | H-Fully Implemented | Fully Implemented
23860 |  | Not Changed |  | Fire protection CCU | N/A | Heading | Information | accepted | SEO Comment: Lindner | akzeptiert / agreed |  | N/A |  | G08 I20 | CCUBK |  |  |  | FuSi (EA-442) | No |  | No | Review |  |  | N/A |  |  | Open
23861 |  | Not Changed |  | Functional measures | N/A | Heading | Information | accepted | SEO Comment: Lindner | akzeptiert / agreed |  | N/A |  | G08 I20 | CCUBK |  |  |  | FuSi (EA-442) | No |  | No | Review |  |  | N/A |  |  | Open
23862 |  | Not Changed |  | Detection for electric overload or error function | N/A | Heading | Information | accepted | SEO Comment: Lindner | akzeptiert / agreed |  | N/A |  | G08 I20 | CCUBK |  |  |  | FuSi (EA-442) | No |  | No | Review |  |  | N/A |  |  | Open
23863 |  | Not Changed |  | Supplier Function | N/A | Heading | Information | accepted | SEO Comment: Lindner | akzeptiert / agreed |  | N/A |  | G08 I20 | CCUBK |  |  |  | FuSi (EA-442) | No |  | No | Review |  |  | N/A |  |  | Open
23864 | CCUGEN5IP-371 CCUGEN5IP-536 | Not Changed | Die CCU muss durch funktionale Maßnahmen folgende Thermal-Effekte durch elektrischen Überlast oder Fehlfunktionen verhindern: - CCU produziert an der Gehäuse-Außenseite (inklusive Agregatanschluss) einen Hotspot mit T > 200°C - CCU lässt aus dem Gehäuse Stichflammen austreten mit einem Energiegehalt E > 100J - CCU entzündet exotherm brennbare Materialien von CCU-Elementen, die sich außerhalb des Gehäuses befinden (z.B. Stecker) FTZ: 5us Mittlere Fehlerwahrscheinlichkeit: < 1e-8/h SPFM: > 97% LFM: > 80% Die Anforderungs-Einhaltung muss durch eine quantitative Analyse nachgewiesen sein. Hinweis: Elektrische Überlast und Fehlfunktionen die nicht funktional verhindert werden können, müssen durch konstruktive Maßnahmen abgedeckt sein. Hinweis Thermal-Effekte: - interne Brandherde auf Platinen in Gehäuse-Nähe - Lichtbogen-Bildungen durch Verunreinigungen von Funkenstrecken als Folge von ‚Bauteil-Explosionen‘, sofern sich die betreffenden ‚Funkenstrecken‘ in der Nähe des Gehäuses ohne Isolator-Abschottung (fire wall) befinden. -> Gefahr: Lichtbogen zum Gehäuse, der sich übers Gehäuse kurzschließt - Explodierende (große) Folien Kondensatoren, die sich in Gehäusenähe befinden und über die Druckwelle das Komponente-Gehäuse öffnen können -> austretende Stichflammen - Lichtbögen zwischen HV Potentialen und Gehäuse müssen verhindert werden | The CCU has to prevent thermal effects due to electric overload or malfunctions by functional actions - CCU produes a hotspot with T> 200 ° C at the housing outer side (including port aggregate) - CCU can emerge flare-ups with an energy content E> 100J from the housing - CCU ignited exothermic combustible materials from CCU-elements that are located outside the housing (for example, plug) FTT: 5us Mean error probability: < 1e-8/h SPFM: > 97% LFM: > 80% The request compliance must be shown by quantitative analysis Note: Elektric overload and malfunction which cannot be prevent by functionality has to be covered by design measures. Note on thermal effects: - internal sources of fire on PCBs near the housing - generation of electric arcs caused by contamination of spark gaps due to ‘component explosions’, as long as the concerned ‘spark gaps’ are located near the housing without a fire wall. -> risk: electric arc to the housing leading to a short cicuit with the housing - exploding (large) foil capacitors which are located near the housing and can open the HEAT housing via the pressure wave -> escaping jet of flames - electric arcs between HV potentials and housing shall be prevented | functional | Requirement | Anforderung | partly accepted | 11-FEB-2021 MaLi: FTT not reachable. It is agreed as it is from HW POV (~75ms). 31.03.2020_LD - Updated status to partly ACCEPTED since FuSa requirement is partly implemented. 21080121: FTT not satisfied 11.01.2017 MaLi: Typo fixed | akzeptiert mit Einschränkungen / partly agreed | 31.03.2020_LD - Updated status to partly ACCEPTED since FuSa requirement is partly implemented 21080121: FTT not satisfied | Okada | Hardware Mechanical Functional Safety | G08 I20 | CCUBK |  |  | ASIL C | FuSi (EA-442) | H-PH Done | CCU-1200 | Yes | HWT (ENG.7/8) MET (ENG.7/8) | Fully covered by HW test Fully covered for Mecha (done by Review and Assessment) - FireProtectionAnalysis https://svn-bmw03-pais.eu.panasonic.com/BMW03_CCU_DOC/Common/WorkSpace/MAN.FUSA_SafetyManagement/AdditionalDocuments/AddOnFuSa/I26262_Part4/WP04-07.5.6-SafetyAnalysisReports/CreepageAndClearance/V15107A_SYQT_ProductSafety_TUV_C2.2.pdf - TÜV Assessment for Creepage & Clearence https://svn-bmw03-pais.eu.panasonic.com/BMW03_CCU_DOC/Common/WorkSpace/MAN.FUSA_SafetyManagement/AdditionalDocuments/AddOnFuSa/I26262_Part4/WP04-07.5.6-SafetyAnalysisReports/FireProtectionAnalysis/V15107A_FS_FireProtectionAnalysis_BurningTest.pdf | Fully covered | N/A |  | H-Fully Implemented M-Fully Implemented | Fully Implemented
23865 |  | Deleted |  | Diagnosis | N/A | Heading | Heading | open | SEO Comment: Lindner CCM Mechanism to be provided, Panasonic will not own responsibility to set a CCM. | akzeptiert / agreed |  | N/A | Software Hardware Mechanical Test and Validation Functional Safety Quality | G08 I20 11kW3p 7.4kW 3.7kW 11kW1p | CCUBK |  |  |  | FuSi (EA-442) | Yes |  | Under review | Review |  |  | SYR_EPIC_N/A |  |  | Open
23866 |  | Deleted | Wird bei einem Schaltelement ein Funktionsfehler detektiert, so muss ein Fehlerspeichereintrag erfolgen und das CAN-Signal BUS_CCM_Switching_Element_Failure gesendet werden. Sicherer Zustand: CAN-Signal BUS_CCM_Switching_Element_Failure gesendet FTZ: 1s Hinweis: Anzeige des Fehlers mit CCM | There has to be an error memory entry and CAN signal BUS_CCM_Switching_Element_Failure has to be send, when a malfunction at a gate driver / switching element is detected. Safe state: Send message BUS_CCM_Switching_Element_Failure FTT: 1s Note: Error shown as CCM | functional | Requirement | Anforderung | accepted | 29.11.2018 MaLi: BMW did not removed this RE. Pana would reject this for information. Ozeki_30.08.2018 - Agreed by FuSa, that requirement will be deleted [Lindner 08JUN2018] CAN msg processing of CCM* signal will be handled by BMW. Pana Comment: 11.01.2017 MaLi: Information added SEO Comment: Lindner CCM Mechanism to be provided, Panasonic will not own responsibility to set a CCM. | nicht akzeptiert / not agreed | 29.11.2018 MaLi: BMW did not removed this RE. Pana would reject this for information. BMW Comment : Should also be deleted but is still present in the current BL exchange 6.0. Panasonic can reject the requirement | Okada | Software Hardware Functional Safety | G08 I20 11kW3p 7.4kW 3.7kW 11kW1p | CCUBK | zu bewerten / to evaluate | 20180703, MuLa : feasibility of this req will be analysed further by BMW. | ASIL A | FuSi (EA-442) | No | CCU-3438 CCU-3044 | Yes | Review |  |  | Fully Implemented |  |  | Open
23867 | CCUGEN5IP-577 | Not Changed |  | LT4 Protection | N/A | Heading | Information | accepted | SEO Comment: Lindner | akzeptiert / agreed |  | N/A |  | G08 I20 | CCUBK |  |  |  | FuSi (EA-442) | No |  | No | Review |  |  | N/A |  |  | Open
27061 | CCUGEN5IP-577 | Not Changed | Funktionsüberblick | Function Overview | N/A | Heading | Information | accepted |  | akzeptiert / agreed | [Pana] Accepted as information | N/A |  | G08 I20 | CCUBK |  |  |  |  | No |  | No | Review |  |  | N/A |  |  | Open
27062 | CCUGEN5IP-577 | Not Changed | Die CCU muss Sicherstellen, das der DC Strom in LT4 innerhalb des erlaubten Wertebereich bleibt. Für diese Funktion gilt: - Der Zulieferer muss den DC Strom von LT4 messen und mit der angeforderten Reichweite und Genauigkeit an die BMW SW bereit stellen. - Die BMW SW muss den LT4 Strom auswerten und wenn er über dem erlaubten Wertebereich liegt (siehe I2t Kurve) das öffnen der EES Relais, DC Laden verhindern und keine Rekuperation in HEAT kommandieren - Der Zulieferer muss die kommandos der BMW SW umsetzen | The CCU should ensure that the DC current in LT4 line is in the allowed ranges. For this safety function: - The supplier should measure the DC current on LT4 within the specified range and accuracy and provide that measure to BMW SW. - The BMW SW should evaluate the LT4 current and, if it is higher than the allowed range according to I2t curve then shall command to open EES relays, disable the DC charging and no energy recuperation on HEAT. - The supplier should actuate according to BMW SW. | functional | Information | Information | accepted | 12.06.2019_LD : Agreed only as information. 05.02.2019_LD : As per information from BMW/Philippe, Panasonic is already satisying requirement mentioned in this KLH ID. Hence BMW transferred it as a information. To be considered as information as part of KLH master template by BMW. This CR-577 no is applicable for other CCU Big variants (15kW, 22kW) handled by other supplier, not for Panasonic. | akzeptiert / agreed | 12.06.2019_LD : Agreed only as information. 05.02.2019_LD : As per information from BMW/Philippe, Panasonic is already satisying requirement mentioned in this KLH ID. Hence BMW transferred it as a information. To be considered as information as part of KLH master template by BMW. This CR-577 no is applicable for other CCU Big variants (15kW, 22kW) handled by other supplier, not for Panasonic. | Bertolino | Software Hardware | G08 I20 | CCUBK |  |  | n.a. |  | No |  | No | Review |  |  | SYR_EPIC_N/A |  | H-Open | Open
23868 |  | Not Changed | Zulieferer Funktion | Supplier Function | N/A | Heading | Information | accepted | SEO Comment: Lindner | akzeptiert / agreed |  | N/A |  | G08 I20 | CCUBK |  |  |  | FuSi (EA-442) | No | CCU-1207 | No | Review |  |  | N/A |  |  | Open
23869 |  | Not Changed | Die CCU kann einen Dauerstrom von maximal 20 A (bedatbar) aus dem HV-Zwischenkreis für den DC/DC-Wandler entnehmen. | CCU may take a continuous current of 20A (calibratable) maximum from the HV-DC for the DC / DC converter. | functional | Requirement | Anforderung | accepted |  | akzeptiert / agreed |  | Okada | Software Hardware Functional Safety | G08 I20 | CCUBK |  |  | QM | FuSi (EA-442) | Yes | CCU-1207 CCU-97 CCU-6246 CCU-6404 CCU-10723 CCU-22051 CCU-24059 | Yes | SYQT (ENG.10) | LTD_14.07.2020: Implemented by CCU-1207 Epic. Missing traceability in Epic as it is already closed. Hence updating A_SW_Implementation_Status Manual to Implemented. | Fully covered | Fully Implemented | Implemented | H-Fully Implemented | Fully Implemented
23870 |  | Deleted | Wenn BMW_SS_HEAT_No_Energy gleich "aktiv" ist Dann Sende BUS Signal BUS_BMW_SS_HEAT_No_Energy Sicherer Zustand: Keine BUS Kommunikation FTZ: 100ms | If BMW_SS_HEAT_No_Energy is equal to "ACTIVE" Then Send BUS signal BUS_BMW_SS_HEAT_No_Energy Safe State : No BUS communication FTT: 100 ms | functional | Requirement | Anforderung | accepted | Pana Comment: 20180719, Doerr: Feature accepted as deleted. 20180321: CC message must be send by HVPM nothing to do for PANA SW | Klärungsbedarf / to clarify |  | Bertolino | Software | G08 I20 11kW3p 7.4kW 3.7kW 11kW1p | tbd |  |  | ASIL B | FuSi (EA-442) | Yes |  | Yes | SYQT (ENG.10) |  |  | SYR_EPIC_N/A |  |  | Open
27063 | CCUGEN5IP-577 | Not Changed |  | HW properties | N/A | Heading | Information | accepted | [Pana] accepted as heading | akzeptiert / agreed | [Pana] accepted as heading | N/A |  | G08 I20 | CCUBK |  |  | n.a. |  | No |  | No | Review |  |  | N/A |  |  | Open
27064 | CCUGEN5IP-577 | Deleted | Alle mit ein ASIL B eingestuffte funktionale Anforderungen in das Kapitel LT-4 Schutz) müssen maximale FIT: 10 erfüllen. | All functional requirements classified with ASIL B in the Chapter LT4 -protection have to meet maximum FIT: 10 | N/A | Requirement | Anforderung | open | LTD_18.05.2020: CCU 3.5/7.4/15/22kW project is not supported in Panasonic. Hence rejectinig the requirements. | nicht akzeptiert / not agreed | LTD_18.05.2020: CCU 3.5/7.4/15/22kW project is not supported in Panasonic. Hence rejectinig the requirements. | Lindner | Hardware Functional Safety |  | CCU74G1PH CCU220G3PH CCU150G1PH |  |  | SR |  | Yes |  | Under review |  |  |  | N/A |  |  | Open
27065 | CCUGEN5IP-577 | Deleted | Alle mit ein ASIL B eingestuffte funktionale Anforderungen in das Kapitel LT-4 Schutz müssen mindestens ein SPFM 97% erfüllen. | All functional requirements classified with ASIL B in the Chapter LT4-protection have to meet SPFM 97% | N/A | Requirement | Anforderung | open | LTD_18.05.2020: CCU 3.5/7.4/15/22kW project is not supported in Panasonic. Hence rejectinig the requirements. | nicht akzeptiert / not agreed | LTD_18.05.2020: CCU 3.5/7.4/15/22kW project is not supported in Panasonic. Hence rejectinig the requirements. | Lindner | Hardware Functional Safety |  | CCU74G1PH CCU220G3PH CCU150G1PH |  |  | SR |  | Yes |  | Under review |  |  |  | N/A |  |  | Open
27066 | CCUGEN5IP-577 | Deleted | Alle mit ein ASIL B eingestuffte funktionale Anforderungen in das Kapitel LT-4 Schutz müssen mindestens ein LFM 80% erfüllen. | All functional requirements classified with ASIL B in the Chapter LT4-protection have to meet LFM 80% | N/A | Requirement | Anforderung | open | LTD_18.05.2020: CCU 3.5/7.4/15/22kW project is not supported in Panasonic. Hence rejectinig the requirements. | nicht akzeptiert / not agreed | LTD_18.05.2020: CCU 3.5/7.4/15/22kW project is not supported in Panasonic. Hence rejectinig the requirements. | Lindner | Hardware Functional Safety |  | CCU74G1PH CCU220G3PH CCU150G1PH |  |  | SR |  | Yes |  | Under review |  |  |  | N/A |  |  | Open
26531 |  | Deleted |  | HV ACDC Current monitoring | N/A | Information | Information | open | [L.D., 01.08.2018] - Confirmed by BMW with JiRa ticket ‘BMW03-12061’ to reject the requirement as not in scope of Panasonic. | nicht akzeptiert / not agreed | [L.D., 01.08.2018] - Confirmed by BMW with JiRa ticket ‘BMW03-12061’ to reject the requirement as not in scope of Panasonic. | Glogoveanu | Software Hardware | G08 I20 | CCU220G3PH | akzeptiert / accepted |  |  |  | Yes |  | Under review | Review |  |  | SYR_EPIC_N/A |  |  | Open
25722 |  | Deleted | Zulieferer Funktion | Supplier Function | N/A | Information | Information | open | [L.D., 01.08.2018] - Confirmed by BMW with JiRa ticket ‘BMW03-12061’ to reject the requirement as not in scope of Panasonic. | nicht akzeptiert / not agreed | [L.D., 01.08.2018] - Confirmed by BMW with JiRa ticket ‘BMW03-12061’ to reject the requirement as not in scope of Panasonic. 22kW is not in scope of PAnasonic working on 11KW | N/A | Software Hardware Mechanical Test and Validation Functional Safety Quality |  | CCU220G3PH | akzeptiert / accepted |  |  | FuSi (EA-442) | Yes |  | Under review | Review |  |  | SYR_EPIC_N/A |  |  | Open
25723 |  | Deleted | Der Mittelwert über die letzten 10ms des Stroms auf Leitung nach dem "H_I_ACDC_Conv" muss über das Signal " ACDC_Conv_I_Sig" zur Verfügung gestellt werden. ACDC_Conv_I_Sig < 40A: +/- 2A 40A < ACDC_Conv_I_Sig < 150A: +/- 5% Sicherer Zustand: Qualifier entspricht "Signal ungültig", ACDC_Conv_I_Sig_qi gleich "Invalid" FTZ: 20ms Hinweis: Der Strom "H_I_ACDC_Conv" bezieht sich auf den DC Strom nach dem vollständigen Gleichrichtung von AC (alle 3 Phasen müssen berücksichtigt werden) nach DC. | The mean value (over last 10ms) of the current on line "H_I_ACDC_Conv" has to be provided on the signal "ACDC_Conv_I_Sig". ACDC_Conv_I_Sig <40A: +/- 2A 40A < ACDC_Conv_I_Sig <150A: +/- 5% Safe state: Qualifier is equal to "Signal invalid", ACDC_Conv_I_Sig_qi equal to "Invalid" FTT: 20ms Note: The Current "H_I_ACDC_Conv" refers to the DC current after the complete Rectification process from AC(all 3 Phases of AC Input are to be considered) to DC. | functional | Requirement | Anforderung | open | Ozeki 2018/12/4 Accepted for deleted [L.D., 01.08.2018] - Confirmed by BMW with JiRa ticket ‘BMW03-12061’ to reject the requirement as not in scope of Panasonic. [Ozeki 28-JUN-2018] FTT:Need to change from 20ms to 60ms [Lindner 08-JUN-2018] BMW has to provide CR. | nicht akzeptiert / not agreed | [L.D., 01.08.2018] - Confirmed by BMW with JiRa ticket ‘BMW03-12061’ to reject the requirement as not in scope of Panasonic. [28-JUN-2018] FTT:Need to change from 20ms to 60ms [08-JUN-2018] BMW has to provide CR. | Lindner | Software Hardware Functional Safety | G08 I20 | CCU220G3PH | akzeptiert / accepted | 2019/11/25 BMW: accepted | ASIL B | FuSi (EA-442) | Yes |  | Yes | SYQT (ENG.10) |  |  | SYR_EPIC_N/A |  |  | Open
26592 |  | Not Changed |  | LT1 and LT2 protection | N/A | Heading | Information | rejected | [Lokesh Devaraj; 18.12.2020] - Information received from BMW Requirement Management team that this RQ/info is not applicable to Panasonic scope). Please refer to BMW03-38109 for details. | nicht akzeptiert / not agreed | [Lokesh Devaraj; 18.12.2020] - Information received from BMW Requirement Management team that this RQ/info is not applicable to Panasonic scope). Please refer to BMW03-38109 for details. | N/A |  | G08 I20 | CCUBK | akzeptiert / accepted | [31.03.2021- S.Bannasarn] This is not relevant to Panasonic and doesn't have to be considered. | n.a. |  | No |  | No | Review |  |  | N/A |  |  | Open
26593 | CCUGEN5IP-536 | Not Changed |  | HW Properties | N/A | Heading | Information | rejected | Ozeki 2018/12/05 This requirement is not clear that which SG is indicated. Although Mukund said that it is related to CAN, but Doerr said this FMEDA is unnecessary since CAN is included in some SG. | nicht akzeptiert / not agreed | Ozeki 2018/12/05 This requirement is not clear that which SG is indicated. Although Mukund said that it is related to CAN, but Doerr said this FMEDA is unnecessary since CAN is included in some SG. | N/A |  | G08 I20 | CCUBK |  |  |  |  | No |  | No | Review |  |  | N/A |  |  | Open
26594 | CCUGEN5IP-536 | Not Changed | Die CCU muss sicherstellen, dass für das SZ-Leitungsschutz LT1 und LT2 jewiels folgende Ausfallmetrik erreicht wird: Mittlere Fehlerwahrscheinlichkeit: 10 FIT | The CCU has to ensure that the following outage metric is achieved for the LT1 and LT2 Cabling Protection Mean error probability: 10 FIT | non functional | Requirement | Anforderung | rejected | Ozeki 2018/12/05 This requirement is not clear that which SG is indicated. Although Mukund said that it is related to CAN, but Doerr said this FMEDA is unnecessary since CAN is included in some SG. | nicht akzeptiert / not agreed | Ozeki 2018/12/05 This requirement is not clear that which SG is indicated. Although Mukund said that it is related to CAN, but Doerr said this FMEDA is unnecessary since CAN is included in some SG. | Lindner | Hardware Functional Safety | G08 I20 | CCUBK |  |  | SR |  | No |  | Yes | Review | 20191217 AB: update from Ozeki-san https://svn-bmw03-pais.eu.panasonic.com/BMW03_CCU_DOC/Common/WorkSpace/MAN.06_Measurement/MAN.06_MeasurementReport/AdditionalDocuments/KLH%20Coverage/FuSa_KLH%20export%20CW48_1_G08_KPI_ozeki.xlsx | Fully covered | N/A |  | H-Fully Implemented | Fully Implemented
26595 | CCUGEN5IP-536 | Not Changed | Die CCU muss sicherstellen, dass für das SZ-Leitungsschutz LT1 und LT2 jewiels folgende Ausfallmetrik erreicht wird: SPFM: > 90% | The CCU has to ensure that the following outage metric is achieved for the LT1 and LT2 Cabling Protection SPFM: > 90% | non functional | Requirement | Anforderung | rejected | Ozeki 2018/12/05 This requirement is not clear that which SG is indicated. Although Mukund said that it is related to CAN, but Doerr said this FMEDA is unnecessary since CAN is included in some SG. | nicht akzeptiert / not agreed | Ozeki 2018/12/05 same as 26593 | Lindner | Hardware Functional Safety | G08 I20 | CCUBK |  |  | SR |  | No |  | Yes | Review | 20191217 AB: update from Ozeki-san https://svn-bmw03-pais.eu.panasonic.com/BMW03_CCU_DOC/Common/WorkSpace/MAN.06_Measurement/MAN.06_MeasurementReport/AdditionalDocuments/KLH%20Coverage/FuSa_KLH%20export%20CW48_1_G08_KPI_ozeki.xlsx | Fully covered | N/A |  | H-Fully Implemented | Fully Implemented
26596 | CCUGEN5IP-536 | Not Changed | Die CCU muss sicherstellen, dass für das SZ-Leitungsschutz LT1 und LT2 jewiels folgende Ausfallmetrik erreicht wird: LFM: >80% | The CCU has to ensure that the following outage metric is achieved for the LT1 and LT2 Cabling Protection LFM: >80% | non functional | Requirement | Anforderung | rejected | Ozeki 2018/12/05 This requirement is not clear that which SG is indicated. Although Mukund said that it is related to CAN, but Doerr said this FMEDA is unnecessary since CAN is included in some SG. | nicht akzeptiert / not agreed | Ozeki 2018/12/05 same as 26593 | Lindner | Hardware Functional Safety | G08 I20 | CCUBK |  |  | SR |  | No |  | Yes | Review | 20191217 AB: update from Ozeki-san https://svn-bmw03-pais.eu.panasonic.com/BMW03_CCU_DOC/Common/WorkSpace/MAN.06_Measurement/MAN.06_MeasurementReport/AdditionalDocuments/KLH%20Coverage/FuSa_KLH%20export%20CW48_1_G08_KPI_ozeki.xlsx | Fully covered | N/A |  | H-Fully Implemented | Fully Implemented
23871 |  | Not Changed |  | Battery overheating | N/A | Heading | Information | rejected | Pana Comment: [20180823, Doerr] rejected for deletion: Only BMW SWC inside CCU will take care about EES (electrical energy storage). SEO Comment: Lindner | nicht akzeptiert / not agreed | [Doerr, 20180823] rejected for deletion: Only BMW SWC inside CCU will take care about EES (electrical energy storage). | N/A |  | G08 I20 | CCUBK |  |  | n.a. | FuSi (EA-442) | No |  | No | Review |  |  | N/A |  |  | Open
23872 | CCUGEN5IP-434 | Deleted | Wenn ( BUS_EES_Overheating "aktive" ist ) DANN muss die CCU über das Signal BUS_CCM_ID970 anfordern | If BUS_EES_Overheating is equal to “ACTIVE” Then Send BUS signal BUS_CCM_ID970 | functional | Requirement | Anforderung | accepted | Ozeki 2018/12/4 Accepted for deleted Pana Comment: [20180823, Doerr] rejected for deletion: Only BMW SWC inside CCU will take care about EES (electrical energy storage). 20180119: CC message must be send by HVPM nothing to do for PANA SW 11.01.2017 MaLi: Typo fixed | nicht akzeptiert / not agreed | [Doerr, 20180823] rejected for deletion: Only BMW SWC inside CCU will take care about EES (electrical energy storage). [Doerr, 20180730] Not a requirement for PANASONIC 20180119: CC message must be send by HVPM nothing to do for PANA SW | Okada | Functional Safety | G08 I20 11kW3p 7.4kW 3.7kW 11kW1p | CCUBK | zu bewerten / to evaluate |  | QM | FuSi (EA-442) | Yes |  | Yes | SYQT (ENG.10) |  |  | N/A |  |  | Open
23873 |  | Not Changed |  | Other measures | N/A | Heading | Information | accepted | SEO Comment: Lindner | akzeptiert / agreed |  | N/A |  | G08 I20 | CCUBK |  |  |  | FuSi (EA-442) | No |  | No | Review |  |  | N/A |  |  | Open
23874 | CCUGEN5IP-371 | Not Changed | Die CCU muss durch konstruktive Maßnahmen (zusätzlich zu den funktionalen Maßnahmen) folgende Thermal-Effekte durch elektrische Überlast oder Fehlfunktionen verhindern: - CCU produziert an der Gehäuse-Außenseite (inklusive Agregatanschluss) einen Hotspot mit T > 200°C - CCU lässt aus dem Gehäuse Stichflammen austreten mit einem Energiegehalt E > 100J - CCU entzündet exotherm brennbare Materialien von CCU-Elementen, die sich außerhalb des Gehäuses befinden (z.B. Stecker) Fehlerwahrscheinlichkeit: < 1e-8/h Die Anforderungs-Einhaltung ist durch eine quantitative Analyse nachzuweisen. | The CCU has to prevent thermal effects due to electric overload or malfunctions by design measures (additional to functional actions) - CCU produced a hotspot with T> 200 ° C at the housing outer side (including port aggregate) - CCU can emerge flare-ups with an energy content E> 100J from the housing - CCU ignited exothermic combustible materials from CCU-elements that are located outside the housing (for example, plug) Mean error probability: < 1e-8/h The request compliance has to be shown by quantitative analysis | non functional | Requirement | Anforderung | accepted | Pana Comment: 11.01.2017 MaLi: Typo fixed | akzeptiert / agreed |  | Belarbi | Hardware | G08 I20 | CCUBK |  |  | SR | FuSi (EA-442) | H-PH Done |  | Yes | Review | 01.07. 2020 Nikolaou: HW status fully implemented Feedback from Ozeki-san https://svn-bmw03-pais.eu.panasonic.com/BMW03_CCU_DOC/Common/WorkSpace/MAN.06_Measurement/MAN.06_MeasurementReport/AdditionalDocuments/KLH%20Coverage/Copy%20of%20KLH%20export%20CW42_3_G08_KPI_ozeki.xlsx | Partly covered | N/A |  | H-Fully Implemented | Fully Implemented
23875 | CCUGEN5IP-371 | Not Changed | Für die CCU muss grundsätzlich eine Analyse bezüglich Brand-Gefährdung durchgeführt sein, bei der die thermalen Effekte von Bauteilausfällen und deren Fehlerketten zu bewerten sind. Anmerkung: Der Analyse-Umfang ist mit BMW abzustimmen. Hinweis: Es sind Ausfälle zu betrachten, die im HV-Bereich zu thermalen Effekten durch Überströme führen. - CCU produziert an der Gehäuse-Außenseite (inklusive Agregatanschluss) einen Hotspot mit T > 200°C - CCU lässt aus dem Gehäuse Stichflammen austreten mit einem Energiegehalt E > 100J - CCU entzündet exotherm brennbare Materialien von CCU-Elementen, die sich außerhalb des Gehäuses befinden (z.B. Stecker) | A fire hazard analysis for CCU has principally to be performed to evaluate thermal effects due to component failures and their related error chains. Note: Scope of analyses has to be clarified with BMW Note: Failures resulting in thermal effects caused by overcurrents in HV-area have to be considered. - CCU produced a hotspot with T> 200 ° C at the housing outer side (including port aggregate) - CCU can emerge flare-ups with an energy content E> 100J from the housing - CCU ignited exothermic combustible materials from CCU-elements that are located outside the housing (for example, connector plug) | non functional | Requirement | Anforderung | accepted | Pana Comment: 11.01.2017 MaLi: Typo fixed | akzeptiert / agreed |  | Belarbi | Hardware | G08 I20 | CCUBK |  |  | SR | FuSi (EA-442) | H-PH Done |  | Yes | Review | Feedback from Ozeki-san https://svn-bmw03-pais.eu.panasonic.com/BMW03_CCU_DOC/Common/WorkSpace/MAN.06_Measurement/MAN.06_MeasurementReport/AdditionalDocuments/KLH%20Coverage/Copy%20of%20KLH%20export%20CW42_3_G08_KPI_ozeki.xlsx | Fully covered | N/A |  | H-Fully Implemented | Fully Implemented
23876 |  | Not Changed | Eine Erwärmung bis 200°C des Schutzgehäuses (inkl. Steckerbuchsen) darf nicht zur Tropfenbildung des Gehäuses/Steckers sowie zu einer Lochbildung am Gehäuse bzw. der Steckerbuchsen führen und das Gehäuse darf sich nicht verformen. | A heating up to 200 ° C of the protective housing (incl. Sockets) must not lead to formation of droplets of the housing / connector and a hole forming at the housing or the sockets. Housing must not be deformed. | non functional | Requirement | Anforderung | accepted |  | akzeptiert / agreed |  | Avramov | Mechanical | G08 I20 | CCUBK |  |  | SR | FuSi (EA-442) | M-PH Done |  | Yes | MET (ENG.7/8) |  | Fully covered | N/A |  | M-Fully Implemented | Fully Implemented
23877 |  | Not Changed | Alle Materialen die in der CCU benutzt werden, müssen nach [DIN EN 60695-11-20] und [UL94] klassifiziert werden und für die Anwendung in der CCU geeignet sein. Entflammbarkeitsklasse: V-0 Klassifikation: HB | All materials which are used in CCU have to be classified according to DIN EN 60695-11-20] and [UL94] and be suitable for use in the CCU Flammability class: V-0 Classification: HB | non functional | Requirement | Anforderung | accepted |  | akzeptiert / agreed |  | Avramov | Mechanical | G08 I20 | CCUBK |  |  | SR | FuSi (EA-442) | M-PH Done |  | Yes | Review | 20200122 AB: The requirement is Fully implemeted and the verification measure is Review, therefore the A_veriffication_specification status is set to Fully covered | Fully covered | N/A |  | M-Fully Implemented | Fully Implemented
23878 |  | Not Changed | Es dürfen keine Materialien verwenden werden, die exoterm brennen wenn sie durch Flamen mit T > 1000'C erhizt wurden. | Materiales which burn exoterm when they heaten up ba flaming with T > 1000 °C must not be used. | non functional | Requirement | Anforderung | accepted |  | akzeptiert / agreed |  | Avramov | Mechanical | G08 I20 | CCUBK |  |  | SR | FuSi (EA-442) | M-PH Done |  | Yes | Review | 20200122 AB: The requirement is Fully implemeted and the verification measure is Review, therefore the A_veriffication_specification status is set to Fully covered | Fully covered | N/A |  | M-Fully Implemented | Fully Implemented
23879 | CCUGEN5IP-371 | Not Changed | Die CCU muss auf den maximal möglichen auftretenden Summenstrom LT5 + LT7 (aller Nebenaggregateleitungen) ausgelegt werden.: I(dauer) = 45A und I(10s) = 75A | The CCU must be designed for the maximum possible occurring Total current LT 5 + LT7 (all auxiliary equipment lines) .: I (duration) = 45A and I (10s) = 75A | non functional | Requirement | Anforderung | accepted |  | akzeptiert / agreed |  | Belarbi | Hardware | G08 I20 | CCUBK |  |  | SR | FuSi (EA-442) | H-PH Done |  | Yes | Review |  | Fully covered | N/A |  | H-Fully Implemented | Fully Implemented
23880 |  | Not Changed |  | Short circuit protection | N/A | Heading | Information | accepted | SEO Comment: Lindner | akzeptiert / agreed |  | N/A |  | G08 I20 | CCUBK |  |  |  | FuSi (EA-442) | No |  | No | Review |  |  | N/A |  |  | Open
23881 |  | Not Changed | Beim konduktiven AC-Laden darf im Falle eines Kurzschlusses in der mit dem Fahrzeug verbundenen Energieversorgung kein Kurzschlussstrom durch Quellen der Spannungsklasse B innerhalb des Fahrzeugs erzeugt werden. Hinweis: Definition Spannungsklasse B siehe [ISO 17409:2015-11]. | There must not be a shortcut current through sources of voltage class B in the vehicle, in case of shortcut in the vehicle connected power supply during conductive charging. Note: Definition of voltage class B in [ISO 17409:2015-11]. | non functional | Requirement | Anforderung | accepted |  | akzeptiert / agreed |  | Belarbi | Hardware | G08 I20 | CCUBK |  |  | SR | FuSi (EA-442) | H-PH Done |  | Yes | HWT (ENG.7/8) |  | Fully covered | N/A |  | H-Fully Implemented | Fully Implemented
23882 |  | Not Changed | In der CCU müssen auf der Primärseite (AC-Eingang) in aktiven Leitern Überstrom- und Kurzschlussschutzeinrichtungen verbaut sein, die auf die maximalen Ladeströme der CCU ausgelegt sind. Die Querschnittsfläche der aktiven Leiter des AC-Anschlussstromkreises muss entsprechend der Dimensionierung der Überstrom- und Kurzschlussschutzeinrichtungen ausgelegt sein. Hinweis: Ladeinfrastrukturen mit Absicherungen von bis zu 100A, sind nicht in jedem Fall geeignet das Ladegerät im Fahrzeug zu schützen. | Over current and short-circuit protection installations which are designed for maximum load current of the CCU have to be installed in active conductors on the primary side (AC input) of CCU. The cross sectional area of the active conductors of the AC power connection circuit have to be designed according to the overcurrent and short-circuit protection installations. Note: Charging infrastructures with protection up to 100A are not always suitable to protect the chargerwithin the vehicle. | non functional | Requirement | Anforderung | accepted |  | akzeptiert / agreed |  | Belarbi | Hardware | G08 I20 | CCUBK |  |  | SR | FuSi (EA-442) | H-PH Done |  | Yes | Review |  | Fully covered | N/A |  | H-Fully Implemented | Fully Implemented
23883 | CCUGEN5IP-371 | Not Changed | Die implementierten Überstromschutzeinrichtungen (Schaltelemente, Sicherungen, etc.) müssen Kurzschluss-Ströme unabhängig von ihrer Flussrichtung innerhalb einer von der Stromamplitude abhängigen Zeit entsprechend einen maximalen I²t abschalten können, um den Energie-Eintrag auf die Kurzschluss-Stelle auf unkritische Werte zu begrenzen. | The implemented overcurrent protective devices (switching elements, fuses, etc.) has to switch off short-circuit currents, regardless of their flow. This must be done within a time depending, on the current amplitude time corresponding maximum I²t to limit the energy input on the short-circuit point to uncritical values. | functional | Requirement | Anforderung | accepted | Pana Comment: 20180121: In case of short circuit inside no protection possible | akzeptiert / agreed |  | Belarbi | Hardware | G08 I20 | CCUBK |  |  | SR | FuSi (EA-442) | H-PH Done |  | Yes | Review |  | Fully covered | N/A |  | H-Fully Implemented | Fully Implemented
23884 |  | Not Changed | Überstromschutzeinrichtungen müssen über die geöffnete Kontaktstrecke mindestens die Anforderungen für Luft- und Kriechstrecken erfüllen. | Overcurrent protective devices have to fulfil at least the requirements for air- or creepage distances along open contact path. | non functional | Requirement | Anforderung | accepted |  | akzeptiert / agreed |  | Avramov | Hardware | G08 I20 | CCUBK |  |  | SR | FuSi (EA-442) | H-PH Done |  | Yes | Review |  | Fully covered | N/A |  | H-Fully Implemented | Fully Implemented
23885 | CCUGEN5IP-371 | Not Changed | Alle implementierten Überstromschutzeinrichtungen müssen so implementiert werden, dass sie bei ‚Nicht- Ansteuerung‘ den geöffneten Zustand einnehmen. | All implemented overcurrent protective devices have to be implemented that they are in open state at `Nicht-Ansteuerung` | non functional | Requirement | Anforderung | accepted |  | akzeptiert / agreed |  | Belarbi | Hardware | G08 I20 | CCUBK |  |  | SR | FuSi (EA-442) | H-PH Done |  | Yes | Review |  | Fully covered | N/A |  | H-Fully Implemented | Fully Implemented
23886 |  | Not Changed | Halbleiter-Schalter einer Abschalteinrichtung müssen so ausgeführt sein, dass diese im abgeschalteten Zustand einen Stromfluss in beide Richtungen unterbrechen. | If semiconductor technologies are used for HV switches to shut down these have to be designed that the HV current flow is blocked in both directions if the switches are off (reset state). | non functional | Requirement | Anforderung | accepted |  | akzeptiert / agreed |  | Belarbi | Hardware | G08 I20 | CCUBK |  |  | SR | FuSi (EA-442) | H-PH Done |  | Yes | Review | CCU HV switches are not from semiconductor technology (CCU uses relay/mechanical switches) -> Fully covered by design review | Fully covered | N/A |  | H-Fully Implemented | Fully Implemented
24596 | CCUGEN5IP-210 CCUGEN5IP-411 | Not Changed | Die CCU ist für folgende maximale Einergieeinträge bei Kurzschluss auszulegen: - 0,2 MA2s für Ströme ab 400 A | The CCU shall be designed for the following maximum energy input in the event of a short circuit: - 0.2MA2s for currents greater than 400A | functional | Requirement | Anforderung | accepted | [Lokesh Devaraj; 15 Jan 2018] - CR not yet Offered by BMW. | akzeptiert / agreed | //Belarbi: Fuses used in input side need to be sized to the mentioned power | Belarbi | Hardware Test and Validation | G08 I20 | CCUBK |  |  | SR | FuSi (EA-442) | No |  | Yes | HWT (ENG.7/8) |  | Fully covered | N/A |  | H-Fully Implemented | Fully Implemented
23887 |  | Not Changed |  | General HV safety | N/A | Heading | Information | accepted | SEO Comment: Lindner | akzeptiert / agreed |  | N/A |  | G08 I20 | CCUBK |  |  |  | FuSi (EA-442) | No |  | No | Review |  |  | N/A |  |  | Open
23888 |  | Not Changed |  | Functional measures | N/A | Heading | Information | accepted | SEO Comment: Lindner | akzeptiert / agreed |  | N/A |  | G08 I20 | CCUBK |  |  |  | FuSi (EA-442) | No |  | No | Review |  |  | N/A |  |  | Open
23889 |  | Deleted |  | Connection to the AC charger (EV charging connector) | N/A | Heading | Information | open |  |  |  | N/A |  | G08 I20 11kW3p 7.4kW 3.7kW 11kW1p | tbd |  |  |  | FuSi (EA-442) | Yes |  | Under review | Review |  |  | N/A |  |  | Open
23890 |  | Deleted | Zulieferer Funktion | Supplier Function | non functional | Requirement | Information | accepted | Pana Comment: Dan G, 24.01.18: Requirement deleted. |  |  | Glogoveanu | Software Hardware | G08 I20 11kW3p 7.4kW 3.7kW 11kW1p | tbd |  |  |  | FuSi (EA-442) | Yes |  | Under review | Review |  |  | EPIC_N/A |  |  | Open
23891 |  | Deleted | WENN ( kein Ladebetrieb stattfindet ) DANN muss die galvanische Verbindung (allpolig) vom Fahrzzeug HV DC-Stromkreis zum EV-Ladestecker getrennt sein. | IF ( charging is not active ) THEN The galvanic connection (on all poles) has to be disconnected between HV DC circuit on vehicle side and the EV charging connector. ) | functional | Requirement | Anforderung | accepted | Pana Comment: Dan G, 24.01.18: Requirement deleted. SEO Comment: Lindner |  |  | Glogoveanu | Software Hardware | G08 I20 11kW3p 7.4kW 3.7kW 11kW1p | tbd |  |  | SR | FuSi (EA-442) | Yes | CCU-1201 | Yes | SYQT (ENG.10) |  |  | Fully Implemented |  |  | Open
23892 |  | Deleted | WENN ( Kommunikationsausfall erkannt [t>2s] ) DANN ( nach [t<=10ms] darf keine Energieeinspeisung in den DC-HV Stromkreis (AC-Laden, DC-Laden, DCDC-Wandler) erfolgen ) FTZ: 10ms Sicherer Zustand: Keine Leistungseinspeisung in den DC-HV Kreis AC Ladestrom = 0A DC Ladestrom = 0A DCDC Strom = 0A | IF ( loss of communication detected (t>2s) ) THEN ( After (t<=10ms) no power feed-in into the DC-HV circuit ( AC charging current = 0 Amps, DC charging curent = 0 Amps, DCDC current = 0Amps) is allowed. FTT: 10ms Safe state: no power feed-in into the DC-HV circuit AC charging current = 0 Amps, DC charging curent = 0 Amps, DCDC current = 0Amps) is allowed. | functional | Requirement | Anforderung | open | Pana Comment: SK171123 Negative CR requested. Not to be implemented by Panasonic as per Mr.Windmüller SEO Comment: Lindner 13.12.2017, Lindner: According to S. Kumar this RE is obsolete. |  |  | Carre | Software Hardware | G08 I20 11kW3p 7.4kW 3.7kW 11kW1p | tbd |  |  | SR | FuSi (EA-442) | Yes | CCU-5767 CCU-1201 | Yes | SYQT (ENG.10) |  |  | Fully Implemented |  |  | Open
23893 |  | Deleted | Der gemessene Spannung E_U_HVAC_L1 muss kontinuierlich alle 10ms über das Bus Signal (BUS_BMW_U_L1_HVAC) gesendet werden und per Diagnosejob auslesbar sein. Sichere Zustand: Wert ungültig oder keine Bus Kommunikation FTZ: 100ms | The measured voltage E_U_HVAC_L1 shall be send continuously on BUS signal (BUS_BMW_U_L1_HVAC) every 10ms and be available through diagnostic job. Safe state: Value invalid or no communication in bus FTT: 100ms | functional | Requirement | Anforderung | open | Pana Comment: 2016.11.21 11:02: BMW: Requirement splitted. Previous version was accepted already. |  |  | Glogoveanu | Software Hardware | G08 I20 11kW3p 7.4kW 3.7kW 11kW1p | tbd |  |  | ASIL A | FuSi (EA-442) | Yes |  | Yes | SYQT (ENG.10) |  |  | SYR_EPIC_N/A |  |  | Open
23894 |  | Deleted | Der gemessene Spannung E_U_HVAC_L2 muss kontinuierlich alle 10ms über das Bus Signal (BUS_BMW_U_L2_HVAC) gesendet werden per Diagnosejob auslesbar sein. Sichere Zustand: Wert ungültig oder keine Bus Kommunikation FTZ: 100ms | The measured voltage E_U_HVAC_L2 shall be send continuously on BUS signal (BUS_BMW_U_L2_HVAC) every 10ms and be available through diagnostic job. Safe state: Value invalid or no communication in bus FTT: 100ms | functional | Requirement | Anforderung | open | Pana Comment: 2016.11.21 11:02: BMW: Requirement splitted. Previous version was accepted already. |  |  | Glogoveanu | Software Hardware | G08 I20 11kW3p 7.4kW 3.7kW 11kW1p | tbd |  |  | ASIL A | FuSi (EA-442) | Yes |  | Yes | SYQT (ENG.10) |  |  | SYR_EPIC_N/A |  |  | Open
23895 |  | Deleted | Der gemessene Spannung E_U_HVAC_L3 muss kontinuierlich alle 10ms über das Bus Signal (BUS_BMW_U_L3_HVAC) gesendet werden per Diagnosejob auslesbar sein. Sichere Zustand: Wert ungültig oder keine Bus Kommunikation FTZ: 100ms | The measured voltage E_U_HVAC_L3 shall be send continuously on BUS signal (BUS_BMW_U_L3_HVAC) every 10ms and be available through diagnostic job. Safe state: Value invalid or no communication in bus FTT: 100ms | functional | Requirement | Anforderung | open | Pana Comment: 2016.11.21 11:02: BMW: Requirement splitted. Previous version was accepted already. |  |  | Glogoveanu | Software Hardware | G08 I20 11kW3p 7.4kW 3.7kW 11kW1p | tbd |  |  | ASIL A | FuSi (EA-442) | Yes |  | Yes | SYQT (ENG.10) |  |  | SYR_EPIC_N/A |  |  | Open
23896 |  | Not Changed |  | LV-FAilure(SF03) | N/A | Heading | Information | accepted | SEO Comment: Lindner 11.12.2017, Carre: Expected to be part of Power management Domain. To be readdressed if necessary. | akzeptiert / agreed |  | N/A |  | G08 I20 | CCUBK |  |  |  | FuSi (EA-442) | No |  | No | Review |  |  | N/A |  |  | Open
24597 |  | Not Changed |  | Supplier Function | N/A | Heading | Information | accepted |  | akzeptiert / agreed | agreed as information/heading | N/A |  | G08 I20 | CCUBK |  |  | n.a. | FuSi (EA-442) | No |  | No | Review |  |  | N/A |  |  | Open
24598 | Requirement refinement | Not Changed | Die CCU muss die BMW SW Komponente "LV-Ausfall (SF03)" mit ASIL A integrieren. | The CCU must integrate BMW SW component with ASIL-A "LV-Failure (SF03)". | non functional | Requirement | Anforderung | accepted |  | akzeptiert / agreed |  | Okada | Software Functional Safety | G08 I20 | CCUBK |  |  | ASIL A | FuSi (EA-442) | Yes |  | Yes | Review | [AB 20191203] Feedback from Ozeki-san | Fully covered | Fully Implemented | Implemented |  | Fully Implemented
24491 |  | Deleted |  | Supplier Function | N/A | Information | Heading | accepted |  | akzeptiert / agreed |  | N/A |  | G08 I20 11kW3p 7.4kW 3.7kW 11kW1p | tbd |  |  | n.a. | FuSi (EA-442) | Yes |  | Under review | Review |  |  | N/A |  |  | Open
24492 |  | Deleted | Die CCU muss die BMW SW Komponente "LV-Ausfall (SF03)" mit ASIL A integrieren. | The CCU must integrate BMW SW component with ASIL-A "LV-Failure (SF03)". | non functional | Requirement | Anforderung | accepted |  | akzeptiert / agreed |  | Okada | Software Functional Safety | G08 I20 11kW3p 7.4kW 3.7kW 11kW1p | tbd |  |  | ASIL A | FuSi (EA-442) | Yes |  | Under review | Review |  |  | SYR_EPIC_N/A |  |  | Open
23897 |  | Not Changed |  | Interfaces | N/A | Heading | Information | accepted | SEO Comment: Lindner 11.12.2017, Carre: Expected to be part of Power management Domain. To be readdressed if necessary. | akzeptiert / agreed |  | N/A |  | G08 I20 | CCUBK |  |  |  | FuSi (EA-442) | No |  | No | Review |  |  | N/A |  |  | Open
23898 |  | Not Changed | Inputs: Outputs: | Inputs: Outputs: | N/A | Information | Information | accepted | SEO Comment: Lindner 11.12.2017, Carre: Expected to be part of Power management Domain. To be readdressed if necessary. | akzeptiert / agreed |  | Lindner | Software Hardware Functional Safety | G08 I20 | CCUBK |  |  |  | FuSi (EA-442) | No | CCU-1205 CCU-1663 CCU-1206 | No | Review |  | Fully covered | Fully Implemented |  | H-Open | Partly Implemented
23899 |  | Not Changed |  | Function | N/A | Heading | Information | accepted | SEO Comment: Lindner 11.12.2017, Carre: Expected to be part of Power management Domain. To be readdressed if necessary. | akzeptiert / agreed |  | N/A |  | G08 I20 | CCUBK |  |  |  | FuSi (EA-442) | No |  | No | Review |  |  | N/A |  |  | Open
23900 | CCUGEN5IP-312 CCUGEN5IP-536 | Not Changed | WENN ( E_U_KL_30 < 9V für mehr als 500ms ) DANN ( AC Laden abbrechen (Alle AC strome = 0A). ) | If (E_U_KL_30 < 9V for more than 500ms) then ( The AC charging must be aborted (all AC current = 0A) ) | functional | Requirement | Anforderung | accepted | Ozeki 2018/12/4 Agreed to chage from 6V to 9V Pana Comment: 30.11.2018 MaLi: KLH6.0 update has failure in this RE. Threshold 9V is valid according to BMW. 11.12.2017, Carre: Expected to be part of Power management Domain. To be readdressed if necessary. | akzeptiert / agreed | Ozeki 2018/12/4 Agreed to chage from 6V to 9V Pana Comment: 30.11.2018 MaLi: KLH6.0 update has failure in this RE. Threshold 9V is valid according to BMW BMW Comments: Value has not been adapted in official requirement (issue on BMW side), “E_U_KL_30 < 9V“ is correct (as discussed between FUSA and Pana). | Okada | Software Functional Safety | G08 I20 | CCUBK |  |  | QM | FuSi (EA-442) | Yes | CCU-1206 CCU-1202 CCU-7968 | Yes | SYQT (ENG.10) |  | Fully covered | Fully Implemented | Implemented |  | Fully Implemented
26597 | CCUGEN5IP-312 CCUGEN5IP-536 | Not Changed | WENN ( E_U_KL_30 < 6V für mehr als 500ms ) DANN ( Wenn der DC/DC Wandler aktiv ist muss er gestoppt werden ) | If (E_U_KL_30 < 6V for more than 500ms) then ( If DC/DC converter is on, then stop ) | functional | Requirement | Anforderung | accepted |  | akzeptiert / agreed |  | Okada | Software Functional Safety | G08 I20 | CCUBK |  |  | QM |  | Yes S-LH enough |  | Yes | SYQT (ENG.10) |  | Fully covered | Fully Implemented | Implemented |  | Fully Implemented
23901 | Naming convention CCUGEN5IP-371 CCUGEN5IP-434 | Not Changed | Wenn die KL30 Spannung wiederhergestellt ist (KL30 von <6V auf >6V), muss für die ersten 500ms, AC Laden nicht aktivert werden und Energieeinspeisen in DC-HV Stromkreis (DCDC Wandler) darf nicht stattfinden Hinweis: Nach dem Wiederherstellen der LV-Bordnetz Versorgung darf die HV-Spannung nicht unmittelbar an das HV-Bordnetz gelegt werden. Alle HV-Komponenten müssen über eine Aufstartsequenz verfügen, die durch das HVPM aktiviert wird. Hinweis: DC-DC Wandler muss aktivert werden, wenn die KL30 Spannung großer als 6V ist. AC Laden soll aktivert werden, wenn die KL30 Spannung großer 9V ist. | Once KL30 Voltage is restored (KL30 changes from <6V to > 6V) , for the first 500ms, AC Charging shall not be activated and power feed into the HV-DC Circuit (DCDC Converter) shall not occur. Note: After restoring the LV-board power supply, the HV voltage must not be applied directly to the HV electrical system. All HV components must have an appropriate start-up sequenz which is activated by HVPM. Note: DC-DC Converter shall be activated once KL30>=6V. AC-Charging shall be activated once KL30 >=9V. | functional | Requirement | Anforderung | accepted | [Ozeki 2018/06/11] BMW-side basically considered that CAN related Function is responsible for BMW-side. But this is remained, we would like to confirm if delete or change Pana Comment: 11.01.2017 MaLi: Typo fixed 11.12.2017, Carre: Expected to be part of Power management Domain. To be readdressed if necessary. | akzeptiert / agreed | [20180824, A.Doerr]: Accepeted. Please check my info: The part 1 of this object contains only HV disconnect, but the other part contains LV recovery. Is this really the correct intention? [2018/06/11] BMW-side basically considered that CAN related Function is responsible for BMW-side. But this is remained, we would like to confirm if delete or change | Okada | Software Hardware Functional Safety | G08 I20 | CCUBK |  | 20180703, MuLa : Panasonic SW receives the CAN Signal and process them first. The deactivation of charging functions as well as DC-DC converter can be implemented as Panasonic do not have to send any signals over CAN directly. confirmation needed from Pana!! | QM | FuSi (EA-442) | Yes | CCU-1202 CCU-7968 | Yes | SYQT (ENG.10) |  | Fully covered | Fully Implemented |  | H-Fully Implemented | Fully Implemented
23902 | CCUGEN5IP-536 | Not Changed | Die mittlewert (letzter 10ms) der Spannung des E_U_KL_30 muss über das Signal "LVDC_U_Sig" zur Verfügung gestellt werden. Bereich: 0 - 20V Genauigkeit: +/- 1% | The mean voltage value (over last 10ms) present on E_U_KL_30 shall be sent over signal "LVDC_U_Sig" with following parameters Range: 0 - 20V Accuracy: +/- 1% | functional | Requirement | Anforderung | accepted | [21-OCT-2019] MaLi: see HW deviation DV188 -> +/-1.05% Pana Comment: 11.03.2019 MaLi: Review with BMW 11.01.2017 MaLi: Typo fixed 11.12.2017, Carre: Expected to be part of Power management Domain. To be readdressed if necessary. | akzeptiert / agreed |  | Okada | Software Hardware Functional Safety | G08 I20 | CCUBK |  |  | QM | FuSi (EA-442) | Yes | CCU-1202 CCU-7968 CCU-8338 CCU-1205 CCU-1200 CCU-1206 | Yes | SYQT (ENG.10) SYIT (ENG.9) | Partly Covered from ENG.10 | Partly covered | Fully Implemented |  | H-Partly Implemented | Partly Implemented
23903 |  | Not Changed |  | Constructive measures | N/A | Heading | Information | accepted | SEO Comment: Lindner | akzeptiert / agreed |  | N/A |  | G08 I20 | CCUBK |  |  |  | FuSi (EA-442) | No |  | No | Review |  |  | N/A |  |  | Open
23904 |  | Not Changed |  | HW | N/A | Heading | Information | accepted | SEO Comment: Lindner | akzeptiert / agreed |  | N/A |  | G08 I20 | CCUBK |  |  |  | FuSi (EA-442) | No |  | No | Review |  |  | N/A |  |  | Open
23905 | CCUGEN5IP-371 | Not Changed | Eine vorübergehende Überspannung (540 VDC < U < 1000 VDC), verursacht durch einen Lastabwurf entsprechend der vom System spezifizierten Anforderungen nach IEC 61851-23, muss für die Auslegung der relevanten Bauteile der Spannungsklasse B berücksichtigt und die richtige Auslegung durch Tests nachgewiesen werden. | Temporary overvoltage (540 VDC < U < 1000 VDC), caused by load shedding according to the specified system requirements in compiance with [IEC 61851-23], has to be considered in the design of all relevant components of the voltage class B and the correct implementation has to be proven by approriate tests. | non functional | Requirement | Anforderung | accepted |  | akzeptiert / agreed |  | Belarbi | Hardware | G08 I20 | CCUBK |  |  | SR | FuSi (EA-442) | H-PH Done |  | Yes | Review |  | Fully covered | N/A |  | H-Fully Implemented | Fully Implemented
23906 |  | Not Changed | Ein Rückspeisen ins öffentliche Netz via Ladekabel muss auch bei Erstfehler-Bedingungen der CCU-Hardware ausgeschlossen sein. | A feed-in into the public energy network via the charging cable must be avoided. Even in first fault events of the CCU hardware components this has to be ensured. | non functional | Requirement | Anforderung | accepted |  | akzeptiert / agreed |  | Okada | Hardware Functional Safety | G08 I20 | CCUBK |  |  | ASIL A | FuSi (EA-442) | H-PH Done |  | Yes | HWT (ENG.7/8) |  | Fully covered | N/A |  | H-Fully Implemented | Fully Implemented
23907 |  | Not Changed | Der Einschaltstrom (Inrush current) muss gemäß [ISO 17409, Kapitel 8] beschränkt werden. | Inrush current have to be limited according to [ISO 17409, chapter 8] | non functional | Requirement | Anforderung | accepted |  | akzeptiert / agreed |  | Belarbi | Hardware | G08 I20 | CCUBK |  |  | SR | FuSi (EA-442) | H-PH Done |  | Yes | Review | 23.06.2020 Nikolaou/Kodera: https://svn-bmw03-pais.eu.panasonic.com/BMW03_CCU_DOC/Common/10.Work/21_HWD/HWE.3-4/V15107A_HWE3_TestResult/TestResult/S01_CHG Power/P01_AC Input/○P01_突入電流 | Fully covered | N/A |  | H-Fully Implemented | Fully Implemented
23908 |  | Not Changed | In der CCU müssen, entsprechend [IEC 61851-23], die Y-Kapazitäten des DC HV-Stromkreises kleiner als 500nF pro Strompfad, der bis zu 500 V d.c. versorgt, sein. | Y capacity in DC HV current circuit has to be lower than 500nF per current path (of up to 500 V DC) in CCU according to [IEC 61851-23] | non functional | Requirement | Anforderung | accepted |  | akzeptiert / agreed |  | Belarbi | Hardware | G08 I20 | CCUBK |  |  | n.a. | FuSi (EA-442) | H-PH Done |  | Yes | Review |  | Fully covered | N/A |  | H-Fully Implemented | Fully Implemented
23909 |  | Not Changed |  | Energy bordnet availablity | N/A | Heading | Information | accepted | SEO Comment: Lindner | akzeptiert / agreed |  | N/A |  | G08 I20 | CCUBK |  |  |  | FuSi (EA-442) | No |  | No | Review |  |  | N/A |  |  | Open
23910 |  | Deleted |  | Availability Remote Control Parking | N/A | Heading | Heading | open |  | akzeptiert / agreed |  | N/A | Software Hardware Mechanical Test and Validation Functional Safety Quality | G08 I20 11kW3p 7.4kW 3.7kW 11kW1p | CCUBK |  |  |  | FuSi (EA-442) | Yes |  | Under review | Review |  |  | SYR_EPIC_N/A |  |  | Open
23911 |  | Deleted | Funktionsüberblick | Function Overview | N/A | Heading | Information | accepted | Ozeki 2018/12/4 Accepted for deleted SEO Comment: Lindner | akzeptiert / agreed |  | Okada | Software Hardware Functional Safety | G08 I20 11kW3p 7.4kW 3.7kW 11kW1p | CCUBK |  |  | n.a. | FuSi (EA-442) | Yes |  | Under review | Review |  |  | SYR_EPIC_N/A |  |  | Open
23912 |  | Deleted | Wenn RCP aktive ist muss die CCU sicherstellen das der DC/DC Wandler den geforderten Strom bereit stellt,damit keine Unterspannung (LV muss größer als 10,5V sein) entsteht. Für diese Funktion gilt: - Der Zulieferer muss sicher stellen, dass bei RCP Anforderung der DC/DC Wandler den geforderten Strom bereitstellen kann, sodass die LV Spannung nicht unter 10.5V fällt. | The CCU while RCP(Remote control parking) should ensure that the DC/DC can provide the desired current without provoke an under voltage state on the LV bus, that is LV bus voltage should be greater than 10.5V. For this safety function: - The supplier should ensure by design that when RCP is requested, the DC/DC provides the desired current without dropping LV voltage 10.5V. | functional | Requirement | Information | accepted | Ozeki 2018/12/4 Accepted for deleted Pana Comment: 20180119: not possible with B sample because of HW SEO Comment: Lindner | akzeptiert / agreed |  | Okada | Software Hardware Functional Safety | G08 I20 11kW3p 7.4kW 3.7kW 11kW1p | CCUBK |  |  | n.a. | FuSi (EA-442) | Yes | CCU-1203 | Yes | SYQT (ENG.10) |  |  | Fully Implemented |  |  | Open
23913 |  | Deleted | Supplier Function | Supplier Function | N/A | Heading | Information | accepted | Ozeki 2018/12/4 Accepted for deleted SEO Comment: Lindner | akzeptiert / agreed |  | Okada | Software Hardware Functional Safety | G08 I20 11kW3p 7.4kW 3.7kW 11kW1p | CCUBK |  |  | n.a. | FuSi (EA-442) | Yes |  | Under review | Review |  |  | SYR_EPIC_N/A |  |  | Open
23914 | Naming convention | Deleted | Anfoderung FÜR RCP: WENN (BUS Signal == Anforderung Maximale Bordnetzstabilisierung) DANN darf der LV_DC_I-Strom nicht so gering sein (siehe Angaben Leistungsanforderung), dass die LV DC Spannung LV_DCDC_U_Sig < 10,5V beträgt. Leistungsanfroderungen: IDAUER > 170 A, IPEAK (t=10s) =250A IPEAK (t=0,1s) = 350 A Regenerationszeit : IPEAK (t=10s) = 50 sek. IPEAK (t=0,1s) = 10 sek Sicherer Zustand: keine sicherer zustand FTZ: 1 ms Hinweis: Um die FIT Rate von nicht vorauszusehender Fehler zu minimieren, ist eine zyklische Diagnosis und nachfolgende Meldung über ein Signal Fehlermeldung == Fehler möglich. | Requirement for RCP If ( BUS Signal == Maximum electric board net stabilization request) then ( The LV_DC_I current must not fall below the limits (see below) so that LV DC voltage does not drop below (LV_DCDC_U_Sig <10.5V) ) Power limits: I_DAUER > 170 A, I_PEAK (t=10s) =250A I_PEAK (t=0,1s) = 350 A Regeneration: I_PEAK (t=10s) = 50 sek. I_PEAK (t=0,1s) = 10 sek Safe state: No safe state for this function FTT: 1 ms Note: To minimize the FIT rate of not predictable errors it is allowed to perform do cyclic diagnostic tests and send a "loss of energy" message . | functional | Requirement | Anforderung | accepted | Ozeki 2018/12/4 Accepted for deleted Ozeki_30.08.2018 - Agreed by FuSa only if BUS Signal condition is replaced by BMW SW signal BMW_SS_MAX_STAB is Active condition. Pana Comment: 20180125: For B-sample not implemented. Implementation in C-sample is planned 14.09.2017 BMW: the purpose of this FTT is symbolic since no reaction is defined and no reaction is to be taken (You are only allowed to send a “loss of energy msg”). Basically you need to assure the current so no drop is presented at all needs and you need to comply with the metrics. 11.01.2017 MaLi: Typo fixed 21.11.2016 BMW: Difference between DE / EN version. (Typo) LV-DC is correct. | akzeptiert / agreed | Ozeki_30.08.2018 - Agreed by FuSa only if BUS Signal condition is replaced by BMW SW signal BMW_SS_MAX_STAB is Active condition | Okada | Hardware Functional Safety | G08 I20 11kW3p 7.4kW 3.7kW 11kW1p | CCUBK |  |  | ASIL B | FuSi (EA-442) | Yes | CCU-1203 CCU-1204 CCU-1205 | Yes | SYQT (ENG.10) |  |  | N/A |  |  | Open
23915 |  | Deleted |  | Diagnosis | N/A | Heading | Heading | open | Pana Comment: 11.01.2017 MaLi: Details required | akzeptiert / agreed | Heading | N/A | Software Hardware Mechanical Test and Validation Functional Safety Quality | G08 I20 11kW3p 7.4kW 3.7kW 11kW1p | CCUBK |  |  |  | FuSi (EA-442) | Yes |  | Under review | Review |  |  | SYR_EPIC_N/A |  |  | Open
23916 |  | Deleted |  | HW properties | N/A | Heading | Heading | open |  | akzeptiert / agreed |  | N/A | Software Hardware Mechanical Test and Validation Functional Safety Quality | G08 I20 11kW3p 7.4kW 3.7kW 11kW1p | CCUBK |  |  |  | FuSi (EA-442) | Yes |  | Under review | Review |  |  | SYR_EPIC_N/A |  |  | Open
23917 | CCUGEN5IP-371 | Deleted | Die CCU muss sicherstellen, dass für SF07 folgende Ausfallmetrik erreicht wird: Mittlere Fehlerwahrscheinlichkeit: 10000 FIT | The CCU has to ensure that for SF07 following malfunction metric is achieved: Mean error probability: 10000 FIT | non functional | Requirement | Anforderung | accepted | Ozeki 2018/12/4 Accepted for deleted SEO Comment: Lindner | akzeptiert / agreed |  | Okada | Hardware Functional Safety | G08 I20 11kW3p 7.4kW 3.7kW 11kW1p | CCUBK |  |  | SR | FuSi (EA-442) | No |  | Under review | Review |  |  | N/A |  |  | Open
23918 |  | Deleted |  | Availabilty Electric Power Steering | N/A | Heading | Heading | open |  | akzeptiert / agreed |  | N/A | Software Hardware Mechanical Test and Validation Functional Safety Quality | G08 I20 11kW3p 7.4kW 3.7kW 11kW1p | CCUBK |  |  |  | FuSi (EA-442) | Yes |  | Under review | Review |  |  | SYR_EPIC_N/A |  |  | Open
23919 |  | Deleted | Funktionsüberblick | Function Overview | N/A | Information | Information | accepted | Ozeki 2018/12/4 Accepted for deleted | akzeptiert / agreed |  | N/A | Software Hardware Functional Safety | G08 I20 11kW3p 7.4kW 3.7kW 11kW1p | CCUBK |  |  |  | FuSi (EA-442) | No |  | No | Review |  |  | SYR_EPIC_N/A |  |  | Open
23920 |  | Deleted | Wenn EPS aktive ist muss die CCU sicherstellen das der DC/DC Wandler den geforderten Strom bereit stellen kann, sodass LV zwischen 6V und 10,5V ist. Für diese Funktion gilt: - Der Zulieferer muss sicher stellen, dass bei EPS Anforderung der DC/DC Wandler den geforderten Strom bereitstellen kann, sodass die LV Spannung zwischen 6V und 10.5V ist. | The CCU while EPS(Electronic power steering) should ensure that the DC/DC can provide the desired current with the LV bus between 6V and 10,5V. For this safety function: - The supplier should ensure by design that when EPS is requested, the DC/DC provides the desired current with LV bus voltage between 6V and 10,5V. | functional | Information | Information | accepted | Ozeki 2018/12/4 Accepted for deleted Pana Comment: 20180119: not possible with B sample because of HW | akzeptiert / agreed |  | Okada | Software Hardware Functional Safety | G08 I20 11kW3p 7.4kW 3.7kW 11kW1p | CCUBK |  |  | n.a. | FuSi (EA-442) | Yes | CCU-1204 | Yes | SYQT (ENG.10) |  |  | Fully Implemented |  |  | Open
23921 |  | Deleted | Zulieferer Funktion | Supplier Function | N/A | Information | Information | accepted | Ozeki 2018/12/4 Accepted for deleted | akzeptiert / agreed |  | N/A | Software Hardware Functional Safety | G08 I20 11kW3p 7.4kW 3.7kW 11kW1p | CCUBK |  |  |  | FuSi (EA-442) | No |  | No | Review |  |  | SYR_EPIC_N/A |  |  | Open
23922 |  | Deleted | Die CCU muss für Spannung 6V < LV_DCDC_U_Sig < 10,5 V die definierten Stromanforderungen für IPEAK sicherstellen. Stromanforderungen: IDAUER > 170 A, IPEAK (t=10s) =250A und IPEAK (t=0,1s) = 350A Regenerationszeit : IPEAK (t=0,1s) = 10 sek Sicherer Zustand: Keine sicherer zustand FTZ: 1ms Hinweis: Um die FIT Rate von nicht vorauszusehender Fehler zu minimieren, ist eine zyklische Diagnosis und nachfolgende Meldung über ein Signal Fehlermeldung == Fehler möglich. | CCU has to ensure the defined current requirements for I_peak for the LVDC power range 6V < LV_DCDC_U_Sig < 10,5 V Current Requirements: IDAUER > 170 A , IPEAK ( t = 10s ) = 250A and IPEAK ( t = 0.1 s ) = 350A Regeneration time: IPEAK (t=0,1s) = 10 sec Safe state: No safe state for this function FTT: 1 ms Note: To minimize the FIT rate of not predictable errors it is allowed to perform do cyclic diagnostic tests and send a "loss of energy" message . | functional | Requirement | Anforderung | accepted | Ozeki 2018/12/4 Accepted for deleted Ozeki_30.08.2018 - Agreed by FuSa only if BMW side need to change COM 'loss of energy' Pana Comment: 14.09.2017 BMW: the purpose of this FTT is symbolic since no reaction is defined and no reaction is to be taken (You are only allowed to send a “loss of energy msg”). Basically you need to assure the current so no drop is presented at all needs and you need to comply with the metrics. | akzeptiert / agreed | Ozeki_30.08.2018 - Agreed by FuSa only if BMW side need to change COM 'loss of energy' | Okada | Software Hardware Functional Safety | G08 I20 11kW3p 7.4kW 3.7kW 11kW1p | CCUBK |  |  | ASIL B | FuSi (EA-442) | Yes | CCU-1204 CCU-1203 | Yes | SYQT (ENG.10) |  |  | Fully Implemented |  |  | Open
23923 |  | Deleted |  | Diagnosis | N/A | Heading | Heading | open | Pana Comment: 11.01.2017 MaLi | akzeptiert / agreed |  | N/A | Software Hardware Mechanical Test and Validation Functional Safety Quality | G08 I20 11kW3p 7.4kW 3.7kW 11kW1p | CCUBK |  |  |  | FuSi (EA-442) | Yes |  | Under review | Review |  |  | SYR_EPIC_N/A |  |  | Open
23924 |  | Deleted |  | HW properties | N/A | Heading | Heading | open |  | akzeptiert / agreed |  | N/A | Software Hardware Mechanical Test and Validation Functional Safety Quality | G08 I20 11kW3p 7.4kW 3.7kW 11kW1p | CCUBK |  |  |  | FuSi (EA-442) | Yes |  | Under review | Review |  |  | SYR_EPIC_N/A |  |  | Open
23925 | CCUGEN5IP-371 | Deleted | Die CCU muss sicherstellen, dass für SF06 folgende Ausfallmetrik erreicht wird: Mittlere Fehlerwahrscheinlichkeit: 1000 FIT | The CCU has to ensure that for SF06 following malfunction metric is achieved: Mean error probability: 1000 FIT | non functional | Requirement | Anforderung | accepted | Ozeki 2018/12/4 Accepted for deleted SEO Comment: Lindner | akzeptiert / agreed |  | Okada | Hardware Functional Safety | G08 I20 11kW3p 7.4kW 3.7kW 11kW1p | CCUBK |  |  | SR | FuSi (EA-442) | No |  | Under review | Review |  |  | N/A |  |  | Open
23926 |  | Not Changed |  | DC/DC Voltage and Current monitoring (SF06, SF07) | N/A | Heading | Information | accepted |  | akzeptiert / agreed |  | N/A |  | G08 I20 | CCUBK |  |  | n.a. | FuSi (EA-442) | No |  | No | Review |  |  | N/A |  |  | Open
23927 |  | Not Changed | Funktionsüberblick | Function Overview | N/A | Heading | Information | accepted |  | akzeptiert / agreed |  | N/A |  | G08 I20 | CCUBK |  |  | n.a. | FuSi (EA-442) | No |  | No | Review |  |  | N/A |  |  | Open
23928 | CCUGEN5IP-391 | Not Changed | Die CCU muss sicherstellen, dass der DC/DC Wandler jederzeit richtig arbeitet, dafür mus der LV Bus überwacht werden. Für diese Funktion gilt: - Der Zulieferer muss die Spannug und den Strom des LV Bus erfassen und aufbereiten - Die Zulieferer muss überwachen, ob Spannung und Strom im erlaubten Wertebereich liegen - Der Zulieferer muss den DC/DC Wandler abschalten oder Fehler des LV Bus Wertbereichs kommuniezieren. Funktionszustände: LvDcDc_On: DCDC Wandler is aktiv und energie wird in das 12V Bordnetz eingespeist. LvDcDc_Off: Ausgangsstrom des DCDC Wandler wird auf 0A begrenzt. (Endstufe ist Aktiv/DCDC Wanlder ist nicht deaktiviert) | The CCU should ensure that the DC/DC conversion is performed correctly, for this the LV bus should be monitoring. For this safety function: - The supplier should provide the voltage and current of the LV bus. - The supplier should diagnose if the voltage and the current are in the operating range. - The supplier should disable the DC/DC conversion or communicate LV bus range errors. Functional Modes: LvDcDc_On: DCDC converter is active and energy is fed into the 12V network LvDcDc_Off: Output current of DCDC converter is limited to 0A. (Output stage is active/DCDC converter is not deactivated) | N/A | Information | Information | accepted |  | akzeptiert / agreed | MaLi 2020: Accepeted as descriptive information. | Donnarumma | Software Hardware | I20 | CCUBK |  |  | n.a. | FuSi (EA-442) | No | CCU-1205 | No | SWQT (ENG.8) HWT (ENG.7/8) |  |  | SYR_EPIC_N/A |  | H-Open | Open
23929 |  | Not Changed | Zulieferer Funktion | Supplier Function | N/A | Heading | Information | accepted |  | akzeptiert / agreed |  | N/A |  | G08 I20 | CCUBK |  |  | n.a. | FuSi (EA-442) | No |  | No | Review |  |  | N/A |  |  | Open
23930 |  | Not Changed | Der Mittelwert über die letzten 10ms der Spannung des E_U_DCDC muss über das Signal "LV_DCDC_U_Sig" zur Verfügung gestellt werden. LV_DCDC_U_Sig < 10V: +/- 1V 10V < LV_DCDC_U_Sig < 24V: +/- 5% Sicherer Zustand: Qualifier entspricht "Signal ungültig". LV_DCDC_U_Sig_qi gleich "Invalid" FTT: 50ms | The mean voltage value (over last 10ms) present on E_U_DCDC shall be sent over signal "LV_DCDC_U_Sig" with following accuracy LV_DCDC_U_Sig < 10V: +/- 1V 10V < LV_DCDC_U_Sig < 24V: +/- 5% Safe State : Respective Qualifier set to not valid, LV_DCDC_U_Sig_qi equal to "Invalid" FTT: 50ms | functional | Requirement | Anforderung | accepted | 15-MAR-2021 MaLi:: Requirement accepted.. It describes the full range of the singal processing channel. This mapping is used on the ADC input side. 20180124Ö Message available on XCP level | akzeptiert / agreed |  | Okada | Software Hardware Functional Safety | G08 I20 | CCUBK | akzeptiert / accepted | [21.06.2021: Bannasarn & Yee Win] The voltage measurement between B+ and B- is only possible until 18V according to Panasonic. BMW has already accepted the max. upper voltage at 18V. | ASIL B | FuSi (EA-442) | Yes | CCU-1205 CCU-2364 CCU-7969 CCU-9998 CCU-1200 | Yes | SYQT (ENG.10) SYIT (ENG.9) HWT (ENG.7/8) | 15-MAR-2021 MaLi:: Test should ensure that the voltage range on ADC input side does not exceed the accuracy. Partly Covered from ENG.10 | Partly covered | Fully Implemented |  | H-Fully Implemented | Fully Implemented
23931 | CCUGEN5IP-434 CCUGEN5IP-433 | Deleted | Der gemessene Strom H_I_DCDC muss kontinuierlich alle 10ms über das Bus Signal "DCDC_I_Sig" gesendet werden. Sichere Zustand: Zugehöriger Qualifier entspricht "signal ungültig", DCDC_I_Sig_qi ist gleich "signal ungültig" FTZ: 20ms | The measured current H_I_DCDC shall be sent continuously to BMW SW via the Signal "DCDC_I_Sig" every 10ms Safe state: Corresponding Qualifier is set to "Invalid", DCDC_I_Sig_qi is set to "Invalid" FTT: 80ms | functional | Requirement | Anforderung | accepted | Ozeki_30.08.2018 - Agreed by FuSa IF signal name has been changed H_I_DCDC on 23931 [Ozeki 2018/06/05] BMW-side basically considered that CAN related Function is responsible for BMW-side. But this is remained, we would like to confirm if delete or change. [Lindner 01-JUN-2018] Not clarified for now. [Lindner 10-APR-2018] Reduction of FTT can not be confirmed. Pana Comment: 20180315: Lokesh - FTT is changed from 100ms to 20ms. BMW is checked for CR request. under clarification. 20180124Ö Message available on XCP level 2016.11.21 11:02: BMW: RE is realted for transmission | akzeptiert / agreed | Ozeki_30.08.2018 - Agreed by FuSa IF signal name has been changed H_I_DCDC on 23931 20180605 - BMW-side basically considered that CAN related Function is responsible for BMW-side. But this is remained, we would like to confirm if delete or change. 20180315: FTT is changed from 100ms to 20ms. BMW is checked for CR request. under clarification. | Okada | Software Hardware Functional Safety | G08 I20 11kW3p 7.4kW 3.7kW 11kW1p | CCUBK |  | 20180703, MuLa : Requirement will be changed as follows Pana-->BMW SW-->Pana | ASIL B | FuSi (EA-442) | Yes | CCU-3471 CCU-1205 CCU-7970 CCU-9998 CCU-702 CCU-1663 | Yes | SYQT (ENG.10) |  |  | Fully Implemented |  |  | Open
23932 |  | Not Changed | Der Mittelwert der Stroms an H_I_DCDC über die letzten 100ms muss über das Signal LV_DCDC_I_Sig mit folgender Genauigkeit bereit gestellt werden: LV_DCDC_I_Sig < 500A: +/- 5A Sicherer Zustand : Zugehöriger Qualifier auf ungültig setzen, LV_DCDC_I_Sig_qi gleich "Invalid" FTZ: 100ms | The mean current value (over last 100ms) present on H_I_DCDC shall be sent over signal "LV_DCDC_I_Sig" with following accuracy LV_DCDC_I_Sig < 500A: +/- 5A Safe State : Respective Qualifier set to not valid, LV_DCDC_I_Sig_qi equal to "Invalid" FTT: 100ms | functional | Requirement | Anforderung | accepted | Pana Comment: 2016.11.21 11:02: BMW: RE is related for measureing. (E_I_DCDC current is real value). | akzeptiert / agreed | MaLi - 09.08.2019 Accuracy conflict with KLH ID 18242 | Okada | Software Functional Safety | G08 I20 | CCUBK | akzeptiert / accepted | [21.06.2021: Bannasarn & Yee Win] The limitation of current measurement until 300A with the accuracy of +/-6% is accepted by BMW. | ASIL B | FuSi (EA-442) | Yes | CCU-1205 CCU-7970 CCU-702 CCU-1663 CCU-1200 | Yes | SYQT (ENG.10) SYIT (ENG.9) | Partly Covered from ENG.10 | Partly covered | Fully Implemented |  |  | Fully Implemented
27404 | CCUGEN5IP-391 | Not Changed | Bei Ungültige LvDcDc Strom oder Spannungsmessung darf der LvDcDc Wandler nicht abgeschaltet werden | In case the LvDcDc Current or Voltage measurements are invalid, the DcDc Converter must not be deactivated | functional | Requirement | Anforderung | accepted | Lokesh_19.08.2020: Accepted the requirement as the requirement is implemented by Epics CCU-21910 CCU-22330 CCU-24055 Pana 24.10.2019 Ozeki Is target point of measurement the output side of LvDCDC? | akzeptiert / agreed |  | Okada | Software Functional Safety | I20 | CCUBK |  |  | ASIL B |  | Yes | CCU-24055 CCU-22330 CCU-21910 | Yes | SYIT (ENG.9) |  | Fully covered | Fully Implemented |  |  | Fully Implemented
27405 | CCUGEN5IP-391 | Not Changed | Bei Ungültige HVDC Strom oder Spannungsmessung darf der LvDcDc Wandler nicht abgeschaltet werden | In case the HVDC Current or Voltage measurements are invalid, the DcDc Converter must not be deactivated | functional | Requirement | Anforderung | accepted | Lokesh_19.08.2020: Accepted the requirement as the requirement is implemented by Epics CCU-21910 CCU-22330 CCU-24055 Pana 24.10.2019 Ozeki Is target point of measurement the output side of AC charging? | akzeptiert / agreed |  | Okada | Software Functional Safety | I20 | CCUBK |  |  | ASIL B |  | Yes | CCU-24055 CCU-22330 CCU-21910 | Yes | SYIT (ENG.9) | Test case will be created, test result not known. Discussion with FuSa team ongoing | Partly covered | Fully Implemented |  |  | Fully Implemented
28650 | CCUGEN5IP-391 CCUGEN5IP-886 | Not Changed | Bei Ungültige Kl30 Spannungsmessung darf der LvDcDc Wandler nicht abgeschaltet werden. Hinweis: Eine Plausibilisierung zwischen Kl30 Spannung und LvDCDC Ausgangsspannung kann für die Robustheit gemacht werden. falls die Kl30 Spannungsmessung unplausibel ist, kann die LvDCDC Ausgansspannung mit einem offset verwendet werden. | In case the Kl30 Voltage measurements are invalid, the DcDc Converter must not be deactivated Note: A Plausibility between the Kl30 Voltage and the LvDCDC Output voltage can be performed for robustness. In case the Kl30 Voltage is not plausible, the LvDCDC Output Voltage can be used with an offset instead | functional | Requirement | Anforderung | accepted | LD_07.09.2020: Implemented by Epic CCU-22964 for I20. Linked to I20 Epic. | akzeptiert / agreed |  | Okada | Software Functional Safety | I20 | CCUBK |  |  | ASIL B |  | Yes | CCU-22964 | Yes | SYIT (ENG.9) |  | Fully covered | Fully Implemented |  |  | Fully Implemented
28651 | CCUGEN5IP-391 CCUGEN5IP-886 | Not Changed | Wenn das Signal SEV_Aktiv (von BMW SW gesendet) den Wert aktiv hat, darf eine Abschaltung des LvDcDc Wandlers durch das NM3 Botschaft nicht erfolgen. Hinweis: NM3 Botschaft ist für das Netzwerk Mangement. Signal Beschreibung ist im Nachrichtenkatalog zu finden | When the signal SEV_Aktiv (sent from BMW SW) is sent as active, the DcDc Converter must not be deactivated based on the NM3 message. Note: NM3 Message is used for Network Management. Signal description can be found in the message catalog. | functional | Requirement | Anforderung | partly accepted | [MaLi 29-SEP-2020] Reason to set requirement to "PartlyAccepted": Implementation of detection logic is done by BMW. [Francesco D. 13.07.2020] After agreement with Mukund (BMW Fusa) on 07.07.2020: - Pana-SW will only received the signal ComNetRequest = 1 from the BMW-SW in case SEV_Status = active. This means that the overall detection logic which will prevent the CCU to go to Sleep in case of SEV_Status = 'active' is implemented on BMW side and invisible to Pana. Pana-SW (Power Management) will only handle the condition ComNetRequest = 1 by preventing the Applications to go to Sleep. Refer to Epic HYPERLINK "/jira/browse/CCU-24476"CCU-24476 (Epic wont be implemented) | akzeptiert mit Einschränkungen / partly agreed | [Francesco D. 13.07.2020] After agreement with Mukund (BMW Fusa) on 07.07.2020: - Pana-SW will only received the signal ComNetRequest = 1 from the BMW-SW in case SEV_Status = active. This means that the overall detection logic which will prevent the CCU to go to Sleep in case of SEV_Status = 'active' is implemented on BMW side and invisible to Pana. Pana-SW (Power Management) will only handle the condition ComNetRequest = 1 by preventing the Applications to go to Sleep. Refer to Epic CCU-24476 (Epic wont be implemented) | Okada | Software Functional Safety | I20 | CCUBK |  |  | ASIL B |  | No | CCU-21868 | Yes | SYIT (ENG.9) |  | Fully covered | Fully Implemented |  |  | Fully Implemented
23933 | CCUGEN5IP-886 | Not Changed | Die CCU muss die Ausgangsspannung der LV Seite (E_U_DCDC) auf die maximal erlaubte Spannung von 18V begrenzen FTZ: 100ms Sicherer Zustand: DC/DC Wandler deaktivieren | The CCU shall limit the output voltage on the LV side (E_U_DCDC) to the maximum allowed voltage of 18V. FTT: 100ms Safe state: Disable the DC/DC conversion | functional | Requirement | Anforderung | accepted | 11-MAR-2021 MaLi: FuSa_BEV21_Dev017 present for I20. FTT of 100ms can not be achieved. (Measured values arround ~200 ms.) Accroding BMW it is mandatory to fulfill GS95024 (higher priority as FTT.) [Microfuzzy, 09.09.2021]Implemented by PANASONIC, not relevant for Microfuzzy | akzeptiert / agreed |  | Sachin Ganjare | Software Hardware Functional Safety | G08 I20 | CCU37K1PH CCU110G CCU110G-TU1 CCU110G3PH CCU110G1PH CCU150G1PH |  |  | ASIL B | FuSi (EA-442) | Yes | CCU-1205 CCU-1206 CCU-7969 CCU-498 CCU-1200 | Yes | SYIT (ENG.9) | LTD_07.10.2020: Considered Implemented in SW based on Epics (during G08 implementation and FuSa assessment itself) CCU-1206 CCU-7969 CCU-498 CCU-1200 No change in I20 variant. | Fully covered | Fully Implemented | Implemented | H-Fully Implemented | Fully Implemented
27406 | CCUGEN5IP-886 | Not Changed | Die CCU muss die Ausgangsspannung der LV Seite (E_U_DCDC) auf die maximal erlaubte Spannung von 24V begrenzen FTZ: 1ms Sicherer Zustand: DC/DC Wandler deaktivieren | The CCU shall limit the output voltage on the LV side (E_U_DCDC) to the maximum allowed voltage of 24V. FTT: 1ms Safe state: Disable the DC/DC conversion | functional | Requirement | Anforderung | partly accepted | 15-FEB-2021 MaLi: Requirement is should be interpreted in that way: "The CCU shall limit the output voltage on the LV side (E_U_DCDC) to the maximum allowed voltage of 18V. FTT: 1ms Safe state: Disable the DC/DC conversion" [Lokesh.D, 20.01.2021] Update 08 Dec 2020 in RM call: BMW/Sirichai --> CR-886 is not applicable to Panasonic but mentioned to inform other Supplier. To Panasonic - no change in RQ expected. so previous spec value 18V to be kept for Panasonic as OVP. Pansonic shall partly agree. [Francesco D., 08.12.2020] The HW OVP threshold is fixed at about 16.5V. The OVP at 24V can only be triggered by SW ( through corresponding calibratable threshold change of LVDCDC OVP) BMW-Mukund: Is the overall FTT of 1 ms referred only to the switch-off time of DCDC after occurrence of Overvoltage on LvDCDC Output side , correct (i.e. without considering an eventual debouncing time of the OV in the SW)? à yes , since Pana has a HW Solution And as discussed in the weekly, it is also SEV related and is the same as the CR from HW for the fast recovery after turn off | akzeptiert mit Einschränkungen / partly agreed | [Lokesh.D, 20.01.2021] Update 08 Dec 2020 in RM call: BMW/Sirichai --> CR-886 is not applicable to Panasonic but mentioned to inform other Supplier. To Panasonic - no change in RQ expected. so previous spec value 18V to be kept for Panasonic as OVP. Pansonic shall partly agree 08.12.2020: BMW-Mukund: Is the overall FTT of 1 ms referred only to the switch-off time of DCDC after occurrence of Overvoltage on LvDCDC Output side , correct (i.e. without considering an eventual debouncing time of the OV in the SW)? à yes , since Pana has a HW Solution And as discussed in the weekly, it is also SEV related and is the same as the CR from HW for the fast recovery after turn off | Donnarumma | Software Hardware Functional Safety | I20 | CCUBK |  |  | ASIL B |  | Yes | CCU-1200 CCU-498 CCU-7969 CCU-1206 | Yes | SYIT (ENG.9) | 19.01.2021 Raluca Morariu: Fully covered by ENG9 test cases. SYI_001_002_0022 SYI_001_004_0018 | Fully covered | Fully Implemented |  | H-Open | Partly Implemented
23934 |  | Deleted | Die CCU muss eine maximal Ausgangsspannung der LV Seite (E_U_DCDC) von 16V über 100ms ermöglichen FTZ: 100m Sicherer Zustand: DC/DC Wandler deaktivieren | The CCU shall allow the maximum output voltage on the LV side (E_U_DCDC) of 16V during 100ms. FTT: 100ms Safe state: Disable the DC/DC conversion | functional | Requirement | Anforderung | open | 20200810 - MaLi: Requirement rejected due to request from BMW. KLH ID 23933 is valid. Rejected after clarification on the LvDCDC Overvoltage Detection, which will be officially calibrated to 18V. (see BMW03-20658) | nicht akzeptiert / not agreed | Pana ML Rejected after clarification on the LvDCDC Overvoltage Detection, which will be officially calibrated to 18V. (see BMW03-20658) | Lindner | Software Hardware Functional Safety | G08 I20 | CCUBK |  |  | ASIL B | FuSi (EA-442) | Yes | CCU-1205 CCU-7969 CCU-498 CCU-113 CCU-1200 | Yes | SYQT (ENG.10) |  | Fully covered | Fully Implemented |  | H-Open | Partly Implemented
23935 |  | Not Changed | Die CCU darf keinen Stromfluss von der LV zur HV Seite zulassen. FTZ: 10ms Sicherer Zustand: DC/DC Wandler deaktivieren Hinweis: DC/DC liefert die Stromversorgung für LV (nur BUCK-Modus erlaubt) | The CCU shall not allow current flowing form LV side to HV side. FTT: 10ms Safe state: Disable DC/DC conversion Note: The DC/DC provides power supply to LV loads (BUCK mode only allowed) | functional | Requirement | Anforderung | accepted |  | akzeptiert / agreed |  | Okada | Software Hardware Functional Safety | G08 I20 | CCUBK |  |  | ASIL B | FuSi (EA-442) | Yes | CCU-1205 CCU-7970 | Yes | HWT (ENG.7/8) | https://svn-bmw03-pais.eu.panasonic.com/BMW03_CCU_DOC/Common/10.Work//21_HWD/HWE.3-4/Reference/TestResult/S06_LV%20DCDC%20Control/F14_LV%20DCDC%20Reverse%20Current%20Protection/EN%20Translated/%E3%80%87C2.2-1_LVDCDC_RCP(%E6%9D%A1%E4%BB%B6%E8%BF%BD%E5%8A%A0)_result.xlsx | Fully covered | Fully Implemented | Implemented | H-Fully Implemented | Fully Implemented
26598 | CCUGEN5IP-434 | Not Changed | Die Informationen zu Fehlern, die während des Betriebs des DC-DC-Wandlers zu einem Ausfall oder einer Fehlfunktion führen, müssen an der BMW SW über das Signal gemäß ID 14464 von diesem Lastenheft [LH 10729349] bereitgestellt werden. | The Information on any errors leading to a failure or disruption in the operation of DC-DC Converter shall be provided to BMW SW over the Signal as specified in ID 14464 according to this Specification Document [LH 10729349] | functional | Information | Information | accepted | 30.09.2019: Agreed as information. BMW: LH 10729349 is nothing but the KLH RefDoc616. ID 14464 indicates KLH Object ID 14464, within the KLH document. | akzeptiert / agreed | 30.09.2019: Agreed as information. | Donnarumma | Software Functional Safety | G08 I20 | CCUBK |  |  | n.a. |  | No |  | No | SWQT (ENG.8) |  |  | SYR_EPIC_N/A |  |  | Open
23936 | [Gummadidala, Weismüller 2.May.2018]Requirement Refined and added PWF signal | Deleted | Wenn Ausgangsspannung der LV Seite (E_U_DCDC) kleiner als 10,5V Und das Bus Signal Fahrbetrieb BUS_PWF_Mode = "fahren" is Dann Muss die CCU dies über das Bus Signal BUS_SS_DCDC_UV kommunizieren FTT: 100ms Sicherer Zustand: Ungültiges Signal oder keine Bus Kommunikation | If the driving mode BUS signal (BUS_PWF_Mode) is equal to “drive and output voltage on the LV side (E_U_DCDC) is less than 10.5V, then the CCU shall signalize the condition through a BUS signal (BUS_SS_DCDC_UV) FTT: 100ms Safe state: Signal invalid or No BUS communication | functional | Requirement | Anforderung | accepted | Ozeki 2018/12/4 Accepted for deleted Ozeki_30.08.2018 - Agreed by FuSa only if BMW side is updating COM BUS signal 'BUS_S_DCDC_UV' Pana Comment: 2016.11.21 11:02: BMW: BMS_SS_DCDC_UV should be renamed to BUS_BMW_SS_DCDC_UV. | akzeptiert / agreed | Ozeki_30.08.2018 - Agreed by FuSa only if BMW side is updating COM BUS signal 'BUS_S_DCDC_UV' | Okada | Software Hardware Functional Safety | G08 I20 11kW3p 7.4kW 3.7kW 11kW1p | CCUBK |  |  | ASIL B | FuSi (EA-442) | Yes | CCU-3471 CCU-1205 CCU-7969 CCU-1200 | Yes | SYQT (ENG.10) |  |  | Fully Implemented |  |  | Open
23937 | Requirement refinement from 100mA to 5Amps | Deleted | Wenn das Bus Signal Fahrbetrieb BUS_PWF_Mode = "fahren" ist Und Der LV Strom E_I_DCDC kleiner als 5Amps über eine Dauer von 5 Minuten Dann Muss das die CCU über das Bus Signal BUS_SS_Veh_DCDC_Implaus kommunizieren FTZ: 1 Minute Sicherer Zustand: Ungültiges Signal oder keine Bus Kommunikation | If the driving mode BUS signal (BUS_PWF_Mode) is equal to “drive” and the current on the LV side (E_I_DCDC) is less than 5Amps during 5 minutes, then the CCU shall signalize the condition through the BUS signal (BUS_SS_Veh_DCDC_Implaus) FTT: 1 minute Safe state: Signal invalid or No BUS communication | functional | Requirement | Anforderung | accepted | Ozeki 2018/12/4 Accepted for deleted Ozeki_30.08.2018 - Agreed by FuSa, since the requirement shall be deleted as it will be handled in BMW Sw. [Doerr 2018/08/30] According Mukund-san PANASONIC is not responsible here. PANA can reject the requirement [Ozeki 2018/06/05] BMW-side basically considered that CAN related Function is responsible for BMW-side. But this is remained, we would like to confirm if delete or change. ［2018/4/11：Ozeki］ ・ What mean is 5Amps? ・ Is siganal name E_I_DCDC correct? ( H_I_DCDC? ) Pana Comment: 2016.11.21: Paulevici Ruben: Content is the same. | nicht akzeptiert / not agreed | Ozeki_30.08.2018 - Agreed by FuSa, since the requirement shall be deleted as it will be handled in BMW Sw. [Doerr 2018/08/30] According Mukund-san PANASONIC is not responsible here. [2018/06/11] BMW-side basically considered that CAN related Function is responsible for BMW-side. But this is remained, we would like to confirm if delete or change | Okada | Software Functional Safety | G08 I20 11kW3p 7.4kW 3.7kW 11kW1p | CCUBK | zu bewerten / to evaluate |  | ASIL B | FuSi (EA-442) | Yes | CCU-7970 CCU-98 CCU-113 | Yes | SYQT (ENG.10) |  |  | Fully Implemented |  |  | Fully Implemented
23938 |  | Deleted | Wenn Die LV Ausgangsspannung kleiner als UU1 über die Dauer von tU1 ist Dann Muss das die CCU über das Bus Signal (BUS_SS_DCDC_TH_UV1 kommunizieren FTZ: 100ms Sicherer Zustand: Ungültiges Signal oder keine Bus Kommunikation Hinweis: UU1 und tU1 sind kalibrierbar | If the output voltage on LV side is less than UU1 during tU1, then the CCU shall signalize the condition through the BUS signal (BUS_SS_DCDC_TH_UV1). FTT: 100ms Safe state: Signal invalid or No BUS communication Note: UU1, tU1 calibratable parameters | functional | Requirement | Anforderung | accepted | Pana Comment: 20180719, Doerr: Feature accepted as deleted. 20180119: clarify the thresholds and signal | Klärungsbedarf / to clarify | 20180119: clarify the thresholds and signal | Bertolino | Software | G08 I20 11kW3p 7.4kW 3.7kW 11kW1p | tbd |  |  | ASIL B | FuSi (EA-442) | Yes | CCU-3471 CCU-1205 CCU-1200 | Yes | SYQT (ENG.10) |  |  | Fully Implemented |  |  | Fully Implemented
23939 |  | Deleted | Wenn Die LV Ausgangsspannung kleiner als UU2 über die Dauer von tU2 ist Dann Muss das die CCU über das Bus Signal (BUS_SS_DCDC_TH_UV2 kommunizieren FTZ: 100ms Sicherer Zustand: Ungültiges Signal oder keine Bus Kommunikation Hinweis: UU2 und tU2 sind kalibrierbar | If the output voltage on LV side is less than UU2 during tU2, then the CCU shall signalize the condition through the BUS signal (BUS_SS_DCDC_TH_UV2). FTT: 100ms Safe state: Signal invalid or No BUS communication Note: UU2, tU2 calibratable parameters | functional | Requirement | Anforderung | accepted | Pana Comment: 20180719, Doerr: Feature accepted as deleted. 20180119: clarify the thresholds and signal | Klärungsbedarf / to clarify | 20180119: clarify the thresholds and signal | Bertolino | Software | G08 I20 11kW3p 7.4kW 3.7kW 11kW1p | tbd |  |  | ASIL B | FuSi (EA-442) | Yes | CCU-3471 CCU-1205 CCU-1200 | Yes | SYQT (ENG.10) |  |  | Fully Implemented |  |  | Fully Implemented
23940 |  | Deleted | Wenn Die LV Ausgangsspannung kleiner als UU3 über die Dauer von tU3 ist Dann Muss das die CCU über das Bus Signal (BUS_SS_DCDC_TH_UV3 kommunizieren FTZ: 100ms Sicherer Zustand: Ungültiges Signal oder keine Bus Kommunikation Hinweis: UU3 und tU3 sind kalibrierbar | If the output voltage on LV side is less than UU3 during tU3, then the CCU shall signalize the condition through the BUS signal (BUS_SS_DCDC_TH_UV3). FTT: 100ms Safe state: Signal invalid or No BUS communication Note: UU3, tU3 calibratable parameters | functional | Requirement | Anforderung | accepted | Pana Comment: 20180719, Doerr: Feature accepted as deleted. 20180119: clarify the thresholds and signal | Klärungsbedarf / to clarify | 20180119: clarify the thresholds and signal | Bertolino | Software | G08 I20 11kW3p 7.4kW 3.7kW 11kW1p | tbd |  |  | ASIL B | FuSi (EA-442) | Yes | CCU-3471 CCU-1205 CCU-1200 | Yes | SYQT (ENG.10) |  |  | Fully Implemented |  |  | Fully Implemented
23941 |  | Deleted | Wenn Die LV Ausgangsspannung größer als UO1 über die Dauer von tO1 ist Dann Muss das die CCU über das Bus Signal (BUS_SS_DCDC_TH_OV1 kommunizieren FTZ: 100ms Sicherer Zustand: Ungültiges Signal oder keine Bus Kommunikation Hinweis: UO1 und tO1 sind kalibrierbar | If the output voltage on LV side is greater than UO1 during tO1, then the CCU shall signalize the condition through the BUS signal (BUS_SS_DCDC_TH_OV1). FTT: 100ms Safe state: Signal invalid or No BUS communication Note: UO1, tO1 calibratable parameters | functional | Requirement | Anforderung | accepted | Pana Comment: 20180719, Doerr: Feature accepted as deleted. 20180119: clarify the thresholds and signal | Klärungsbedarf / to clarify | 20180119: clarify the thresholds and signal | Bertolino | Software | G08 I20 11kW3p 7.4kW 3.7kW 11kW1p | tbd |  |  | ASIL B | FuSi (EA-442) | Yes | CCU-3471 CCU-1205 CCU-1200 | Yes | SYQT (ENG.10) |  |  | Fully Implemented |  |  | Fully Implemented
23942 |  | Deleted | Wenn Die LV Ausgangsspannung größer als UO2 über die Dauer von tO2 ist Dann Muss das die CCU über das Bus Signal (BUS_SS_DCDC_TH_OV2 kommunizieren FTZ: 100ms Sicherer Zustand: Ungültiges Signal oder keine Bus Kommunikation Hinweis: UO2 und tO2 sind kalibrierbar | If the output voltage on LV side is greater than UO2 during tO2, then the CCU shall signalize the condition through the BUS signal (BUS_SS_DCDC_TH_OV2). FTT: 100ms Safe state: Signal invalid or No BUS communication Note: UO2, tO2 calibratable parameters | functional | Requirement | Anforderung | accepted | Pana Comment: 20180719, Doerr: Feature accepted as deleted. 20180119: clarify the thresholds and signal | Klärungsbedarf / to clarify | 20180119: clarify the thresholds and signal | Bertolino | Software | G08 I20 11kW3p 7.4kW 3.7kW 11kW1p | tbd |  |  | ASIL B | FuSi (EA-442) | Yes | CCU-3471 CCU-1205 CCU-1200 | Yes | SYQT (ENG.10) |  |  | Fully Implemented |  |  | Fully Implemented
23943 |  | Deleted | Wenn Die LV Ausgangsspannung größer als UO3 über die Dauer von tO3 ist Dann Muss das die CCU über das Bus Signal (BUS_SS_DCDC_TH_OV3 kommunizieren FTZ: 100ms Sicherer Zustand: Ungültiges Signal oder keine Bus Kommunikation Hinweis: UO3 und tO3 sind kalibrierbar | If the output voltage on LV side is greater than UO3 during tO3, then the CCU shall signalize the condition through the BUS signal (BUS_SS_DCDC_TH_OV3). FTT: 100ms Safe state: Signal invalid or No BUS communication Note: UO3, tO3 calibratable parameters | functional | Requirement | Anforderung | accepted | Pana Comment: 20180719, Doerr: Feature accepted as deleted. 20180119: clarify the thresholds and signal | Klärungsbedarf / to clarify | 20180119: clarify the thresholds and signal | Bertolino | Software | G08 I20 11kW3p 7.4kW 3.7kW 11kW1p | tbd |  |  | ASIL B | FuSi (EA-442) | Yes | CCU-3471 CCU-1205 CCU-1200 | Yes | SYQT (ENG.10) |  |  | Fully Implemented |  |  | Fully Implemented
26565 |  | Deleted | BMW SW Funktion | BMW SW Function | N/A | Information | Information | accepted | [L.D., 01.08.2018] - Confirmed by BMW with JiRa ticket ‘BMW03-12061’ to reject the requirement as not in scope of Panasonic. | nicht akzeptiert / not agreed | [L.D., 01.08.2018] - Confirmed by BMW with JiRa ticket ‘BMW03-12061’ to reject the requirement as not in scope of Panasonic. | N/A |  |  | CCUBK |  |  | n.a. | FuSi (EA-442) | Yes |  | Under review | Review |  |  | N/A |  |  | Open
23944 |  | Not Changed | HW Eingeschaften | HW properties | N/A | Heading | Information | accepted |  | akzeptiert / agreed |  | N/A |  | G08 I20 | CCUBK |  |  |  | FuSi (EA-442) | No |  | No | Review |  |  | N/A |  |  | Open
23945 | CCUGEN5IP-371 CCUGEN5IP-433 | Not Changed | Die CCU muss sicherstellen, dass Ausfallmetrik erreicht wird: Mittlere Fehlerwahrscheinlichkeit: 55 FIT | The CCU has to ensure that the following failure metric is achieved: Mean error probability: 55 FIT | non functional | Requirement | Anforderung | accepted | Ozeki_30.08.2018 - Agreed by FuSa | akzeptiert / agreed | Ozeki_30.08.2018 - Agreed by FuSa | Okada | Hardware Functional Safety | G08 I20 | CCUBK |  |  | SR | FuSi (EA-442) | No |  | Yes | Review | 20200607 MaLi: https://svn-bmw03-pais.eu.panasonic.com/BMW03_CCU_DOC/Common/10.Work/21_HWD/HWE.2/V15107A_HWE2_SafetyAnalysis(FMEA_FMEDA)/V15107A_HWE2_FMEDA_C2.3_C2.4_report.pptx 20191217 AB: update from Ozeki-san (A_Verification_Specification_Status) https://svn-bmw03-pais.eu.panasonic.com/BMW03_CCU_DOC/Common/WorkSpace/MAN.06_Measurement/MAN.06_MeasurementReport/AdditionalDocuments/KLH%20Coverage/FuSa_KLH%20export%20CW48_1_G08_KPI_ozeki.xlsx and Kodera-san (A_Verfication_Measure) https://svn-bmw03-pais.eu.panasonic.com/BMW03_CCU_DOC/Common/WorkSpace/MAN.06_Measurement/MAN.06_MeasurementReport/AdditionalDocuments/KLH%20Coverage/Copy%20of%20HW_ALL_Checked_KLH%20export%20CW46_5_G08_KPI_122019.xlsx | Fully covered | N/A |  | H-Fully Implemented | Fully Implemented
23946 | CCUGEN5IP-371 | Not Changed | Die CCU muss sicherstellen, dass folgende Ausfallmetrik erreicht wird: SPFM: > 90% | The CCU has to ensure that the following failure metric is achieved: SPFM: > 90% | non functional | Requirement | Anforderung | accepted | Pana Comment: 2016.11.21 10:33: Paulevici Ruben: General metric from ISO should be accepted. | akzeptiert / agreed |  | Okada | Hardware Functional Safety | G08 I20 | CCUBK |  |  | SR | FuSi (EA-442) | No |  | Yes | Review | 20200607 MaLi: https://svn-bmw03-pais.eu.panasonic.com/BMW03_CCU_DOC/Common/10.Work/21_HWD/HWE.2/V15107A_HWE2_SafetyAnalysis(FMEA_FMEDA)/V15107A_HWE2_FMEDA_C2.3_C2.4_report.pptx 20191217 AB: update from Ozeki-san (A_Verification_Specification_Status) https://svn-bmw03-pais.eu.panasonic.com/BMW03_CCU_DOC/Common/WorkSpace/MAN.06_Measurement/MAN.06_MeasurementReport/AdditionalDocuments/KLH%20Coverage/FuSa_KLH%20export%20CW48_1_G08_KPI_ozeki.xlsx and Kodera-san (A_Verfication_Measure) https://svn-bmw03-pais.eu.panasonic.com/BMW03_CCU_DOC/Common/WorkSpace/MAN.06_Measurement/MAN.06_MeasurementReport/AdditionalDocuments/KLH%20Coverage/Copy%20of%20HW_ALL_Checked_KLH%20export%20CW46_5_G08_KPI_122019.xlsx | Fully covered | N/A |  | H-Fully Implemented | Fully Implemented
23947 | CCUGEN5IP-371 | Not Changed | Die CCU muss sicherstellen, dass folgende Ausfallmetrik erreicht wird: LFM: > 60% | The CCU has to ensure that the following failure metric is achieved: LFM: > 60% | non functional | Requirement | Anforderung | accepted | Pana Comment: 2016.11.21 10:33: Paulevici Ruben: General metric from ISO should be accepted. | akzeptiert / agreed |  | Okada | Hardware Functional Safety | G08 I20 | CCUBK |  |  | SR | FuSi (EA-442) | No |  | Yes | Review | 20200607 MaLi: https://svn-bmw03-pais.eu.panasonic.com/BMW03_CCU_DOC/Common/10.Work/21_HWD/HWE.2/V15107A_HWE2_SafetyAnalysis(FMEA_FMEDA)/V15107A_HWE2_FMEDA_C2.3_C2.4_report.pptx 20191217 AB: update from Ozeki-san (A_Verification_Specification_Status) https://svn-bmw03-pais.eu.panasonic.com/BMW03_CCU_DOC/Common/WorkSpace/MAN.06_Measurement/MAN.06_MeasurementReport/AdditionalDocuments/KLH%20Coverage/FuSa_KLH%20export%20CW48_1_G08_KPI_ozeki.xlsx and Kodera-san (A_Verfication_Measure) https://svn-bmw03-pais.eu.panasonic.com/BMW03_CCU_DOC/Common/WorkSpace/MAN.06_Measurement/MAN.06_MeasurementReport/AdditionalDocuments/KLH%20Coverage/Copy%20of%20HW_ALL_Checked_KLH%20export%20CW46_5_G08_KPI_122019.xlsx | Fully covered | N/A |  | H-Fully Implemented | Fully Implemented
26599 | CCUGEN5IP-391 | Not Changed |  | SEV Requirements | N/A | Heading | Information | accepted | [Pana] Accepted as Heading | akzeptiert / agreed | [Pana] Accepted as Heading | N/A |  | I20 | CCUBK |  |  |  |  | No |  | No | Review |  |  | N/A |  |  | Open
27067 | CCUGEN5IP-391 | Not Changed | Abbildung "Blockdiagramm" zeigt das funktionale Blockdiagramm der FMG Funktion "Stützung 12V-BN aus HV-BN". | The picture "Blockdiagramm" shows the functional block diagram of the FMG function "Stützung 12V-BN aus HV-BN" (Standby 12V-BN from HV-BN). | N/A | Information | Information | accepted | Block responsibility FB_LVDCDCCtrl==> BMW FB_LVDCDCMon==> BMW FB_LVDCDC==> Pana | akzeptiert / agreed |  | Donnarumma | Software Hardware Functional Safety | I20 | CCUBK |  |  |  |  | Yes | CCU-21868 | Yes | Review |  | Fully covered | Fully Implemented |  | H-Open | Partly Implemented
26600 | CCUGEN5IP-391 | Not Changed |  | Reaction in case of loss of communication | N/A | Heading | Information | accepted | [Pana] accepted as heading | akzeptiert / agreed | [Pana] accepted as heading | N/A |  | I20 | CCUBK |  |  |  |  | No |  | No | Review |  |  | N/A |  |  | Open
26601 | CCUGEN5IP-391 | Not Changed |  | Functional Requirements | N/A | Heading | Information | accepted | [Pana] accepted as heading | akzeptiert / agreed | [Pana] accepted as heading | N/A |  | I20 | CCUBK |  |  |  |  | No |  | No | Review |  |  | N/A |  |  | Open
26602 | CCUGEN5IP-391 | Not Changed | Der DC-DC Wandler muss im beim Fehlerfall Kommunikationsausfall in einen Notlauf wechseln, der eine Sollspannung von 14 V mit maximal möglicher Leistung für mindestens 20 s einhält. Sicherer Zustand: Die größtmögliche Spannung <= 14 V einstellen Note: PWF-Zustand muss über das NK ausgewertet werden. | In the event of a loss of communication during PWF "Driving" mode, the DC-DC Converter shall switch to Emergency mode to ensure an output voltage of 14V and It shall transfer maximum possible power for a period of 20s. Safe State: maintain maximum Voltage <=14V Note: PWF Mode shall be obtained by evaluating the NK Signal "" | functional | Requirement | Anforderung | partly accepted | Francesco.Donnarumma_08Dec2020: Changed the timer value from 60 to 20s ->since this Req. is only supported through Pana-SW architecture (see “A_Pana_Comment” for KLH-26602), No action to be taken by Pana/no Pana comment update [MaLi 08-SEP-2020] Panasonic is not repsonsible for this requirement. However, we keep this as "partly accepted" to support this BMW function from SW architecture point of view. (no specific SW change) - Function not tested by Panasonic. [Francesco D. 13.07.2020] After agreement with Mukund (BMW Fusa) on 07.07.2020: - Pana-SW will only receive the signal ComNetRequest = 1 from the BMW-SW in case SEV_Status = active. This means that the overall detection logic which will prevent the CCU to go to Sleep in case of SEV_Status = 'active' is implemented on BMW side and invisible to Pana. Pana-SW (Power Management) will only handle the condition ComNetRequest = 1 by preventing the Applications to go to Sleep. | akzeptiert mit Einschränkungen / partly agreed | [Francesco D. 13.07.2020] After agreement with Mukund (BMW Fusa) on 07.07.2020: - Pana-SW will only receive the signal ComNetRequest = 1 from the BMW-SW in case SEV_Status = active. This means that the overall detection logic which will prevent the CCU to go to Sleep in case of SEV_Status = 'active' is implemented on BMW side and invisible to Pana. Pana-SW (Power Management) will only handle the condition ComNetRequest = 1 by preventing the Applications to go to Sleep. | Donnarumma | Software Functional Safety | I20 | CCUBK |  |  | ASIL QM (B) |  | No | CCU-21868 | Yes | SYIT (ENG.9) |  | Fully covered | Fully Implemented |  |  | Fully Implemented
26603 | CCUGEN5IP-391 | Deleted | Im PWF-Zustand "Fahren" beim Fehlerfall Kommunikationsausfall muss einen Fehler an BMW SW kommuniziert werden. | In the event of a loss of communication during PWF "Driving" mode, an error shall be communicated to BMW SW | functional | Requirement | Anforderung | rejected |  |  | L.D_06.12.2018 : CR still under analysis, no status on requirements until CR is offered to BMW. | Okada | Software Hardware Test and Validation Functional Safety | I20 | CCUBK |  |  | ASIL B |  | Yes |  | Yes | Under Clarification |  |  | SYR_EPIC_N/A |  | H-Open | Open
26604 | CCUGEN5IP-391 | Not Changed |  | Energy conversion from High-Voltage electrical system to low voltage supply (FB_LvDcDc) | N/A | Heading | Information | accepted |  | akzeptiert / agreed |  | N/A |  | I20 | CCUBK |  |  | n.a. |  | No |  | No | Review |  |  | N/A |  |  | Open
27407 | CCUGEN5IP-391 | Not Changed | Der FB_LvDcDc muss nach einem Einbruch der Versorgungspannung in den Bereich 0V < KL30/KL31 < 4,5V für eine Zeit zwischen 0µs < t <= 100µs den Systemzustand LvDcDc_On erneut einnehmen können. Hinweis: Vorbedingung Kl30 Spannung war >12V | After the supply voltage drop to a voltage range 0V < KL30/KL31 < 4,5V for the time duration of 0µs < t <= 100µs, the FB_LvDcDc must be able to regain the System state LvDcDc_On Note: Pre-Condition Kl30 Voltage was >12V | functional | Requirement | Anforderung | accepted | 09/06/2020 Belarbi since intial voltage is more than 12V requirement can be accepted | akzeptiert / agreed | 02-FEB-2021: MaLi: Requirement is related to HW. No SW dependency visible. 09/06/2020 Belarbi since intial voltage is more than 12V requirement can be accepted | Belarbi | Hardware Functional Safety | I20 | CCUBK |  |  | ASIL QM (B) |  | Yes |  | Yes | SYQT (ENG.10) HWT (ENG.7/8) | 02-FEB-2021: MaLi: HWT is needed only one time per sample to prove functionality. | Fully covered | N/A |  | H-Fully Implemented | Fully Implemented
26605 | CCUGEN5IP-391 | Deleted |  | Functional Requirements | N/A | Requirement | Heading | accepted |  |  | L.D_06.12.2018 : CR still under analysis, no status on requirements until CR is offered to BMW. | Okada |  | I20 | CCUBK |  |  |  |  | Yes |  | Under review | Review |  |  | N/A |  |  | Open
26606 | CCUGEN5IP-391 | Not Changed | Der FB_LvDcDc muss bei einer Versorgungsspannung von 6,0V <= KL30/KL31 <= 16,0V dauerhaft den Systemzustand LvDcDc_On einnehmen. | For the supply voltage of 6,0V <= KL30/KL31 <= 16,0V, the FB_LvDcDc must reach System state LvDcDc_On at all times. | functional | Requirement | Anforderung | accepted |  | akzeptiert / agreed |  | Belarbi | Hardware Functional Safety | I20 | CCUBK |  |  | ASIL QM (B) |  | Yes |  | Yes | SYQT (ENG.10) HWT (ENG.7/8) |  | Fully covered | N/A |  | H-Fully Implemented | Fully Implemented
26607 | CCUGEN5IP-391 | Not Changed | Der FB_LvDcDc muss nach einem Einbruch der Versorgungspannung in den Bereich 4,5V < KL30/KL31 <= 6,0V für eine Zeit zwischen 0ms < t <= 500ms den Systemzustand LvDcDc_On innerhalb von 100µs erneut einnehmen können. | After the supply voltage drop to a voltage range 4,5V < KL30/KL31 <= 6,0V for the time duration of 0ms < t <= 500ms, the FB_LvDcDc must be able to regain the System state LvDcDc_On within 100µs. | functional | Requirement | Anforderung | partly accepted | 09-FEB-2021 MaLi / SiBa: Panasonic accept req under following conditions: "After the supply voltage drop to a voltage range 5,5V < KL30/KL31 <= 6,0V for the time duration of 0ms < t <= 500ms, the FB_LvDcDc must be able to regain the System state LvDcDc_On within 250ms." 09/06/ 2020 Belarbi: Accepted with restriction of restart time (100us can be longer in CCU behavior). BMW was informed about 500ms with offer of CR391 | akzeptiert mit Einschränkungen / partly agreed | Pana 23Oct2018 : To confrim feasibility of HW | Belarbi | Hardware Functional Safety | I20 | CCUBK | akzeptiert / accepted | [21.06.2021: Bannasarn & Yee Win] New undervoltage boundaries, 5,5V< Kl30/Kl31 <= 6,0V, where CCU still has to deliver power for 500ms, has already been agreed between Pana and BMW. The implementation for SOP21/07 is already done. | ASIL QM (B) |  | Yes |  | Yes | SYQT (ENG.10) SYIT (ENG.9) |  | Fully covered | N/A |  | H-Fully Implemented | Fully Implemented
26608 | CCUGEN5IP-391 | Not Changed | Der FB_LvDcDc muss nach einem Einbruch der Versorgungspannung in den Bereich 4,5V < KL30/KL31 <= 6,0V für eine Zeit t > 500ms den Systemzustand LvDcDc_Off innerhalb von 1s einnehmen. | After the supply voltage drop to a voltage range within 4,5 V < KL30/KL31 <= 6,0 V for a time duration of t > 500ms, the FB_LvDcDc must be able to reach the System state LvDcDc_Off within 1s. | functional | Requirement | Anforderung | accepted | 08-MAR-2021 MaLi: Low threshold of 4,5V kept. 09/02/2021 : Belarbi: Since BMW accepted that meaning of this requirement that it will allow Switch OFF orLVDCDC Can operate this requirement can be set to accepted . 09/06/2020 Belarbi: Concerning point is that CCU uC will move to reset mode --> we are allowed to switch off , but we also can be LVDCDC ON | akzeptiert / agreed | 08-MAR-2021 MaLi: Low threshold of 4,5V kept. 09/06/2020 Belarbi: Concerning point is that CCU uC will move to reset mode --> we are allowed to switch off , but we also can be LVDCDC ON | Belarbi | Hardware Test and Validation Functional Safety | I20 | CCUBK |  |  | ASIL QM (B) |  | Yes |  | Yes | SYQT (ENG.10) |  | Fully covered | N/A |  | H-Fully Implemented | Fully Implemented
26609 | CCUGEN5IP-391 | Deleted | Der FB_LvDcDc muss nach einem Einbruch der Versorgungspannung in den Bereich 0V < KL30/KL31 < 4,5V für eine Zeit zwischen 0µs < t <= 100µs den Systemzustand LvDcDc_On erneut einnehmen können. | After the supply voltage drop to a voltage range 0V < KL30/KL31 < 4,5V for the time duration of 0µs < t <= 100µs, the FB_LvDcDc must be able to regain the System state LvDcDc_On | functional | Requirement | Anforderung | open | 09/06/2020 Belarbi : it depends from which KL30 voltage as start voltage. If KL30>12V requirement can be accepted - | akzeptiert mit Einschränkungen / partly agreed | Pana 23Oct2018 : To confrim feasibility of HW | Belarbi | Hardware Test and Validation Functional Safety | I20 | CCUBK |  |  | ASIL QM (B) |  | Yes |  | Yes | SYQT (ENG.10) |  | Fully covered | N/A |  | H-Open | Not Implemented
27408 | CCUGEN5IP-391 | Not Changed | Der FB_LvDcDc darf nach einem Einbruch der Versorgungspannung in den Bereich 0V < KL30/KL31 <= 4,5V für eine Zeit t > 100µs den Systemzustand LvDcDc_Off einnehmen. | After the supply voltage drop to a voltage range within 0V < KL30/KL31 <= 4,5V for a time duration t > 100µs, the FB_LvDcDc shall be able to reach the System state LvDcDc_Off | functional | Requirement | Anforderung | accepted | 24.10.2019 Ozeki: This is for Hardware. | akzeptiert / agreed |  | Belarbi | Hardware Functional Safety | I20 | CCUBK |  |  | ASIL QM (B) |  | Yes |  | Yes | SYQT (ENG.10) SYIT (ENG.9) |  | Fully covered | N/A |  | H-Fully Implemented | Fully Implemented
27068 | CCUGEN5IP-391 | Not Changed | Der FB_LvDcDc muss bei einer Überspannung der Versorgungspannung von KL30/KL31 > 16,0V den Funktionszustand LvDcDc_Off innerhalb von 100µs einnehmen. | In the case of overvoltage of KL30/KL31 > 16,0V, the FB_LvDcDc must reach the system state LvDcDc_Off within 100µs. | functional | Requirement | Anforderung | partly accepted | 09-FEB-2021 MaLi: Panasonic treat partl.accept. req. as: "In the case of overvoltage of KL30/KL31 > 16,6V, the FB_LvDcDc must reach the system state LvDcDc_Off within 60ms." (BMW accept deviation by accepting test report: R2.6/2.8) 09/02/2021 Belarbi Panasonic comment: CCU comply with Generic test refer to R2.6 test 09/06/2020 Belarbi In the case of overvoltage of KL30/KL31 > 16,6V, the FB_LvDcDc must reach the system state LvDcDc_Off within 60ms. | akzeptiert mit Einschränkungen / partly agreed | Pana 23Oct2018 : To confrim feasibility of HW | Belarbi | Hardware | I20 | CCUBK | akzeptiert / accepted | [21.06.2021: Bannasarn & Yee Win] BMW accepted the deviation based on the results of R2-8 DCDC generic test. | ASIL QM (B) |  | Yes |  | Yes | SYQT (ENG.10) SYIT (ENG.9) HWT (ENG.7/8) |  | Fully covered | N/A |  | H-Fully Implemented | Fully Implemented
27069 | CCUGEN5IP-391 | Not Changed | Der FB_LvDcDc muss nach Heilung einer Überspannung der Versorgungspannung von KL30/KL31 > 16,0V auf KL30/Kl31 <16,0V den Systemzustand LvDcDc_On innerhalb von 100µs erneut einnehmen können. | In the case the system returns to a voltage Kl30/Kl31 < 16,0V after an overvoltage of KL30/KL31 > 16,0V, the FB_LvDcDc must be able to regain the system state LvDcDc_On within 100µs. | functional | Requirement | Anforderung | partly accepted | 09-FEB-2021 MaLi: Panasonic treat partl.accept. req. as: "In the case the system returns to a voltage Kl30/Kl31 < 16,6V after an overvoltage of KL30/KL31 > 16,6V, the FB_LvDcDc must be able to regain the system state LvDcDc_On within 500ms." (BMW accept deviation by accepting test report: R2.6/2.8) 09/02/2021 Belarbi Panasonic comply with R2.6 and R2.8 tests 09/06/2020 Proposal from Panasonic In the case the system returns to a voltage Kl30/Kl31 < 16,6V after an overvoltage of KL30/KL31 > 16,6V, the FB_LvDcDc must be able to regain the system state LvDcDc_On within 500ms. | akzeptiert mit Einschränkungen / partly agreed | Pana 23Oct2018 : To confrim feasibility of HW | Belarbi | Hardware Functional Safety | I20 | CCUBK | akzeptiert / accepted | [21.06.2021: Bannasarn & Yee Win] BMW accepted the deviation based on the results of R2-8 DCDC generic test. | ASIL QM (B) |  | Yes |  | Yes | SYQT (ENG.10) |  | Fully covered | N/A |  | H-Fully Implemented | Fully Implemented
27409 | CCUGEN5IP-391 | Deleted | Der FB_LvDcDc muss im HVDC-Spannungsbereich von 220V bis 470V den Systemzustand LvDcDc_On innerhalb von 100ms einnehmen können. | The FB_LvDcDc must reach the System state LvDcDc_On for HVDC-Range between 220V and 470V within 100ms. | functional | Requirement | Anforderung | open | 23.10.2020_LTD: In KLG BL10.4 feedback meeting, BMW/Sirichai confirmed that BMW shall delete this requirement. 09/06/2020 Belarbi Voltage range is acceptable , 500ms is more acceptable | akzeptiert mit Einschränkungen / partly agreed | 09/06/2020 Belarbi Voltage range is acceptable , 500ms is more acceptable | Belarbi | Hardware Functional Safety | I20 | CCUBK |  |  | ASIL QM (B) |  | Yes |  | Yes | SYQT (ENG.10) |  | Fully covered | N/A |  | H-Partly Implemented | Partly Implemented
27410 | CCUGEN5IP-391 | Deleted | Der FB_LvDcDc muss im HVDC-Spannungsbereich von 150V bis kleiner 220V Systemzustand LvDcDc_Off für mind. 1s einnehmen können. | The FB_LvDcDc must reach the System state LvDcDc_off for a minumum duration of 1s for HV ranges between 150V and 220V. | functional | Requirement | Anforderung | open | 09/06/2020 It was agreed with BMW rejection of reqirement and requirement need to be deleted | nicht akzeptiert / not agreed | 09/06/2020 It was agreed with BMW rejection of reqirement and requirement need to be deleted | Belarbi |  | I20 | CCUBK |  |  | ASIL QM (B) |  | Yes |  | Under review |  |  |  | N/A |  |  | Open
27411 | CCUGEN5IP-391 | Not Changed | Der FB_LvDcDc muss bei Energiewandlung ins 12 V-Bordnetz für Spannungen am Leistungsteil zwischen 0 V < U <= 6 V für eine Zeit zwischen 0 µs < t <= 100 µs eine Performance von mindestens I_max = 150 A erfüllen. | The FB_LvDcDc must fulfill a performance of at least I_max = 150 A for a time between 0 µs < t <= 100 µs during energy conversion into the 12 V supply network for voltage range between 0V < U <= 6V. | functional | Requirement | Anforderung | accepted | 23.10.2020_Khadija: Accepted the requirement in KLH Feedback review meeting with BMW. 09/06/2020 Belarbi Proposal from Panasonic The FB_LvDcDc must fulfill a performance of at least I_max = 150 A for a time between 0 µs < t <= 100 µs during energy conversion into the 12 V supply network for voltage range between 0V < U <= 6V. | akzeptiert / agreed | 23.10.2020_Khadija: Accepted the requirement in KLH Feedback review meeting with BMW. 09/06/2020 Belarbi Proposal from Panasonic The FB_LvDcDc must fulfill a performance of at least I_max = 150 A for a time between 0 µs < t <= 100 µs during energy conversion into the 12 V supply network for voltage range between 0V < U <= 6V. | Belarbi | Hardware Functional Safety | I20 | CCUBK |  |  | ASIL QM (B) |  | Yes |  | Yes | SYQT (ENG.10) |  | Fully covered | N/A | Implemented | H-Partly Implemented | Partly Implemented
27412 | CCUGEN5IP-391 | Not Changed | Der FB_LvDcDc muss bei Energiewandlung ins 12 V-Bordnetz für Spannungen zwischen 6 V < B+/B- <= 8 V seinen maximalen Strom linear zwischen den angrenzenden Randbereichen (minimal 150 A und minimal 250 A) interpolieren. | The FB_LvDcDc must interpolate its maximum current linearly between the adjoining ranges(minimum 150 A and minimum 250 A) during energy conversion ito the 12 V supply network for voltages between 6 V < B+/B- <= 8 V. | functional | Requirement |  | accepted | 10/02/2021 Belarbi: Panasonic recieved CR897 to implement derating from 8V to 6V 15.09.2020 Nikolaou: Derating from 6 to 8V per LVDCDC curve. Current from 6 to 8V still in dicussion with BMW. To be confirmed for each voltgae level. BMW to raise new CR. 09/06/2020 Belarbi : Need to be checked with testing. | akzeptiert / agreed | 10/02/2021 Belarbi: Panasonic recieved CR897 to implement derating from 8V to 6V 09/06/2020 Belarbi : Need to be checked with testing | Belarbi | Hardware Functional Safety | I20 | CCUBK |  |  | ASIL QM (B) |  | Yes |  | Yes | SYQT (ENG.10) HWT (ENG.7/8) | Partly accepted for i20. Alternate C2.3 sample electrical test result. -->This result failed at SEV requiement, but it was already discussed by BMW. Then, this req was already required change 100us transient time. <https://svn-bmw03-pais.eu.panasonic.com/BMW03_CCU_DOC/Common/10.Work/04_SYS.5(SYQT)/00_Common/03.Reference/V15107A_Group standard test/06_C2.0-sample/Electrical test/C2.3/Test report/E-02 Transient overvoltage> E-02 Transient overvoltage_v5r0_Unit8.pdf | Partly covered | N/A |  | H-Fully Implemented | Fully Implemented
27413 | CCUGEN5IP-391 | Not Changed | Der FB_LvDcDc muss bei Energiewandlung ins 12 V-Bordnetz für Spannungen zwischen 8 V < B+/B- <= 15,5 V mindestens einen maximalen Strom von 250 A oder eine maximale Leistung von 3,5 kW stellen. | The FB_LvDcDc must provide at least a maximum current of 250 A or a maximum power of 3. 5 kW for voltages between 8 V < B+/B- <= 15. 5 V when converting energy into the 12 V supply network. | functional | Requirement | Anforderung | accepted | 23.10.2020_Khadija: Accepted the requirement in KLH Feedback review meeting with BMW. 09/06/2020 Belarbi : Accepted but temperature (-25°C -35°C)and HVDC conditions (220V-470V) with target voltage =12V | akzeptiert / agreed | 23.10.2020_Khadija: Accepted the requirement in KLH Feedback review meeting with BMW. 09/06/2020 Belarbi : Accepted but temperature (-25°C -35°C)and HVDC conditions (220V-470V) with target voltage =12V | Belarbi | Hardware Functional Safety | I20 | CCUBK |  |  | ASIL QM (B) |  | Yes |  | Yes | SYQT (ENG.10) HWT (ENG.7/8) |  | Partly covered | N/A | Implemented | H-Partly Implemented | Partly Implemented
27414 | CCUGEN5IP-391 | Deleted | Der FB_LvDcDc muss bei Energiewandlung ins 12 V-Bordnetz für Spannungen zwischen 15,5 V < B+/B- <= 16 V seinen maximalen Strom zwischen den angrenzenden Randbereichen (mindestens 250 A/3,5 kW und maximal 0 A) linear interpolieren. | The FB_LvDcDc must linearly interpolate its maximum current between the adjoining ranges(at least 250 A/3. 5 kW and maximum 0 A) for voltages between 15. 5 V < B+/B- <= 16 V when converting energy into the 12 V supply network | functional | Requirement | Anforderung | open | 09/06/2020 Belarbi Accepted but 0A is not the correct value from 15.5V to 16V - 15.09.2020 Nikolaou: Requrement is cortadicting with the derating curve implemented and submitted to BMW. Therefore partly impl. | akzeptiert mit Einschränkungen / partly agreed | 09/06/2020 Belarbi Accepted but 0A is not the correct value from 15.5V to 16V - | Belarbi | Hardware Functional Safety | I20 | CCUBK |  |  | ASIL QM (B) |  | Yes |  | Yes | HWT (ENG.7/8) | Still under discussion with BMW HW department | Partly covered | N/A |  | H-Partly Implemented | Partly Implemented
27415 | CCUGEN5IP-391 | Not Changed | Der FB_LvDcDc muss die Einhaltung der kommandierten LvDcDc-Spannung (keine Mittelung) Lastabhängig kontinuierlich überwachen und bei einer maximalen Regelabweichung (initial +/-200 mV, bedatbar bis 3000 mV]) BMW SW informieren. FTZ: 100 ms Sicherer Zustand: nicht verfügbar meldet Folgenden Ausnahmen bestehen: 1.) Wenn der (spannungsabhängige) Maximalstrom erreicht ist (u.a. auch bei Kurzschluss), darf die Ist-Spannung kleiner als die Soll-Spannung sein. 2.) Bei Überspannung darf die Ist-Spannung größer als die Soll-Spannung sein. 3.) Wenn Sollspannung U_fang < U_ist, darf die Ist-Spannung größer als die Soll-Spannung sein. 4.) Wenn die Dynamik des Bordnetzes den maximalen Stromgradienten des Wandlers übersteigt. | The FB_LvDcDc must continuously monitor the compliance of the commanded LvDcDc voltage (without averaging) depending on the load and inform BMW SW in the event of a maximum deviation (initial +/-200 mV, calibratable up to 3000 mV]). FTZ: 100 ms Safe state: not available reports The following exceptions exist: 1. ) If the (voltage-dependent) maximum current is reached (including in the case of a short circuit), the actual voltage may be lower than the nominal voltage. 2. ) In case of overvoltage, the actual voltage may be higher than the nominal voltage. 3. ) If nominal voltage U_fang &lt; U_is, the actual voltage may be greater than the nominal voltage. 4. ) When the dynamics of the vehicle electrical system exceeds the maximum current gradient of the transformer. | functional | Requirement | Anforderung | accepted | 30-MAR-2021 MaLi: Requirement can not be tested. External signal "command LVDCDC voltage" is not provided by BMW to Panasonic. Therefore requirement can not be fully tested. 09/06/2020 Belarbi Requirement from HW side CV mode accuracy if meant KL30 voltage need to be changed to LVDCDC output voltage . If CV mode accuracy the range is exactly the limit . | akzeptiert / agreed | 09/06/2020 Belarbi Requirement from HW side CV mode accuracy if meant KL30 voltage need to be changed to LVDCDC output voltage . If CV mode accuracy the range is exactly the limit . | Okada | Software Functional Safety | I20 | CCUBK |  |  | ASIL QM (B) |  | Yes | CCU-17053 | Yes | SYIT (ENG.9) | File : V15107D_SYI_BEV21_TestReport.xls. Work-Sheet: Outline of FuSa Test Cases. Result Not Testable Iisaka san : As for the conditions of 1, 2, 3, and 4, we received answers from FuSa, but we have not received the information of internal signals necessary for the test from the APL team, so we have not yet completed the test design. | Partly covered | Fully Implemented |  |  | Fully Implemented
27070 | CCUGEN5IP-391 | Not Changed | Der FB_LvDcDc muss im Systemzustand LvDcDc_On eine Energiewandlung von LT4+/LT4- zu B+/B- mit einer Leistung P_LvDcDc = (B_Cur * B_U) in Abhängikeit von der maximalen Kühlmitteltemperatur Tcool gemäß Tabelle "LvDcDc Leistungsfähigkeit" bereitstellen können. | In system state LvDcDc_On, the FB_LvDcDc must be able to provide an energy conversion from LT4+/LT4- to B+/B- with a power P_LvDcDc = (B_Cur * B_U) from the maximum collant temperature Tcool according to the Table "LvDcDc Performance". | functional | Requirement | Anforderung | accepted | 15.09.2020 Nikolaou: Implemented based on the agreed derating cureve with BMW. | akzeptiert / agreed |  | Belarbi | Hardware Functional Safety | I20 | CCUBK |  |  | ASIL QM (B) |  | Yes |  | Yes | SYQT (ENG.10) HWT (ENG.7/8) | Link：https://svn-bmw03-pais.eu.panasonic.com/BMW03_CCU_DOC/Common/10.Work/04_SYS.5(SYQT)/01_11kW/SW2025-2_BEV21_C2.4/ManualReport File name：SYQT-12-0001-0042.xlsx Result : Justify Reason : Regarding Deviation No.10, this KLH operation range is out of specification. (Operation range from KLH is : output current 250A/power 3.5kW at LVDC voltage = 8V.) | Partly covered | N/A |  | H-Fully Implemented | Fully Implemented
27071 | CCUGEN5IP-391 | Not Changed | LvDcDc Leistungsfähigkeit | LvDcDc Performance | N/A | Information | Information | partly accepted | 09-MAR-2021 MaLi: LVDCDC HW design leads to extended LVDCDC operating range behavior. Following currents are present at the following LVDCDC output voltages (grid points) # LVDCDC grid point at 15,5V - Is identical with the peak currents at 14 V. # LVDCDC grid point at 16,0V - Is identical with the peak currents at 14 V. # LVDCDC grid point <=16,5V - Is identical with the peak currents at 14 V. # LVDCDC >16,5V - Is 0A and LvDcDc_Off | akzeptiert mit Einschränkungen / partly agreed | 09-MAR-2021 MaLi: LVDCDC HW design leads to extended LVDCDC operating range behavior. Following currents are present at the following LVDCDC output voltages (grid points) # LVDCDC grid point at 15,5V - Is identical with the peak currents at 14 V. # LVDCDC grid point at 16,0V - Is identical with the peak currents at 14 V. # LVDCDC grid point <=16,5V - Is identical with the peak currents at 14 V. # LVDCDC >16,5V - Is 0A and LvDcDc_Off | Donnarumma | Software Hardware | I20 | CCUBK |  |  | n.a. |  | Yes |  | No | Review |  |  | SYR_EPIC_N/A |  | H-Open | Open
27072 | CCUGEN5IP-391 | Not Changed | Der FB_LvDcDc darf im Systemzustand LvDcDc_Off keine Energie über B+/B- in das Niedervoltnetz einspeisen | In the system state LvDcDc_Off, the FB_LvDcDc must not supply any energy from B+/B- into the Low-Voltage system. | functional | Requirement | Anforderung | accepted |  | akzeptiert / agreed |  | Belarbi | Hardware Functional Safety | I20 | CCUBK |  |  | ASIL QM (B) |  | Yes |  | Yes | SYQT (ENG.10) SYIT (ENG.9) |  | Fully covered | N/A | Implemented | H-Fully Implemented | Fully Implemented
27073 | CCUGEN5IP-391 | Not Changed | Der FB_LvDcDc darf bei einem Überschreiten der Kühlmitteltemperaturen Tcool > 70°C im HWP_State "HAF_Feasible" seine Leistungsfähigkeit mit einem max. Stromgradienten von 100 A/ms degradieren. | In case of the excess of the coolant temperatures Tcool > 70°C in HWP_State "HAF_Feasible", the FB_LvDcDc may degrade its power with a max. current gradient of 100 A/ms. | functional | Requirement | Anforderung | accepted | 19-MAY-2021 MaLi: Derating in SEV mode with 250 A starting ~62-65°C. See KLHID 28538 and HWDEV# 288 05-May-2021 MaLi: Requirement described generic degradation mechanism above > 70°C. Max. current gradient is limited by LVDCDC. Other degradation gradients are realized by SW. 10/02/2021 Requirement can be accepted. 09/06/2020 BMW to change to 100A/s not 100A/ms--> to be implemented by SW- | akzeptiert mit Einschränkungen / partly agreed | Pana 23Oct2018 : To confrim feasibility of HW | Donnarumma | Software Hardware Functional Safety | I20 | CCUBK |  |  | ASIL QM (B) |  | Yes | CCU-21868 | Yes | SYQT (ENG.10) |  | Fully covered | Fully Implemented |  | H-Fully Implemented | Fully Implemented
27074 | CCUGEN5IP-391 | Not Changed | Der FB_LvDcDc darf bei einem überschreiten der maximalen Kühlmiiteltemperaturen Tcool > 80°C in den Systemzustand LvDcDc_Off wechseln. | In case of the excess of the maximum coolant temperatures Tcool > 80°C, the FB_LvDcDc may change into the system state LvDcDc_Off. | functional | Requirement | Anforderung | accepted |  | akzeptiert / agreed |  | Donnarumma | Software Hardware Functional Safety | I20 | CCUBK |  |  | ASIL QM (B) |  | Yes | CCU-21868 | Yes | SYQT (ENG.10) |  | Fully covered | Fully Implemented | Implemented | H-Fully Implemented | Fully Implemented
27075 | CCUGEN5IP-391 | Not Changed | Der FB_LvDcDc muss seinen Strom mit einem Laststromgradienten von 150kA/s an B+/B- einregeln können. | The FB_LvDcDc must be able to control output current of the LvDCDC Converter with a load current gradient of 150kA/s. | functional | Requirement | Anforderung | accepted |  | akzeptiert / agreed |  | Belarbi | Hardware Functional Safety | I20 | CCUBK |  |  | ASIL QM (B) |  | Yes |  | Yes | SYQT (ENG.10) |  | Fully covered | N/A | Implemented | H-Fully Implemented | Fully Implemented
27076 | CCUGEN5IP-391 | Not Changed | Der FB_LvDcDc muss bei Verlust der Sollvorgabe eine Sollspannung von 14V an B+/B- einregeln. | In case of loss of the target specification , the FB_LvDcDc must adjust a specified voltage of 14V to B+/B-. | functional | Requirement | Anforderung | partly accepted | [MaLi 08-SEP-2020] Panasonic is not repsonsible for this requirement. However, we keep this as "partly accepted" to support this BMW function from SW architecture point of view. (no specific SW change) - Function not tested by Panasonic. [F.D. 26.08.2020] Req. partially accepted since the LvDCDC target voltage is generated in the BMW-SW. The target voltage is set as CV Command by the Pana-SW only based on the target voltage input from the BMW-SW. Based on the current SW Architecture and SW Implementation in the Pana DCDC Application, the LvDCDC Target Voltage Input is followed in each condition, included in case of Loss of the target specification from the BDC. | akzeptiert mit Einschränkungen / partly agreed | [MaLi 08-SEP-2020] Panasonic is not repsonsible for this requirement. However, we keep this as "partly accepted" to support this BMW function from SW architecture point of view. (no specific SW change) - Function not tested by Panasonic. [F.D. 26.08.2020] Req. partially accepted since the LvDCDC target voltage is generated in the BMW-SW. The target voltage is set as CV Command by the Pana-SW only based on the target voltage input from the BMW-SW. Based on the current SW Architecture and SW Implementation in the Pana DCDC Application, the LvDCDC Target Voltage Input is followed in each condition, included in case of Loss of the target specification from the BDC. | Donnarumma | Software Functional Safety | I20 | CCUBK |  |  | ASIL QM (B) |  | No | CCU-21868 | Yes | SYIT (ENG.9) | See TC for stub test. JIRA Tkt: BMW03-26744 Iisaka san : heard from FuSa team that BMW-SW is responsible. | Fully covered | Fully Implemented |  |  | Fully Implemented
27077 | CCUGEN5IP-391 | Deleted | Der FB_LvDcDc muss so ausgelegt sein, dass an B+/B- Kurzschlüsse (d.h. Kurzschlussstrom B_Cur im Mittel > 1000Afür eine Zeit t > 1ms) mit einer Fehlerrate <=70FIT auftreten. | The FB_LvDcDc must be designed so that the short circuits (i.e. short circuit current B_Cur in average > 1000Afor a time duration of t > 1ms) occur to B+/B- with a failure rate <=70FIT. | functional | Requirement | Anforderung | rejected |  | Klärungsbedarf / to clarify | 2019/2/19: Pana (Ozeki) To confirm the feasibility of hardware | Belarbi | Software Hardware Functional Safety | I20 | CCUBK |  |  | QM |  | Yes |  | Yes | Under Clarification |  |  | SYR_EPIC_N/A |  | H-Open | Open
27078 | CCUGEN5IP-391 | Not Changed | Der FB_LvDcDc muss einen Kurzschluss an B+/B- erkennen und innerhalb von 10ms separieren können. | The FB_LvDcDc must be able to detect a short circuit at B+/B- and separate it within 10ms. | functional | Requirement | Anforderung | accepted |  | akzeptiert / agreed |  | Belarbi | Hardware Functional Safety | I20 | CCUBK |  |  | ASIL QM (B) |  | Yes |  | Yes | HWT (ENG.7/8) | 22-APR-2021 MaLi: For I20 (Test results from previous G08 valid: \\bmw03-fileshare\BMW03_SVN_MirrorJP\branches\G08\10.Work\21_HWD\HWE.3-4\V15107A_HWE3_TestResult\TestResult\S06_LV DCDC Control\F15_LV DCDC FuSa Switch Controll\EN Translated | Fully covered | N/A |  | H-Fully Implemented | Fully Implemented
27079 | CCUGEN5IP-391 | Not Changed | Der FB_LvDcDc muss einen Verpolschutz (Fremdstart wird durchgeführt) besitzen, bei dem eine LiIon Spender-Batterie mit 7 mOhm Innenwiderstand angenommen wird. Anmerkung: Der Innenwiderstand der simulierten Quelle beträgt bei dem im GS 95024-2-1 aufgeführten Test E-15 einem Wert von ~30 mOhm (dies entspricht einer Spender-Batterie auf Blei-Basis). | The FB_LvDcDc must contain an inverse-polarity protection (jump start is executed), where a donator battery of LiIon technology with internal resistance of 7 mOhms is assumed. Remark: The internal resistance of the simulated source that is mentioned in GS 95024-2-1 test E-15 has a value of ~30 mOhms (this refers to a donator battery of lead technology). | functional | Requirement | Anforderung | partly accepted | 09/06/2020 Proposal from Panasonic The FB_LvDcDc must contain an inverse-polarity protection (jump start is executed-14V), where a donator battery of LiIon technology with internal resistance of 7 mOhms is assumed. Remark: The internal resistance of the simulated source that is mentioned in GS 95024-2-1 test E-15 has a value of ~30 mOhms (this refers to a donator battery of lead technology). | akzeptiert mit Einschränkungen / partly agreed | 09/06/2020 Proposal from Panasonic The FB_LvDcDc must contain an inverse-polarity protection (jump start is executed-14V), where a donator battery of LiIon technology with internal resistance of 7 mOhms is assumed. Remark: The internal resistance of the simulated source that is mentioned in GS 95024-2-1 test E-15 has a value of ~30 mOhms (this refers to a donator battery of lead technology). | Belarbi | Hardware Functional Safety | I20 | CCUBK |  |  | SR |  | Yes |  | Yes | SYQT (ENG.10) HWT (ENG.7/8) |  | Fully covered | N/A |  | H-Partly Implemented | Partly Implemented
27080 | CCUGEN5IP-391 | Not Changed | Anmerkung: Als Referenz für die Reglerauslegung gilt das elektrische Ersatzschaltbild in Abbildung "LvBN-Ersatzschaltbild" | Remark: The electrical equivalent circuit in the picture "LvBN-Ersatzschaltbild" is valid as the reference for the regulator design. | N/A | Information | Information | accepted | 2019/2/19:Ozeki To confirm the feasibility of hardware by Khadija-san SEO Comment: Accepted as information | akzeptiert / agreed |  | Belarbi | Hardware | I20 | CCUBK |  |  | n.a. |  | No |  | No |  |  |  | N/A |  |  | Open
27081 | CCUGEN5IP-391 | Not Changed | Anmerkung: Die maximale Referenzbauraumtemperatur Tenv,max für die in diesem Kapitel beschriebenen Leistungsgrenzen beträgt 80°C. | Remark: the maximum reference installation space temperature Tenv,max, which describes the power limits in this chapter, is 80°C. | N/A | Information | Information | accepted | 2019/2/19:Ozeki To confirm the feasibility of hardware by Khadija-san SEO Comment: Accepted as information | akzeptiert / agreed |  | Belarbi | Software Hardware Functional Safety | I20 | CCUBK |  |  | n.a. |  | Yes |  | No | Review |  |  | SYR_EPIC_N/A |  |  | Open
27082 | CCUGEN5IP-391 | Not Changed | Anmerkung: Die maximale Referenzbauraumtemperatur Tenv,max für die in diesem Kapitel beschriebenen Leistungsgrenzen beträgt 105°C. | Remark: the maximum reference installation space temperature Tenv,max, which describes the power limits in this chapter, is 105°C. | N/A | Information | Information | rejected | 09/06/2020 Belarbi Rejected 105°C as per CR491 | nicht akzeptiert / not agreed | 09/06/2020 Belarbi Rejected 105°C as per CR491 | Belarbi | Software Hardware Functional Safety | I20 | CCUBK |  |  | n.a. |  | Yes |  | No | Review |  |  | SYR_EPIC_N/A |  |  | Open
26610 | CCUGEN5IP-391 | Deleted |  | Other measures | N/A | Requirement | Anforderung | rejected |  |  | L.D_06.12.2018 : CR still under analysis, no status on requirements until CR is offered to BMW. | Okada | Hardware | I20 | CCUBK |  |  |  |  | Yes |  | Under review | Review |  |  | N/A |  |  | Open
26611 | CCUGEN5IP-391 | Deleted | Wenn KL30 Spannung zwischen 6,0 V < U <= 20 V liegt, muss der DC-DC Wandler dauerhaft Funktionszustand A erfullen | If KL30 Voltage lies between 6,0 V < U <=20V, DC-DC Converter shall fulfill Function mode A as long as Kl30 Voltage remains within the specified range | functional | Requirement | Anforderung | rejected |  |  | L.D_06.12.2018 : CR still under analysis, no status on requirements until CR is offered to BMW. | Okada | Software Hardware Test and Validation Functional Safety | I20 | CCUBK |  |  | SR |  | Yes |  | Yes | SYQT (ENG.10) |  |  | SYR_EPIC_N/A |  |  | Open
26612 | CCUGEN5IP-391 | Deleted | Wenn KL30 Spannung zwischen 20,0 V < U <= 24 V liegt, muss der DC-DC Wandler Funktionszustand A (Wandler Aktiv) für mindestens 60 s erfüllen. Anmerkung: Max. 10 x über Lebensdauer zu erwarten. | If KL30 Voltage lies between 20 V < U < 24V, the DC-DC Converter shall operate with Functional mode A (Converter active) for a period of 60s. Note: Maximum of 10 x ´more Lifespan is expected | functional | Requirement | Anforderung | rejected |  |  | L.D_06.12.2018 : CR still under analysis, no status on requirements until CR is offered to BMW. | Okada | Software Hardware Test and Validation Functional Safety | I20 | CCUBK |  |  | SR |  | Yes |  | Yes | SYQT (ENG.10) |  |  | SYR_EPIC_N/A |  |  | Open
27083 | CCUGEN5IP-391 | Not Changed |  | Monitoring of HV-NV DCDC Voltage Conversion regarding safe energy supply (FB_SfLvDcDcMon) | N/A | Heading | Information | accepted | 2019/2/19:Ozeki To confirm the feasibility of hardware by Rajesh-san | akzeptiert / agreed | 2019/2/19: Pana (Ozeki) To confirm the feasibility of hardware by H/W team | N/A |  | I20 | CCUBK |  |  |  |  | No |  | No | Review |  |  | N/A |  |  | Open
27084 | CCUGEN5IP-391 | Not Changed | Das Signal LvDcDcCur muss mit den End-2-End Sicherheitsmaßnahmen gemäß E2E Lastenhef [LH 10000235] abgesichert werden. | The signal LvDcDcCur must be validated with the End-2-End safety measures according to E2E requirements specification [LH 10000235]. | functional | Requirement | Anforderung | accepted | 2019/2/19:Ozeki To confirm the feasibility of hardware by Rajesh-san | akzeptiert / agreed |  | Rajesh | Software Functional Safety | I20 | CCUBK |  |  | ASIL B(D) |  | Yes | CCU-2851 | Yes | SWQT_EE (ENG.8) | Confirmation from ENG08 team MF, ENG08 covers this requirement | Fully covered | Fully Implemented |  |  | Fully Implemented
27085 | CCUGEN5IP-391 | Not Changed | Das Signal LvDcDcU muss mit den End-2-End Sicherheitsmaßnahmen gemäß E2E Lastenhef [LH 10000235] abgesichert werden. | The signal LvDcDcU must be validated with the End-2-End safety measures according to E2E requirements specification [LH 10000235]. | functional | Requirement | Anforderung | accepted | 2019/2/19:Ozeki To confirm the feasibility of hardware by Rajesh-san | akzeptiert / agreed |  | Rajesh | Software Functional Safety | I20 | CCUBK |  |  | ASIL B(D) |  | Yes | CCU-2851 | Yes | SWQT_EE (ENG.8) | Confirmation from ENG08 team MF, ENG08 covers this requirement | Fully covered | Fully Implemented | Implemented |  | Fully Implemented
27086 | CCUGEN5IP-391 | Not Changed | Das Signal StatusEnergySupplyDcDc muss mit den End-2-End Sicherheitsmaßnahmen gemäß E2E Lastenhef [LH 10000235] abgesichert werden. | The signal StatusEnergySupplyDcDc must be validated with the End-2-End safety measures according to E2E requirements specification [LH 10000235]. | functional | Requirement | Anforderung | accepted | 2019/2/19:Ozeki To confirm the feasibility of hardware by Rajesh-san | akzeptiert / agreed |  | Rajesh | Software Functional Safety | I20 | CCUBK |  |  | ASIL B(D) |  | Yes | CCU-2851 | Yes | SWQT_EE (ENG.8) | Confirmation from ENG08 team MF, ENG08 covers this requirement | Fully covered | Fully Implemented | Implemented |  | Fully Implemented
26613 | CCUGEN5IP-391 | Deleted |  | Requirements on DC-DC Output Performance | N/A | Requirement | Heading | rejected |  |  | L.D_06.12.2018 : CR still under analysis, no status on requirements until CR is offered to BMW. | Okada |  | I20 | CCUBK |  |  |  |  | Yes |  | Under review | Review |  |  | N/A |  |  | Open
26614 | CCUGEN5IP-391 | Deleted |  | Functional Requirements | N/A | Requirement | Heading | rejected |  |  | L.D_06.12.2018 : CR still under analysis, no status on requirements until CR is offered to BMW. | Okada |  | I20 | CCUBK |  |  |  |  | Yes |  | Under review | Review |  |  | N/A |  |  | Open
26615 | CCUGEN5IP-391 | Deleted | Wenn LVDC Ausgangsspannung großer als 24 V ist, muss die Ausgangsstrom auf 0 A begrenzt werden. Sicherer Zustand: DC-DC Output Current, H_I_DCDC = 0A FTZ: 1 ms | If LVDC Output Voltage is greater than 24V, the output current shall be limited to 0 A. Safe State : DC-DC Output Current, H_I_DCDC = 0A FTT: 1 ms | functional | Requirement | Anforderung | rejected |  |  | L.D_06.12.2018 : CR still under analysis, no status on requirements until CR is offered to BMW. | Okada | Software Hardware Test and Validation Functional Safety | I20 | CCUBK |  |  | ASIL B |  | Yes |  | Yes | SYQT (ENG.10) |  |  | SYR_EPIC_N/A |  |  | Open
26616 | CCUGEN5IP-391 | Deleted | Wenn LVDC Ausgangsspannung zwischen 16 V < U <= 24 V liegt, muss der DC-DC Wandler dauerhaft Funktionszustand A gewährleisten (d.h. Endstufe bleibt aktiv). Sicherer Zustand: Funktionszustand A ist gewährleistet | If LVDC output Voltage lies between 16 V< U < 24 V, the DC-DC Converter shall operate in Functional mode A (Power Amplifier remains active) as long as the output voltage lies in the specified range. Safe State: Function Mode A is fulfilled | functional | Requirement | Anforderung | rejected |  |  | L.D_06.12.2018 : CR still under analysis, no status on requirements until CR is offered to BMW. | Okada | Software Hardware Test and Validation Functional Safety | I20 | CCUBK |  |  | ASIL B |  | Yes |  | Yes | SYQT (ENG.10) |  |  | SYR_EPIC_N/A |  |  | Open
26617 | CCUGEN5IP-391 | Deleted | Wenn LVDC Spannung zwischen 6 V < U <= 8 V liegt, muss eine maximale LV DC Strom linear zwischen den angrenzenden Randbereichen (minimal 150 A und minimal 250 A) interpoliert werden. | If LVDC Voltage lies between 6V < U <= 8V, the maximum LV DC Output current shall be interpolated linearly between the adjacent areas (minimum of 150A and minimum 250 A) | functional | Requirement | Anforderung | rejected |  |  | L.D_06.12.2018 : CR still under analysis, no status on requirements until CR is offered to BMW. | Okada | Software Hardware Test and Validation Functional Safety | I20 | CCUBK |  |  | QM |  | Yes |  | Yes | SYQT (ENG.10) |  |  | SYR_EPIC_N/A |  |  | Open
26618 | CCUGEN5IP-391 | Deleted | Wenn LVDC Ausgangsspannung zwischen 16 V < U <= 24 V liegt, muss eine maximale Ausgangsstrom I_max = 0 A nach spätestens 10 ms (Einregelzeit) erreicht werden. | If LVDC Output Voltage lies between 16V < U<=24 V, the maximum output current of I_max = 0 A shall be reached within a period of 10ms. | functional | Requirement | Anforderung | rejected |  |  | L.D_06.12.2018 : CR still under analysis, no status on requirements until CR is offered to BMW. | Okada | Software Hardware Test and Validation Functional Safety | I20 | CCUBK |  |  | QM |  | Yes |  | Yes | SYQT (ENG.10) |  |  | SYR_EPIC_N/A |  |  | Open
23948 |  | Not Changed |  | Other measures | N/A | Heading | Information | accepted |  | akzeptiert / agreed |  | N/A |  | G08 I20 | CCUBK |  |  | n.a. | FuSi (EA-442) | No |  | No | Review |  |  | N/A |  |  | Open
27416 | CCUGEN5IP-391 | Not Changed | Nach Aktivierung ihres LvDcDc Wandlers, muss die CCU in der Lage sein, ihre eigene Logik unabhängig von dem 12V-Bordnetz versorgen zu können. | Once LvDCDC Converter has been activated, CCU must be capable of supplying its own logical ciruit independent of the 12V supply network | functional | Requirement | Anforderung | rejected | 09/06/2020 Panasonic accept this requirement as information to us .not as requirement . | nicht akzeptiert / not agreed | 09/06/2020 Panasonic accept this requirement as information to us .not as requirement . | Belarbi | Hardware Functional Safety | I20 | CCUBK |  |  | SR |  | Yes |  | Under review |  |  |  | N/A |  |  | Open
26619 | CCUGEN5IP-391 | Deleted | Der DC-DC Wandler muss einen Verpolschutz (Fremdstart wird durchgeführt) besitzen, bei dem eine LiIon Spender-Batterie mit 7 mOhm Innenwiderstand angenommen wird. Anmerkung: Der Innenwiderstand der simulierten Quelle beträgt bei dem im [GS 95024-2-1] aufgeführten Test E-15 einem Wert von ~30 mOhm (dies entspricht einer Spender-Batterie auf Blei-Basis). | The DC-DC Converter must have a reverse polarity protection (external start is performed), for which a LiIon Battery with an internal resistance of 7mOhm is assumed Remark: The Internal resisitance of the simulated source as per Test E-15 performed in accordance to [GS 95024-2-1] is ~30mOhm (Equivalent to a Lead based donor battery) | non functional | Requirement | Anforderung | rejected |  |  | L.D_06.12.2018 : CR still under analysis, no status on requirements until CR is offered to BMW. | Okada | Hardware Functional Safety | I20 | CCUBK |  |  | SR |  | No |  | Under review | Review |  |  | N/A |  |  | Open
26620 | CCUGEN5IP-391 | Not Changed | Die Summe aller HW Fehlerfälle in der CCU, die zu einer spontanen Abschaltung (d.h. t <= 500 ms) des HV-Bordnetzes oder zum Verlust der Einspeisung via LvDcDc-Wandler in das 12V-Bordnetz führen, darf folgenden Wert nicht übersteigen: Fehlerrate: 8E-6/h (8000 FIT) Nachweis: FMEDA Hinweis: Dies dient der Versorgung sicherheitsrelevanter Verbraucher wie der aktiven Lenkunterstützung. Zur Berechnung der HW-Metriken gilt die Annahme, dass der LV-DC/DC-Wandler die gesamte Betriebszeit aktiviert ist. | The sum of all HW faults in CCU that lead to a spontaneous shutdown (i.e. t <= 500 ms) of the HV on-board electrical system or to the loss of the supply via LvDcDc converter to the 12V on-board network while driving must not exceed the following value: Error rate: 8E-6 / h (8000 FIT) Proof: FMEDA Note: This serves to supply safety-relevant consumers such as active steering assistance. For the calculation of the HW metrics, the assumption that the LV-DC/DC-Converter is activated for the whole operation time is valid. | non functional | Requirement | Anforderung | partly accepted | Pana 24.10.2019 Ozeki Proof: FMEDA need to change to Calculation of Total Fit rate for LvDCDC operation. | akzeptiert mit Einschränkungen / partly agreed | Pana 24.10.2019 Ozeki Proof: FMEDA need to change to Calculation of Total Fit rate for LvDCDC operation. | Okada | Hardware Functional Safety | I20 | CCUBK |  |  | SR |  | No |  | Yes | Review |  | Fully covered | N/A | Implemented | H-Fully Implemented | Fully Implemented
27087 | CCUGEN5IP-580 | Not Changed | 3.4.2.7.2.5 E-Fan Relais Control | E-Fan Relais Control | N/A | Information | Information | accepted | [Pana] Accepted as Heading [Microfuzzy, 13.09.2021]: Accepted as heading | akzeptiert / agreed | [Pana] Accepted as Heading [Microfuzzy, 13.09.2021]: Accepted as heading | Christoph Tiefenbeck | Software | G08 I20 | CCUBK |  |  |  |  | Yes |  | No | Review |  |  | SYR_EPIC_N/A |  |  | Open
28652 | CCUGEN5IP-580 | Not Changed | Die E-Fan Control-Funktion ist dafür verantwortlich, den E-Fan in Abhängigkeit von der LvDCDC-Ausgangsspannung zu deaktivieren. Die Funktion führt folgende Aufgaben aus: 1. Messung der Ausgangsspannung des LvDCDC in ASIL B 2. Wenn die Spannung unter U_Thr1, muss eine Degradation des E-Lüfters auf 0A in QM angefordert werden. 3. Wenn die Spannung unter U_Thr2 fällt, muss eine Deaktivierung des E-Fan über den Relaistreiber in ASIL B angefordert werden. 4. Eine Reaktivierung des E-Lüfters ist nur zulässig, wenn die Spannung U_thr3 überschreitet. 5. Eine Diagnose wird bei der E-Lüfter-Deaktivierung durchgeführt, um Fehler mit dem Abschaltpfad zu erkennen. | The E-Fan Control Function is responsible to deactivate the E-Fan depending on the LvDCDC output voltage. The Function performs the following tasks 1. Measure the Output Voltage of the LvDCDC in ASIL B 2. If the Voltage drops below U_Thr1, a degradation to 0A shall be requested in QM 3. If the Voltage drops below U_Thr2, a deactivation of the E-Fan via the relay driver shall be requested in ASIL B 4. A re-activation of the E-Fan is only allowed when the Voltage exceeds U_thr3 5. A diganosis shall be performed on the E-Fan Deactivation to detect any errors with the shut-off path | functional | Requirement | Information | accepted |  | akzeptiert / agreed |  | Donnarumma | Software Functional Safety | I20 | CCUBK |  |  |  |  | No | CCU-21911 CCU-21913 CCU-22321 | Yes | SYQT (ENG.10) |  | Fully covered | Fully Implemented |  |  | Fully Implemented
28653 | CCUGEN5IP-580 | Not Changed | 3.4.2.7.2.5.1 Funktionverhalten bei Ausfstarten oder Reset | Functional behaviour during Initialisation or Reset | N/A | Heading | Information | accepted | [Pana] Accepted as Heading [Microfuzzy, 13.09.2021]: Accepted as heading | akzeptiert / agreed | [Pana] Accepted as Heading [Microfuzzy, 13.09.2021]: Accepted as heading | Christoph Tiefenbeck | Software | I20 | CCUBK |  |  |  |  | No |  | No | Review |  |  | SYR_EPIC_N/A |  |  | Open
28654 | CCUGEN5IP-580 CCUGEN5IP-886 | Not Changed | Die Funktionsbaustein SEV-CTRL muss sicherstellen, dass alle Funktionen zur spannungsabhängigen Degradierungen bzw. Deaktivierung nach einem Aufstart oder einem Reset aktiv sind, bevor der E-Lüfter aktiviert wird. Hinweis: Der Inrush-Current des E-Lüfters von 500 A für 5 ms ist hiervon ausgenommen. Die Funktionen zur spannungsabhängigen Degradierungen sind unten im Kapitel "Degradierung und Deactivivierung des E-Lüfters" beschrieben. FTZ: 0 ms Sicherer Zustand: Trennen der Lastversorgung des E-Lüfters angefordert | The Function Block SEV-CTRL shall ensure that all the functions relevant for voltage dependent degradation or deactivation after Initialisation or a reset are active, before the E-Fan is activated. Note: The Inrush-Current of 500 A for 5ms from E-Fan is excluded. The functions relevant for voltage dependent degradation are specified in the chapter "Degradation and Deactivation of E-Fan" FTT: 0 ms Safe State: disconnection of the load supply of the E-Fan has been requested | functional | Requirement | Anforderung | accepted |  | akzeptiert / agreed |  | Okada | Software Functional Safety | I20 | CCUBK |  |  | ASIL B(D) |  | Yes | CCU-24892 CCU-22321 CCU-22688 CCU-26641 | Yes | SYQT (ENG.10) SYIT (ENG.9) |  | Fully covered | Fully Implemented |  |  | Fully Implemented
28655 | CCUGEN5IP-580 CCUGEN5IP-886 | Not Changed | Falls einen Fehler bei der Degradation bzw. Deaktivierung des E-Lüfters während eines Resets auftreten soll, ist dies über einen Self-Test nach dem Start-up Verfahren zu erkennen. FTZ: 10ms Sicherer Zustand: Trennen der Lastversorgung des E-Lüfters angefordert | In case an error occurs with Degradation or Deactivation of the E-Fan during a reset, it shall be detected using a self test after the start up procedure is completed. FTT: 10ms Safe State: disconnection of the load supply of the E-Fan has been requested | functional | Requirement | Anforderung | partly accepted | 26-NOV-2020 MaLi / FrDo: Recommendation to BMW to downgrade ASIL from ASIL B to ASIL A .(same way as KLH-ID 28662) 10.02.2021 Surabhi/Rajesh/Lokesh: Requirement is as cancelled as part of CR908. It will be re-considered in I20 SOP2 2111. [Pritam S. (MF): 10 Dec 2021] Attribute "A_Pana_Status" is changed to "partly accepted" (earlier was rejected) since this requirement is now fulfilled for Variants G70 onwards with CR1042 This req is still not fulfilled for I20 as CR1042 was not applicable for I20. (CR1042 is successor for CR908) | nicht akzeptiert / not agreed | 10.02.2021 Surabhi/Rajesh/Lokesh: Requirement is as cancelled as part of CR908. It will be re-considered in I20 SOP2 2111. | Okada | Software Functional Safety | I20 | CCUBK |  |  | ASIL B(D) |  | Yes | CCU-24892 CCU-22688 CCU-26641 | No | SYQT (ENG.10) |  | Fully covered | Fully Implemented |  |  | Fully Implemented
28850 | CCUGEN5IP-888 | New | Die Metadatenabfrage des E-Lüfters muss zwischen alten und neuen Lüftertypen unterscheiden können. | The Metadata-Request from E-Fan shall distinguish between the old and new E-Fan types. | functional | Requirement | Anforderung | accepted | [Microfuzzy, 02.09.2021] CR-888 was implemented through EPIC CCU-25574 in Meta.2041. | akzeptiert / agreed | [Microfuzzy, 02.09.2021] CR-888 was implemented through EPIC CCU-25574 in Meta.2041. | Akhil Raju | Software Test and Validation |  | CCUBK |  |  | QM | FuSi (EA-442) | Yes | CCU-25574 | Yes | SWQT (ENG.8) | [Microfuzzy, 14.10.2021] Please refer TCs TC_PM_8_2 and TC_PM_8_3 for EFAN Meta data query in test specs available at below path: https://ccu-svn.microfuzzy.com/CCU_G26/Common/WorkSpace/ENG.08_SoftwareTesting/ENG.08_CANoe_Config/2131/2131_0_CANoe_Cfg_G70/CAPL/BMW03_SoftwareFunctionTest/PowerManagement/BMW03_SoftwareFunctionTest_PowerManagement.can | Fully covered | Fully Implemented |  |  | Fully Implemented
28656 | CCUGEN5IP-580 | Not Changed | 3.4.2.7.2.5.2 Degradierung und Deactivivierung des E-Lüfters | Degradation and Deactivation of E-Fan | N/A | Heading | Information | accepted | MaLi 20200610: Accepted as information [Microfuzzy, 13.09.2021]: Accepted as heading | akzeptiert / agreed | MaLi 20200610: Accepted as information [Microfuzzy, 13.09.2021]: Accepted as heading | Christoph Tiefenbeck | Software | I20 | CCUBK |  |  |  |  | No |  | No | Review |  |  | SYR_EPIC_N/A |  |  | Open
28657 | CCUGEN5IP-580 CCUGEN5IP-886 | Not Changed | Die Funktionsbaustein SEV-CTRL muss die Degradation (Deg_1) des E-Lüfters auf 0A über ILF kommandieren, wenn das Signal SEV_AKTIV (von BMW SW gesendet) aktiv ist, UND die Spannung zwischen B+ und B- < 9,5 V (U_thr1) ist. Hinweis: Toleranzen der Spannungsmessung müssen berücksichtigt werden. Die Spannung zwischen B+ und B- ist die LvDCDC Ausgangsspannung Parametrierbarer Wertebereich: 8,5 V - 11 V, Schrittgröße 0,1 V | The Function Block SEV-CTRL shall command a degradation (Deg_1) of the E-Fan to 0A via ILF, when the Signal SEV_AKTIV (Sent from BMW_SW) is active and the Voltage between B+ and B- is <9,5 V (U_Thr1). Note: Tolerance for the Voltage measurement shall be considered. The Voltage between B+ and B- is the Output voltage of the LvDCDC Calibratable Range: 8,5 V- 11 V, Step size 0,1 V | functional | Requirement | Anforderung | accepted |  | akzeptiert / agreed |  | Okada | Software Functional Safety | I20 | CCUBK |  |  | QM |  | Yes | CCU-21911 | Yes | SYQT (ENG.10) SYIT (ENG.9) |  | Fully covered | Fully Implemented |  |  | Fully Implemented
28764 | CCUGEN5IP-580 CCUGEN5IP-908 | Changed | Bei geforderte Deg_1, muss die Funktionsbaustein SEV-CTRL über das Signal "LV_Verbraucher_Deg_Aktiv" mit dem Wert "TRUE" an BMW_SW informieren. Bei geforderte Deg_2, muss die Funktionsbaustein SEV-CTRL über das Signal "BMW_st_SftyEgyEmgyDeac" an BMW_SW informieren. | If Deg_1 is requested, the function block SEV-CTRL shall inform BMW_SW via the signal "LV_Verbraucher_Deg_Aktiv" with the value "TRUE". If Deg_2 is requested, the function block SEV-CTRL shall inform BMW_SW via the signal "BMW_st_SftyEgyEmgyDeac". | functional | Requirement | Anforderung | accepted | [Microfuzzy, 03.09.2021] FuSa requirement to be derived for second requirement (BMW_st_SftyEgyEmgyDeac) | akzeptiert / agreed | [Microfuzzy, 03.09.2021] FuSa requirement to be derived for second requirement (BMW_st_SftyEgyEmgyDeac) | Christoph Tiefenbeck | Software | I20 | CCUBK |  |  | QM |  | Yes | CCU-21911 | Yes | SWQT_ASW (ENG.8) | 13.04.2021 R.Morariu: Covered by SR-4110-12, test case ID SWQT_039_001_007 [Microfuzzy, 15.10.2021]: Covered by SR-4110-11, test case ID SWQT_039_001_008 | Fully covered | Fully Implemented |  |  | Fully Implemented
28658 | CCUGEN5IP-580 CCUGEN5IP-886 | Not Changed | Die Funktionsbaustein SEV-CTRL muss das Trennen der Lastversorgung des E-Lüfters (Deg_2) anfordern, wenn das Signal SEV_AKTIV (von BMW SW gesendet) aktiv ist, UND die Spannung zwischen B+ und B- < 9,0 V (U_thr2) ist. Hinweis: Toleranzen der Spannungsmessung müssen berücksichtigt werden. Die Spannung zwischen B+ und B- ist die LvDCDC Ausgangsspannung Parametrierbarer Wertebereich: 8,5 V bis 11 V, Schrittgröße 0,1 V FTZ: 80 ms Sicherer Zustand: Trennen der Lastversorgung des E-Lüfters angefordert | The Function Block SEV-CTRL shall command the disconnection of the E-Fan from the load supply (Deg_2), when the Signal SEV_AKTIV (Sent from BMW_SW) is active and the Voltage between B+ and B- is <9,0 V (U_Thr2). Note: Tolerance for the Voltage measurement shall be considered. The Voltage between B+ and B- is the Output voltage of the LvDCDC Calibratable Range: 8,5 V- 11 V, Step size 0,1 V FTT: 80ms Safe State: disconnection of the load supply of the E-Fan has been requested | functional | Requirement | Anforderung | accepted |  | akzeptiert / agreed |  | Okada | Software Functional Safety | I20 | CCUBK |  |  | ASIL B(D) |  | Yes | CCU-22321 | Yes | SYQT (ENG.10) SYIT (ENG.9) |  | Fully covered | Fully Implemented |  |  | Fully Implemented
28851 | CCUGEN5IP-888 | New | Bei geforderte Deg_2, muss die Funktionsbaustein SEV-CTRL einen sekundären DTC setzen. Anmerkung Der sekundäre DTC dient zur Erkennung einer angeforderten Relais-Abschaltung des E-Lüfters aufgrund Unterschreitung der Spannungsschwelle U_thr2 (9,0V). Der sekundäre Fehlerspeichereintrag dient nur als Felddaten. Es muss keine Handlungsanweisung für CCU bzw. E-Lüfter rein aufgrund dieses Eintrags geben. | If Deg_2 is requested, the function block SEV-CTRL shall set a secondary DTC. Note The secondary DTC is to detect that a relais-shutdown of the E-Fan has happened due to the undershoot of voltage threshold U_thr2 (9,0V). The secondary DTC serves only as field data. There shall be no service action solely based on this. | functional | Requirement | Anforderung | accepted | [Microfuzzy, 03.09.2021] Conforms to CCU-28418 (CR-908) | akzeptiert / agreed | [Microfuzzy, 03.09.2021] Conforms to CCU-28418 (CR-908) | Christoph Tiefenbeck | Software Functional Safety |  | CCUBK |  |  | QM | FuSi (EA-442) | Yes | CCU-28418 | Yes | SYQT (ENG.10) | [Microfuzzy, 15.10.2021]: Covered in system test against SSR-CCU-871-01-CR908-1. Test specification is available at: https://ccu-svn.microfuzzy.com/CCU_G26/SP21/SP21_SOP_2207/ENG.10_SystemTesting/ENG.10_SystemTestSpecification/HV_TestSpecification/BMW03_Test%20Specification_CR908.xlsx | Fully covered | SYR_EPIC_N/A |  |  | Open
28659 | CCUGEN5IP-580 | Not Changed | 3.4.2.7.2.5.3 Reactivierung des E-Lüfters | Reactivation of E-Fan | N/A | Heading | Information | accepted | MaLi 20200610: Accepted as information [Microfuzzy, 13.09.2021]: Accepted as heading | akzeptiert / agreed | MaLi 20200610: Accepted as information [Microfuzzy, 13.09.2021]: Accepted as heading | Christoph Tiefenbeck Akhil Raju | Software | I20 | CCUBK |  |  |  |  | No |  | No | Review |  |  | SYR_EPIC_N/A |  |  | Open
28660 | CCUGEN5IP-580 CCUGEN5IP-886 | Not Changed | Die Funktionsbaustein SEV-CTRL darf die Degradation bzw. Abschaltung erst wieder aufheben, wenn die Spannung zwischen B+ und B- > 10,5 V (U_thr3) ist UND über einen zusammenhängenden Zeitraum von 20 s (T1) anliegt. Hinweis: Toleranzen der Spannungsmessung müssen berücksichtigt werden. Die Spannung zwischen B+ und B- ist die LvDCDC Ausgangsspannung Parametrierbarer Wertebereich: 8,5 V bis 11 V, Schrittgröße 0,1 V Sicherer Zustand: Trennen der Lastversorgung des E-Lüfters angefordert | The Function Block SEV-CTRL shall stop the degradation or the deactivation of E-Fan, only when the Voltage between B+ and B- is >10,5 V (U_Thr3) for a continuous period of 20s (T1). Note: Tolerance for the Voltage measurement shall be considered. The Voltage between B+ and B- is the Output voltage of the LvDCDC Calibratable Range: 8,5 V- 11 V, Step size 0,1 V Safe State: disconnection of the load supply of the E-Fan has been requested | functional | Requirement | Anforderung | accepted |  | akzeptiert / agreed |  | Okada | Software Functional Safety | I20 | CCUBK |  |  | ASIL B(D) |  | Yes | CCU-21913 | Yes | SYQT (ENG.10) |  | Fully covered | Fully Implemented |  |  | Fully Implemented
28661 | CCUGEN5IP-580 | Not Changed | 3.4.2.7.2.5.4 Diagnose für die Deaktivierung des E-Lüfters | Diagnosis for the Deactivation of E-Fan | N/A | Heading | Information | accepted | MaLi 20200610: Accepted as information [Microfuzzy, 13.09.2021]: Accepted as heading | akzeptiert / agreed | MaLi 20200610: Accepted as information [Microfuzzy, 13.09.2021]: Accepted as heading | Christoph Tiefenbeck Akhil Raju | Software | I20 | CCUBK |  |  |  |  | No |  | No | Review |  |  | SYR_EPIC_N/A |  |  | Open
28662 | CCUGEN5IP-580 CCUGEN5IP-886 CCUGEN5IP-908 | Changed | Der Funktionsbaustein SEV-CTRL muss für das Trennelement der Lastversorgung des E-Lüfters einen zyklischen Abschaltpfadtest implementieren. Falls einen Fehler über den Abschaltpfadtest festgestellt wird, muss die Funktionbaustein SEV-CTRL den Wert "True" über das Signal "E-Fan_CTRL_Failed" an BMW SW kommunizieren. Dieser Fehler darf durch einen Klemmenwechsel nicht geheilt werden. FTZ: 500ms Hinweis 1: Fehler kann z.B einen Schützkleber sein. Für die Diagnose sind Information bezüglich Stromaufname, Spannung, Geschwindigkeit des E-Lüfters über LIN verfügbar. Hinweis 2: CCU (BMW/Lieferant) sind nicht verantwortlich weder für die Dekomponierung der Signalen (Strom&Spannung) in QM(A) noch die Gewährleistung der Signal-Integrität. | The Function Block SEV-CTRL must implement a cyclic shut-off path test for the disconnecting of the electric fan from the supply. In case an error is detected after the shut off path test, the Function Block SEV-CTRL shall send the value "True" over the Signal "E-Fan_CTRL_Failed" to BMW SW. This error shall not be erased or resetted after a change in driving cycle. FTT: 500ms Note 1: An example for an error could be welded contacts. For diagnostic purposes, information regarding current consumption, voltage and speed of the electric fan is available via LIN Note 2: CCU (BMW/Supplier) are neither responsible for the decomposition of signals (Current&Voltage) in QM(A) nor in ensuring the signal integrity. | functional | Requirement | Anforderung | accepted | [Microfuzzy, 03.09.2021] Conforms to CCU-27142 (CR-908) | akzeptiert / agreed | [Microfuzzy, 03.09.2021] Conforms to CCU-27142 (CR-908) | Christoph Tiefenbeck | Software Functional Safety | I20 | CCUBK |  |  | ASIL A |  | Yes | CCU-24892 CCU-21912 CCU-22905 CCU-24840 CCU-26641 | Yes | SYQT (ENG.10) SYIT (ENG.9) | [Microfuzzy, 15.10.2021]: Covered in system test against TSR-CCU-858-CR908-1/2/3/4/5/6. Test specification is available at: https://ccu-svn.microfuzzy.com/CCU_G26/SP21/SP21_SOP_2207/ENG.10_SystemTesting/ENG.10_SystemTestSpecification/HV_TestSpecification/BMW03_Test%20Specification_CR908.xlsx | Fully covered | Fully Implemented |  |  | Fully Implemented
28852 | CCUGEN5IP-908 | New | Der Funktionsbaustein SEV-CTRL muss nach einem Aufstart / Reset des Steuergeräts das Trennen der Lastversorgung des E-Lüfters (Deg_2) für 2800ms anfordern. Hinweis : Die 2800ms dient dazu, genügend Zeit für die Funktionsbaustein SEV-CTRL zu geben, um einen Fehler bei alten E-Lüftern zu erkennen. | The Function Block SEV-CTRL shall, after an initialisation / reset of the ECU, command the disconnection of the E-Fan from the load supply (Deg_2) for 2800ms. Note : The 2800ms is to allow enough time for the Function Block SEV-CTRL to detect an error in the old E-Fan Variants. | functional | Requirement | Anforderung | accepted | [Microfuzzy, 03.09.2021] Conforms to CCU-28419 (CR-908) | akzeptiert / agreed | [Microfuzzy, 03.09.2021] Conforms to CCU-28419 (CR-908) | Christoph Tiefenbeck | Software Functional Safety |  | CCUBK |  |  | ASIL A | FuSi (EA-442) | Yes | CCU-28419 | Yes | SYQT (ENG.10) | [Microfuzzy, 15.10.2021]: Covered in system test against SSR-CCU-871-01-CR908-1. Test specification is available at: https://ccu-svn.microfuzzy.com/CCU_G26/SP21/SP21_SOP_2207/ENG.10_SystemTesting/ENG.10_SystemTestSpecification/HV_TestSpecification/BMW03_Test%20Specification_CR908.xlsx | Fully covered | SYR_EPIC_N/A |  |  | Open
28663 | CCUGEN5IP-580 CCUGEN5IP-886 | Not Changed | Falls "Deg_2" aufgrund einen Fehler nicht mehr angefordert werden kann, muss dies über ein Fehlersperichereintrag dokumentiert werden | If "Deg_2" can no longer be requested due to an error, this must be documented using an error memory entry. | functional | Requirement | Anforderung | accepted |  | akzeptiert / agreed |  | Okada | Software Functional Safety | I20 | CCUBK |  |  | QM |  | Yes | CCU-24892 CCU-22905 CCU-24840 CCU-21912 CCU-26641 | Yes | SYQT (ENG.10) |  | Fully covered | Fully Implemented |  |  | Fully Implemented
28664 | CCUGEN5IP-580 | Not Changed | 3.4.2.7.2.5.5 HW Metriken für die Deaktivierung des E-Lüfters | HW Metrics for the Deactivation of E-Fan | N/A | Information | Information | accepted | MaLi 20200610: Accepted as information [Microfuzzy, 13.09.2021]: Accepted as heading | akzeptiert / agreed | MaLi 20200610: Accepted as information [Microfuzzy, 13.09.2021]: Accepted as heading | Sankararao Pudi Christoph Tiefenbeck | Software | I20 | CCUBK |  |  |  |  | Yes |  | No |  |  |  | SYR_EPIC_N/A |  |  | Open
28665 | CCUGEN5IP-580 CCUGEN5IP-886 | Not Changed | FIT: 80 SPFM: 90% LFM : 60% | FIT: 80 SPFM: 90% LFM : 60% | non functional | Requirement | Anforderung | accepted |  | akzeptiert / agreed |  | Okada | Hardware Functional Safety | I20 | CCUBK |  |  | SR |  | No |  | Yes | Review | 20200917 MaLi: https://svn-bmw03-pais.eu.panasonic.com/BMW03_CCU_DOC/Common/10.Work/21_HWD/HWE.2/V15107D_HWE2_SafetyAnalysis(FMEA_FMEDA)/V15107D_HWE2_FMEDA_C1_C2_report20200805.pptx | Fully covered | N/A |  | H-Fully Implemented | Fully Implemented
27088 | CCUGEN5IP-580 | Deleted | Block Diagram | Block Diagram | N/A | Information | Information | open | MaLi 20200610: Accepted as information | akzeptiert / agreed |  | Donnarumma | Software Hardware Functional Safety | G08 I20 | CCUBK |  |  | n.a. |  | No |  | No |  |  |  | SYR_EPIC_N/A |  |  | Open
27089 | CCUGEN5IP-580 | Deleted | The MEF_EFanRlyCtrl muss - das E-Luft relais EFanRlySwt oeffnen, wenn SfEFanSwt ist "Offen" und - das E-Luft relais EFanRlySwt schließen, wenn SfEFanSwt ist "Geschloßen". Sicherer Zustand: das MEF_EFanRlyCtrl signalisiert mit dem Fehlerstatus des E-Lüfters SfEFanRlyErr, wenn es nicht sichergestellt werden kann, dass das Relais EFanRly geöffnet werden kann. FTZ: 80ms FIT: 10 | The MEF_EFanRlyCtrl shall - open the E-Fan relay EFanRlySwt when SfEFanSwt is "open" and - close the E-Fan relay EFanRlySwt when SfEFanSwt is "close". Safe State: The MEF_EFanRlyCtrl signalizes with the E-Fan error status SfEFanRlyErr, when it cannot be ensured that the relay EFanRly can be opened. FTT: 80ms FIT: 10 | functional | Requirement | Anforderung | open | MaLi 25-AUG-2020 After discussion in BMW FuSa weekly call this REQ has to be removed. MaLi 24-AUG-2020: According BMW this requirement should be rejected. Confirmation is missing. | akzeptiert / agreed |  | Okada | Software Hardware Functional Safety | I20 | CCUBK |  |  | ASIL B |  | Yes | CCU-22321 | Yes | SYIT (ENG.9) SWQT (ENG.8) HWT (ENG.7/8) |  |  | Fully Implemented |  | H-Open | Partly Implemented
23949 | CCUGEN5IP-391 | Not Changed | Der über 1ms auftretende Mittelwert des DC Stroms darf 1000 A nicht überschreiten. FIT: 70 Hinweis: Ein Kurzschluss darf nicht auftreten. | The DC currents (mean over 1ms) must not exceed 1000A. FIT: 70 Note: Short-circuit current must not happen | functional | Requirement | Anforderung | accepted | Pana Comment: 31.07.2017 MaLi - A current flow of more than 1000 A exceting 1ms shall be avoided. To be realized with 100 Fit. - (German translation is valid.) 11.12.2017, Carre: Allocation to be re-eavaluated. Expected to be realized by HW. | akzeptiert / agreed | [2018/10/26] Agreed by FuSa [2018/09/08] On which side? HV or LV? A current flow of more than 1000 A exceting 1ms shall be avoided. To be realized with 100 Fit. - (German translation is valid.) | Okada | Hardware Functional Safety | I20 | CCUBK |  | 20180703, MuLa : LV Side | SR | FuSi (EA-442) | H-PH Done | CCU-7970 | Yes | HWT (ENG.7/8) |  | Fully covered | N/A | Implemented | H-Fully Implemented | Fully Implemented
23950 |  | Not Changed | Die maximale Stromentnahme aus KL30C darf 3mA nicht überschreiten. FIT: 10 Hinweis: Die Klemme 30C darf nur als Signal ausgewertet werden. Es darf keine Versorgung für Komponenten darüber stattfinden. | The maximum current output from KL 30 C is 3mA. FIT: 10 Note: - The Kl 30C can only be evaluated as a signal - There must be no power consumed by Component from 30C | functional | Requirement | Anforderung | accepted | 11.12.2017, Carre: Allocation to be re-eavaluated. Expected to be realized by HW. | akzeptiert / agreed |  | Belarbi | Hardware Functional Safety | G08 I20 | CCUBK |  |  | SR | FuSi (EA-442) | H-PH Done |  | Yes | Review | Feedback from Kodera-san https://svn-bmw03-pais.eu.panasonic.com/BMW03_CCU_DOC/Common/WorkSpace/MAN.06_Measurement/MAN.06_MeasurementReport/AdditionalDocuments/KLH%20Coverage/Copy%20of%20HW_ALL_Checked_KLH%20export%20CW46_5_G08_KPI_122019.xlsx | Fully covered | N/A |  | H-Fully Implemented | Fully Implemented
23951 |  | Not Changed |  | Maintenance | N/A | Heading | Information | accepted | SEO Comment: Lindner | akzeptiert / agreed |  | N/A |  | G08 I20 | CCUBK |  |  |  | FuSi (EA-442) | No |  | No | Review |  |  | N/A |  |  | Open
23952 |  | Not Changed |  | Functional measures | N/A | Heading | Information | accepted | SEO Comment: Lindner | akzeptiert / agreed |  | N/A |  | G08 I20 | CCUBK |  |  |  | FuSi (EA-442) | No |  | No | Review |  |  | N/A |  |  | Open
23953 |  | Not Changed |  | HV shut off | N/A | Heading | Information | accepted | SEO Comment: Lindner | akzeptiert / agreed |  | N/A |  | G08 I20 | CCUBK |  |  |  | FuSi (EA-442) | No |  | No | Review |  |  | N/A |  |  | Open
23954 |  | Not Changed | Zulieferer Funktion | Supplier Function | N/A | Heading | Information | accepted | SEO Comment: Lindner | akzeptiert / agreed |  | N/A |  | G08 I20 | CCUBK |  |  |  | FuSi (EA-442) | No |  | No | Review |  |  | N/A |  |  | Open
23955 |  | Not Changed | Wenn die BMW SW "keine Ladebereitschaft" signalisiert, darf innerhalb 10s keine Energie (U>=60 V) in HVDC Stromkreis eingespeist werden. | No Energy (I>=0A) shall be fed into the HV-DC network within 10s of receiving no charge readiness signal from BMW SW. | functional | Requirement | Anforderung | accepted | 30.11.2018 MaLi: BMW KLH 6.0 is inconsistent. Condition "I>=0A" is correct. Ozeki_30.08.2018 - Agreed by FuSa [Lindner 08JUN2018] CAN signal is processed by BMW. Is further SW logic realized by Panasonic? (question to PaLo) | akzeptiert / agreed | Ozeki_30.08.2018 - Agreed by FuSa [ 08JUN2018] CAN signal is processed by BMW. What shall Pansonic realize in SW? | Okada | Software Functional Safety | G08 I20 | CCUBK |  | No Energy (U>=60 V) shall be fed into the HV-DC network within 10s of receiving no charge readiness signal from BMW SW. | QM | FuSi (EA-442) | Yes | CCU-3727 CCU-7966 | Yes | SYQT (ENG.10) |  | Fully covered | Fully Implemented |  |  | Fully Implemented
23956 | Requirement refined from QM(A) to QM | Deleted | WENN "ST_SER_DSCO_PLG" wechselt von "in Service" auf "nicht in Service" UND ST_CON_VEH hat danach noch nicht von < "1000" auf >= "1000" gewechselt (Fahrbereitschaft herstellen / KL-15 Wechsel) DANN darf keine Einspeisung von U > = 60 V DC in das HV-DC Bordnetz erfolgen | If „ST_SER_DSCO_PLG” changes from “in service” to “not in service” & ST_CON_VEH did not change from < "1000" to >= "1000" yet (driver readiness/ KL-15 change) THEN no supply of U> = 60 V DC in the HV-DC power network | functional | Requirement | Anforderung | accepted | Ozeki_30.08.2018 - deletion agreed by FuSa [Lindner 08JUN2018] CAN signal is processed by BMW. Is further SW logic realized by Panasonic? (question to PaLo) [Lindner 10-APR-2018] Safe state removed. Just QM function. [Lokesh Devaraj : 15.03.2018] - Clarification with BMW for a CR due to change of ASIL, FuSa @BMW to give a feedback. | akzeptiert / agreed | Ozeki_30.08.2018 - deletion agreed by FuSa [08 June 2018] CAN signal is processed by BMW. Safe state removed. Just QM function. Clarification with BMW for a CR due to change of ASIL, FuSa @BMW to give a feedback. | Glogoveanu | Software | G08 I20 11kW3p 7.4kW 3.7kW 11kW1p | tbd |  |  | QM | FuSi (EA-442) | Yes | CCU-3727 | Yes | SYQT (ENG.10) |  |  | Fully Implemented |  |  | Fully Implemented
23957 |  | Not Changed |  | Diagnosis | N/A | Heading | Information | accepted | Pana Comment: 11.01.2017 MaLi: Details required SEO Comment: Lindner | akzeptiert / agreed | Heading | N/A |  | G08 I20 | CCUBK |  |  |  | FuSi (EA-442) | No |  | No | Review |  |  | N/A |  |  | Open
23958 |  | Not Changed |  | HW properties | N/A | Heading | Information | accepted | SEO Comment: Lindner | akzeptiert / agreed |  | N/A |  | G08 I20 | CCUBK |  |  |  | FuSi (EA-442) | No |  | No | Review |  |  | N/A |  |  | Open
23959 |  | Not Changed |  | Other measures | N/A | Heading | Information | accepted | SEO Comment: Lindner | akzeptiert / agreed |  | N/A |  | G08 I20 | CCUBK |  |  |  | FuSi (EA-442) | No |  | No | Review |  |  | N/A |  |  | Open
23960 |  | Not Changed |  | Labelling / coverage | N/A | Heading | Information | accepted | SEO Comment: Lindner | akzeptiert / agreed |  | N/A |  | G08 I20 | CCUBK |  |  |  | FuSi (EA-442) | No |  | No | Review |  |  | N/A |  |  | Open
23961 | CCUGEN5IP-371 | Not Changed | Die Anforderungen gemäß Abschnitt "Kennzeichnung" in [GS 95023] müssen erfüllt werden. | The requirements of regarding "Labelling" of [GS 95023] have to be fulfilled. | non functional | Requirement | Anforderung | accepted |  | akzeptiert / agreed |  | Avramov | Mechanical | G08 I20 | CCUBK |  |  | SR | FuSi (EA-442) | M-PH Done |  | Yes | Review |  | Fully covered | N/A |  | M-Fully Implemented | Fully Implemented
23962 | CCUGEN5IP-371 | Not Changed | Wird die HV-Kennzeichnung mittels Aufkleber / Hinweisschild realisiert, so müssen die Anforderungen aus [GS 90032] erfüllt werden. | If HV labeling done using sticker or other indicating label the requirements of [GS 90032] have to be fulfilled. | non functional | Requirement | Anforderung | accepted |  | akzeptiert / agreed |  | Avramov | Mechanical | G08 I20 | CCUBK |  |  | SR | FuSi (EA-442) | M-PH Done |  | Yes | Review | 20200122 AB: The requirement is Fully implemeted and the verification measure is Review, therefore the A_veriffication_specification status is set to Fully covered | Fully covered | N/A |  | M-Fully Implemented | Fully Implemented
23963 | CCUGEN5IP-371 | Not Changed | Wird die HV-Kennzeichnung mittels selbstklebendes Hinweisschild realisiert, so müssen die Anforderungen aus [GS 97058] erfüllt werden. | If HV labeling done using self-adesive sticker the requirements of [GS 97058] have to be fulfilled. | non functional | Requirement | Anforderung | accepted |  | akzeptiert / agreed |  | Avramov | Mechanical | G08 I20 | CCUBK |  |  | SR | FuSi (EA-442) | M-PH Done |  | Yes | Review | 20200122 AB: The requirement is Fully implemeted and the verification measure is Review, therefore the A_veriffication_specification status is set to Fully covered | Fully covered | N/A |  | M-Fully Implemented | Fully Implemented
23964 |  | Not Changed | Das Hardware-Design muss so sein, dass für Wartungsarbeiten keine Abdeckung entfernt werden müssen, unter den sich elektrisch leitende Teile mit ‚berührbarer‘ HV-Spannung befinden. | Hardware design has to ensure, that for maintenance no cover with electrically conductive parts with touchable 'HV voltage underneath must be removed. | non functional | Requirement | Anforderung | accepted |  | akzeptiert / agreed |  | Avramov | Hardware Mechanical | G08 I20 | CCUBK |  |  | SR | FuSi (EA-442) | M-PH Done |  | Yes | Review | Fully covered by Mecha and HW design Insulation implemented for CCU | Fully covered | N/A |  | H-Fully Implemented M-Fully Implemented | Fully Implemented
23965 |  | Not Changed |  | Programming | N/A | Heading | Information | accepted | SEO Comment: Lindner | akzeptiert / agreed |  | N/A |  | G08 I20 | CCUBK |  |  |  | FuSi (EA-442) | No |  | No | Review |  |  | N/A |  |  | Open
23966 |  | Not Changed | Eine SW-Progrmmierung (Flashmode) muss bei deaktiviertem HV (HV DC < 60V) möglich sein. | Flashmode has to be available if HV is deactivated (HV DC < 60V). | functional | Requirement | Anforderung | accepted | [LTD 2020_06_22]: after checking with Khaled, due to issue BMW03-28724 tolerated by BMW for G08, this issue is taken over to fully implementation in I20 with Epic CCU-23772 for Meta.2025. For G08, this requirement is only partially accepted/ implemented based on statement in ticket BMW03-28724 comments. "Regarding the expected behaviour of CCU for ENERGIESPARMODE(0x31 01 0F 0C 03) if HV is active, has been already discussed on HYPERLINK "http://bugs.lng.pce.cz.pan.eu:8081/browse/BMW03-27823"BMW03-27823 in past and the conclusion was: to update KLH accordingly as Energiesparmode should be set independent from HV status." | akzeptiert / agreed | [LTD 2020_06_22]: after checking with Khaled, due to issue BMW03-28724 tolerated by BMW for G08, this issue is taken over to fully implementation in I20 with Epic CCU-23772 for Meta.2025. For G08, this requirement is only partially accepted/implemented based on statement in ticket BMW03-28724 comments. "Regarding the expected behaviour of CCU for ENERGIESPARMODE(0x31 01 0F 0C 03) if HV is active, has been already discussed on BMW03-27823 in past and the conclusion was: to update KLH accordingly as Energiesparmode should be set independent from HV status." | G.Teiusan | Software | G08 I20 | CCUBK |  |  | n.a. | FuSi (EA-442) | Yes | CCU-23772 CCU-17770 CCU-28690 CCU-25044 | Yes | Review | [LTD 2020_06_22]: after checking with Khaled, due to issue BMW03-28724 tolerated by BMW for G08, this issue is taken over to fully implementation in I20 with Epic CCU-23772 for Meta.2025. For G08, this requirement is only partially implemented based on statement in ticket BMW03-28724 comments. "Regarding the expected behaviour of CCU for ENERGIESPARMODE(0x31 01 0F 0C 03) if HV is active, has been already discussed on HYPERLINK "http://bugs.lng.pce.cz.pan.eu:8081/browse/BMW03-27823"BMW03-27823 in past and the conclusion was: to update KLH accordingly as Energiesparmode should be set independent from HV status." [AB 20191203] The attribute A_Verification_Specification_Status is set to "Fully covered" beacuse: (A_Verification_Measure= Review) & (A_Overall_Implementation_Status = Fully implemented) & (A_Overall_Implementation_Status it's populated by the status of the linked EPIC or SYR) | Fully covered | Fully Implemented |  |  | Fully Implemented
23967 |  | Not Changed | Bei erkanntem Flashmodus (SW-Programmierung) muss das Zuschalten der Schaltelemente verhindert werden bzw. müssen geschlossene Schaltelemente geöffnet werden. | If ( flashmode is active ) then ( Switching the HV elements have to be prevented, or have to be opened.) | functional | Requirement | Anforderung | accepted |  | akzeptiert / agreed |  | G.Teiusan | Software | G08 I20 | CCUBK |  |  | SR | FuSi (EA-442) | Yes | CCU-6339 CCU-25044 | Yes | SWQT (ENG.8) | Epic - CCU-6339 | Fully covered | Fully Implemented | Implemented |  | Fully Implemented
23968 |  | Not Changed |  | Internal failure manager(SF15) | N/A | Heading | Information | accepted |  | akzeptiert / agreed |  | N/A |  | G08 I20 | CCUBK |  |  | n.a. | FuSi (EA-442) | No |  | No | Review |  |  | N/A |  |  | Open
23969 |  | Deleted |  | Internal Short Circuit (SF15) | N/A | Heading | Heading | open |  | akzeptiert / agreed |  | N/A | Software Hardware Mechanical Test and Validation Functional Safety Quality | G08 I20 11kW3p 7.4kW 3.7kW 11kW1p | CCUBK |  |  | n.a. | FuSi (EA-442) | Yes |  | Under review | Review |  |  | SYR_EPIC_N/A |  |  | Open
23970 |  | Deleted |  | Interfaces Supplier towards BMW | N/A | Heading | Heading | open | SEO Comment: Lindner 11.12.2017, Carre: to be re-evaluated: looks like requiremetn to communication/ architecture | akzeptiert / agreed |  | N/A | Software Hardware Mechanical Test and Validation Functional Safety Quality | G08 I20 11kW3p 7.4kW 3.7kW 11kW1p | CCUBK |  |  | n.a. | FuSi (EA-442) | Yes |  | Under review | Review |  |  | SYR_EPIC_N/A |  |  | Open
23971 |  | Deleted | Ausgänge Zulieferer: | Outputs Supplier: | non functional | Requirement | Information | accepted | Pana Comment: 11.01.2017 MaLi SEO Comment: Lindner 11.12.2017, Carre: to be re-evaluated: looks like requiremetn to communication/ architecture | akzeptiert / agreed |  | Okada | Software Hardware Functional Safety | G08 I20 11kW3p 7.4kW 3.7kW 11kW1p | CCUBK |  |  | n.a. | FuSi (EA-442) | No |  | Under review | Review |  |  | EPIC_N/A |  |  | Open
23972 |  | Deleted |  | Supplier Funtionality | N/A | Heading | Heading | open | SEO Comment: Lindner 11.12.2017, Carre: to be re-evaluated: looks like requiremetn to communication/ architecture | akzeptiert / agreed | agreed as information/heading | N/A | Software Hardware Mechanical Test and Validation Functional Safety Quality | G08 I20 11kW3p 7.4kW 3.7kW 11kW1p | CCUBK |  |  | n.a. | FuSi (EA-442) | Yes |  | Under review | Review |  |  | SYR_EPIC_N/A |  |  | Open
23973 | CCUGEN5IP-371 Requirement refinement FTT from 100ms to 30ms + safestate added CCUGEN5IP-433 | Deleted | Interne Fehler müssen erkannt werden und über das Signal "IntFailureSts" kommuniziert werden. Hinweis: u.a. Kurzschluss / Überlast-Szenarien LVDC, HVAC, HVDC Sicherer Zustand: Qualifier entspricht "Signal ungültig", IntFailureSts_qi gleich "Invalid" FTZ: 50ms | The internal failure shall be detected and shall be sent over signal "IntFailureSts". Note: Short circuit / overload scenarios LVDC, HVAC, HVDC, etc Safe State : Respective Qualifier set to not valid, IntFailureSts_qi equal to "Invalid" FTT: 50ms | functional | Requirement | Anforderung | accepted | 29.11.2018 MaLi: BMW FuSa member confirmed that this RE is invalid. Ozeki_30.08.2018 - Agreed by FuSa [Lindner 01-JUN-2018] FTT of 30ms can not be achieved. Update through BMW pending. [Lindner 10-APR-2018] Reduction of FTT can not be confirmed. Pana Comment: [Lokesh Devaraj : 15.03.2018] - Clarification with BMW for a CR due to change of ASIL, FuSa @BMW to give a feedback. 11.01.2017 MaLi What is meant be "etc.". Which scenarios should be covered SEO Comment: 11.12.2017, Carre: to be re-evaluated: looks like requiremetn to communication/ architecture | nicht akzeptiert / not agreed | 29.11.2018 MaLi: BMW FuSa member confirmed that this RE is invalid. BMW Comment : Need to be deleted. Panasonic can reject the requirement for BL6.0 | Okada | Software Hardware Functional Safety | G08 I20 11kW3p 7.4kW 3.7kW 11kW1p | CCUBK |  | 20180703, MuLa : FTT has been relaxed. Changes will reflect in DOORS via next exchange | ASIL A | FuSi (EA-442) | No | CCU-3732 CCU-7971 | Yes | Review |  |  | Fully Implemented |  |  | Open
23974 |  | Deleted |  | Self Diagnostics (SF15) | N/A | Heading | Heading | open | SEO Comment: Lindner 11.12.2017, Carre: allocation to be re-evaluated, in case not appropriate. | akzeptiert / agreed |  | N/A | Software Hardware Mechanical Test and Validation Functional Safety Quality | G08 I20 11kW3p 7.4kW 3.7kW 11kW1p | CCUBK |  |  | n.a. | FuSi (EA-442) | Yes |  | Under review | Review |  |  | SYR_EPIC_N/A |  |  | Open
23975 |  | Deleted |  | Interfaces Supplier towards BMW | N/A | Heading | Heading | open | SEO Comment: Lindner 11.12.2017, Carre: allocation to be re-evaluated, in case not appropriate. | akzeptiert / agreed |  | N/A | Software Hardware Mechanical Test and Validation Functional Safety Quality | G08 I20 11kW3p 7.4kW 3.7kW 11kW1p | CCUBK |  |  | n.a. | FuSi (EA-442) | Yes |  | Under review | Review |  |  | SYR_EPIC_N/A |  |  | Open
23976 |  | Deleted | Ausgänge Zulieferer: | Outputs Supplier: | non functional | Requirement | Information | accepted | Pana Comment: 11.01.2017 MaLi SEO Comment: Lindner 11.12.2017, Carre: allocation to be re-evaluated, in case not appropriate. | akzeptiert / agreed |  | Okada | Software Hardware Functional Safety | G08 I20 11kW3p 7.4kW 3.7kW 11kW1p | CCUBK |  |  | n.a. | FuSi (EA-442) | No |  | Under review | Review |  |  | EPIC_N/A |  |  | Open
23977 |  | Deleted |  | Functionality | N/A | Heading | Heading | open | SEO Comment: Lindner 11.12.2017, Carre: allocation to be re-evaluated, in case not appropriate. | akzeptiert / agreed |  | N/A | Software Hardware Mechanical Test and Validation Functional Safety Quality | G08 I20 11kW3p 7.4kW 3.7kW 11kW1p | CCUBK |  |  | n.a. | FuSi (EA-442) | Yes |  | Under review | Review |  |  | SYR_EPIC_N/A |  |  | Open
23978 | Requirement refinement FTT from 100ms to 30ms + Added safestate CCUGEN5IP-433 | Deleted | Die Selbstdiagnose, des Überwachungssystems der Zulieferer SW, zur Erkennung eines internen Fehlerstatus muss über das Signal "SelfDiagSts" gesendet werden. Sicherer Zustand: Qualifier entspricht "Signal ungültig", SelfDiagSts_qi gleich "Invalid" FTZ: 50ms | The self diagnosis of the Supplier monitoring system to detect internal failure status shall be sent over signal "SelfDiagSts". Safe State : Respective Qualifier set to not valid, SelfDiagSts_qi equal to "Invalid" FTT: 50ms | functional | Requirement | Anforderung | accepted | 29.11.2018 MaLi: BMW FuSa member confirmed that this RE is invalid. Ozeki_30.08.2018 - Agreed by FuSa [Lindner 01-JUN-2018] FTT of 30ms can not be achieved. Update through BMW pending. [Lindner 10-APR-2018] Reduction of FTT can not be confirmed. Pana Comment: [Lokesh Devaraj : 15.03.2018] - Clarification with BMW for a CR due to change of ASIL, FuSa @BMW to give a feedback. SEO Comment: 11.12.2017, Carre: allocation to be re-evaluated, in case not appropriate. | nicht akzeptiert / not agreed | 29.11.2018 MaLi: BMW FuSa member confirmed that this RE is invalid. BMW Comments : Need to be deleted. Panasonic can reject the requirement for BL6.0 | Okada | Software Hardware Functional Safety | G08 I20 11kW3p 7.4kW 3.7kW 11kW1p | CCUBK |  | 20180703, MuLa : FTT has been relaxed. Changes will reflect in DOORS via next exchange | ASIL A | FuSi (EA-442) | No | CCU-3732 | Yes | Review |  |  | Fully Implemented |  |  | Open
23979 |  | Not Changed |  | Safe State | N/A | Heading | Information | accepted | SEO Comment: Lindner 11.12.2017, Carre: allocation to be re-evaluated, in case not appropriate. | akzeptiert / agreed |  | N/A |  | G08 I20 | CCUBK |  |  |  | FuSi (EA-442) | No |  | No | Review |  |  | N/A |  |  | Open
23980 |  | Not Changed | Eingänge Zulieferer: | Input supplier: | N/A | Information | Information | accepted | Pana Comment: 11.01.2017 MaLi SEO Comment: Lindner 11.12.2017, Carre: allocation to be re-evaluated, in case not appropriate. | akzeptiert / agreed |  | Okada | Functional Safety | G08 I20 | CCUBK |  |  | n.a. | FuSi (EA-442) | No |  | No | Review |  |  | N/A |  |  | Open
23981 |  | Not Changed | Sicherer Zustand 1: AC-Laden aus (keine Leistungsübertragung) ASIL-B Sicherer Zustand 2: HVDC-Laden aus (keine Leistungsübertragung, LT3) ASIL-B Sicherer Zustand 3: HVDC-Spannung unter 540V (AC / DC, LT4, LT5, LT7) ASIL-C Sicherer Zustand 4: DC / DC-Laden aus ASIL-B Sicherer Zustand 5: Fehlermeldung (Unterbrechung BUS-Kommunikation) ASIL-C Sicherer Zustand 6: Steckverriegelung ASIL-A Sicherer Zustand 7: Klappenverriegelung ASIL-A | Safe State 1: AC-charging off (zero Power transfer) ASIL-B Safe State 2: HVDC-charging off (zero Power transfer, LT3) ASIL-B Safe State 3: HVDC voltage below 540V (AC/DC, LT4, LT5, LT7) ASIL-C Safe State 4: DC/DC-charging off ASIL-B Safe State 5: Failure message (interrupt BUS-Communication ) ASIL-C Safe State 6: Plug Lock ASIL-A Safe State 7: Flap Lock ASIL-A | functional | Information | Information | accepted | Pana Comment: 11.01.2017 MaLi DE Text updated SEO Comment: Lindner 11.12.2017, Carre: allocation to be re-evaluated, in case not appropriate. | akzeptiert / agreed |  | Okada | Software Functional Safety | G08 I20 | CCUBK |  |  | SR | FuSi (EA-442) | No |  | No | Review | 20191211 AB: Objekttyp=Information --> A_Need_coverage_report set to no |  | SYR_EPIC_N/A |  |  | Open
28681 |  | Not Changed |  | Functional Measures(KFMG) | open | Heading | Information | rejected | [Lokesh Devaraj; 18.12.2020] - Information received from BMW Requirement Management team that this RQ/info is not applicable to Panasonic scope). Please refer to BMW03-38109 for details. | nicht akzeptiert / not agreed | Devaraj.Lokesh_19Dec2020: New Requirement in KLH BL10.14 is without CR number and from analysis, these are not in scope of Panasonic. Hence rejecting the RQ. | Devaraj |  |  | CCUBK | akzeptiert / accepted | [31.03.2021- S.Bannasarn] This is not relevant to Panasonic and doesn't have to be considered. | n.a. |  | Yes |  | No |  |  |  | N/A |  |  | Open
28682 |  | Not Changed |  | BE1 : SG Protection from Thermal Events due to Overload and Shortcircuit | open | Heading | Information | rejected | [Lokesh Devaraj; 18.12.2020] - Information received from BMW Requirement Management team that this RQ/info is not applicable to Panasonic scope). Please refer to BMW03-38109 for details. | nicht akzeptiert / not agreed | Devaraj.Lokesh_19Dec2020: New Requirement in KLH BL10.14 is without CR number and from analysis, these are not in scope of Panasonic. Hence rejecting the RQ. | Devaraj |  |  | CCUBK | akzeptiert / accepted | [31.03.2021- S.Bannasarn] This is not relevant to Panasonic and doesn't have to be considered. | n.a. |  | Yes |  | No |  |  |  | N/A |  |  | Open
28683 |  | Not Changed |  | CCU101_Fire Protection | open | Heading | Information | rejected | [Lokesh Devaraj; 18.12.2020] - Information received from BMW Requirement Management team that this RQ/info is not applicable to Panasonic scope). Please refer to BMW03-38109 for details. | nicht akzeptiert / not agreed | Devaraj.Lokesh_19Dec2020: New Requirement in KLH BL10.14 is without CR number and from analysis, these are not in scope of Panasonic. Hence rejecting the RQ. | Devaraj |  |  | CCUBK | akzeptiert / accepted | [31.03.2021- S.Bannasarn] This is not relevant to Panasonic and doesn't have to be considered. | n.a. |  | Yes |  | No |  |  |  | N/A |  |  | Open
28684 |  | Not Changed | Funktionales Konzept | Functional Concept | open | Information | Information | rejected | [Lokesh Devaraj; 18.12.2020] - Information received from BMW Requirement Management team that this RQ/info is not applicable to Panasonic scope). Please refer to BMW03-38109 for details. | nicht akzeptiert / not agreed | Devaraj.Lokesh_19Dec2020: New Requirement in KLH BL10.14 is without CR number and from analysis, these are not in scope of Panasonic. Hence rejecting the RQ. | Devaraj |  |  | CCUBK | akzeptiert / accepted | [31.03.2021- S.Bannasarn] This is not relevant to Panasonic and doesn't have to be considered. | n.a. |  | Yes |  | No |  |  |  | N/A |  |  | Open
28685 |  | Not Changed | Safety-Konzept Die CCU muss sicherstellen, dass kein Brand wegen Überlast, Ausfall von Sicherheitsmechanismen und Kurzschlüssen stattfindet. Brandschutz ist größtenteils durch konstruktive Maßnahme implementiert. Diese Funktion wurde mit ASIL C implementiert. | Safety-Concept The CCU shall ensure that nofire will be started due to overload, malfunction of safety mechanisms and short circuit in the lines. Fire protection is mainly done via constructive measures. This function is implemented with ASIL C integrity. | open | Information | Information | rejected | Devaraj.Lokesh_19Dec2020: New Requirement in KLH BL10.14 is without CR number and from analysis, these are not in scope of Panasonic. Hence rejecting the RQ. | nicht akzeptiert / not agreed | Devaraj.Lokesh_19Dec2020: New Requirement in KLH BL10.14 is without CR number and from analysis, these are not in scope of Panasonic. Hence rejecting the RQ. | Devaraj |  |  | CCUBK |  |  | n.a. |  | Yes |  | No |  |  |  | N/A |  |  | Open
28686 |  | Not Changed | Lieferant Anforderungen | Supplier Requirements | open | Information | Information | rejected | [Lokesh Devaraj; 18.12.2020] - Information received from BMW Requirement Management team that this RQ/info is not applicable to Panasonic scope). Please refer to BMW03-38109 for details. | nicht akzeptiert / not agreed | Devaraj.Lokesh_19Dec2020: New Requirement in KLH BL10.14 is without CR number and from analysis, these are not in scope of Panasonic. Hence rejecting the RQ. | Devaraj |  |  | CCUBK | akzeptiert / accepted | [31.03.2021- S.Bannasarn] This is not relevant to Panasonic and doesn't have to be considered. | n.a. |  | Yes |  | No |  |  |  | N/A |  |  | Open
28687 |  | Not Changed | Querverweis zu Kapiteln (TSC Vorherige Struktur) : Kap 1.3.5.1.1 | Crossreference to Chapters (Previous TSC Structure) : Chap 1.3.5.1.1 | open | Information | Information | rejected | Devaraj.Lokesh_19Dec2020: New Requirement in KLH BL10.14 is without CR number and from analysis, these are not in scope of Panasonic. Hence rejecting the RQ. | nicht akzeptiert / not agreed | Devaraj.Lokesh_19Dec2020: New Requirement in KLH BL10.14 is without CR number and from analysis, these are not in scope of Panasonic. Hence rejecting the RQ. | Devaraj |  |  | CCUBK |  |  | n.a. |  | Yes |  | No |  |  |  | N/A |  |  | Open
28688 |  | Not Changed |  | CCU102_Overvoltage Protection | open | Heading | Information | rejected | [Lokesh Devaraj; 18.12.2020] - Information received from BMW Requirement Management team that this RQ/info is not applicable to Panasonic scope). Please refer to BMW03-38109 for details. | nicht akzeptiert / not agreed | Devaraj.Lokesh_19Dec2020: New Requirement in KLH BL10.14 is without CR number and from analysis, these are not in scope of Panasonic. Hence rejecting the RQ. | Devaraj |  |  | CCUBK | akzeptiert / accepted | [31.03.2021- S.Bannasarn] This is not relevant to Panasonic and doesn't have to be considered. | n.a. |  | Yes |  | No |  |  |  | N/A |  |  | Open
28689 |  | Not Changed | Funktionales Konzept | Functional Concept | open | Information | Information | rejected | [Lokesh Devaraj; 18.12.2020] - Information received from BMW Requirement Management team that this RQ/info is not applicable to Panasonic scope). Please refer to BMW03-38109 for details. | nicht akzeptiert / not agreed | Devaraj.Lokesh_19Dec2020: New Requirement in KLH BL10.14 is without CR number and from analysis, these are not in scope of Panasonic. Hence rejecting the RQ. | Devaraj |  |  | CCUBK | akzeptiert / accepted | [31.03.2021- S.Bannasarn] This is not relevant to Panasonic and doesn't have to be considered. | n.a. |  | Yes |  | No |  |  |  | N/A |  |  | Open
28690 |  | Not Changed | Safety-Konzept Im Ladebetrieb muss eine DC Überspannung auf dem LT4 Kabel, welches EES und CCU verbindet, vermieden werden. Im Fall einer DC Überspannung auf dem LT4 Kabel, wird das Laden über SW oder HW abgeschaltet. Diese Funktion wurde mit ASIL B implementiert. | Safety-Concept During charging, a DC - overvoltage on the LT4 must be prevented. In the event of a DC - overvoltage, charging will be prevented either via SW or HW. This function is implemented with ASIL B. | open | Information | Information | rejected | Devaraj.Lokesh_19Dec2020: New Requirement in KLH BL10.14 is without CR number and from analysis, these are not in scope of Panasonic. Hence rejecting the RQ. | nicht akzeptiert / not agreed | Devaraj.Lokesh_19Dec2020: New Requirement in KLH BL10.14 is without CR number and from analysis, these are not in scope of Panasonic. Hence rejecting the RQ. | Devaraj |  |  | CCUBK |  |  | n.a. |  | Yes |  | No |  |  |  | N/A |  |  | Open
28691 |  | Not Changed | Lieferant Anforderungen | Supplier Requirements | open | Information | Information | rejected | [Lokesh Devaraj; 18.12.2020] - Information received from BMW Requirement Management team that this RQ/info is not applicable to Panasonic scope). Please refer to BMW03-38109 for details. | nicht akzeptiert / not agreed | Devaraj.Lokesh_19Dec2020: New Requirement in KLH BL10.14 is without CR number and from analysis, these are not in scope of Panasonic. Hence rejecting the RQ. | Devaraj |  |  | CCUBK | akzeptiert / accepted | [31.03.2021- S.Bannasarn] This is not relevant to Panasonic and doesn't have to be considered. | n.a. |  | Yes |  | No |  |  |  | N/A |  |  | Open
28692 |  | Not Changed | Querverweis zu Kapiteln (TSC Vorherige Struktur) : Kap 1.3.2.1.1.1 | Crossreference to Chapters (Previous TSC Structure) : Chap 1.3.2.1.1.1 | open | Information | Information | rejected | Devaraj.Lokesh_19Dec2020: New Requirement in KLH BL10.14 is without CR number and from analysis, these are not in scope of Panasonic. Hence rejecting the RQ. | nicht akzeptiert / not agreed | Devaraj.Lokesh_19Dec2020: New Requirement in KLH BL10.14 is without CR number and from analysis, these are not in scope of Panasonic. Hence rejecting the RQ. | Devaraj |  |  | CCUBK |  |  | n.a. |  | Yes |  | No |  |  |  | N/A |  |  | Open
28693 |  | Not Changed |  | CCU104_LT1 Cable Protection (EES-HEAT1) | open | Heading | Information | rejected | [Lokesh Devaraj; 18.12.2020] - Information received from BMW Requirement Management team that this RQ/info is not applicable to Panasonic scope). Please refer to BMW03-38109 for details. | nicht akzeptiert / not agreed | Devaraj.Lokesh_19Dec2020: New Requirement in KLH BL10.14 is without CR number and from analysis, these are not in scope of Panasonic. Hence rejecting the RQ. | Devaraj |  |  | CCUBK | akzeptiert / accepted | [31.03.2021- S.Bannasarn] This is not relevant to Panasonic and doesn't have to be considered. | n.a. |  | Yes |  | No |  |  |  | N/A |  |  | Open
28694 |  | Not Changed | Funktionales Konzept | Functional Concept | open | Information | Information | rejected | [Lokesh Devaraj; 18.12.2020] - Information received from BMW Requirement Management team that this RQ/info is not applicable to Panasonic scope). Please refer to BMW03-38109 for details. | nicht akzeptiert / not agreed | Devaraj.Lokesh_19Dec2020: New Requirement in KLH BL10.14 is without CR number and from analysis, these are not in scope of Panasonic. Hence rejecting the RQ. | Devaraj |  |  | CCUBK | akzeptiert / accepted | [31.03.2021- S.Bannasarn] This is not relevant to Panasonic and doesn't have to be considered. | n.a. |  | Yes |  | No |  |  |  | N/A |  |  | Open
28695 |  | Not Changed | Safety-Konzept Im Fahrmodus besteht die Gefahr, dass ein Überlast auf dem LT1 Kabel - welches Strom zwischen EES und HEAT1 liefert - wegen mehreren Ursachen stattfinden könnte. Im Fall eines Überlasts wird der Fahrer durch eine CCM über CAN Kommunikation darüber informiert. | Safety-Concept During driving, there is a possibility of an overload on the LT1 cable - which carries the current between EES and HEAT1 - happening due to several reasons. In this event, the driver will be notified via a CCM via CAN communication. | open | Information | Information | rejected | Devaraj.Lokesh_19Dec2020: New Requirement in KLH BL10.14 is without CR number and from analysis, these are not in scope of Panasonic. Hence rejecting the RQ. | nicht akzeptiert / not agreed | Devaraj.Lokesh_19Dec2020: New Requirement in KLH BL10.14 is without CR number and from analysis, these are not in scope of Panasonic. Hence rejecting the RQ. | Devaraj |  |  | CCUBK |  |  | n.a. |  | Yes |  | No |  |  |  | N/A |  |  | Open
28696 |  | Not Changed |  | CCU106_LT4 Cable Protection (EES-CCU) | open | Heading | Information | rejected | [Lokesh Devaraj; 18.12.2020] - Information received from BMW Requirement Management team that this RQ/info is not applicable to Panasonic scope). Please refer to BMW03-38109 for details. | nicht akzeptiert / not agreed | Devaraj.Lokesh_19Dec2020: New Requirement in KLH BL10.14 is without CR number and from analysis, these are not in scope of Panasonic. Hence rejecting the RQ. | Devaraj |  |  | CCUBK | akzeptiert / accepted | [31.03.2021- S.Bannasarn] This is not relevant to Panasonic and doesn't have to be considered. | n.a. |  | Yes |  | No |  |  |  | N/A |  |  | Open
28697 |  | Not Changed | Funktionales Konzept | Functional Concept | open | Information | Information | rejected | [Lokesh Devaraj; 18.12.2020] - Information received from BMW Requirement Management team that this RQ/info is not applicable to Panasonic scope). Please refer to BMW03-38109 for details. | nicht akzeptiert / not agreed | Devaraj.Lokesh_19Dec2020: New Requirement in KLH BL10.14 is without CR number and from analysis, these are not in scope of Panasonic. Hence rejecting the RQ. | Devaraj |  |  | CCUBK | akzeptiert / accepted | [31.03.2021- S.Bannasarn] This is not relevant to Panasonic and doesn't have to be considered. | n.a. |  | Yes |  | No |  |  |  | N/A |  |  | Open
28698 |  | Not Changed | Safety-Konzept Im Fahr- und Lademodi besteht die Gefahr, dass ein Überlast auf dem LT4 Kabel - welches Strom zwischen EES und CCU liefert - wegen mehreren Ursachen stattfinden könnte. Im Fall eines Überlasts wird der Fahrer durch eine CCM darüber informiert. Diese Funktion wurde mit ASIL B implemented. | Safety-Concept During driving, there is a possibility of an overload on the LT4 cable - which carries the current between EES and CCU - happening due to several reasons. In this event, the driver will be notified via a CCM. This function is implemented with ASIL B integrity. | open | Information | Information | rejected | Devaraj.Lokesh_19Dec2020: New Requirement in KLH BL10.14 is without CR number and from analysis, these are not in scope of Panasonic. Hence rejecting the RQ. | nicht akzeptiert / not agreed | Devaraj.Lokesh_19Dec2020: New Requirement in KLH BL10.14 is without CR number and from analysis, these are not in scope of Panasonic. Hence rejecting the RQ. | Devaraj |  |  | CCUBK |  |  | n.a. |  | Yes |  | No |  |  |  | N/A |  |  | Open
28699 |  | Not Changed |  | CCU108_DC/DC Converter Safety | open | Heading | Information | rejected | [Lokesh Devaraj; 18.12.2020] - Information received from BMW Requirement Management team that this RQ/info is not applicable to Panasonic scope). Please refer to BMW03-38109 for details. | nicht akzeptiert / not agreed | Devaraj.Lokesh_19Dec2020: New Requirement in KLH BL10.14 is without CR number and from analysis, these are not in scope of Panasonic. Hence rejecting the RQ. | Devaraj |  |  | CCUBK | akzeptiert / accepted | [31.03.2021- S.Bannasarn] This is not relevant to Panasonic and doesn't have to be considered. | n.a. |  | Yes |  | No |  |  |  | N/A |  |  | Open
28700 |  | Not Changed | Funktionales Konzept | Functional Concept | open | Information | Information | rejected | [Lokesh Devaraj; 18.12.2020] - Information received from BMW Requirement Management team that this RQ/info is not applicable to Panasonic scope). Please refer to BMW03-38109 for details. | nicht akzeptiert / not agreed | Devaraj.Lokesh_19Dec2020: New Requirement in KLH BL10.14 is without CR number and from analysis, these are not in scope of Panasonic. Hence rejecting the RQ. | Devaraj |  |  | CCUBK | akzeptiert / accepted | [31.03.2021- S.Bannasarn] This is not relevant to Panasonic and doesn't have to be considered. | n.a. |  | Yes |  | No |  |  |  | N/A |  |  | Open
28701 |  | Not Changed | Safety-Konzept Zur Vermeidung einer Umwandlung von LV auf HV wird es konstruktiv durch die Implementierung eines nicht Boost-Modus-fähigen DC/DC Wandlers verhindert. | Safety-Concept To prevent a LV to HV conversion, a non Boost-Mode capable DC/DC converter is implemented. | open | Information | Information | rejected | Devaraj.Lokesh_19Dec2020: New Requirement in KLH BL10.14 is without CR number and from analysis, these are not in scope of Panasonic. Hence rejecting the RQ. | nicht akzeptiert / not agreed | Devaraj.Lokesh_19Dec2020: New Requirement in KLH BL10.14 is without CR number and from analysis, these are not in scope of Panasonic. Hence rejecting the RQ. | Devaraj |  |  | CCUBK |  |  | n.a. |  | Yes |  | No |  |  |  | N/A |  |  | Open
28702 |  | Not Changed | Lieferant Anforderungen | Supplier Requirements | open | Information | Information | rejected | [Lokesh Devaraj; 18.12.2020] - Information received from BMW Requirement Management team that this RQ/info is not applicable to Panasonic scope). Please refer to BMW03-38109 for details. | nicht akzeptiert / not agreed | Devaraj.Lokesh_19Dec2020: New Requirement in KLH BL10.14 is without CR number and from analysis, these are not in scope of Panasonic. Hence rejecting the RQ. | Devaraj |  |  | CCUBK | akzeptiert / accepted | [31.03.2021- S.Bannasarn] This is not relevant to Panasonic and doesn't have to be considered. | n.a. |  | Yes |  | No |  |  |  | N/A |  |  | Open
28703 |  | Not Changed | Querverweis zu Kapiteln (TSC Vorherige Struktur) : Kap 1.3.7.3 | Crossreference to Chapters (Previous TSC Structure) : Chap 1.3.7.3 | open | Information | Information | rejected | Devaraj.Lokesh_19Dec2020: New Requirement in KLH BL10.14 is without CR number and from analysis, these are not in scope of Panasonic. Hence rejecting the RQ. | nicht akzeptiert / not agreed | Devaraj.Lokesh_19Dec2020: New Requirement in KLH BL10.14 is without CR number and from analysis, these are not in scope of Panasonic. Hence rejecting the RQ. | Devaraj |  |  | CCUBK |  |  | n.a. |  | Yes |  | No |  |  |  | N/A |  |  | Open
28704 |  | Not Changed |  | CCU109_Detection of Welded Main Contactors | open | Heading | Information | rejected | [Lokesh Devaraj; 18.12.2020] - Information received from BMW Requirement Management team that this RQ/info is not applicable to Panasonic scope). Please refer to BMW03-38109 for details. | nicht akzeptiert / not agreed | Devaraj.Lokesh_19Dec2020: New Requirement in KLH BL10.14 is without CR number and from analysis, these are not in scope of Panasonic. Hence rejecting the RQ. | Devaraj |  |  | CCUBK | akzeptiert / accepted | [31.03.2021- S.Bannasarn] This is not relevant to Panasonic and doesn't have to be considered. | n.a. |  | Yes |  | No |  |  |  | N/A |  |  | Open
28705 |  | Not Changed | Funktionales Konzept | Functional Concept | open | Information | Information | rejected | [Lokesh Devaraj; 18.12.2020] - Information received from BMW Requirement Management team that this RQ/info is not applicable to Panasonic scope). Please refer to BMW03-38109 for details. | nicht akzeptiert / not agreed | Devaraj.Lokesh_19Dec2020: New Requirement in KLH BL10.14 is without CR number and from analysis, these are not in scope of Panasonic. Hence rejecting the RQ. | Devaraj |  |  | CCUBK | akzeptiert / accepted | [31.03.2021- S.Bannasarn] This is not relevant to Panasonic and doesn't have to be considered. | n.a. |  | Yes |  | No |  |  |  | N/A |  |  | Open
28706 |  | Not Changed | Safety-Konzept Im Fall geklebter Schütze wird der Fahrer über eine CCM informiert. Die CCM Übertragung erfolgt durch eine CAN Kommunikation. | Safety-Concept In the event of welded contactors, the driver will be notified via a CCM which is transferred via CAN communikation. | open | Information | Information | rejected | Devaraj.Lokesh_19Dec2020: New Requirement in KLH BL10.14 is without CR number and from analysis, these are not in scope of Panasonic. Hence rejecting the RQ. | nicht akzeptiert / not agreed | Devaraj.Lokesh_19Dec2020: New Requirement in KLH BL10.14 is without CR number and from analysis, these are not in scope of Panasonic. Hence rejecting the RQ. | Devaraj |  |  | CCUBK |  |  | n.a. |  | Yes |  | No |  |  |  | N/A |  |  | Open
28707 |  | Not Changed |  | BE2 : SG Protection from Contact with Hazardous Voltage | open | Heading | Information | rejected | [Lokesh Devaraj; 18.12.2020] - Information received from BMW Requirement Management team that this RQ/info is not applicable to Panasonic scope). Please refer to BMW03-38109 for details. | nicht akzeptiert / not agreed | Devaraj.Lokesh_19Dec2020: New Requirement in KLH BL10.14 is without CR number and from analysis, these are not in scope of Panasonic. Hence rejecting the RQ. | Devaraj |  |  | CCUBK | akzeptiert / accepted | [31.03.2021- S.Bannasarn] This is not relevant to Panasonic and doesn't have to be considered. | n.a. |  | Yes |  | No |  |  |  | N/A |  |  | Open
28708 |  | Not Changed |  | CCU205_Reaction to 12V Breakdown | open | Heading | Information | rejected | [Lokesh Devaraj; 18.12.2020] - Information received from BMW Requirement Management team that this RQ/info is not applicable to Panasonic scope). Please refer to BMW03-38109 for details. | nicht akzeptiert / not agreed | Devaraj.Lokesh_19Dec2020: New Requirement in KLH BL10.14 is without CR number and from analysis, these are not in scope of Panasonic. Hence rejecting the RQ. | Devaraj |  |  | CCUBK | akzeptiert / accepted | [31.03.2021- S.Bannasarn] This is not relevant to Panasonic and doesn't have to be considered. | n.a. |  | Yes |  | No |  |  |  | N/A |  |  | Open
28709 |  | Not Changed | Lieferant Anforderungen | Supplier Requirements | open | Information | Information | rejected | [Lokesh Devaraj; 18.12.2020] - Information received from BMW Requirement Management team that this RQ/info is not applicable to Panasonic scope). Please refer to BMW03-38109 for details. | nicht akzeptiert / not agreed | Devaraj.Lokesh_19Dec2020: New Requirement in KLH BL10.14 is without CR number and from analysis, these are not in scope of Panasonic. Hence rejecting the RQ. | Devaraj |  |  | CCUBK | akzeptiert / accepted | [31.03.2021- S.Bannasarn] This is not relevant to Panasonic and doesn't have to be considered. | n.a. |  | Yes |  | No |  |  |  | N/A |  |  | Open
28710 |  | Not Changed | Querverweis zu Kapiteln (TSC Vorherige Struktur) : Kap 1.3.6.1.2.2 | Crossreference to Chapters (Previous TSC Structure) : Chap 1.3.6.1.2.2 | open | Information | Information | rejected | Devaraj.Lokesh_19Dec2020: New Requirement in KLH BL10.14 is without CR number and from analysis, these are not in scope of Panasonic. Hence rejecting the RQ. | nicht akzeptiert / not agreed | Devaraj.Lokesh_19Dec2020: New Requirement in KLH BL10.14 is without CR number and from analysis, these are not in scope of Panasonic. Hence rejecting the RQ. | Devaraj |  |  | CCUBK |  |  | n.a. |  | Yes |  | No |  |  |  | N/A |  |  | Open
28711 |  | Not Changed |  | BE3 : SG Safety during Charging | open | Heading | Information | rejected | [Lokesh Devaraj; 18.12.2020] - Information received from BMW Requirement Management team that this RQ/info is not applicable to Panasonic scope). Please refer to BMW03-38109 for details. | nicht akzeptiert / not agreed | Devaraj.Lokesh_19Dec2020: New Requirement in KLH BL10.14 is without CR number and from analysis, these are not in scope of Panasonic. Hence rejecting the RQ. | Devaraj |  |  | CCUBK | akzeptiert / accepted | [31.03.2021- S.Bannasarn] This is not relevant to Panasonic and doesn't have to be considered. | n.a. |  | Yes |  | No |  |  |  | N/A |  |  | Open
28712 |  | Not Changed |  | CCU301_Overtemperature Prevention AC Plug Socket | open | Heading | Information | rejected | [Lokesh Devaraj; 18.12.2020] - Information received from BMW Requirement Management team that this RQ/info is not applicable to Panasonic scope). Please refer to BMW03-38109 for details. | nicht akzeptiert / not agreed | Devaraj.Lokesh_19Dec2020: New Requirement in KLH BL10.14 is without CR number and from analysis, these are not in scope of Panasonic. Hence rejecting the RQ. | Devaraj |  |  | CCUBK | akzeptiert / accepted | [31.03.2021- S.Bannasarn] This is not relevant to Panasonic and doesn't have to be considered. | n.a. |  | Yes |  | No |  |  |  | N/A |  |  | Open
28713 |  | Not Changed | Funktionales Konzept | Functional Concept | open | Information | Information | rejected | [Lokesh Devaraj; 18.12.2020] - Information received from BMW Requirement Management team that this RQ/info is not applicable to Panasonic scope). Please refer to BMW03-38109 for details. | nicht akzeptiert / not agreed | Devaraj.Lokesh_19Dec2020: New Requirement in KLH BL10.14 is without CR number and from analysis, these are not in scope of Panasonic. Hence rejecting the RQ. | Devaraj |  |  | CCUBK | akzeptiert / accepted | [31.03.2021- S.Bannasarn] This is not relevant to Panasonic and doesn't have to be considered. | n.a. |  | Yes |  | No |  |  |  | N/A |  |  | Open
28714 |  | Not Changed | Safety-Konzept Im Fall eines thermischen Überlast auf dem AC Ladeanschluss, wird der Fahrer über eine CCM darüber informiert. Die CCM Übertragung erfolgt durch CAN Kommunikation. Diese Funktion wurde mit ASIL B integriert. | Safety-Concept In the event of a thermal overload on the AC connector, the driver will be notified via a CCM. The CCM is transferred via CAN communication. This function is implemented with ASIL B. | open | Information | Information | rejected | Devaraj.Lokesh_19Dec2020: New Requirement in KLH BL10.14 is without CR number and from analysis, these are not in scope of Panasonic. Hence rejecting the RQ. | nicht akzeptiert / not agreed | Devaraj.Lokesh_19Dec2020: New Requirement in KLH BL10.14 is without CR number and from analysis, these are not in scope of Panasonic. Hence rejecting the RQ. | Devaraj |  |  | CCUBK |  |  | n.a. |  | Yes |  | No |  |  |  | N/A |  |  | Open
28715 |  | Not Changed | Lieferant Anforderungen | Supplier Requirements | open | Information | Information | rejected | [Lokesh Devaraj; 18.12.2020] - Information received from BMW Requirement Management team that this RQ/info is not applicable to Panasonic scope). Please refer to BMW03-38109 for details. | nicht akzeptiert / not agreed | Devaraj.Lokesh_19Dec2020: New Requirement in KLH BL10.14 is without CR number and from analysis, these are not in scope of Panasonic. Hence rejecting the RQ. | Devaraj |  |  | CCUBK | akzeptiert / accepted | [31.03.2021- S.Bannasarn] This is not relevant to Panasonic and doesn't have to be considered. | n.a. |  | Yes |  | No |  |  |  | N/A |  |  | Open
28716 |  | Not Changed | Querverweis zu Kapiteln (TSC Vorherige Struktur) : Kap 1.3.2.1.1.5 | Crossreference to Chapters (Previous TSC Structure) : Chap 1.3.2.1.1.5 | open | Information | Information | rejected | Devaraj.Lokesh_19Dec2020: New Requirement in KLH BL10.14 is without CR number and from analysis, these are not in scope of Panasonic. Hence rejecting the RQ. | nicht akzeptiert / not agreed | Devaraj.Lokesh_19Dec2020: New Requirement in KLH BL10.14 is without CR number and from analysis, these are not in scope of Panasonic. Hence rejecting the RQ. | Devaraj |  |  | CCUBK |  |  | n.a. |  | Yes |  | No |  |  |  | N/A |  |  | Open
28717 |  | Not Changed |  | CCU302_Overtemperature Prevention DC Plug Socket | open | Heading | Information | rejected | [Lokesh Devaraj; 18.12.2020] - Information received from BMW Requirement Management team that this RQ/info is not applicable to Panasonic scope). Please refer to BMW03-38109 for details. | nicht akzeptiert / not agreed | Devaraj.Lokesh_19Dec2020: New Requirement in KLH BL10.14 is without CR number and from analysis, these are not in scope of Panasonic. Hence rejecting the RQ. | Devaraj |  |  | CCUBK | akzeptiert / accepted | [31.03.2021- S.Bannasarn] This is not relevant to Panasonic and doesn't have to be considered. | n.a. |  | Yes |  | No |  |  |  | N/A |  |  | Open
28718 |  | Not Changed | Funktionales Konzept | Functional Concept | open | Information | Information | rejected | [Lokesh Devaraj; 18.12.2020] - Information received from BMW Requirement Management team that this RQ/info is not applicable to Panasonic scope). Please refer to BMW03-38109 for details. | nicht akzeptiert / not agreed | Devaraj.Lokesh_19Dec2020: New Requirement in KLH BL10.14 is without CR number and from analysis, these are not in scope of Panasonic. Hence rejecting the RQ. | Devaraj |  |  | CCUBK | akzeptiert / accepted | [31.03.2021- S.Bannasarn] This is not relevant to Panasonic and doesn't have to be considered. | n.a. |  | Yes |  | No |  |  |  | N/A |  |  | Open
28719 |  | Not Changed | Safety-Konzept Im Fall eines thermischen Überlast auf dem DC Ladeanschluss, wird der Fahrer über eine CCM darüber informiert. Die CCM Übertragung erfolgt durch CAN Kommunikation. Diese Funktion wurde mit ASIL B implementiert. | Safety-Concept In the event of a thermal overload on the DC connector, the driver will be notified via a CCM. The CCM is transferred via CAN communication. This function is implemented with ASIL B integrity. | open | Information | Information | rejected | Devaraj.Lokesh_19Dec2020: New Requirement in KLH BL10.14 is without CR number and from analysis, these are not in scope of Panasonic. Hence rejecting the RQ. | nicht akzeptiert / not agreed | Devaraj.Lokesh_19Dec2020: New Requirement in KLH BL10.14 is without CR number and from analysis, these are not in scope of Panasonic. Hence rejecting the RQ. | Devaraj |  |  | CCUBK |  |  | n.a. |  | Yes |  | No |  |  |  | N/A |  |  | Open
28720 |  | Not Changed |  | CCU304_Current Limitation AC Circuit (SZ-DC7) | open | Heading | Information | rejected | [Lokesh Devaraj; 18.12.2020] - Information received from BMW Requirement Management team that this RQ/info is not applicable to Panasonic scope). Please refer to BMW03-38109 for details. | nicht akzeptiert / not agreed | Devaraj.Lokesh_19Dec2020: New Requirement in KLH BL10.14 is without CR number and from analysis, these are not in scope of Panasonic. Hence rejecting the RQ. | Devaraj |  |  | CCUBK | akzeptiert / accepted | [31.03.2021- S.Bannasarn] This is not relevant to Panasonic and doesn't have to be considered. | n.a. |  | Yes |  | No |  |  |  | N/A |  |  | Open
28721 |  | Not Changed | Funktionales Konzept | Functional Concept | open | Information | Information | rejected | [Lokesh Devaraj; 18.12.2020] - Information received from BMW Requirement Management team that this RQ/info is not applicable to Panasonic scope). Please refer to BMW03-38109 for details. | nicht akzeptiert / not agreed | Devaraj.Lokesh_19Dec2020: New Requirement in KLH BL10.14 is without CR number and from analysis, these are not in scope of Panasonic. Hence rejecting the RQ. | Devaraj |  |  | CCUBK | akzeptiert / accepted | [31.03.2021- S.Bannasarn] This is not relevant to Panasonic and doesn't have to be considered. | n.a. |  | Yes |  | No |  |  |  | N/A |  |  | Open
28722 |  | Not Changed | Safety-Konzept Die CCU muss im AC Ladebetrieb sicherstellen, dass ein Überstrom auf allen 3 AC-Leitungen vermieden werden. Im Fall eines Überstromes wird AC Laden abgebrochen. Diese Funktion wurde mit ASIL B implementiert. | Safety-Concept During AC charging the CCU shall ensure that an overcurrent on all three AC lines is prevented. In the event of an overcurrent, AC charging will be disabled. This function is implemented with ASIL B integrity. | open | Information | Information | rejected | Devaraj.Lokesh_19Dec2020: New Requirement in KLH BL10.14 is without CR number and from analysis, these are not in scope of Panasonic. Hence rejecting the RQ. | nicht akzeptiert / not agreed | Devaraj.Lokesh_19Dec2020: New Requirement in KLH BL10.14 is without CR number and from analysis, these are not in scope of Panasonic. Hence rejecting the RQ. | Devaraj |  |  | CCUBK |  |  | n.a. |  | Yes |  | No |  |  |  | N/A |  |  | Open
28723 |  | Not Changed | Lieferant Anforderungen | Supplier Requirements | open | Information | Information | rejected | [Lokesh Devaraj; 18.12.2020] - Information received from BMW Requirement Management team that this RQ/info is not applicable to Panasonic scope). Please refer to BMW03-38109 for details. | nicht akzeptiert / not agreed | Devaraj.Lokesh_19Dec2020: New Requirement in KLH BL10.14 is without CR number and from analysis, these are not in scope of Panasonic. Hence rejecting the RQ. | Devaraj |  |  | CCUBK | akzeptiert / accepted | [31.03.2021- S.Bannasarn] This is not relevant to Panasonic and doesn't have to be considered. | n.a. |  | Yes |  | No |  |  |  | N/A |  |  | Open
28724 |  | Not Changed | Querverweis zu Kapiteln (TSC Vorherige Struktur) : Kap 1.3.2.1.1.4 | Crossreference to Chapters (Previous TSC Structure) : Chap 1.3.2.1.1.4 | open | Information | Information | rejected | Devaraj.Lokesh_19Dec2020: New Requirement in KLH BL10.14 is without CR number and from analysis, these are not in scope of Panasonic. Hence rejecting the RQ. | nicht akzeptiert / not agreed | Devaraj.Lokesh_19Dec2020: New Requirement in KLH BL10.14 is without CR number and from analysis, these are not in scope of Panasonic. Hence rejecting the RQ. | Devaraj |  |  | CCUBK |  |  | n.a. |  | Yes |  | No |  |  |  | N/A |  |  | Open
28725 |  | Not Changed |  | CCU305_Prevention of Faulty Voltage on DC Plug Socket (SZ-DC1) | open | Heading | Information | rejected | [Lokesh Devaraj; 18.12.2020] - Information received from BMW Requirement Management team that this RQ/info is not applicable to Panasonic scope). Please refer to BMW03-38109 for details. | nicht akzeptiert / not agreed | Devaraj.Lokesh_19Dec2020: New Requirement in KLH BL10.14 is without CR number and from analysis, these are not in scope of Panasonic. Hence rejecting the RQ. | Devaraj |  |  | CCUBK | akzeptiert / accepted | [31.03.2021- S.Bannasarn] This is not relevant to Panasonic and doesn't have to be considered. | n.a. |  | Yes |  | No |  |  |  | N/A |  |  | Open
28726 |  | Not Changed | Funktionales Konzept | Functional Concept | open | Information | Information | rejected | [Lokesh Devaraj; 18.12.2020] - Information received from BMW Requirement Management team that this RQ/info is not applicable to Panasonic scope). Please refer to BMW03-38109 for details. | nicht akzeptiert / not agreed | Devaraj.Lokesh_19Dec2020: New Requirement in KLH BL10.14 is without CR number and from analysis, these are not in scope of Panasonic. Hence rejecting the RQ. | Devaraj |  |  | CCUBK | akzeptiert / accepted | [31.03.2021- S.Bannasarn] This is not relevant to Panasonic and doesn't have to be considered. | n.a. |  | Yes |  | No |  |  |  | N/A |  |  | Open
28727 |  | Not Changed | Safety-Konzept Die Funktion muss sicherstellen, dass fehlerhafte Spannungen an DC Ladedose vermieden werden. | Safety-Concept The function shall ensure that hazardous voltages on the DC inlet are prevented. | open | Information | Information | rejected | Devaraj.Lokesh_19Dec2020: New Requirement in KLH BL10.14 is without CR number and from analysis, these are not in scope of Panasonic. Hence rejecting the RQ. | nicht akzeptiert / not agreed | Devaraj.Lokesh_19Dec2020: New Requirement in KLH BL10.14 is without CR number and from analysis, these are not in scope of Panasonic. Hence rejecting the RQ. | Devaraj |  |  | CCUBK |  |  | n.a. |  | Yes |  | No |  |  |  | N/A |  |  | Open
28728 |  | Not Changed | Lieferant Anforderungen | Supplier Requirements | open | Information | Information | rejected | [Lokesh Devaraj; 18.12.2020] - Information received from BMW Requirement Management team that this RQ/info is not applicable to Panasonic scope). Please refer to BMW03-38109 for details. | nicht akzeptiert / not agreed | Devaraj.Lokesh_19Dec2020: New Requirement in KLH BL10.14 is without CR number and from analysis, these are not in scope of Panasonic. Hence rejecting the RQ. | Devaraj |  |  | CCUBK | akzeptiert / accepted | [31.03.2021- S.Bannasarn] This is not relevant to Panasonic and doesn't have to be considered. | n.a. |  | Yes |  | No |  |  |  | N/A |  |  | Open
28729 |  | Not Changed | Querverweis zu Kapiteln (TSC Vorherige Struktur) : Kap 1.3.2.1.2.1 | Crossreference to Chapters (Previous TSC Structure) : Chap 1.3.2.1.2.1 | open | Information | Information | rejected | Devaraj.Lokesh_19Dec2020: New Requirement in KLH BL10.14 is without CR number and from analysis, these are not in scope of Panasonic. Hence rejecting the RQ. | nicht akzeptiert / not agreed | Devaraj.Lokesh_19Dec2020: New Requirement in KLH BL10.14 is without CR number and from analysis, these are not in scope of Panasonic. Hence rejecting the RQ. | Devaraj |  |  | CCUBK |  |  | n.a. |  | Yes |  | No |  |  |  | N/A |  |  | Open
28730 |  | Not Changed |  | CCU306_Pluglock during DC Charging (SZ-DC2 for Combo) | open | Heading | Information | rejected | [Lokesh Devaraj; 18.12.2020] - Information received from BMW Requirement Management team that this RQ/info is not applicable to Panasonic scope). Please refer to BMW03-38109 for details. | nicht akzeptiert / not agreed | Devaraj.Lokesh_19Dec2020: New Requirement in KLH BL10.14 is without CR number and from analysis, these are not in scope of Panasonic. Hence rejecting the RQ. | Devaraj |  |  | CCUBK | akzeptiert / accepted | [31.03.2021- S.Bannasarn] This is not relevant to Panasonic and doesn't have to be considered. | n.a. |  | Yes |  | No |  |  |  | N/A |  |  | Open
28731 |  | Not Changed | Funktionales Konzept | Functional Concept | open | Information | Information | rejected | [Lokesh Devaraj; 18.12.2020] - Information received from BMW Requirement Management team that this RQ/info is not applicable to Panasonic scope). Please refer to BMW03-38109 for details. | nicht akzeptiert / not agreed | Devaraj.Lokesh_19Dec2020: New Requirement in KLH BL10.14 is without CR number and from analysis, these are not in scope of Panasonic. Hence rejecting the RQ. | Devaraj |  |  | CCUBK | akzeptiert / accepted | [31.03.2021- S.Bannasarn] This is not relevant to Panasonic and doesn't have to be considered. | n.a. |  | Yes |  | No |  |  |  | N/A |  |  | Open
28732 |  | Not Changed | Safety-Konzept Die CCU muss sicherstellen, dass der Ladestecker verriegelt wird, bevor DC Laden anfangen darf. Im Fall eines unverriegelten und ausgesteckten Ladesteckers im Ladebetrieb, wird der Fahrer über eine CCM informiert. Die CCM Übertragung erfolgt durch CAN Kommunikation. | Safety-Concept The CCU shall ensure that the charging plug is locked before DC charging can begin. In the event of an unlocked and unplugged charging plug during charging, the driver will be notified via a CCM which is transferred over CAN communication. | open | Information | Information | rejected | Devaraj.Lokesh_19Dec2020: New Requirement in KLH BL10.14 is without CR number and from analysis, these are not in scope of Panasonic. Hence rejecting the RQ. | nicht akzeptiert / not agreed | Devaraj.Lokesh_19Dec2020: New Requirement in KLH BL10.14 is without CR number and from analysis, these are not in scope of Panasonic. Hence rejecting the RQ. | Devaraj |  |  | CCUBK |  |  | n.a. |  | Yes |  | No |  |  |  | N/A |  |  | Open
28733 |  | Not Changed |  | CCU307_Current Limitation during DC Charging (LT3 Cable Protection; SZ-DC3) | open | Heading | Information | rejected | [Lokesh Devaraj; 18.12.2020] - Information received from BMW Requirement Management team that this RQ/info is not applicable to Panasonic scope). Please refer to BMW03-38109 for details. | nicht akzeptiert / not agreed | Devaraj.Lokesh_19Dec2020: New Requirement in KLH BL10.14 is without CR number and from analysis, these are not in scope of Panasonic. Hence rejecting the RQ. | Devaraj |  |  | CCUBK | akzeptiert / accepted | [31.03.2021- S.Bannasarn] This is not relevant to Panasonic and doesn't have to be considered. | n.a. |  | Yes |  | No |  |  |  | N/A |  |  | Open
28734 |  | Not Changed | Funktionales Konzept | Functional Concept | open | Information | Information | rejected | [Lokesh Devaraj; 18.12.2020] - Information received from BMW Requirement Management team that this RQ/info is not applicable to Panasonic scope). Please refer to BMW03-38109 for details. | nicht akzeptiert / not agreed | Devaraj.Lokesh_19Dec2020: New Requirement in KLH BL10.14 is without CR number and from analysis, these are not in scope of Panasonic. Hence rejecting the RQ. | Devaraj |  |  | CCUBK | akzeptiert / accepted | [31.03.2021- S.Bannasarn] This is not relevant to Panasonic and doesn't have to be considered. | n.a. |  | Yes |  | No |  |  |  | N/A |  |  | Open
28735 |  | Not Changed | Safety-Konzept Im Ladebetrieb besteht die Gefahr, dass ein Überlast auf dem LT3 Kabel - welches Strom von iLD zu EES liefert - wegen mehreren Ursachen stattfinden könnte. Im Fall eines Überlasts wird der Fahrer durch eine CCM über CAN Kommunikation darüber informiert. | Safety-Concept During driving, there is a possibility of an overload on the LT3 cable - which carries the current from the EVSE to the EES - happening due to several reasons. In this event, the driver will be notified via a CCM via CAN communication. | open | Information | Information | rejected | Devaraj.Lokesh_19Dec2020: New Requirement in KLH BL10.14 is without CR number and from analysis, these are not in scope of Panasonic. Hence rejecting the RQ. | nicht akzeptiert / not agreed | Devaraj.Lokesh_19Dec2020: New Requirement in KLH BL10.14 is without CR number and from analysis, these are not in scope of Panasonic. Hence rejecting the RQ. | Devaraj |  |  | CCUBK |  |  | n.a. |  | Yes |  | No |  |  |  | N/A |  |  | Open
28736 |  | Not Changed |  | CCU308_DC Current Limitation during AC Charging (SZ-6) | open | Heading | Information | rejected | [Lokesh Devaraj; 18.12.2020] - Information received from BMW Requirement Management team that this RQ/info is not applicable to Panasonic scope). Please refer to BMW03-38109 for details. | nicht akzeptiert / not agreed | Devaraj.Lokesh_19Dec2020: New Requirement in KLH BL10.14 is without CR number and from analysis, these are not in scope of Panasonic. Hence rejecting the RQ. | Devaraj |  |  | CCUBK | akzeptiert / accepted | [31.03.2021- S.Bannasarn] This is not relevant to Panasonic and doesn't have to be considered. | n.a. |  | Yes |  | No |  |  |  | N/A |  |  | Open
28737 |  | Not Changed | Funktionales Konzept | Functional Concept | open | Information | Information | rejected | [Lokesh Devaraj; 18.12.2020] - Information received from BMW Requirement Management team that this RQ/info is not applicable to Panasonic scope). Please refer to BMW03-38109 for details. | nicht akzeptiert / not agreed | Devaraj.Lokesh_19Dec2020: New Requirement in KLH BL10.14 is without CR number and from analysis, these are not in scope of Panasonic. Hence rejecting the RQ. | Devaraj |  |  | CCUBK | akzeptiert / accepted | [31.03.2021- S.Bannasarn] This is not relevant to Panasonic and doesn't have to be considered. | n.a. |  | Yes |  | No |  |  |  | N/A |  |  | Open
28738 |  | Not Changed | Safety-Konzept Während 3-phasiges Laden, muss die CCU sicherstellen, dass der Strom auf LT4 - welches die CCU und EES verbindet - innerhalb der kritischen Beschränkungsbereich fließt. Im Fall eines Überstroms wird AC Laden abgebrochen. | Safety-Concept During 3 phase charging, the CCU shall ensure that the current flowing on LT4 - which is the cable connecting CCU to the EES - is within the critical limits. In the event of an overcurrent, AC charging shall be disabled. | open | Information | Information | rejected | Devaraj.Lokesh_19Dec2020: New Requirement in KLH BL10.14 is without CR number and from analysis, these are not in scope of Panasonic. Hence rejecting the RQ. | nicht akzeptiert / not agreed | Devaraj.Lokesh_19Dec2020: New Requirement in KLH BL10.14 is without CR number and from analysis, these are not in scope of Panasonic. Hence rejecting the RQ. | Devaraj |  |  | CCUBK |  |  | n.a. |  | Yes |  | No |  |  |  | N/A |  |  | Open
28739 |  | Not Changed | Lieferant Anforderungen | Supplier Requirements | open | Information | Information | rejected | [Lokesh Devaraj; 18.12.2020] - Information received from BMW Requirement Management team that this RQ/info is not applicable to Panasonic scope). Please refer to BMW03-38109 for details. | nicht akzeptiert / not agreed | Devaraj.Lokesh_19Dec2020: New Requirement in KLH BL10.14 is without CR number and from analysis, these are not in scope of Panasonic. Hence rejecting the RQ. | Devaraj |  |  | CCUBK | akzeptiert / accepted | [31.03.2021- S.Bannasarn] This is not relevant to Panasonic and doesn't have to be considered. | n.a. |  | Yes |  | No |  |  |  | N/A |  |  | Open
28740 |  | Not Changed | Querverweis zu Kapiteln (TSC Vorherige Struktur) : Kap 1.3.2.1.1.3 | Crossreference to Chapters (Previous TSC Structure) : Chap 1.3.2.1.1.3 | open | Information | Information | rejected | Devaraj.Lokesh_19Dec2020: New Requirement in KLH BL10.14 is without CR number and from analysis, these are not in scope of Panasonic. Hence rejecting the RQ. | nicht akzeptiert / not agreed | Devaraj.Lokesh_19Dec2020: New Requirement in KLH BL10.14 is without CR number and from analysis, these are not in scope of Panasonic. Hence rejecting the RQ. | Devaraj |  |  | CCUBK |  |  | n.a. |  | Yes |  | No |  |  |  | N/A |  |  | Open
28741 |  | Not Changed |  | CCU309_Absence of Faulty Voltage on AC Connection (SZ-4) | open | Heading | Information | rejected | [Lokesh Devaraj; 18.12.2020] - Information received from BMW Requirement Management team that this RQ/info is not applicable to Panasonic scope). Please refer to BMW03-38109 for details. | nicht akzeptiert / not agreed | Devaraj.Lokesh_19Dec2020: New Requirement in KLH BL10.14 is without CR number and from analysis, these are not in scope of Panasonic. Hence rejecting the RQ. | Devaraj |  |  | CCUBK | akzeptiert / accepted | [31.03.2021- S.Bannasarn] This is not relevant to Panasonic and doesn't have to be considered. | n.a. |  | Yes |  | No |  |  |  | N/A |  |  | Open
28742 |  | Not Changed | Funktionales Konzept | Functional Concept | open | Information | Information | rejected | [Lokesh Devaraj; 18.12.2020] - Information received from BMW Requirement Management team that this RQ/info is not applicable to Panasonic scope). Please refer to BMW03-38109 for details. | nicht akzeptiert / not agreed | Devaraj.Lokesh_19Dec2020: New Requirement in KLH BL10.14 is without CR number and from analysis, these are not in scope of Panasonic. Hence rejecting the RQ. | Devaraj |  |  | CCUBK | akzeptiert / accepted | [31.03.2021- S.Bannasarn] This is not relevant to Panasonic and doesn't have to be considered. | n.a. |  | Yes |  | No |  |  |  | N/A |  |  | Open
28743 |  | Not Changed | Safety-Konzept CCU muss sicherstellen, dass nach AC Ladeende, keine fehlerhafte Spannung an AC Anschluss vorliegt. Dies erfolgt durch eine passive Entladungsschaltung. | Safety-Concept CCU shall ensure that after AC charging has ended, no residual DC potential remains on the AC connector. This is done via a passive discharge circuit. | open | Information | Information | rejected | Devaraj.Lokesh_19Dec2020: New Requirement in KLH BL10.14 is without CR number and from analysis, these are not in scope of Panasonic. Hence rejecting the RQ. | nicht akzeptiert / not agreed | Devaraj.Lokesh_19Dec2020: New Requirement in KLH BL10.14 is without CR number and from analysis, these are not in scope of Panasonic. Hence rejecting the RQ. | Devaraj |  |  | CCUBK |  |  | n.a. |  | Yes |  | No |  |  |  | N/A |  |  | Open
28744 |  | Not Changed | Lieferant Anforderungen | Supplier Requirements | open | Information | Information | rejected | [Lokesh Devaraj; 18.12.2020] - Information received from BMW Requirement Management team that this RQ/info is not applicable to Panasonic scope). Please refer to BMW03-38109 for details. | nicht akzeptiert / not agreed | Devaraj.Lokesh_19Dec2020: New Requirement in KLH BL10.14 is without CR number and from analysis, these are not in scope of Panasonic. Hence rejecting the RQ. | Devaraj |  |  | CCUBK | akzeptiert / accepted | [31.03.2021- S.Bannasarn] This is not relevant to Panasonic and doesn't have to be considered. | n.a. |  | Yes |  | No |  |  |  | N/A |  |  | Open
28745 |  | Not Changed | Querverweis zu Kapiteln (TSC Vorherige Struktur) : Kap 1.3.2.1.1.2 | Crossreference to Chapters (Previous TSC Structure) : Chap 1.3.2.1.1.2 | open | Information | Information | rejected | Devaraj.Lokesh_19Dec2020: New Requirement in KLH BL10.14 is without CR number and from analysis, these are not in scope of Panasonic. Hence rejecting the RQ. | nicht akzeptiert / not agreed | Devaraj.Lokesh_19Dec2020: New Requirement in KLH BL10.14 is without CR number and from analysis, these are not in scope of Panasonic. Hence rejecting the RQ. | Devaraj |  |  | CCUBK |  |  | n.a. |  | Yes |  | No |  |  |  | N/A |  |  | Open
28746 |  | Not Changed |  | BE4 : SG Crash Funtionality | open | Heading | Information | rejected | [Lokesh Devaraj; 18.12.2020] - Information received from BMW Requirement Management team that this RQ/info is not applicable to Panasonic scope). Please refer to BMW03-38109 for details. | nicht akzeptiert / not agreed | Devaraj.Lokesh_19Dec2020: New Requirement in KLH BL10.14 is without CR number and from analysis, these are not in scope of Panasonic. Hence rejecting the RQ. | Devaraj |  |  | CCUBK | akzeptiert / accepted | [31.03.2021- S.Bannasarn] This is not relevant to Panasonic and doesn't have to be considered. | n.a. |  | Yes |  | No |  |  |  | N/A |  |  | Open
28747 |  | Not Changed |  | CCU401_Reaktion to Drop of KL30c | open | Heading | Information | rejected | [Lokesh Devaraj; 18.12.2020] - Information received from BMW Requirement Management team that this RQ/info is not applicable to Panasonic scope). Please refer to BMW03-38109 for details. | nicht akzeptiert / not agreed | Devaraj.Lokesh_19Dec2020: New Requirement in KLH BL10.14 is without CR number and from analysis, these are not in scope of Panasonic. Hence rejecting the RQ. | Devaraj |  |  | CCUBK | akzeptiert / accepted | [31.03.2021- S.Bannasarn] This is not relevant to Panasonic and doesn't have to be considered. | n.a. |  | Yes |  | No |  |  |  | N/A |  |  | Open
28748 |  | Not Changed | Funktionales Konzept | Functional Concept | open | Information | Information | rejected | [Lokesh Devaraj; 18.12.2020] - Information received from BMW Requirement Management team that this RQ/info is not applicable to Panasonic scope). Please refer to BMW03-38109 for details. | nicht akzeptiert / not agreed | Devaraj.Lokesh_19Dec2020: New Requirement in KLH BL10.14 is without CR number and from analysis, these are not in scope of Panasonic. Hence rejecting the RQ. | Devaraj |  |  | CCUBK | akzeptiert / accepted | [31.03.2021- S.Bannasarn] This is not relevant to Panasonic and doesn't have to be considered. | n.a. |  | Yes |  | No |  |  |  | N/A |  |  | Open
28749 |  | Not Changed | Safety-Konzept Im Fall ungültiger Signalqualifiers bzw. ungültiger Abschaltungprüfungen wird der Fahrer durch eine CCM informiert. Die CCM Übertragung erfolgt durch CAN Kommunikation. Diese Funktion wurde mit ASIL A implementiert. | Safety-Concept In the event of invalid crash-relevant signal qualifiers or invalid shut off path test, the driver will be notified via a CCM which is transferred via CAN communication. This function is implemented with ASIL A integrity. | open | Information | Information | rejected | Devaraj.Lokesh_19Dec2020: New Requirement in KLH BL10.14 is without CR number and from analysis, these are not in scope of Panasonic. Hence rejecting the RQ. | nicht akzeptiert / not agreed | Devaraj.Lokesh_19Dec2020: New Requirement in KLH BL10.14 is without CR number and from analysis, these are not in scope of Panasonic. Hence rejecting the RQ. | Devaraj |  |  | CCUBK |  |  | n.a. |  | Yes |  | No |  |  |  | N/A |  |  | Open
28750 |  | Not Changed | Lieferant Anforderungen | Supplier Requirements | open | Information | Information | rejected | [Lokesh Devaraj; 18.12.2020] - Information received from BMW Requirement Management team that this RQ/info is not applicable to Panasonic scope). Please refer to BMW03-38109 for details. | nicht akzeptiert / not agreed | Devaraj.Lokesh_19Dec2020: New Requirement in KLH BL10.14 is without CR number and from analysis, these are not in scope of Panasonic. Hence rejecting the RQ. | Devaraj |  |  | CCUBK | akzeptiert / accepted | [31.03.2021- S.Bannasarn] This is not relevant to Panasonic and doesn't have to be considered. | n.a. |  | Yes |  | No |  |  |  | N/A |  |  | Open
28751 |  | Not Changed | Querverweis zu Kapiteln (TSC Vorherige Struktur) : Kap 1.3.4.1.1 | Crossreference to Chapters (Previous TSC Structure) : Chap 1.3.4.1.1 | open | Information | Information | rejected | Devaraj.Lokesh_19Dec2020: New Requirement in KLH BL10.14 is without CR number and from analysis, these are not in scope of Panasonic. Hence rejecting the RQ. | nicht akzeptiert / not agreed | Devaraj.Lokesh_19Dec2020: New Requirement in KLH BL10.14 is without CR number and from analysis, these are not in scope of Panasonic. Hence rejecting the RQ. | Devaraj |  |  | CCUBK |  |  | n.a. |  | Yes |  | No |  |  |  | N/A |  |  | Open
23982 |  | Not Changed |  | Procedural requirements | N/A | Heading | Information | accepted | SEO Comment: Lindner | akzeptiert / agreed |  | N/A |  | G08 I20 | CCUBK |  |  |  | FuSi (EA-442) | No |  | No | Review |  |  | N/A |  |  | Open
23983 | CCUGEN5IP-371 | Not Changed | Alle Arbeitsprodukte, die Bestandteil des Safety Case sind (siehe [ISO 26262]), müssen während der Entwicklung einmal pro Woche BMW zur Verfügung gestellt werden. | All the work products from the safety case (ref. [ISO 26262]) shall be provided to BMW on weekly basis. | non functional | Requirement | Anforderung | accepted | As agreed with BMW in beginning of the project documents will be delived to SOP. | akzeptiert / agreed |  | Lindner | Software Functional Safety Project management | G08 I20 | CCUBK |  |  | n.a. | FuSi (EA-442) | No |  | No | Review | Final delivery pending | Partly covered | Fully Implemented | Implemented |  | Fully Implemented
23984 |  | Not Changed | Um den Reifegrad 1 (RG1) für sicherheitsrelevante Funktionen oder Anforderungen zu erreichen, muss der entsprechende Teil des Sicherheitskonzepts erstellt sein. | To reach maturity level 1 (RG1) for safety relevant functions or requirements, the relevant Safety Concept parts are required to be provided, reviewed and accepted. | non functional | Requirement | Anforderung | accepted |  | akzeptiert / agreed |  | Lindner | Software Functional Safety | G08 I20 | CCUBK |  |  | n.a. | FuSi (EA-442) | No |  | No | Review | 20200620 MaLi: See status https://svn-bmw03-pais.eu.panasonic.com/BMW03_CCU_DOC/Common/WorkSpace/SUP.08_ConfigurationManagement/SUP.08_ConfigurationManagementStatus/BMW03_CMS_EU.xlsx https://svn-bmw03-pais.eu.panasonic.com/BMW03_CCU_DOC/Common/10.Work/32_SUP.8(CM)/00_Common/01.WorkProduct/V15107A_CM_Plan.xlsx | Fully covered | Fully Implemented | Implemented |  | Fully Implemented
23985 |  | Not Changed | Um den Reifegrad 2 (RG2) für sicherheitsrelevante Funktionen oder Anforderungen zu erreichen, muss der entsprechende Teil des Sicherheitskonzepts einem Review unterzogen und bestätigt sein. | To reach maturity level 2 (RG2) for safety relevant functions or requirements the relevant part of Safety Concept needs to be reviewed and accepted. | non functional | Requirement | Anforderung | accepted |  | akzeptiert / agreed |  | Lindner | Software Functional Safety | G08 I20 | CCUBK |  |  | n.a. | FuSi (EA-442) | No |  | No | Review | 20200620 MaLi: See status https://svn-bmw03-pais.eu.panasonic.com/BMW03_CCU_DOC/Common/WorkSpace/SUP.08_ConfigurationManagement/SUP.08_ConfigurationManagementStatus/BMW03_CMS_EU.xlsx https://svn-bmw03-pais.eu.panasonic.com/BMW03_CCU_DOC/Common/10.Work/32_SUP.8(CM)/00_Common/01.WorkProduct/V15107A_CM_Plan.xlsx | Fully covered | Fully Implemented | Implemented |  | Fully Implemented
23986 |  | Not Changed | Um den Reifegrad 3 (RG3) für sicherheitsrelevante Funktionen oder Anforderungen zu erreichen, muss die Funktionalität vollständig implementiert sein. | To reach maturity level 3 (RG3) for safety relevant functions or requirements the funtionality must be fully implemented. | non functional | Requirement | Anforderung | accepted |  | akzeptiert / agreed |  | Lindner | Software Functional Safety | G08 I20 | CCUBK |  |  | n.a. | FuSi (EA-442) | No |  | No | Review | 20200620 MaLi: See status https://svn-bmw03-pais.eu.panasonic.com/BMW03_CCU_DOC/Common/WorkSpace/SUP.08_ConfigurationManagement/SUP.08_ConfigurationManagementStatus/BMW03_CMS_EU.xlsx https://svn-bmw03-pais.eu.panasonic.com/BMW03_CCU_DOC/Common/10.Work/32_SUP.8(CM)/00_Common/01.WorkProduct/V15107A_CM_Plan.xlsx | Fully covered | Fully Implemented | Implemented |  | Fully Implemented
23987 |  | Not Changed | Um den Reifegrad 4 (RG4) für sicherheitsrelevante Funktionen oder Anforderungen zu erreichen, muss die Funktionalität kalibriert und aktiviert sein, und die sicherheitsrelevanten Anforderungen erfüllen. | To reach maturity level 4 (RG4) for safety relevant functions or requirements the funtionality must be calibrated, activated and fulfilling all the safety relevant requirements. | non functional | Requirement | Anforderung | accepted |  | akzeptiert / agreed |  | Lindner | Software Functional Safety | G08 I20 | CCUBK |  |  | n.a. | FuSi (EA-442) | No |  | No | Review | 20200620 MaLi: See status https://svn-bmw03-pais.eu.panasonic.com/BMW03_CCU_DOC/Common/WorkSpace/SUP.08_ConfigurationManagement/SUP.08_ConfigurationManagementStatus/BMW03_CMS_EU.xlsx https://svn-bmw03-pais.eu.panasonic.com/BMW03_CCU_DOC/Common/10.Work/32_SUP.8(CM)/00_Common/01.WorkProduct/V15107A_CM_Plan.xlsx | Fully covered | Fully Implemented | Implemented |  | Fully Implemented
23988 | CCUGEN5IP-371 | Not Changed | Der Zulieferer muss nach Empfang einer zu integrirenden BMW SW Komponenten (keine Schnittstellenänderungen enthalten) innerhalb eines Werktages die vollständige CCU SW mit vollständigem Sicherheitsnachweis nach [ISO 26262] an BMW liefern. Hinweis: Voraussetzung dafür ist eine komplett automatisierte Entwicklungskette (inklusive Test und Absicherung) | The supplier shall deliver a complete CCU SW with a complete Safety Case regarding [ISO 26262] to BMW, one working day after the supplier has received a BMW SW-component, which is invariant in the BMW / supplier interface. Hint: Prerequisite is a fully automated developement tool chain (inclusive test and validation) | non functional | Requirement | Anforderung | accepted | 20200620 MaLi: Due to agile development and focus on development activities to reach homologation. Delivered maturity according to customer demand. (I-Step) | akzeptiert / agreed | 20200620 MaLi: Due to agile development and focus on development activities to reach homologation. Delivered maturity according to customer demand. (I-Step | Lindner | Software Functional Safety | G08 I20 | CCUBK |  |  | n.a. | FuSi (EA-442) | No |  | No | Review | 20200621 MaLi: As agreed with BMW RFPR will be delivered according alignment with BMW. Documents will be delivered to SOP. SE comment: As per SE understanding, FuSa concepts are worked on and Development uses Safetz concepts for implementátion. Confirmation of full coverage is needed from FuSa team. | Partly covered | Fully Implemented | Implemented |  | Fully Implemented
23989 |  | Not Changed | Alle sicherheitsrelevanten Anforderungen müssen mindestens RG4 bis I-300 erfüllen. | All safety related requirements shall meet maturity level 4 (RG4) until developement I-step I-300. | non functional | Requirement | Anforderung | accepted | 20200620 MaLi: Due to agile development and focus on development activities to reach homologation. Delivered maturity according to customer demand. (I-Step) | akzeptiert / agreed | 20200620 MaLi: Due to agile development and focus on development activities to reach homologation. Delivered maturity according to customer demand. (I-Step) | Lindner | Software Functional Safety | G08 I20 | CCUBK |  |  | n.a. | FuSi (EA-442) | No |  | No | Review | 20200620 MaLi: See status https://svn-bmw03-pais.eu.panasonic.com/BMW03_CCU_DOC/Common/WorkSpace/SUP.08_ConfigurationManagement/SUP.08_ConfigurationManagementStatus/BMW03_CMS_EU.xlsx https://svn-bmw03-pais.eu.panasonic.com/BMW03_CCU_DOC/Common/10.Work/32_SUP.8(CM)/00_Common/01.WorkProduct/V15107A_CM_Plan.xlsx | Fully covered | Fully Implemented | Implemented |  | Fully Implemented
23990 | CCUGEN5IP-371 | Not Changed | Bis I-300 muss ein Safety Case bezüglich [ISO 26262] inklusive Assessment (Unabhängigkeit des Assessors ist hier nicht zwingend erforderlich) an BMW abgegeben sein. | For I-300 a Safety Case regarding [ISO 26262] shall be delivered to BMW, including an assessment (independence of the assessor is not mandatorily requested ). | non functional | Requirement | Anforderung | accepted | 20200620 MaLi: Due to agile development and focus on development activities to reach homologation. SafetyCase prepration postponed. | akzeptiert / agreed | 20200620 MaLi: Due to agile development and focus on development activities to reach homologation. SafetyCase prepration postponed. | Lindner | Software Functional Safety Project management | G08 I20 | CCUBK |  |  | n.a. | FuSi (EA-442) | No |  | No | Review | 20200620 MaLi: https://svn-bmw03-pais.eu.panasonic.com/BMW03_CCU_DOC/Common/WorkSpace/MAN.FUSA_SafetyManagement/MAN.FUSA_ReleaseForProductionReport/BMW03_ReleaseForProductionReport__11kW3p.xlsx https://svn-bmw03-pais.eu.panasonic.com/BMW03_CCU_DOC/Common/WorkSpace/MAN.FUSA_SafetyManagement/MAN.FUSA_SafetyCase/BMW03_SafetyCase.xlsx https://svn-bmw03-pais.eu.panasonic.com/BMW03_CCU_DOC/Common/WorkSpace/MAN.FUSA_SafetyManagement/MAN.FUSA_ConfirmationMeasuresReport/BMW03_FunctionalSafetyAssessmentReport/BMW03-FuSa-AssessmentReport-Panasonic/ | Fully covered | Fully Implemented | Implemented |  | Fully Implemented
23991 | CCUGEN5IP-371 | Not Changed | Ein Safety Case Report muss zur jeder I-Stufe und Freigabeempfehlung an BMW abgegeben sein. Durch der Safety Case Report muss die Übereinstimmung der Komponentenentwicklung gegen die Anforderungen der [ISO 26262] bewertet sein. | For each I-Step and release recommendation a Safety Case Report shall be deliverd to BMW. The Safety Case Report shall evaluate the conformity of the component developement with the requirements of [ISO 26262]. | non functional | Requirement | Anforderung | accepted | 20200620 MaLi: Due to agile development and focus on development activities to reach homologation. Focus on RFPR. Pana Comment: 2016.11.21 11:02: BMW: Exactly the same as previous one. Was already accepted by PAS already. | akzeptiert / agreed | 20200620 MaLi: Due to agile development and focus on development activities to reach homologation. Focus on RFPR. | Lindner | Software Functional Safety | G08 I20 | CCUBK |  |  | n.a. | FuSi (EA-442) | No |  | No | Review | 20200620 MaLi: https://svn-bmw03-pais.eu.panasonic.com/BMW03_CCU_DOC/Common/WorkSpace/MAN.FUSA_SafetyManagement/MAN.FUSA_ReleaseForProductionReport/BMW03_ReleaseForProductionReport__11kW3p.xlsx SE comment: As per SE understanding, this covered bz L2-L3 RFPR delivery. Confirmation of full coverage is needed from FuSa team. | Partly covered | Fully Implemented | Implemented |  | Fully Implemented
6114 |  | Not Changed |  | Performance characteristics | N/A | Heading | Information | accepted | Pana Comment: Internaly marked as N/A SEO Comment: Lindner | akzeptiert / agreed | Internaly marked as N/A | N/A |  | G08 I20 | CCUBK | nicht zu bewerten / not to evaluate |  |  |  | No |  | No | Review |  |  | N/A |  |  | Open
6115 |  | Not Changed | Die 12V-Ausgangsspannung des DCDC-Wandler muss im Bereich von 11V bis 15,5V in 0,05V Schritte einstellbar sein. | The 12V output voltage of the DCDC converter has to be set in the range from 11V to 15.5V with 0.05V steps | functional | Requirement | Anforderung | accepted | Pana Comment: accepted SEO Comment: none | akzeptiert / agreed |  | Belarbi | Hardware | G08 I20 | CCUBK | zu bewerten / to evaluate |  |  | HW (EA-444) | H-PH Done |  | Yes | SYQT (ENG.10) |  | Fully covered | N/A |  | H-Fully Implemented | Fully Implemented
6116 |  | Deleted | Für den DC/DC-Wandler werden drei Betriebsmodi unterschieden: Buck-Modus, Boost-Modus*, Standby. *Hinweis: Boost-Modus ist nicht in allen Varianten vereinbart, siehe [LH 10120192-000-13]. | Three operating modes are differentiated for the DC/DC converter: Buck mode, boost mode*, standby. *Note: Boost mode is not agreed in all variants, see [LH 10120192-000-13]. | open | Information | Information | open | [L.D., 01.08.2018] - Confirmed by BMW with JiRa ticket ‘BMW03-12061’ to reject the requirement as not in scope of Panasonic. | nicht akzeptiert / not agreed | [L.D., 01.08.2018] - Confirmed by BMW with JiRa ticket ‘BMW03-12061’ to reject the requirement as not in scope of Panasonic. [Doerr, 30.07.2018]target operating state: OK. As a current operating state error shall be mentioned as a regular state as well. Can error be assumend to be included? | Bertolino | Software Hardware | G08 I20 | CCUBK | akzeptiert / accepted |  |  | E/E (EA-441) | Yes |  | Under review | Review |  |  | SYR_EPIC_N/A |  |  | Open
5371 |  | Not Changed |  | Variante | N/A | Heading | Information | accepted | Pana Comment: accepted SEO Comment: Accepted as information | akzeptiert / agreed |  | N/A |  | G08 I20 | CCUBK | nicht zu bewerten / not to evaluate |  |  | HW (EA-444) | No |  | No | Review |  |  | N/A |  |  | Open
13435 | CCUGEN5IP-371 | Deleted | Die 7,4 kW Variante muss im gleichen Gehäuse wie die 3,7 kW Variante dargestellt werden. | The 7,4 kW variant must be integrated in the same housing as the 3.7 kW variant. | non functional | Requirement | Anforderung | open | Panasonic understands as the same external housing size. | nicht akzeptiert / not agreed | LTD_18.05.2020: CCU 7.4kW/3.7kW Development is not in Panasonic scope. Previously deleted requirements were reactivated and hence rejecting requirements as not in scope. | Avramov | Mechanical | 3.7kW | CCU37K1PH CCU74K | zu bewerten / to evaluate |  |  | HW (EA-444) | Yes |  | Under review | Review |  |  | N/A |  | M-Open | Not Implemented
58 |  | Deleted |  | 3,7kW charging | N/A | Heading | Information | open | Pana Comment: accepted SEO Comment: Accepted as information | nicht akzeptiert / not agreed | LTD_18.05.2020: CCU 7.4kW/3.7kW Development is not in Panasonic scope. Previously deleted requirements were reactivated and hence rejecting requirements as not in scope. | N/A |  | 3.7kW | CCU37K1PH | nicht zu bewerten / not to evaluate |  |  | HW (EA-444) | No |  | No | Review |  |  | N/A |  |  | Open
59 |  | Deleted | Die Komponente "CCU" muss ein Technisches Modul "AC/DC Wandler 3,7kW" für den AC Strom aus der Ladebuchse integrieren (3,7kW AC Laden). | The component "CCU" must integrate one technical module "AC/DC converter 3,7kW" for the AC current form the charging socket (3,7kW AC charging). | functional | Requirement | Anforderung | open | Pana Comment: accepted SEO Comment: Agree Pana Comment A.M: CCU 7.4kW/3.7kW not under develoment, only CCU 2.5kW 1ph operation | nicht akzeptiert / not agreed | LTD_18.05.2020: CCU 7.4kW/3.7kW Development is not in Panasonic scope. Previously deleted requirements were reactivated and hence rejecting requirements as not in scope. | Miscoci | Hardware | 3.7kW | CCU37K1PH | zu bewerten / to evaluate |  |  | HW (EA-444) | Yes |  | Yes | SYQT (ENG.10) |  |  | N/A |  | H-Open | Not Implemented
60 |  | Deleted | Die Komponente "CCU" muss eine 1-phasige AC-Schnittstelle zum integrierten technischen Modul "ACDC Wandler 3,7kW" bereitstellen. | The component "CCU" must provide a one phase AC interface to the integrated technical module "ACDC converter 3,7kW" | functional | Requirement | Anforderung | open | Pana Comment: accepted SEO Comment: Agree Pana Comment A.M: CCU 7.4kW/3.7kW not under develoment, only CCU 2.5kW 1ph operation | nicht akzeptiert / not agreed | LTD_18.05.2020: CCU 7.4kW/3.7kW Development is not in Panasonic scope. Previously deleted requirements were reactivated and hence rejecting requirements as not in scope. | Miscoci | Hardware | 3.7kW | CCU37K1PH | zu bewerten / to evaluate |  |  | E/E (EA-441) | Yes |  | Yes | SYQT (ENG.10) |  |  | N/A |  | H-Open | Not Implemented
61 |  | Deleted | Bild : System Übersicht : 3,7kw/ Figure : System overview : 3,7kW |  | N/A | Information | Information | open | Pana Comment: accepted SEO Comment: Accepted as information Pana Comment A.M: CCU 7.4kW/3.7kW not under develoment, only CCU 2.5kW 1ph operation | nicht akzeptiert / not agreed | LTD_18.05.2020: CCU 7.4kW/3.7kW Development is not in Panasonic scope. Previously deleted requirements were reactivated and hence rejecting requirements as not in scope. | Miscoci | Hardware | 3.7kW | CCU37K1PH | nicht zu bewerten / not to evaluate |  |  | HW (EA-444) | Yes |  | Under review | Review |  |  | N/A |  | H-Open | Not Implemented
62 |  | Deleted |  | 7,4kW charging | N/A | Heading | Information | open | Pana Comment: accepted SEO Comment: Accepted as information | nicht akzeptiert / not agreed | LTD_18.05.2020: CCU 7.4kW/3.7kW Development is not in Panasonic scope. Previously deleted requirements were reactivated and hence rejecting requirements as not in scope. | N/A |  | 7.4kW 3.7kW | CCU74K | nicht zu bewerten / not to evaluate |  |  | HW (EA-444) | No |  | No | Review |  |  | N/A |  |  | Open
17792 |  | Deleted | VARIANTE (7,4kW AC Laden): Die Komponente "CCU" muss ein technisches Modul "AC/DC Wandler 7,4kW" für den AC Strom aus der Ladebuchse integrieren. | VARIANT (7,4kW AC charging): The component "CCU" must integrate one technical module "AC/DC converter 7,4kW" for the AC current form the charging socket. | functional | Requirement | Anforderung | open | Pana Comment: accepted SEO Comment: none Pana Comment A.M: CCU 7.4kW/3.7kW not under develoment, only CCU 2.5kW 1ph operation | nicht akzeptiert / not agreed | LTD_18.05.2020: CCU 7.4kW/3.7kW Development is not in Panasonic scope. Previously deleted requirements were reactivated and hence rejecting requirements as not in scope. | Miscoci | Hardware | 7.4kW 3.7kW | CCU74K | zu bewerten / to evaluate |  |  | HW (EA-444) | Yes |  | Yes | SYQT (ENG.10) |  |  | N/A |  | H-Open | Not Implemented
17793 | CCUGEN5IP-438 | Deleted | VARIANTE (7,4kW AC Laden): Die Komponente "CCU" muss sowohl eine 1-phasige als auch eine 3-phasige AC-Schnittstelle zum integrierten technischen Modul "AC/DC Wandler 7,4kW" bereitstellen. Hinweis: Die Komponente "CCU" muss durch Sensoren erkennen, ob sie an einer einphasigen oder dreiphasigen Ladestation angeschlossen ist | VARIANT (7,4kW AC charging): The component "CCU" must provide a one phase as well as a three phase AC interface to the integrated technical module "ACDC converter 7,4kW" Hint: The component "CCU" must identify by a sensor, wether it is connected to a one phase or a three phase charging station | functional | Requirement | Anforderung | open | Pana Comment: CCU 7.4kW is not develop, only CCU 2.5kW 1ph operation SEO Comment: none | nicht akzeptiert / not agreed | LTD_18.05.2020: CCU 7.4kW/3.7kW Development is not in Panasonic scope. Previously deleted requirements were reactivated and hence rejecting requirements as not in scope. | Miscoci | Hardware | 7.4kW 3.7kW | CCU74K | akzeptiert / accepted | 05.06.19 Cazeau: reject from Panasonic accepted since Variant != CCU110G/CCUBK and therefore not in scope from Panasonic. |  | HW (EA-444) | Yes | CCU-12188 | Yes | SYQT (ENG.10) |  |  | N/A |  | H-Open | Not Implemented
64 |  | Deleted | Bild : System Übersicht : 7,4kw/ Figure : System overview : 7,4kW |  | N/A | Information | Information | open | Pana Comment: accepted SEO Comment: Accepted as information Pana Comment A.M: CCU 7.4kW/3.7kW not under develoment, only CCU 2.5kW 1ph operation | nicht akzeptiert / not agreed | LTD_18.05.2020: CCU 7.4kW/3.7kW Development is not in Panasonic scope. Previously deleted requirements were reactivated and hence rejecting requirements as not in scope. | Miscoci | Hardware | 7.4kW 3.7kW | CCU74K | nicht zu bewerten / not to evaluate |  |  | HW (EA-444) | Yes |  | Under review | Review |  |  | N/A |  | H-Open | Not Implemented
65 |  | Not Changed |  | 11kW charging | N/A | Heading | Information | accepted | Pana Comment: accepted SEO Comment: Accepted as information | akzeptiert / agreed |  | N/A |  | G08 I20 11kW3p 11kW1p | CCU110G CCU110G-TU1 | nicht zu bewerten / not to evaluate |  |  | HW (EA-444) | No |  | No | Review |  |  | N/A |  |  | Open
23270 |  | Not Changed | Das Ladegerät darf bei Ausgangsleistungen >= 500 W einen Leistungsfaktor von 0,98 nicht unterschreiten. | The power factor of the charging device must be at least 0.98 at power output >= 500 W. | functional | Requirement | Anforderung | partly accepted | Pana Comment: 2016.08.09 09:46: Julve: According to Mr. Becker´S instructions, "accepted with restrictions" “requirement can be accepted as agreed with BMW: The distortion power factor of the vehicle power supply circuit at the rated power shall be at least 0,95. The displacement power factor shall be at least 0.98 at rated power and at least 0,9 unless the power consumption is less than 5 % of the rated power or 300 W whichever is higher. The compliance may be checked at the relevant component level with the resistive load connected at the operating power range of the DUT. NOTE The operating power range can include power ranges and power steps on the vehicle.” 2016.07.29 12:08: Paulevici Ruben: BMW promised that the requirement will be changed. 2016.07.18 22:15: Koizumi-san: BMW members are negotiating system development members to relax this requirement SEO Comment: Partly accepted because there is DEV55 agreed with BMW Panasonic to provide Power factor correction with 1ph using C2.2 | akzeptiert mit Einschränkungen / partly agreed | 2016.07.29 12:08: Paulevici Ruben: BMW promised that the requirement will be changed. 2016.07.18 22:15: Koizumi-san: BMW members are negotiating system development members to relax this requirement | Belarbi | Hardware | G08 I20 11kW3p 11kW1p | CCU110G CCU110G-TU1 | zu bewerten / to evaluate |  |  | HW (EA-444) | H-PH Done |  | Yes | SYQT (ENG.10) |  | Fully covered | N/A |  | H-Fully Implemented | Fully Implemented
23271 | CCUGEN5IP-371 (2) | Not Changed | Das Ladegerät darf bei Ausgangsleistungen < 500 W einen Leistungsfaktor von 0,9 nicht unterschreiten. Hinweis: Diese Anforderung gilt nicht während des Aktivierungs- und Deaktivierungsvorganges des Ladens. | The power factor of the charging device must be at least 0.9 at a power output < 500 W. Remark: This requirement doesn’t apply for the start-up and shut-down phases of the charging process. | functional | Requirement | Anforderung | accepted | Pana Comment: accepted SEO Comment: Design - Power factor | akzeptiert / agreed | //Belarbi: deviation of the requirement accepted for G08 | Belarbi | Hardware | G08 I20 11kW3p 11kW1p | CCU110G CCU110G-TU1 | zu bewerten / to evaluate |  |  | HW (EA-444) | H-PH Done |  | Yes | SYQT (ENG.10) |  | Fully covered | N/A |  | H-Fully Implemented | Fully Implemented
66 |  | Not Changed | Das Ladegerät muss dreiphasiges AC-Laden bis 11 kW unterstützen. | The chargin device must support 11 kWAC charging in three-phase operation. | functional | Requirement | Anforderung | accepted | Pana Comment: accepted SEO Comment: Agree | akzeptiert / agreed |  | Belarbi | Hardware | G08 I20 11kW3p 11kW1p | CCU110G CCU110G-TU1 | zu bewerten / to evaluate |  |  | HW (EA-444) | H-PH Done |  | Yes | SYQT (ENG.10) |  | Fully covered | N/A |  | H-Fully Implemented | Fully Implemented
67 |  | Not Changed | VARIANTE (11kW AC Laden): Die Komponente "CCU" muss drei Technische Module "AC/DC Wandler 3,7kW" für den AC Strom aus der Ladebuchse integrieren. | VARIANT (11kW AC charging): The component "CCU" must integrate three technical modules "AC/DC converter 3,7kW" for the AC current form the charging socket. | functional | Requirement | Anforderung | accepted | Pana Comment: accepted SEO Comment: Agree | akzeptiert / agreed |  | Belarbi | Hardware | G08 I20 11kW3p 11kW1p | CCU110G CCU110G-TU1 | zu bewerten / to evaluate |  |  | HW (EA-444) | H-PH Done |  | Yes | SYQT (ENG.10) |  | Fully covered | N/A |  | H-Fully Implemented | Fully Implemented
9840 | CCUGEN5IP-438 | Not Changed | Die Komponente "CCU" muss das Technische Modul "Umschaltmatrix" für das Umschalten von 1 auf 3 phasiges Laden integrieren. | The component "CCU" must integrate the technical module "switching matrix" for switching from one to three phase charging in the charger. | functional | Requirement | Anforderung | partly accepted | Pana Comment: Completely accepted for 11kW, Rejected for 7.4kW SEO Comment: Agree | akzeptiert mit Einschränkungen / partly agreed | Pana Comment: Completely accepted for 11kW, Rejected for 7.4kW SEO Comment: Agree | Belarbi | Hardware | G08 I20 11kW3p 11kW1p | CCU74K CCU110G CCU110G-TU1 | zu bewerten / to evaluate |  |  | HW (EA-444) | H-PH Done |  | Yes | SYQT (ENG.10) |  | Fully covered | N/A |  | H-Fully Implemented | Fully Implemented
9841 | CCUGEN5IP-438 | Not Changed | Die Komponente "CCU" muss erkennen, ob das Fahrzeug an einer einphasigen oder dreiphasigen Ladestation angeschlossen ist, und muss die maximal mögliche angebotene Netzleistung, die die Fahrzeugladeausstattung unterstützt, zum Laden entnehmen. | The component "CCU" must recognize, whether a one phase or a three phase charging station is connected to the vehicle to be able to use the maximum available charge power supported by the vehicle. | functional | Requirement | Anforderung | partly accepted | Pana Comment: Completely accepted for 11kW, Rejected for 7.4kW SEO Comment: Agree | akzeptiert mit Einschränkungen / partly agreed | Pana Comment: Completely accepted for 11kW, Rejected for 7.4kW SEO Comment: Agree | Belarbi | Software Hardware | G08 I20 11kW3p 11kW1p | CCU74K CCU110G CCU110G-TU1 | zu bewerten / to evaluate |  |  | HW (EA-444) | H-PH Done | CCU-296 | Yes | SYQT (ENG.10) |  | Fully covered | Fully Implemented |  | H-Fully Implemented | Fully Implemented
9842 | CCUGEN5IP-438 | Not Changed | Die Komponente "CCU" muss ein HV-Abschaltelement pro Phase zur Trennung der jeweiliegn AC Leitung integrieren.atus comment | The component "CCU" must integrate one cut off per phase for each AC connection. | functional | Requirement | Anforderung | accepted | 31.03.2020_LD - Updated status to ACCEPTED since HW requirement is fully implemented Old status comment: Please, can you clarify the meaning of "cut off per phase for each AC connection"? | akzeptiert / agreed | 31.03.2020_LD - Updated status to ACCEPTED since HW requirement is fully implemented Old comment to clarify: Please, can you clarify the meaning of "cut off per phase for each AC connection"? | Belarbi | Hardware | G08 I20 11kW3p 11kW1p | CCU74K CCU110G CCU110G-TU1 | zu bewerten / to evaluate |  |  | HW (EA-444) | H-PH Done |  | Yes | Review |  | Fully covered | N/A |  | H-Fully Implemented | Fully Implemented
69 | CCUGEN5IP-438 | Not Changed | Die Komponente "CCU" muss eine 3-phasige AC-Schnittstelle zum integrierten technischen Modul "Umschaltmatrix" bereitstellen. (Schnittstelle zu Ladedose) | The component "CCU" must provide a 3 phase AC interface to the integrated technical module "switching matrix". (interface to charging socket) | functional | Requirement | Anforderung | partly accepted | Pana Comment: Completely accepted for 11kW, Rejected for 7.4kW SEO Comment: Agree | akzeptiert mit Einschränkungen / partly agreed | Pana Comment: Completely accepted for 11kW, Rejected for 7.4kW SEO Comment: Agree | Belarbi | Hardware | G08 I20 11kW3p 11kW1p | CCU74K CCU110G CCU110G-TU1 | zu bewerten / to evaluate |  |  | HW (EA-444) | H-PH Done |  | Yes | SYQT (ENG.10) |  | Fully covered | N/A |  | H-Fully Implemented | Fully Implemented
13436 | CCUGEN5IP-438 | Not Changed | Die Komponente "CCU" muss durch Sensoren erkennen, ob sie an einer einphasigen oder dreiphasigen Ladestation angeschlossen ist. | The component "CCU" must identify by an Sensor, wether it ist connected to a one phase or a three phase charging Station. | functional | Requirement | Anforderung | partly accepted | Pana Comment: Completely accepted for 11kW, Rejected for 7.4kW SEO Comment: none | akzeptiert mit Einschränkungen / partly agreed | Pana Comment: Completely accepted for 11kW, Rejected for 7.4kW SEO Comment: Agree | Belarbi | Software Hardware | G08 I20 11kW3p 11kW1p | CCU74K CCU110G CCU110G-TU1 | zu bewerten / to evaluate |  |  | HW (EA-444) | H-PH Done | CCU-296 | Yes | SYQT (ENG.10) |  | Fully covered | Fully Implemented |  | H-Fully Implemented | Fully Implemented
13437 | CCUGEN5IP-438 | Not Changed | Die dreiphasige Ladeschnittstelle muss für den Betrieb von L1,2,3/N ausgelegt werden. | The three phase charging interface must be devolped for the operation of L1,2,3/N. | functional | Requirement | Anforderung | partly accepted | Pana Comment: Completely accepted for 11kW, Rejected for 7.4kW SEO Comment: none | akzeptiert mit Einschränkungen / partly agreed | Pana Comment: Completely accepted for 11kW, Rejected for 7.4kW SEO Comment: Agree | Belarbi | Hardware | G08 I20 11kW3p 11kW1p | CCU74K CCU110G CCU110G-TU1 | zu bewerten / to evaluate |  |  | HW (EA-444) | H-PH Done |  | Yes | SYQT (ENG.10) |  | Fully covered | N/A |  | H-Fully Implemented | Fully Implemented
70 |  | Not Changed | Bild : System Übersicht : 11kw/ Figure : System overview : 11kW |  | N/A | Information | Information | accepted | Pana Comment: accepted SEO Comment: Accepted as information | akzeptiert / agreed |  | Belarbi | Hardware | G08 I20 11kW3p 11kW1p | CCU110G | nicht zu bewerten / not to evaluate |  |  | HW (EA-444) | H-PH Done |  | No | Review |  |  | N/A |  |  | Open
24599 |  | Not Changed |  | 11kW 1 phase charging | N/A | Heading | Information | accepted |  | akzeptiert / agreed |  | N/A |  | G08 I20 11kW1p | CCU110G |  |  |  | HW (EA-444) | No |  | No | Review |  |  | N/A |  |  | Open
24600 | CCUGEN5IP-001 | Not Changed | Das Ladegerät darf bei Ausgangsleistungen >= 500 W einen Leistungsfaktor von 0,98 nicht unterschreiten. | The power factor of the charging device must be at least 0.98 at power output >= 500 W. | functional | Requirement | Anforderung | rejected | [Lokesh Devaraj; 15 Jan 2018] - CR is ordered by BMW. SE / Dev activities can be started. SEO Comment: rejected because is duplicate of KLH ID 23270 | nicht akzeptiert / not agreed | Pana Comment [01072019]: rejected because is duplicate of KLH ID 23270 | Belarbi | Hardware | G08 I20 11kW3p | CCU110G | akzeptiert / accepted | 04112018_Cazeau: covered by KLH 23270 |  | HW (EA-444) | Yes |  | Yes | HWT (ENG.7/8) |  | Fully covered | N/A |  | H-Fully Implemented | Fully Implemented
24601 | CCUGEN5IP-001 CCUGEN5IP-371 | Not Changed | Das Ladegerät darf bei Ausgangsleistungen < 500 W einen Leistungsfaktor von 0,9 nicht unterschreiten. Hinweis: Diese Anforderung gilt nicht während des Aktivierungs- und Deaktivierungsvorganges des Ladens. | The power factor of the charging device must be at least 0.9 at a power output < 500 W. Remark: This requirement doesn’t apply for the start-up and shut-down phases of the charging process. | functional | Requirement | Anforderung | partly accepted | [Lokesh Devaraj; 15 Jan 2018] - CR is ordered by BMW. SE / Dev activities can be started. SEO Comment: Partly accepted because there is DEV55 agreed with BMW Panasonic to provide Power factor correction with 1ph using C2.2 | akzeptiert mit Einschränkungen / partly agreed | einphasig CR - Still under internal check | Belarbi | Hardware | G08 I20 | CCU110G |  |  |  | HW (EA-444) | Yes |  | Yes | HWT (ENG.7/8) |  | Fully covered | N/A |  | H-Fully Implemented | Fully Implemented
24500 |  | Deleted |  | 15kW 1 phase charging | N/A | Heading | Information | open | [L.D., 01.08.2018] - Confirmed by BMW with JiRa ticket ‘BMW03-12061’ to reject the requirement as not in scope of Panasonic. | nicht akzeptiert / not agreed | [L.D., 01.08.2018] - Confirmed by BMW with JiRa ticket ‘BMW03-12061’ to reject the requirement as not in scope of Panasonic. | N/A |  |  | CCU150G1PH | akzeptiert / accepted |  |  | HW (EA-444) | No |  | No | Review |  |  | N/A |  |  | Open
24501 |  | Deleted | Das Ladegerät darf bei Ausgangsleistungen >= 500 W einen Leistungsfaktor von 0,98 nicht unterschreiten. | The power factor of the charging device must be at least 0.98 at power output >= 500 W. | open | Requirement | Anforderung | open | [L.D., 01.08.2018] - Confirmed by BMW with JiRa ticket ‘BMW03-12061’ to reject the requirement as not in scope of Panasonic. | nicht akzeptiert / not agreed | [L.D., 01.08.2018] - Confirmed by BMW with JiRa ticket ‘BMW03-12061’ to reject the requirement as not in scope of Panasonic. | N/A |  |  | CCU150G1PH | akzeptiert / accepted |  |  | HW (EA-444) | Yes |  | Under review | Review |  |  | N/A |  |  | Open
24502 |  | Deleted | Das Ladegerät darf bei Ausgangsleistungen < 500 W einen Leistungsfaktor von 0,9 nicht unterschreiten. Hinweis: Diese Anforderung gilt nicht während des Aktivierungs- und Deaktivierungsvorganges des Ladens. | The power factor of the charging device must be at least 0.9 at a power output < 500 W. Remark: This requirement doesn’t apply for the start-up and shut-down phases of the charging process. | open | Requirement | Anforderung | open | [L.D., 01.08.2018] - Confirmed by BMW with JiRa ticket ‘BMW03-12061’ to reject the requirement as not in scope of Panasonic. | nicht akzeptiert / not agreed | [L.D., 01.08.2018] - Confirmed by BMW with JiRa ticket ‘BMW03-12061’ to reject the requirement as not in scope of Panasonic. | N/A |  |  | CCU150G1PH | akzeptiert / accepted |  |  | HW (EA-444) | Yes |  | Under review | Review |  |  | N/A |  |  | Open
24503 |  | Deleted |  | 22kW 3 phases charging | N/A | Heading | Information | open | [L.D., 01.08.2018] - Confirmed by BMW with JiRa ticket ‘BMW03-12061’ to reject the requirement as not in scope of Panasonic. | nicht akzeptiert / not agreed | [L.D., 01.08.2018] - Confirmed by BMW with JiRa ticket ‘BMW03-12061’ to reject the requirement as not in scope of Panasonic. | N/A |  |  | CCU220G3PH | akzeptiert / accepted |  |  | HW (EA-444) | No |  | No | Review |  |  | N/A |  |  | Open
24504 |  | Deleted | Das Ladegerät darf bei Ausgangsleistungen >= 500 W einen Leistungsfaktor von 0,98 nicht unterschreiten. | The power factor of the charging device must be at least 0.98 at power output >= 500 W. | open | Requirement | Anforderung | open | [L.D., 01.08.2018] - Confirmed by BMW with JiRa ticket ‘BMW03-12061’ to reject the requirement as not in scope of Panasonic. | nicht akzeptiert / not agreed | [L.D., 01.08.2018] - Confirmed by BMW with JiRa ticket ‘BMW03-12061’ to reject the requirement as not in scope of Panasonic. | N/A |  |  | CCU220G3PH | akzeptiert / accepted |  |  | HW (EA-444) | Yes |  | Under review | Review |  |  | N/A |  |  | Open
24505 |  | Deleted | Das Ladegerät darf bei Ausgangsleistungen < 500 W einen Leistungsfaktor von 0,9 nicht unterschreiten. Hinweis: Diese Anforderung gilt nicht während des Aktivierungs- und Deaktivierungsvorganges des Ladens. | The power factor of the charging device must be at least 0.9 at a power output < 500 W. Remark: This requirement doesn’t apply for the start-up and shut-down phases of the charging process. | open | Requirement | Anforderung | open | [L.D., 01.08.2018] - Confirmed by BMW with JiRa ticket ‘BMW03-12061’ to reject the requirement as not in scope of Panasonic. | nicht akzeptiert / not agreed | [L.D., 01.08.2018] - Confirmed by BMW with JiRa ticket ‘BMW03-12061’ to reject the requirement as not in scope of Panasonic. | N/A |  |  | CCU220G3PH | akzeptiert / accepted |  |  | HW (EA-444) | Yes |  | Under review | Review |  |  | N/A |  |  | Open
6118 |  | Not Changed |  | Mechanical design | N/A | Heading | Information | accepted | Pana Comment: Agreed as information SEO Comment: Agreed as information | akzeptiert / agreed | Agreed as information | N/A |  | G08 I20 | CCUBK | nicht zu bewerten / not to evaluate |  |  | GI (EA-443) | No |  | No | Review |  |  | N/A |  |  | Open
6119 |  | Not Changed |  | General Requirements | N/A | Heading | Information | accepted | Pana Comment: Agreed as information SEO Comment: Agreed as information | akzeptiert / agreed | Agreed as information | N/A |  | G08 I20 | CCUBK | nicht zu bewerten / not to evaluate |  |  | GI (EA-443) | No |  | No | Review |  |  | N/A |  |  | Open
6125 |  | Not Changed | Die geometrische Anforderung an den Entwicklungsgegenstand wird mittels eines 3 dimensionalen CAD Models beschrieben. Das Model enthält soweit verfügbar und abgestimmt folgende Schnittstellen: Im Reifegrad 1 Bauraumvolumenmodell: -verfügbares Bauraumvolumen innerhalb dessen die Komponente physisch darzustellen ist -ergänzende Informationen zum Bauraum Kontext Im Reifegrad 2 Schnittstellenmodell: -pheripherie Schnittstellen (Kühlkreislauf, HV Bordnetz, NV Bordnetz, Kommunikations Bordnetz) -mechanische Lagerpunkte zur Befestigung der Komponente im Fahrzeug Kontext -Funktionsrelevanten Fahrzeugkontext (z.B. ATW Beugewinkel, Wärmequellen) Der Datensatz wird im PRISMA (BMW Dokumentenverwaltung) abgelegt und ist über die zugehörige Sachnummer auffindbar. Änderungen werden mittels Versionierung dokumentiert. | The geometrical requirement for scope of developement is described by a 3 dimensional concept model. The model contains as available and agreed the following interfaces: -available integration volume within which the component physical representations -pheripherie interfaces ( cooling circuit , high voltage, low voltage, communications) -mechanical mounting points to attach the component in the vehicle context The data is stored in the PRISMA (BMW Document Management System ) and is referenced by the associated part number. Changes are documented by means of versioning. | N/A | Information | Information | accepted | Pana Comment: Agreed as information SEO Comment: To be confirmed by Japan | akzeptiert / agreed | Agreed as information | Avramov | Mechanical | G08 I20 | CCUBK | nicht zu bewerten / not to evaluate |  |  | GI (EA-443) | Yes |  | No | Review |  |  | N/A |  | M-Open | Not Implemented
23272 | CCUGEN5IP-371 | Not Changed | Im zur Verfügung gestellten Bauraum müssen alle physischen Komponenten des im restlichen Lastenheft spezifizierten Funktionsumfangs dargestellt sein. | All the physical parts necessary for the functionality of scope of developement must be applied within the provided volume. | non functional | Requirement | Anforderung | accepted | [Lokesh Devaraj; 15 Jan 2018] - CR is initiated. BMW documented why the requirements have been modified from this CR but do not expect any cost since no effort is expected behind this change. Only a Doku correction and no requirement change. | akzeptiert / agreed |  | Avramov | Mechanical | G08 I20 | CCUBK | zu bewerten / to evaluate |  |  | GI (EA-443) | M-PH Done |  | Yes | MET (ENG.7/8) |  | Fully covered | N/A |  | M-Fully Implemented | Fully Implemented
14015 |  | Deleted | Halter des Laders müssen im Lieferumfang des Lader enthalten oder rohbaufest montiert sein. | The holder of the supercharger must be included in the scope of delivery of the loader or must be mounted fixed on the body of the car. | open | Information | Information | open | [L.D., 01.08.2018] - Confirmed by BMW with JiRa ticket ‘BMW03-12061’ to reject the requirement as not in scope of Panasonic. | nicht akzeptiert / not agreed | [L.D., 01.08.2018] - Confirmed by BMW with JiRa ticket ‘BMW03-12061’ to reject the requirement as not in scope of Panasonic. | Stabl |  |  | CCUBK | akzeptiert / accepted |  |  | GI (EA-443) | Yes |  | Under review | Review |  |  | N/A |  |  | Open
21953 | CCUGEN5IP-371 CCUGEN5IP-411 | Not Changed | Der Entwicklungsgegenstand muss so konstruiert werden, dass es zu keinem HV Kurzschluss kommen kann, der durch zusätzliche Montageteile (z.B. Schrauben), Montagewerkzeug oder andere Gegenstände die für die Produktion in der Linie notwendig sind verursacht wird. Alle Bereiche mit HV+ und HV- Potential sind zu identifizieren und die konstruktiven Maßnahmen aufzuzeigen. Die Anforderung gilt ebenso für die gesamte Logistikkette. | The development object has to be designed in a way that no HV short circuit is possible caused by additional assembly parts (e.g. screws), assembly tools or other means that are necessary for production at the assembly line. Identify all areas with HV+ and HV- potential and show the constructive measures. This requirement has also to be fulfilled for the complete logistic chain. | non functional | Requirement | Anforderung | accepted |  | akzeptiert / agreed |  | Avramov | Mechanical | G08 I20 | CCUBK | zu bewerten / to evaluate |  |  | HW (EA-444) | M-PH Done |  | Yes | Review | [20200220 AB] The attribute A_Verification_Specification_Status is set to "Fully covered" because: (A_Verification_Measure= Review) & (A_Overall_Implementation_Status = Fully implemented) | Fully covered | N/A |  | M-Fully Implemented | Fully Implemented
21954 |  | Not Changed |  | Appearance | N/A | Heading | Information | accepted | Pana Comment: Agreed as information SEO Comment: agreed as information | akzeptiert / agreed | Agreed as information | N/A |  | G08 I20 | CCUBK |  |  |  |  | No |  | No | Review |  |  | N/A |  |  | Open
17986 |  | Not Changed | Die Oberfläche und die Komponenten des Entwicklungsgegenstands dürfen keinen Rost, Verformungen, Kratzer oder andere Schäden bei Lieferung für die Homologationsinspektion aufweisen, wie in [VDA Band 19] beschrieben. | On delivery for the homologation inspection, the surface and the parts of the development object must be free of rust, deformation, scratch or other damages as specified in [VDA Band 19]. | functional | Requirement | Anforderung | accepted |  | akzeptiert / agreed |  | Sakaki | Production | G08 I20 | CCUBK | zu bewerten / to evaluate |  |  | GI (EA-443) | No |  | Yes | Review | 10.11.2020_L.Devaraj on behalf of Hector Saez: AQ0 was passed with conditions. Set to Partly covered since production units are ongoing for SOP2007, SOP2011 and SOP2103 --> G08 | Partly covered | N/A |  |  | Open
6120 |  | Not Changed |  | Service requirements | N/A | Heading | Information | accepted | Pana Comment: Agreed as information SEO Comment: Agreed as information | akzeptiert / agreed | Agreed as information | N/A |  | G08 I20 | CCUBK | nicht zu bewerten / not to evaluate |  |  | GI (EA-443) | No |  | No | Review |  |  | N/A |  |  | Open
6121 | CCUGEN5IP-371 CCUGEN5IP-411 | Not Changed | Servicebelange müssen bei der Konstruktion des Entwicklungsgegenstandes umgesetzt und spezielle Anforderungen mit der BMW Fachabteilung geklärt sein. | All matters relating to service must be taken into account during the design of the development object and special requirements must be requested from the responsible specialist department. | N/A | Requirement | Anforderung | accepted | Pana Comment: Not detailed requirement. Service SEO Comment: To be confirmed by Japan | akzeptiert / agreed | Not detailed requirement. Service | Avramov | Mechanical Quality | G08 I20 | CCUBK | zu bewerten / to evaluate |  |  | GI (EA-443) | M-PH Done |  | No | Review |  | Fully covered | N/A |  | M-Fully Implemented | Fully Implemented
6122 |  | Not Changed | HV-Komponenten mit Reparaturkonzept müssen so befestigt sein, dass ein prozesssicheres Lösen und Wiedermontieren mit vertretbarem Aufwand zu jederzeit ermöglicht ist. | HV components with repair concept shall be attached such that a process reliable disassembly and re-assembly with reasonable effort is ensured at any time. | non functional | Requirement | Anforderung | accepted | Pana Comment: Is this requirement related to assembly/disassembly of CCU from vehicle?What does repair concept mean? BMW comment: Fixation points based on agreed CAD data. SEO Comment: CCU is serviceable part? To be confirmed by Japan BMW comment: Fixation points based on agreed CAD data. | akzeptiert / agreed | Is this requirement related to assembly/disassembly of CCU from vehicle?What does repair concept mean? BMW comment: Fixation points based on agreed CAD data. | Avramov | Mechanical | G08 I20 | CCUBK | zu bewerten / to evaluate | 03.07.2018: Not relevant because there is no repair concept for CCU 11kW anyways. |  | GI (EA-443) | M-PH Done |  | No | Review | no repair concept | Not covered | N/A |  | M-Fully Implemented | Fully Implemented
14014 |  | Deleted | Der Demontageaufwand und Wiedermontageaufwand im Fahrzeug ist vor dem Konzeptfreeze darzustellen und muss von der zuständigen Fachabteilung bewertet werden. | The effort for disassembly and for re-assembly in the vehicle shall be presented before concept freeze and shall be evaluated by the responsible specialist department. | open | Requirement | Anforderung | open | [L.D., 01.08.2018] - Confirmed by BMW with JiRa ticket ‘BMW03-12061’ to reject the requirement as not in scope of Panasonic. | nicht akzeptiert / not agreed | [L.D., 01.08.2018] - Confirmed by BMW with JiRa ticket ‘BMW03-12061’ to reject the requirement as not in scope of Panasonic. | Stabl |  |  | CCUBK | akzeptiert / accepted |  |  | GI (EA-443) | Yes |  | Under review | Review |  |  | N/A |  |  | Open
6123 |  | Deleted | Der Entwicklungsgegenstand und seine Subkomponenten sind so zu konstruieren, dass eine Montage des Systems, unter Einhaltung der in [ABATech-Leitfaden:2013-10] enthaltenen Vorschriften zur Ergonomie, durchgeführt werden kann. | The development object and its subcomponents shall be designed such that an assembly of the system can be carried out, while complying with the ergonomics specifications contained in [ABATech guideline,: 2013-10]. | open | Requirement | Anforderung | open | [L.D., 01.08.2018] - Confirmed by BMW with JiRa ticket ‘BMW03-12061’ to reject the requirement as not in scope of Panasonic. | nicht akzeptiert / not agreed | [L.D., 01.08.2018] - Confirmed by BMW with JiRa ticket ‘BMW03-12061’ to reject the requirement as not in scope of Panasonic. | Stabl |  |  | CCUBK | akzeptiert / accepted |  |  | GI (EA-443) | Yes |  | Under review | Review |  |  | N/A |  | M-Open | Open
6124 | CCUGEN5IP-371 CCUGEN5IP-411 | Not Changed | Bauteile des Entwicklungsgegenstands müssen so zu konstruiert sein, dass ihre Montage fehlhandlungssicher möglich ist (Poka Yoke). | Components of the development object shall be designed such that their assembly is possible in a mistake-proof way (Poka Yoke). | non functional | Requirement | Anforderung | accepted | Pana Comment: [Lokesh Devaraj; 15 Jan 2018] - CR is initiated. BMW documented why the requirements have been modified from this CR but do not expect any cost since no effort is expected behind this change. Only a Doku correction and no requirement change. SEO Comment: To be confirmed by Japan | akzeptiert / agreed |  | Avramov | Mechanical | G08 I20 | CCUBK | zu bewerten / to evaluate |  |  | GI (EA-443) | M-PH Done |  | Yes | Review | In-uniform fixation screw pitch is applied for the vehicle fixation part and it works as a Poka-Yoke and the design is approved by BMW. | Fully covered | N/A |  | M-Fully Implemented | Fully Implemented
21955 |  | Deleted | Im Service müssen tauschbare Komponenten durch eine „Geschulte Werkstattkraft ohne Qualifikation Elektrofachkraft (EFK)“ tauschbar sein. Ausgenommen sind folgende Fehlerfälle, bei denen der Einsatz einer EFK erforderlich sind: - Isolationsfehler (siehe Safety-LH ID…) - Schützkleber - beschädigte HV-Bauteile nach Grenzmuster-Katalog | In service, replaceable components shall be replaceable by a “trained workshop employee without qualification for electrically skilled person” This does not include the following error situations, where an electrical specialist is required: - insulation error (see safety LH ID…) - stuck welded contactor - damaged HV components according to limit sample catalog | open | Requirement | Anforderung | open | [L.D., 01.08.2018] - Confirmed by BMW with JiRa ticket ‘BMW03-12061’ to reject the requirement as not in scope of Panasonic. | nicht akzeptiert / not agreed | [L.D., 01.08.2018] - Confirmed by BMW with JiRa ticket ‘BMW03-12061’ to reject the requirement as not in scope of Panasonic. | Stabl |  |  | CCUBK | akzeptiert / accepted |  |  | GI (EA-443) | Yes |  | Under review | Review |  |  | N/A |  | M-Open | Open
6135 |  | Not Changed |  | Weight | N/A | Heading | Information | accepted | Pana Comment: Agreed as information SEO Comment: Agreed as information | akzeptiert / agreed | Agreed as information | N/A |  | G08 I20 | CCUBK | nicht zu bewerten / not to evaluate |  |  | GI (EA-443) | No |  | No | Review |  |  | N/A |  |  | Open
17987 |  | Deleted | Das Fachbereichsplangewicht beträgt 9kg Das Fachbereichszielgewicht beträgt 9kg (Ausnahme Plan=Ziel) Das LH Gewicht wird gegenüber dem Fachbereichs Ziel um weitere 10% angespannt (Vorgabe EG-610) | Planed weight of device for inhouse developement is 9kg. Target weight for inhouse developement is 9kg Target weight for supplier specification sheet is 10% less than target weight for inhouse developement. | open | Information | Information | open | [L.D., 01.08.2018] - Confirmed by BMW with JiRa ticket ‘BMW03-12061’ to reject the requirement as not in scope of Panasonic. | nicht akzeptiert / not agreed | [L.D., 01.08.2018] - Confirmed by BMW with JiRa ticket ‘BMW03-12061’ to reject the requirement as not in scope of Panasonic. | Stabl |  |  | CCU37K1PH | akzeptiert / accepted |  |  | GI (EA-443) | Yes |  | Under review | Review |  |  | N/A |  | M-Open | Open
17988 |  | Deleted | Die CCU 3,7kw darf das Gewicht von 9000g nicht überschreiten. | The weight must be max 9000g. | open | Requirement | Anforderung | open | [L.D., 01.08.2018] - Confirmed by BMW with JiRa ticket ‘BMW03-12061’ to reject the requirement as not in scope of Panasonic. | nicht akzeptiert / not agreed | [L.D., 01.08.2018] - Confirmed by BMW with JiRa ticket ‘BMW03-12061’ to reject the requirement as not in scope of Panasonic. | Stabl |  |  | CCU37K1PH | akzeptiert / accepted |  |  | GI (EA-443) | Yes |  | Under review | Review |  |  | N/A |  | M-Open | Open
6137 |  | Deleted | Die CCU 3,7kw darf das Gewicht von 9900g nicht überschreiten. | The weight must be max 9900 g | open | Requirement | Anforderung | open | [L.D., 01.08.2018] - Confirmed by BMW with JiRa ticket ‘BMW03-12061’ to reject the requirement as not in scope of Panasonic. | nicht akzeptiert / not agreed | [L.D., 01.08.2018] - Confirmed by BMW with JiRa ticket ‘BMW03-12061’ to reject the requirement as not in scope of Panasonic. | Stabl |  |  | CCU37K1PH | akzeptiert / accepted |  |  | GI (EA-443) | Yes |  | Under review | Review |  |  | N/A |  | M-Open | Open
6136 |  | Deleted |  | Weight limit 3,7kW | N/A | Heading | Information | accepted | Pana Comment: Agreed as information SEO Comment: Agreed as information | akzeptiert / agreed | Agreed as information | N/A | Software Hardware Mechanical Test and Validation Functional Safety Quality | G08 I20 3.7kW | tbd | nicht zu bewerten / not to evaluate |  |  | GI (EA-443) | Yes |  | Under review | Review |  |  | SYR_EPIC_N/A |  |  | Open
9870 | CCUGEN5IP-366 | Deleted | Das Gewicht der Komponente CCU der Leistungsklasse 3,7kW muss geringer sein als 8,1 kg. | The development object, variant 3,7 kW, shall weigh less than 8.1 kg. | non functional | Requirement | Anforderung | open | Pana Comment: 9kg based on current investigation. Under investigation how to reduce weight [Lokesh Devaraj; 15 Jan 2018] - CR is initiated and no cost change is expected by BMW. Only change in description. SEO Comment: To be confirmed by Japan | nicht akzeptiert / not agreed | LTD_18.05.2020: CCU 7.4kW/3.7kW Development is not in Panasonic scope. Previously deleted requirements were reactivated and hence rejecting requirements as not in scope. | Avramov | Hardware Mechanical | 3.7kW | CCU37K1PH | nicht akzeptiert / not accepted |  |  | GI (EA-443) | Yes |  | Under review | Review |  |  | N/A |  | H-Open M-Open | Not Implemented
17989 |  | Deleted | Das Fachbereichsplangewicht beträgt 11kg Das Fachbereichszielgewicht beträgt 11kg (Ausnahme Plan=Ziel). Das LH Gewicht wird gegenüber dem Fachbereichs Ziel um weitere 10% angespannt (Vorgabe EG-610). | Planed weight of device for inhouse developement is 11kg. Target weight for inhouse developement is 11kg. Target weight for supplier specification sheet is 10% less than target weight for inhouse developement. | open | Information | Information | open | [L.D., 01.08.2018] - Confirmed by BMW with JiRa ticket ‘BMW03-12061’ to reject the requirement as not in scope of Panasonic. | nicht akzeptiert / not agreed | [L.D., 01.08.2018] - Confirmed by BMW with JiRa ticket ‘BMW03-12061’ to reject the requirement as not in scope of Panasonic. | Stabl |  |  | CCU74K | akzeptiert / accepted |  |  | GI (EA-443) | Yes |  | Under review | Review |  |  | N/A |  |  | Open
17990 |  | Deleted | Die CCU 3,7kw im großen Gehäuse darf das Gewicht von 11000g nicht überschreiten. | The weight must be max 11000g. | open | Requirement | Anforderung | open | [L.D., 01.08.2018] - Confirmed by BMW with JiRa ticket ‘BMW03-12061’ to reject the requirement as not in scope of Panasonic. | nicht akzeptiert / not agreed | [L.D., 01.08.2018] - Confirmed by BMW with JiRa ticket ‘BMW03-12061’ to reject the requirement as not in scope of Panasonic. | Stabl |  |  | CCU74K | akzeptiert / accepted |  |  | GI (EA-443) | Yes |  | Under review | Review |  |  | N/A |  |  | Open
6138 |  | Deleted |  | Weight limit 7,4kW | N/A | Heading | Information | accepted | Pana Comment: Agreed as information SEO Comment: Agreed as information | akzeptiert / agreed | Agreed as information | N/A | Software Hardware Mechanical Test and Validation Functional Safety Quality | G08 I20 7.4kW | tbd | nicht zu bewerten / not to evaluate |  |  | GI (EA-443) | Yes |  | Under review | Review |  |  | SYR_EPIC_N/A |  |  | Open
9871 | CCUGEN5IP-366 | Deleted | Das Gewicht der Komponente CCU der Leistungsklasse 7,4 kW im kleinen Gehäuse muss geringer sein als 9,9 kg. | The development object, variant 7,4 kW in small housing, shall weigh less than 9.9 kg. | non functional | Requirement | Anforderung | open | Pana Comment: 10,4kg based on current investigation.Under investigation how to reduce weight [Lokesh Devaraj; 15 Jan 2018] - CR is initiated and no cost change is expected by BMW. Only change in description. SEO Comment: To be confirmed by Japan | nicht akzeptiert / not agreed | LTD_18.05.2020: CCU 7.4kW/3.7kW Development is not in Panasonic scope. Previously deleted requirements were reactivated and hence rejecting requirements as not in scope. | Avramov | Hardware Mechanical | 7.4kW 3.7kW | CCU74K | nicht akzeptiert / not accepted |  |  | GI (EA-443) | Yes |  | Under review | Review |  |  | N/A |  | H-Open M-Open | Not Implemented
26538 | AQ7493 | Deleted | Das Gewicht der Komponente CCU der Leistungsklasse 7,4 kW im großen Gehäuse muss geringer sein als 12,6 kg. | The development object, variant 7,4 kW in big housing, shall weigh less than 12.6 kg. | open | Requirement | Anforderung | open | [L.D., 01.08.2018] - Confirmed by BMW with JiRa ticket ‘BMW03-12061’ to reject the requirement as not in scope of Panasonic. | nicht akzeptiert / not agreed | [L.D., 01.08.2018] - Confirmed by BMW with JiRa ticket ‘BMW03-12061’ to reject the requirement as not in scope of Panasonic. | Stabl |  |  | CCU74G1PH | akzeptiert / accepted |  |  | GI (EA-443) | Yes |  | Under review | Review |  |  | N/A |  |  | Open
14016 |  | Deleted | Das Fachbereichsplangewicht beträgt 15kg Das Fachbereichszielgewicht beträgt 15kg (Ausnahme Plan=Ziel) Das LH Gewicht wird gegenüber dem Fachbereichs Ziel um weitere 10% angespannt (Vorgabe EG-610) | Planed weight of device for inhouse developement is 15kg. Target weight for inhouse developement is 15kg Target weight for supplier specification sheet is 10% less than target weight for inhouse developement. | open | Information | Information | open | [L.D., 01.08.2018] - Confirmed by BMW with JiRa ticket ‘BMW03-12061’ to reject the requirement as not in scope of Panasonic. | nicht akzeptiert / not agreed | [L.D., 01.08.2018] - Confirmed by BMW with JiRa ticket ‘BMW03-12061’ to reject the requirement as not in scope of Panasonic. | Stabl |  |  | CCU74G1PH CCU110G | akzeptiert / accepted |  |  | GI (EA-443) | Yes |  | Under review | Review |  |  | N/A |  |  | Open
17991 |  | Deleted | Die CCU 11 kW im großen Gehäuse darf das Gewicht von 15000g nicht überschreiten. | The weight must be max 15000g. | open | Requirement | Anforderung | open | [L.D., 01.08.2018] - Confirmed by BMW with JiRa ticket ‘BMW03-12061’ to reject the requirement as not in scope of Panasonic. | nicht akzeptiert / not agreed | [L.D., 01.08.2018] - Confirmed by BMW with JiRa ticket ‘BMW03-12061’ to reject the requirement as not in scope of Panasonic. | Stabl |  |  | CCU110G | akzeptiert / accepted |  |  | GI (EA-443) | Yes |  | Under review | Review |  |  | N/A |  |  | Open
6140 |  | Deleted |  | Weight limit 11kW | N/A | Heading | Information | accepted | Pana Comment: Agreed as information SEO Comment: Agreed as information | akzeptiert / agreed | Agreed as information | N/A | Software Hardware Mechanical Test and Validation Functional Safety Quality | G08 I20 11kW3p 11kW1p | tbd | nicht zu bewerten / not to evaluate |  |  | GI (EA-443) | Yes |  | Under review | Review |  |  | SYR_EPIC_N/A |  |  | Open
6141 | CCUGEN5IP-366 | Not Changed | Das Gewicht der Komponente CCU der Leistungsklasse 11 kW muss geringer sein als 13,5 kg. | The development object, variant 11 kW, shall weigh less than 13,5 kg. | non functional | Requirement | Anforderung | accepted | Pana Comment: 14,2kg based on current investigation.Under investigation how to reduce weight [Lokesh Devaraj; 15 Jan 2018] - CR is initiated and no cost change is expected by BMW. Only change in description. SEO Comment: Need to check by Japan | akzeptiert / agreed | 14,2kg based on current investigation.Under investigation how to reduce weight | Avramov | Hardware Mechanical | G08 I20 11kW3p 11kW1p | CCU110G CCU110G-TU1 | nicht akzeptiert / not accepted |  |  | GI (EA-443) | M-PH Done |  | Yes | Review | weight can be easily checked by weighing. it is a known deviation from target. | Partly covered | N/A |  | H-Partly Implemented M-Open | Partly Implemented
23273 |  | Deleted | Der Verbauort ist: Vorderwagen, Motorraum BEV (ohne Verbrennungsmotor) | Scope of developement is installed in front engine compartment in case of BEV | open | Information | Information | open | [L.D., 01.08.2018] - Confirmed by BMW with JiRa ticket ‘BMW03-12061’ to reject the requirement as not in scope of Panasonic. | nicht akzeptiert / not agreed | [L.D., 01.08.2018] - Confirmed by BMW with JiRa ticket ‘BMW03-12061’ to reject the requirement as not in scope of Panasonic. | Stabl |  |  | CCU74G1PH CCU110G CCU220G3PH CCU150G1PH | akzeptiert / accepted |  |  | GI (EA-443) | Yes |  | Under review | Review |  |  | N/A |  | M-Open | Open
25355 | CCUGEN5IP-371 | Not Changed | Am Gehäuse des Entwicklungsgegenstand sind Befestigungspunkte zur Fixierung umliegender Komponenten vorzusehen. Abmessungen und Dimensionierung der Befestigungspunkte, die sich aus dem Gewicht und der Gewichtsverteilung der zu fixierenden Komponenten ergibt, sind mit dem Fachbereich abzustimmen. Die Positionierung der Befestigungspunkte sind dem Bauraummodell zu entnehmen. | The housing of the development object must provide fixing points for fixing surrounding components. The dimensions and dimensioning of the fastening points, which are obtained from the weight and the weight distribution of the components to be fixed, must be coordinated with the department.The Positions of the fixing pointes are to be obtained from the space installation model. | non functional | Requirement | Anforderung | accepted |  | akzeptiert / agreed |  | Avramov | Mechanical | G08 I20 11kW3p 11kW1p | CCUBK |  |  |  | GI (EA-443) | M-PH Done |  | Yes | Review | additional fixation points design according to PONM8H2_G | Fully covered | N/A |  | M-Fully Implemented | Fully Implemented
25356 | CCUGEN5IP-306 CCUGEN5IP-361 | Not Changed | Die zu befestigenden Komponenten haben ein Gewicht von ca. 7 kg. Details zur Gewichtsverteilung sind mit dem Fachbereich abzustimmen. | The components to be fixed have a weight of approx. 7 kg. Details on weight distribution must be coordinated with the department. | non functional | Requirement | Anforderung | accepted |  | akzeptiert / agreed |  | Avramov | Mechanical Test and Validation | G08 I20 11kW3p 11kW1p | CCU74G1PH CCU110G CCU110G-TU1 CCU220G3PH CCU150G1PH |  |  |  | GI (EA-443) | M-PH Done |  | Yes | Review | 20180130_weight_and_cog_of_components_on_CCU.xlsx | Fully covered | N/A |  | M-Fully Implemented | Fully Implemented
24507 |  | Deleted | Das Fachbereichsplangewicht beträgt 16 kg Das Fachbereichszielgewicht beträgt 16 kg (Ausnahme Plan=Ziel) Das LH Gewicht wird gegenüber dem Fachbereichs Ziel um weitere 10% angespannt (Vorgabe EG-610) | Planed weight of device for inhouse developement is 16 kg. Target weight for inhouse developement is 16 kg Target weight for supplier specification sheet is 10 % less than target weight for inhouse developement. | open | Requirement | Anforderung | open | [L.D., 01.08.2018] - Confirmed by BMW with JiRa ticket ‘BMW03-12061’ to reject the requirement as not in scope of Panasonic. | nicht akzeptiert / not agreed | [L.D., 01.08.2018] - Confirmed by BMW with JiRa ticket ‘BMW03-12061’ to reject the requirement as not in scope of Panasonic. | N/A |  |  | CCU150G1PH | akzeptiert / accepted |  |  | GI (EA-443) | Yes |  | Under review | Review |  |  | N/A |  |  | Open
24506 | CCUGEN5IP-371 | Deleted |  | Weight limit 15kW | N/A | Heading | Information | rejected |  | nicht akzeptiert / not agreed | 15KW not in Panasonic scope working on 11kw. | N/A | Software Hardware Mechanical Test and Validation Functional Safety Quality |  | tbd |  |  |  | GI (EA-443) | No |  | Under review | Review |  |  | SYR_EPIC_N/A |  |  | Open
24508 | CCUGEN5IP-366 | Deleted | Das Gewicht der Komponente CCU der Leistungsklasse 15 kW muss geringer sein als 14,5 kg. | The development object, variant 15 kW, shall weigh less than 14,5 kg. | N/A | Requirement | Anforderung | open |  | nicht akzeptiert / not agreed | 15KW not in Panasonic scope working on 11kw. | N/A | Software Hardware Mechanical Test and Validation Functional Safety Quality |  | CCU150G1PH | akzeptiert / accepted |  |  | GI (EA-443) | No |  | Under review | Review |  |  | SYR_EPIC_N/A |  |  | Open
26539 |  | Deleted | Die CCU 15 kW muss das Bauraummodell und alle mechanischen Schnittstellen analog bzw. gleich der CCU 11 kW einhalten. | The CCU 15 kW must comply with the space installation model and the mechanical interface of the CCU 11 kW. | open | Requirement | Anforderung | open | [L.D., 01.08.2018] - Confirmed by BMW with JiRa ticket ‘BMW03-12061’ to reject the requirement as not in scope of Panasonic. | nicht akzeptiert / not agreed | [L.D., 01.08.2018] - Confirmed by BMW with JiRa ticket ‘BMW03-12061’ to reject the requirement as not in scope of Panasonic. | N/A |  |  | CCU150G1PH | akzeptiert / accepted |  |  | GI (EA-443) | Yes |  | Under review | Review |  |  | N/A |  |  | Open
25357 | CCUGEN5IP-371 | Deleted | Am Gehäuse des Entwicklungsgegenstand sind Befestigungspunkte zur Fixierung umliegender Komponenten vorzusehen. Abmessungen und Dimensionierung der Befestigungspunkte, die sich aus dem Gewicht und der Gewichtsverteilung der zu fixierenden Komponenten ergibt, sind mit dem Fachbereich abzustimmen. Die Positionierung der Befestigungspunkte sind dem Bauraummodell zu entnehmen. | The housing of the development object must provide fixing points for fixing surrounding components. The dimensions and dimensioning of the fastening points, which are obtained from the weight and the weight distribution of the components to be fixed, must be coordinated with the department.The Positions of the fixing pointes are to be obtained from the space installation model. | open | Requirement | Anforderung | open | [L.D., 01.08.2018] - Confirmed by BMW with JiRa ticket ‘BMW03-12061’ to reject the requirement as not in scope of Panasonic. | nicht akzeptiert / not agreed | [L.D., 01.08.2018] - Confirmed by BMW with JiRa ticket ‘BMW03-12061’ to reject the requirement as not in scope of Panasonic. | N/A |  |  | CCU150G1PH |  |  |  | GI (EA-443) | Yes |  | Under review | Review |  |  | N/A |  |  | Open
25358 | CCUGEN5IP-306 CCUGEN5IP-361 | Deleted | Die zu befestigenden Komponenten haben ein Gewicht von ca. 7 kg. Details zur Gewichtsverteilung sind mit dem Fachbereich abzustimmen. | The components to be fixed have a weight of approx. 7 kg. Details on weight distribution must be coordinated with the department. | open | Requirement | Anforderung | open | [L.D., 01.08.2018] - Confirmed by BMW with JiRa ticket ‘BMW03-12061’ to reject the requirement as not in scope of Panasonic. | nicht akzeptiert / not agreed | [L.D., 01.08.2018] - Confirmed by BMW with JiRa ticket ‘BMW03-12061’ to reject the requirement as not in scope of Panasonic. | N/A |  |  | CCU150G1PH |  |  |  | GI (EA-443) | Yes |  | Under review | Review |  |  | N/A |  |  | Open
24510 |  | Deleted | Das Fachbereichsplangewicht beträgt 21kg Das Fachbereichszielgewicht beträgt 21kg (Ausnahme Plan=Ziel) Das LH Gewicht wird gegenüber dem Fachbereichs Ziel um weitere 10% angespannt (Vorgabe EG-610) | Planed weight of device for inhouse developement is 21kg. Target weight for inhouse developement is 21kg Target weight for supplier specification sheet is 10% less than target weight for inhouse developement. | open | Requirement | Anforderung | open | [L.D., 01.08.2018] - Confirmed by BMW with JiRa ticket ‘BMW03-12061’ to reject the requirement as not in scope of Panasonic. | nicht akzeptiert / not agreed | [L.D., 01.08.2018] - Confirmed by BMW with JiRa ticket ‘BMW03-12061’ to reject the requirement as not in scope of Panasonic. | N/A |  |  | CCU220G3PH | akzeptiert / accepted |  |  | GI (EA-443) | Yes |  | Under review | Review |  |  | N/A |  |  | Open
24509 | CCUGEN5IP-371 | Deleted |  | Weight limit 22kW | N/A | Heading | Information | rejected |  | nicht akzeptiert / not agreed | 22kW variant is not relavant to CCU 11kw project. not in scope. | Stabl | Mechanical |  | tbd |  |  |  | GI (EA-443) | Yes |  | Under review | Review |  |  | N/A |  |  | Open
24511 | CCUGEN5IP-366 | Deleted | Das Gewicht der Komponente CCU der Leistungsklasse 22kW muss geringer sein als 19 kg. | The development object, variant 22 kW, shall weigh less than 19 kg. | N/A | Requirement | Anforderung | open | [L.D., 01.08.2018] - Confirmed by BMW with JiRa ticket ‘BMW03-12061’ to reject the requirement as not in scope of Panasonic. Lokesh Devaraj, 16.02.2018 - 22kW variant is not relavant to CCU 11kw project. not in scope. | nicht akzeptiert / not agreed | [L.D., 01.08.2018] - Confirmed by BMW with JiRa ticket ‘BMW03-12061’ to reject the requirement as not in scope of Panasonic. 22kW variant is not relavant to CCU 11kw project. not in scope. | Stabl | Mechanical |  | CCU220G3PH | akzeptiert / accepted |  |  | GI (EA-443) | Yes |  | Under review | Review |  |  | N/A |  |  | Open
26540 |  | Deleted | Die CCU 22 kW muss das Bauraummodell und alle mechanischen Schnittstellen analog bzw. gleich der CCU 11 kW einhalten. | The CCU 22 kW must comply with the space installation model and the mechanical interface of the CCU 11 kW. | open | Requirement | Anforderung | open | [L.D., 01.08.2018] - Confirmed by BMW with JiRa ticket ‘BMW03-12061’ to reject the requirement as not in scope of Panasonic. | nicht akzeptiert / not agreed | [L.D., 01.08.2018] - Confirmed by BMW with JiRa ticket ‘BMW03-12061’ to reject the requirement as not in scope of Panasonic. | N/A |  |  | CCU220G3PH | akzeptiert / accepted |  |  | GI (EA-443) | Yes |  | Under review | Review |  |  | N/A |  |  | Open
25359 | CCUGEN5IP-371 | Deleted | Am Gehäuse des Entwicklungsgegenstand sind Befestigungspunkte zur Fixierung umliegender Komponenten vorzusehen. Abmessungen und Dimensionierung der Befestigungspunkte, die sich aus dem Gewicht und der Gewichtsverteilung der zu fixierenden Komponenten ergibt, sind mit dem Fachbereich abzustimmen. Die Positionierung der Befestigungspunkte sind dem Bauraummodell zu entnehmen. | The housing of the development object must provide fixing points for fixing surrounding components. The dimensions and dimensioning of the fastening points, which are obtained from the weight and the weight distribution of the components to be fixed, must be coordinated with the department.The Positions of the fixing pointes are to be obtained from the space installation model. | open | Requirement | Anforderung | open | [L.D., 01.08.2018] - Confirmed by BMW with JiRa ticket ‘BMW03-12061’ to reject the requirement as not in scope of Panasonic. | nicht akzeptiert / not agreed | [L.D., 01.08.2018] - Confirmed by BMW with JiRa ticket ‘BMW03-12061’ to reject the requirement as not in scope of Panasonic. | N/A |  |  | CCU220G3PH |  |  |  | GI (EA-443) | Yes |  | Under review | Review |  |  | N/A |  |  | Open
25360 | CCUGEN5IP-306 CCUGEN5IP-361 | Deleted | Die zu befestigenden Komponenten haben ein Gewicht von ca. 7 kg. Details zur Gewichtsverteilung sind mit dem Fachbereich abzustimmen. | The components to be fixed have a weight of approx. 7 kg. Details on weight distribution must be coordinated with the department. | open | Requirement | Anforderung | open | [L.D., 01.08.2018] - Confirmed by BMW with JiRa ticket ‘BMW03-12061’ to reject the requirement as not in scope of Panasonic. | nicht akzeptiert / not agreed | [L.D., 01.08.2018] - Confirmed by BMW with JiRa ticket ‘BMW03-12061’ to reject the requirement as not in scope of Panasonic. | N/A |  |  | CCU220G3PH |  |  |  | GI (EA-443) | Yes |  | Under review | Review |  |  | N/A |  |  | Open
6142 |  | Not Changed |  | Marking of parts | N/A | Heading | Information | accepted | Pana Comment: Agreed as information SEO Comment: Agreed as information | akzeptiert / agreed | Agreed as information | N/A |  | G08 I20 | CCUBK | nicht zu bewerten / not to evaluate |  |  | GI (EA-443) | No |  | No | Review |  |  | N/A |  |  | Open
24602 | CCUGEN5IP-366 | Deleted | Die Anforderungen an die Kennzeichnung des Entwicklungsgegenstandes (Serie und Ersatzteile) aufgrund von marktspezifischen Gesetzesvorschriften (Bauartgenehmigungen (ECE) bzw. Produktzertifizierungen (CCC, INMETRO, EAC, KC, SNI, usw.) müssen erfüllt werden. | The requirements imposed on the markings for the development object (series production parts and spare parts) on the basis of market-specific statutory requirements (type approval (ECE) and/or product certification (CCC, INMETRO, EAC, KC, SNI, etc.)) shall be met. | open | Requirement | Anforderung | open | [L.D., 01.08.2018] - Confirmed by BMW with JiRa ticket ‘BMW03-12061’ to reject the requirement as not in scope of Panasonic. [Lokesh Devaraj; Confirmed with Philippe Cazaeu that this requirement is not scope of Panasonic and can be rejected. [Lokesh Devaraj; 15 Jan 2018] - CR is initiated and no cost change is expected by BMW. Only change in description. | nicht akzeptiert / not agreed | [L.D., 01.08.2018] - Confirmed by BMW with JiRa ticket ‘BMW03-12061’ to reject the requirement as not in scope of Panasonic. Confirmed with Philippe Cazaeu that this requirement is not scope of Panasonic and can be rejected. | Avramov | Mechanical |  | CCU220G3PH CCU150G1PH | akzeptiert / accepted |  |  | GI (EA-443) | Yes |  | Under review | Review |  |  | N/A |  | M-Open | Not Implemented
6153 |  | Not Changed |  | Part label | N/A | Heading | Information | accepted | Pana Comment: Agreed as information SEO Comment: Agreed as information | akzeptiert / agreed | Agreed as information | N/A |  | G08 I20 | CCUBK | nicht zu bewerten / not to evaluate |  |  | GI (EA-443) | No |  | No | Review |  |  | N/A |  |  | Open
6152 |  | Not Changed | Die Anforderungen an die Kennzeichnung der Versuchs- und Musterteile regelt [GS 95024-1] "Elektrische und elektronische Komponenten in Kraftfahrzeugen, Allgemeine Anforderungen". | Marking requirements for test and sample parts are governed in [GS 95024-1] "Electrical and electronic components in motor vehicles, general requirements". | non functional | Requirement | Anforderung | accepted | SEO Comment: To be confirmed by Japan | akzeptiert / agreed |  | Avramov | Mechanical | G08 I20 | CCUBK | zu bewerten / to evaluate |  |  | GI (EA-443) | M-PH Done |  | Yes | Review | label design followed the standard | Fully covered | N/A |  | M-Fully Implemented | Fully Implemented
23274 |  | Not Changed | Musterteile sind nach der Spezifikation in [GS 95024-1] zu Kennzeichnen | Sample Parts must be marked according to specification [GS 95024-1] | non functional | Requirement | Anforderung | accepted |  | akzeptiert / agreed |  | Avramov | Mechanical | G08 I20 | CCUBK | zu bewerten / to evaluate |  |  | GI (EA-443) | M-PH Done |  | Yes | Review | label design followed the standard | Fully covered | N/A |  | M-Fully Implemented | Fully Implemented
6145 |  | Not Changed | Musterteile ab dem C-Muster und Serienteile sind mit dem Serientypenschild nach der [GS 91001] und [GS 91002] zu kennzeichnen. | Sample parts from the C-sample on and series parts must be marked with a part label according to specification [GS 91001] und [GS 91002] | non functional | Requirement | Anforderung | accepted | SEO Comment: To be confirmed by Japan | akzeptiert / agreed |  | Avramov | Mechanical | G08 I20 | CCUBK | zu bewerten / to evaluate |  |  | GI (EA-443) | M-PH Done |  | Yes | Review | series label design follows the standard | Fully covered | N/A |  | M-Fully Implemented | Fully Implemented
17992 |  | Not Changed | Die Aufkleber (Seriennummer/Sachnummer) auf dem Lader müssen im verpackten Zustand in Anlieferungsposition durch den Werker einsehbar sein. | The label (serial number/article code) on the charger has to be accessible by the worker while packed and in delivery-position. | non functional | Requirement | Anforderung | accepted |  | akzeptiert / agreed |  | Avramov | Mechanical | G08 I20 | CCUBK | zu bewerten / to evaluate |  |  | GI (EA-443) | M-PH Done |  | Yes | Review | needs to be confirmed by MP packaging.label position is agreed with BMW | Partly covered | N/A |  | M-Fully Implemented | Fully Implemented
17993 |  | Not Changed | Beispielsweise umsetzbar durch einen Freischnitt in der Verpackung oder eine 2-teilige Verpackung. | F.e. Implementation via an inspection window in the packaging or a two part packaging. | N/A | Information | Information | accepted | Agreed as information | akzeptiert / agreed | Agreed as information | Avramov | Mechanical | G08 I20 | CCUBK |  |  |  | GI (EA-443) | Yes |  | No | Review |  |  | N/A |  | M-Open | Not Implemented
6150 |  | Deleted | Im [GS 91010-2] "Teilekennzeichnung Kennzeichnung mit Data Matrix Code für IPS-Q, Anforderungen" sind die Vorgaben für den Data Matrix Code auszuwählen und mit allen zuständigen Fachstellen vor Veröffentlichung im Lastenheft abzustimmen. | The parameters for the data matrix code must be selected in [GS 91010-2] "Component identification marking, Marking with data Matrix Code for IPS-Q, requirements" and must be coordinated with all applicable specialist departments prior to publication in the requirements specification. | open | Requirement | Anforderung | open | [L.D., 01.08.2018] - Confirmed by BMW with JiRa ticket ‘BMW03-12061’ to reject the requirement as not in scope of Panasonic. | nicht akzeptiert / not agreed | [L.D., 01.08.2018] - Confirmed by BMW with JiRa ticket ‘BMW03-12061’ to reject the requirement as not in scope of Panasonic. | Stabl |  |  | CCUBK | akzeptiert / accepted |  |  | GI (EA-443) | Yes |  | Under review | Review |  |  | N/A |  |  | Open
6151 |  | Deleted | Beim Entwicklungsgegenstand ist eine Kennzeichnung mit Data Matrix Code [GS 91010-1] "Teilekennzeichnung Kennzeichnung mit Barcode für IPS-Q, Anforderungen" nach [GS 91010-2] "Teilekennzeichnung Kennzeichnung mit Data Matrix Code für IPS-Q, Anforderungen" vorzusehen. | The development object must be marked with the data matrix code [GS 91010-1] "Component identification marking, marking with barcode for IPS-Q, requirements" according to [GS 91010-2] "Component identification marking, Marking with data Matrix Code for IPS-Q, requirements". | non functional | Requirement | Anforderung | accepted | SEO Comment: To be confirmed by Japan | akzeptiert / agreed |  | Stabl | Mechanical Production | G08 I20 11kW3p 7.4kW 3.7kW 11kW1p | tbd | zu bewerten / to evaluate |  |  | GI (EA-443) | Yes M-LH enough |  | Yes | Review |  |  | N/A |  | M-Fully Implemented | Fully Implemented
6154 |  | Not Changed |  | HV warning label | N/A | Heading | Information | accepted | Pana Comment: Agreed as information SEO Comment: Agreed as information | akzeptiert / agreed | Agreed as information | N/A |  | G08 I20 | CCUBK | nicht zu bewerten / not to evaluate |  |  | GI (EA-443) | No |  | No | Review |  |  | N/A |  |  | Open
6146 |  | Not Changed | HV Komponenten sind mit einem nach [GS 90032] ausgeführten HV Warnschild zu Kennzeichnen. In Ausnahmefällen und bei Platzproblemen kann das Schild nach Rücksprache mit der Fachabteilung verkleinert werden. | Components carrying high voltage must be marked with a label including HV warning signs according to general label design rules in [GS 90032] | non functional | Requirement | Anforderung | accepted | SEO Comment: To be confirmed by Japan | akzeptiert / agreed |  | Avramov | Mechanical | G08 I20 | CCUBK | zu bewerten / to evaluate |  |  | GI (EA-443) | M-PH Done |  | Yes | Review | HV label design according to BMW specification 7 626 091 | Fully covered | N/A |  | M-Fully Implemented | Fully Implemented
6155 |  | Deleted |  | Chinese parameter label | N/A | Heading | Information | open | Pana Comment: Agreed as information SEO Comment: Agreed as information 13.07.2018 see comment id 24512 | nicht akzeptiert / not agreed | [13.07.2018_Stabl] rejected based on BMW feedback that CCU does not need label mentioned in this requirement. | N/A | Software Hardware Mechanical Test and Validation Functional Safety Quality | G08 I20 11kW3p 7.4kW 3.7kW 11kW1p | CCUBK | nicht zu bewerten / not to evaluate |  |  | GI (EA-443) | Yes |  | Under review | Review |  |  | SYR_EPIC_N/A |  |  | Open
6156 | CCUGEN5IP-371 | Deleted | Für HV Komponenten die in chinesischen Fahrzeugwerken verbaut werden ist eine zusätzliche Kennzeichnung mit einem "Paramter Schild China" erforderlich. Der Inhalt ist mit der BMW Fachabteilung abzustimmen. Anforderung ebenfalls gültig für Ersatzteile für den chinesischen Markt. | Components carrying high voltage and being finally assembled to the vehicle in China need to be marked with an additional label including the components relevant parameters. The content of the label needs to be verified with the responsible BMW departement. Label also required for spare parts. | non functional | Requirement | Anforderung | open | [L.D., 01.08.2018] - Confirmed by BMW with JiRa ticket ‘BMW03-12061’ to reject the requirement as not in scope of Panasonic. Pana Comment: Detailed information needed SEO Comment: To be confirmed by Japan 13.07.2018 see comment id 24512 | nicht akzeptiert / not agreed | [L.D., 01.08.2018] - Confirmed by BMW with JiRa ticket ‘BMW03-12061’ to reject the requirement as not in scope of Panasonic. Detailed information needed [13.07.2018_Stabl] rejected based on BMW feedback that CCU does not need label mentioned in this requirement. | Stabl | Mechanical | G08 I20 11kW3p 7.4kW 3.7kW 11kW1p | CCUBK | zu bewerten / to evaluate |  |  | GI (EA-443) | M-PH Done |  | Yes | Review |  |  | N/A |  | M-Fully Implemented | Fully Implemented
6157 |  | Deleted | Der Inhalt des Parameterschildes muss dem chinesischen Standard zum Zeitpunkt der Homologation entsprechen. | The contend must be according to the Chinese standard during homologation time. | non functional | Requirement | Anforderung | open | Pana Comment: Detailed information needed SEO Comment: To be confirmed by Japan 13.07.2018 see comment id 24512 [24.10.2018 Avramov] Requirement will be removed with CR 510. | nicht akzeptiert / not agreed | [13.07.2018_Stabl] rejected based on BMW feedback that CCU does not need label mentioned in this requirement. | Stabl | Mechanical | G08 I20 11kW3p 7.4kW 3.7kW 11kW1p | CCUBK | zu bewerten / to evaluate |  |  | GI (EA-443) | M-PH Done |  | Under review | Review |  |  | N/A |  |  | Open
6158 | CCUGEN5IP-371 | Deleted | Die Abstimmung des Inhaltes des Parameterschildes mit den chinesischen Behörden wird von der BMW Fachabteilung durchgeführt. | The validation with the Chinese authorities will be done by the responsible BMW department. | N/A | Information | Information | open | [L.D., 01.08.2018] - Confirmed by BMW with JiRa ticket ‘BMW03-12061’ to reject the requirement as not in scope of Panasonic. Pana Comment: Agreed as information SEO Comment: To be confirmed by Japan 13.07.2018 see comment id 24512 | nicht akzeptiert / not agreed | [L.D., 01.08.2018] - Confirmed by BMW with JiRa ticket ‘BMW03-12061’ to reject the requirement as not in scope of Panasonic. Agreed as information [13.07.2018_Stabl] rejected based on BMW feedback that CCU does not need label mentioned in this requirement. | Stabl | Mechanical | G08 I20 11kW3p 7.4kW 3.7kW 11kW1p | CCUBK | nicht zu bewerten / not to evaluate |  |  | GI (EA-443) | M-LH enough |  | Under review | Review |  |  | N/A |  |  | Open
6159 |  | Deleted | Das Parameterschild muss auch auf Ersatzteilen für den chinesischen Markt geklebt sein. | Label also required for spare parts for the Chinese market. | non functional | Requirement | Anforderung | open | SEO Comment: To be confirmed by Japan 13.07.2018 see comment id 24512 [24.10.2018 Avramov] Requirement will be removed with CR 510. | nicht akzeptiert / not agreed | [13.07.2018_Stabl] rejected based on BMW feedback that CCU does not need label mentioned in this requirement. | Stabl | Mechanical | G08 I20 11kW3p 7.4kW 3.7kW 11kW1p | CCUBK | zu bewerten / to evaluate |  |  | GI (EA-443) | M-PH Done |  | Under review | Review |  |  | N/A |  |  | Open
24512 |  | Deleted | Das Typenschild muss folgende Angaben in englischer und chinesischer Sprache enthalten: Herstellername 生产企业名称 Markenzeichen 商标 Modell 型号 Fertigungsdatum (Seriennummer) oder Chargen-Nummer 生产日期 (编号)or 生产批号 | The nameplate content must include following provisions in Chinese and English: Manufacturer Name 生产企业名称 Trademark 商标 Model 型号 Production Date (Serial Number) or Batch Number 生产日期 (编号)or 生产批号 | non functional | Requirement | Anforderung | rejected | SEO Comment: To be confirmed by Japan 13.07.2018 set A_Pana Status to rejected based on BMW feedback that CCU does not need label mentioned in this requirement. "\\10.100.240.22\Device_PanaDevices_BMW_CCU\01_Customer_Documents\01_Requirements\21_KLH19(BL3.2)\01_DoorsModuleFromBMW\KLH_Feedback_Exchange\_from_BMW\20180711_DoorsExport_CCU_KLH_FeedbackBMW.xlsx" [23.10.2018 Avramov] Requirement will be removed with CR 510. | nicht akzeptiert / not agreed | Need to clarify,requirement 6156 is deleted, this means no additional label needed. This information needs to be added to Main label? Agreed main label does not contain chinese characters. The information requested is included without additional english/chinese text. [13.07.2018_Avramov] rejected based on BMW feedback that CCU does not need label mentioned in this requirement. | Avramov | Mechanical Purchasing Production Project management | G08 I20 11kW3p 7.4kW 3.7kW 11kW1p | CCUBK | zu bewerten / to evaluate | 03.07.2018: Due to new information CCU does not need this label. |  | GI (EA-443) | M-PH Done |  | Under review | Review |  |  | N/A |  | M-Open | Not Implemented
6160 | CCUGEN5IP-371 | Deleted | Unten ein 2015 Beispiel für ein Parameterschild China : | An example for the Chinese parameter label is shown below : | N/A | Information | Information | open | Pana Comment: Agreed as information SEO Comment: To be confirmed by Japan 13.07.2018 see comment id 24512 [24.10.2018 Avramov] Requirement will be removed with CR 510. | nicht akzeptiert / not agreed | [13.07.2018_Stabl] rejected based on BMW feedback that CCU does not need label mentioned in this requirement. | Stabl | Mechanical | G08 I20 11kW3p 7.4kW 3.7kW 11kW1p | CCUBK | nicht zu bewerten / not to evaluate |  |  | GI (EA-443) | Yes |  | Under review | Review |  |  | N/A |  |  | Open
9874 | CCUGEN5IP-371 | Not Changed | Für den Entwicklungsgegenstand muss eine Kennzeichnung nach [GS 91001], [GS 91002], [GS 91003] und [GS 91004] umgesetzt sein. | Provision shall be made for marking the development object in accordance with [GS 91001], [GS 91002], [GS 91003], and [GS 91004]. | non functional | Requirement | Anforderung | accepted | Pana Comment: [Lokesh Devaraj; 15 Jan 2018] - CR is initiated. BMW documented why the requirements have been modified from this CR but do not expect any cost since no effort is expected behind this change. Only a Doku correction and no requirement change. SEO Comment: To be confirmed by Japan 13.07.2018 see comment id 24512 [24.10.2018 Avramov] Requirement not applicable for chinese parameter label as it will be removed. | akzeptiert / agreed | [2018/10/26] Agreed. Requirement is not applicable for chinese parameter lavel as it will be removed with a CR. [13.07.2018_Stabl] rejected based on BMW feedback that CCU does not need label mentioned in this requirement. | Avramov | Mechanical | G08 I20 | CCUBK | zu bewerten / to evaluate |  |  | GI (EA-443) | M-PH Done |  | Yes | Review | need dev confirmation that the development parts follow the marking standards like marking of material, production date,... | Partly covered | N/A |  | M-Fully Implemented | Fully Implemented
28527 | CCUGEN5IP-660 | Deleted | Die Komponenten des E-Antriebs müssen über eine RFID Kennzeichnung entsprechend des Dokuments „Requirements specification for extension of RFID for component identification in ItO and OtD“ verfügen. | The components of the electric drive train must have a RFID tag fulfilling the specification „Requirements specification for extension of RFID for component identification in ItO and OtD“. | non functional | Requirement | Anforderung | open | LTD_18.05.2020: CR-660 is withdrawn by BMW. Hence rejectinig the requirements. | nicht akzeptiert / not agreed | LTD_18.05.2020: CR-660 is withdrawn by BMW. Hence rejectinig the requirements. | Avramov | Mechanical Production | I20 | CCUBK |  |  |  |  | Yes |  | Yes |  |  |  | N/A |  | M-Open | Not Implemented
28528 | CCUGEN5IP-660 | Deleted | Die Komponenten des E-Antriebs müssen über eine RFID Kennzeichnung entsprechend des Dokuments „GS91010-2“ verfügen. | The components of the electric drive train must have a RFID tag fulfilling the specification „GS91010-2“. | non functional | Requirement | Anforderung | open | LTD_18.05.2020: CR-660 is withdrawn by BMW. Hence rejectinig the requirements. | nicht akzeptiert / not agreed | LTD_18.05.2020: CR-660 is withdrawn by BMW. Hence rejectinig the requirements. | Avramov | Mechanical Production | I20 | CCUBK |  |  |  |  | Yes |  | Yes |  |  |  | N/A |  | M-Open | Not Implemented
6161 |  | Not Changed |  | OBD label | N/A | Heading | Information | accepted | Pana Comment: Agreed as information SEO Comment: Agreed as information | akzeptiert / agreed | Agreed as information | N/A |  | G08 I20 | CCUBK | nicht zu bewerten / not to evaluate |  |  | GI (EA-443) | No |  | No | Review |  |  | N/A |  |  | Open
6143 |  | Not Changed | Komponenten können je nach Fahrzeug Architektur als Master oder Primary fungieren. Ob der Entwicklungsgegenstand als Master oder Primary fungiert wird im Laufe der Entwicklung festgelegt. | Depending on vehicle architecture some devices can work as Master or Primary OBD device. If scope of developement works as a master or primary device will be defined in a later development phase. | N/A | Information | Information | accepted | Pana Comment: Internaly marked as N/A SEO Comment: [Gimeno, Juan 21.02.2017] Clarification needed if (and when) the device works as a master or as a primary | akzeptiert / agreed | Internaly marked as N/A | Karadeniz | Software | G08 I20 | CCUBK | nicht zu bewerten / not to evaluate |  |  | GI (EA-443) | Yes |  | No | Review |  |  | SYR_EPIC_N/A |  |  | Open
6162 | CCUGEN5IP-371 CCUGEN5IP-411 | Not Changed | OBD Master und OBD Primary Komponenten müssen für den Markt China mit einem speziellen OBD Typenschild gekennzeichnet sein. Der genaue Inhalt ist mit der zuständigen Fachabteilung bei BMW abzustimmen und zu dokumentieren. | All components working as an OBD master or OBD primary for chinese market must be marked with an OBD label. The detailed content of the sign needs to be verified with the responsible BMW departement. | non functional | Requirement | Anforderung | accepted | Pana Comment: Detailed information needed [Lokesh Devaraj; 15 Jan 2018] - CR is initiated. BMW documented why the requirements have been modified from this CR but do not expect any cost since no effort is expected behind this change. Only a Doku correction and no requirement change. SEO Comment: To be confirmed by Japan | akzeptiert / agreed | Detailed information needed | Avramov | Mechanical | G08 I20 | CCUBK | zu bewerten / to evaluate |  |  | GI (EA-443) | Yes |  | No | Review | No OBD label needed for CCU | Not covered | N/A |  | M-Open | Not Implemented
6163 |  | Not Changed | Unten ein Beispiel für ein OBD Typenschild: | An example for the OBD label. | N/A | Information | Information | accepted | Pana Comment: Agreed as information SEO Comment: To be confirmed by Japan Currently, no OBD requirement for BEV from the states, so no OBD master requested for G08. | akzeptiert / agreed | Agreed as information | Avramov | Mechanical | G08 I20 | CCUBK | nicht zu bewerten / not to evaluate |  |  | GI (EA-443) | Yes |  | No | Review |  |  | N/A |  | H-Open | Partly Implemented
6164 |  | Not Changed | Für OBD Master Komponenten muss das OBD Typenschild im Verbauten Zustand mit angemessenem Demontage Aufwand einsehbar sein. | In case the device works as an OBD master the OBD label must be visible and readable in built-in conditions. | non functional | Requirement | Anforderung | accepted | Pana Comment: Visibility depends on the mounting orientation SEO Comment: Visibility depends on the mounting orientation,need to define surface where label shoul be applied.May be necessary to have 2 labels to ensure visibility regardless of mountig orientation. CCU Small will be mounted vertically in PHEV,while in BEV will be mounted horizontally on left side. Contents of this label is not defined yet,this is only for chinese market. | akzeptiert / agreed | Visibility depends on the mounting orientation,need to define surface where label shoul be applied.May be necessary to have 2 labels to ensure visibility regardless of mountig orientation. CCU Small will be mounted vertically in PHEV,while in BEV will be mounted horizontally on left side. Contents of this label is not defined yet,this is only for chinese market. | Avramov | Mechanical | G08 I20 | CCUBK | zu bewerten / to evaluate | 03.07.2018: Due to new information CCU does not need the OBD label. |  | GI (EA-443) | Yes |  | No | Review | No OBD label needed for CCU | Not covered | N/A |  | M-Open | Not Implemented
21956 |  | Not Changed |  | Other markings | N/A | Heading | Information | accepted | Pana Comment: Agreed as information SEO Comment: agreed as information | akzeptiert / agreed | Agreed as information | N/A |  | G08 I20 | CCUBK |  |  |  | GI (EA-443) | No |  | No | Review |  |  | N/A |  |  | Open
6149 | CCUGEN5IP-366 | Not Changed | Für den Entwicklungsgegenstand oder ersatzweise für seine Verpackung muss eine Kennzeichnung nach [GS 90034] mit Festlegung einer Lagerfrist umgesetzt sein. | Markings as laid down in [GS 90034], with specification of the shelf life or storage period, shall be implemented for the development object, or equivalent markings for its packaging. | non functional | Requirement | Anforderung | accepted | SEO Comment: To be confirmed by Japan | akzeptiert / agreed |  | Avramov | Mechanical | G08 I20 | CCUBK | zu bewerten / to evaluate |  |  | GI (EA-443) | M-PH Done |  | No | Review | not relevant for CCU it is for parts with limited shelf life | Not covered | N/A |  | M-Partly Implemented | Partly Implemented
6148 | CCUGEN5IP-366 | Deleted | Für den Entwicklungsgegenstand muss eine Kennzeichnung nach [GS 91001], [GS 91002], [GS 91003] und [GS 91004] umgesetzt sein. | Identification markings as laid down in [GS 91001], [GS 91002], [GS 91003], and [GS 91004] shall be implemented for the development object. | open | Requirement | Anforderung | open | [L.D., 01.08.2018] - Confirmed by BMW with JiRa ticket ‘BMW03-12061’ to reject the requirement as not in scope of Panasonic. | nicht akzeptiert / not agreed | [L.D., 01.08.2018] - Confirmed by BMW with JiRa ticket ‘BMW03-12061’ to reject the requirement as not in scope of Panasonic. | Stabl |  |  | CCUBK | akzeptiert / accepted |  |  | GI (EA-443) | Yes |  | Under review | Review |  |  | N/A |  |  | Open
6169 |  | Not Changed |  | Installation space and clearance | N/A | Heading | Information | accepted | Pana Comment: Agreed as information SEO Comment: Agreed as information | akzeptiert / agreed | Agreed as information | N/A |  | G08 I20 | CCUBK | nicht zu bewerten / not to evaluate |  |  | GI (EA-443) | No |  | No | Review |  |  | N/A |  |  | Open
6170 |  | Not Changed |  | General Requirements for the Installation Spaces | N/A | Heading | Information | accepted | Pana Comment: Agreed as information SEO Comment: Agreed as information | akzeptiert / agreed | Agreed as information | N/A |  | G08 I20 | CCUBK | nicht zu bewerten / not to evaluate |  |  |  | No |  | No | Review |  |  | N/A |  |  | Open
6176 | CCUGEN5IP-371 | Not Changed | Der Entwicklungsgegenstand muss bis zu zwei Anbindungspunkte je Steckverbindung für eine Zugentlastung bereitstellen. Die genaue Form der Umsetzung muss mit dem BMW Fachbereich abgestimmt und im CAD Modell dokumentiert sein. | If needed the component must provide up to two suitable mounting points for each connection to fix a proper cable relief. Details of design and ralization of this cable relief must be clarified and with the BMW department of and included to CAD Modell | non functional | Requirement | Anforderung | accepted | Pana Comment: At this morment, our data includes all BMW requirement. Connection points for cable relief are not yet defined.BMW comment Details can be discussed later. [Lokesh Devaraj; 15 Jan 2018] - CR is initiated. BMW documented why the requirements have been modified from this CR but do not expect any cost since no effort is expected behind this change. Only a Doku correction and no requirement change. [Frank Stabl, 25012018 ] - important point not clear for me . We should recheck this in Japan. On DV we had a problem of tightness ( IP6k9k) SEO Comment: At this morment, our data includes all BMW requirement. Connection points for cable relief are not yet defined. BMW comment Details can be discussed later. | akzeptiert / agreed | important point not clear. We should recheck this in Japan. On DV we had a problem of tightness ( IP6k9k) At this morment, our data includes all BMW requirement. Connection points for cable relief are not yet defined.BMW comment Details can be discussed later. | Avramov | Mechanical | G08 I20 | CCUBK | zu bewerten / to evaluate |  |  | GI (EA-443) | M-PH Done |  | Yes | Review |  | Fully covered | N/A |  | M-Fully Implemented | Fully Implemented
23275 |  | Deleted | Steckverbindungen sind so anzuordnen daß die im CAD Modell dargestellten Leitungsverläufe ermöglicht werden können | connectors must be located in a kind that wiring shown in 3D model is feasible | non functional | Requirement | Anforderung | open |  | akzeptiert / agreed |  | Stabl | Hardware Mechanical | G08 I20 11kW3p 7.4kW 3.7kW 11kW1p | CCUBK | zu bewerten / to evaluate |  |  | GI (EA-443) | M-PH Done |  | Yes | Review |  |  | N/A |  | H-Open M-Fully Implemented | Partly Implemented
14018 | CCUGEN5IP-697 CCUGEN5IP-588 | Not Changed | Jede an der Komponente kontaktierte Leitung, muss spätestens 100mm (50mm für Kostal PLK 14,5) nach dem Kontaktierungspunkt auf identischer Schwingungsebene befestigt und damit zugentlastet werden. Mittels der Zugentlastung muss sichergestellt sein daß ein Lasteinfluss durch den weiteren Leitungsverlaufs auf das Kontaktierungssystem unterbunden wird. | Every cabel attached to the component must be strain reliefed at an identical oscillation level not later than 100mm (50mm for Kostal PLK 14,5) beyond the connection system. Strain relief must prevent any load impact on the connection system generated by vibration of cable routing. | non functional | Information | Information | accepted | Pana Comment: Agreed as information. Need to define if fixation for cable strain relief is done on CCU side or chassis SEO Comment: Need to define if fixation for cable strain relief is done on CCU side or chassis | akzeptiert / agreed | Agreed as information. Need to define if fixation for cable strain relief is done on CCU side or chassis | Avramov | Mechanical | G08 I20 | CCUBK |  |  |  | GI (EA-443) | Yes |  | No | Review | Not in Panasonic scope to check this topic. | Not covered | N/A |  | M-Open | Not Implemented
23276 |  | Not Changed | Identische Schwingungsebene bedeutet, dass im Betrieb keine relevante Relativbewegung zwischen Zugentlastung und Kontaktierungsbereich auftreten. Eine unterschiedliche Schwingungsebene kann auch zwischen zwei augenscheinlich fest verbundenen Punkten vorhanden sein, wenn die Betriebsbelastung (z.B. aufgrund geringer Steifigkeit) Relativschwingungen zwischen den Punkten verursacht. | Identical oscillation level means that in case of vibrational loads there is no difference between oscillation response of cabel relief and oscillation respones of the connection system. Different oscillation responses can also occure between structural connected points in case of leaking in structural stiffness. | N/A | Information | Information | accepted | Pana Comment: Agreed as information SEO Comment: Agreed as information | akzeptiert / agreed | Agreed as information | Avramov | Mechanical | G08 I20 | CCUBK |  |  |  | GI (EA-443) | Yes |  | No | Review | Not in Panasonic scope to check this topic. | Not covered | N/A |  | M-Open | Not Implemented
9901 |  | Deleted | Bei der Verortung der Zugentlastung der HV-Stecker sowie deren Fügefolge, muss auf Zugänglichkeit vom Fahrzeugunterflur mittels Standardwerkzeug geachtet werden. Ein vorheriges Entfernen von Abdeckungen (Unterbodenverkleidung etc.) ist akzeptabel. | For the localization of the tension relief of the high-voltage connector as well as the order of the connection, the accessibility from the underfloor with normed tools must be noticed | open | Requirement | Anforderung | open | [L.D., 01.08.2018] - Confirmed by BMW with JiRa ticket ‘BMW03-12061’ to reject the requirement as not in scope of Panasonic. | nicht akzeptiert / not agreed | [L.D., 01.08.2018] - Confirmed by BMW with JiRa ticket ‘BMW03-12061’ to reject the requirement as not in scope of Panasonic. | Stabl |  |  | CCUBK | akzeptiert / accepted |  |  | GI (EA-443) | Yes |  | Under review | Review |  |  | N/A |  |  | Open
9876 | CCUGEN5IP-371 | Not Changed | Zusätzlich erforderliche Anbindungspunkte (z.B. Rippen, Laschen, Bohrungen) zur Befestigung von Peripheriebauteilen (z.B. Kabelbaum, Halter, KM Schläuche) müssen im Laufe der Konzeptphase abgestimmt und im Design umgesetzt sein. | Fixation points (e.g. ribs, flaps, drillings) for sourrounding parts (e.g. wiring harness, brackets, hoses) must be defined and implemented during concept phase. | non functional | Requirement | Anforderung | accepted | Pana Comment: Connection points for cable relief are not yet defined.May be these points need to be in CCU side [Lokesh Devaraj; 15 Jan 2018] - CR is initiated. BMW documented why the requirements have been modified from this CR but do not expect any cost since no effort is expected behind this change. Only a Doku correction and no requirement change. SEO Comment: Connection points for cable relief are not yet defined.May be these points need to be in CCU side,maybe on other parts,it is unclear at this moment.BMW comment Details can be discussed later. | akzeptiert / agreed | Connection points for cable relief are not yet defined.May be these points need to be in CCU side | Avramov | Mechanical | G08 I20 | CCUBK | zu bewerten / to evaluate |  |  | GI (EA-443) | M-PH Done |  | Yes | Review |  | Fully covered | N/A |  | M-Fully Implemented | Fully Implemented
6181 |  | Not Changed | Für die Zugentlastung/Anbindung sind abhängig vom Kabelquerschnitt folgende Verschraubungspunkte vorzuhalten: bei einem Kabelquerschnitt A ≤ 35mm²: je 2xM6 bei einem Kabelquerschnitt 35mm² < A ≤ 95mm²: je 2xM8 | For the strain relief of HV cables depending on cable cross section following fixation points must be provided: cable cross section A ≤ 35mm²: 2xM6 each cable cross section 35mm² < A ≤ 95mm²: 2xM8 each | non functional | Requirement | Anforderung | accepted | Pana Comment: Detailed information needed SEO Comment: To be confirmed by Japan | akzeptiert / agreed | Detailed information needed | Avramov | Mechanical | G08 I20 | CCUBK | zu bewerten / to evaluate |  |  | GI (EA-443) | M-PH Done |  | Yes | Review | CCU design for vehicle interface is approved by BMW. | Fully covered | N/A |  | M-Fully Implemented | Fully Implemented
21957 |  | Deleted | Nur Steckverbindungssysteme aus dem BMW BK sind zulässig. | Only connectors of BMW connector portfolio must be used. | open | Requirement | Anforderung | open | [L.D., 01.08.2018] - Confirmed by BMW with JiRa ticket ‘BMW03-12061’ to reject the requirement as not in scope of Panasonic. | nicht akzeptiert / not agreed | [L.D., 01.08.2018] - Confirmed by BMW with JiRa ticket ‘BMW03-12061’ to reject the requirement as not in scope of Panasonic. | Stabl |  |  | CCUBK | zu bewerten / to evaluate |  |  | GI (EA-443) | Yes |  | Under review | Review |  |  | N/A |  |  | Open
23277 | CCUGEN5IP-371 | Not Changed | Eine Verortung unterhalb der Wattiefe resultiert in einer signifikant erhöhten Komponentenbelastung mit Auswirkungen bzgl. Dichtigkeit und Dauerhaltbarkeit. Daher ist in diesem Fall wichtig, die Abgangsrichtung und der Kabel und notwendige konstruktive Zusatzmaßnahmen (z.B. Spritzschutz) zu vereinbaren. | The positioning below the wading depth results in a significantly increased component load with effects on the leak-tightness and durability. For this reason, it is important in this case to agree on the outlet direction, the cable and any required additional design measures (e.g. splash protection). | non functional | Information | Information | accepted | Pana Comment: Agreed as information [Lokesh Devaraj; 15 Jan 2018] - CR is initiated. BMW documented why the requirements have been modified from this CR but do not expect any cost since no effort is expected behind this change. Only a Doku correction and no requirement change. SEO Comment: Agreed as information | akzeptiert / agreed | Agreed as information | Avramov | Mechanical | G08 I20 | CCUBK |  |  |  | GI (EA-443) | Yes |  | No | Review | No additional measures implemented for positioning under wading depth.Harness direction agreed with BMW. | Not covered | N/A |  | M-Open | Not Implemented
14017 |  | Deleted | Die genau Form der Umsetzung für die Zugentlastung ist mit dem BMW Fachbereich abzustimmen. | The geometry & curve of the cables to the connectors must be agreed with BMW responsible department. | open | Information | Information | open | [L.D., 01.08.2018] - Confirmed by BMW with JiRa ticket ‘BMW03-12061’ to reject the requirement as not in scope of Panasonic. | nicht akzeptiert / not agreed | [L.D., 01.08.2018] - Confirmed by BMW with JiRa ticket ‘BMW03-12061’ to reject the requirement as not in scope of Panasonic. | Stabl |  |  | CCUBK |  |  |  | GI (EA-443) | Yes |  | Under review | Review |  |  | N/A |  |  | Open
17994 |  | Deleted |  | Installation space requirement CCU small | N/A | Heading | Information | open | Agreed as information | nicht akzeptiert / not agreed | LTD_18.05.2020: CCU 7.4kW/3.7kW Development is not in Panasonic scope. Previously deleted requirements were reactivated and hence rejecting requirements as not in scope. | N/A |  | 7.4kW 3.7kW | CCU37K1PH CCU74K |  |  |  |  | No |  | No | Review |  |  | N/A |  |  | Open
9877 |  | Deleted | Die äussere Geometrie und alle mechanischen Schnittstellen der Komponente CCU 3,7kW muss gleich sein mit der Komponente CCU 7,4kW | Outer shape and mechanical interfaces of device with 3.7kW must be equal to device with 7.4kW | non functional | Requirement | Anforderung | open | SEO Comment: To be confirmed by Japan | nicht akzeptiert / not agreed | LTD_18.05.2020: CCU 7.4kW/3.7kW Development is not in Panasonic scope. Previously deleted requirements were reactivated and hence rejecting requirements as not in scope. | Avramov | Hardware Mechanical | 7.4kW 3.7kW | CCU37K1PH CCU74K | zu bewerten / to evaluate |  |  | GI (EA-443) | Yes |  | Under review | Review |  |  | N/A |  | H-Open M-Open | Not Implemented
17995 |  | Deleted | Das Bauraumziel für die Umsetzung des Entwicklungsgegenstandes ist im Schnittstellenmodell [P8W0711 E1A 5P] definiert. | The target installation space for the CCU small is given by the 3D model [P8W0711 E1A 5P]. | open | Requirement | Anforderung | open | [L.D., 01.08.2018] - Confirmed by BMW with JiRa ticket ‘BMW03-12061’ to reject the requirement as not in scope of Panasonic. | nicht akzeptiert / not agreed | [L.D., 01.08.2018] - Confirmed by BMW with JiRa ticket ‘BMW03-12061’ to reject the requirement as not in scope of Panasonic. | Stabl |  |  | CCU37K1PH CCU74K | zu bewerten / to evaluate |  |  | GI (EA-443) | Yes |  | Under review | Review |  |  | N/A |  |  | Open
9878 | CCUGEN5IP-386 CCUGEN5IP-363 | Deleted | Der Entwicklungsgegenstand muss passend zum Vorgabe- und Schnittstellenmodell [P0TP3E9] ausgeführt sein. Abweichungen müssen mit dem Fachbereich abgestimmt und dokumentiert sein. | Scope of developement must be designed according to specification [P0TP3E9] and meet the given interfaces. Deviations must be asked and documented at responsible BMW design department. | non functional | Requirement | Anforderung | open | LTD_18.05.2020: CCU 3.5/7.4/15/22kW project is not supported in Panasonic. Hence rejectinig the requirements. | nicht akzeptiert / not agreed | LTD_18.05.2020: CCU 3.5/7.4/15/22kW project is not supported in Panasonic. Hence rejectinig the requirements. | Dranitsyna | Hardware Mechanical | 7.4kW 3.7kW | CCU37K1PH CCU74K | zu bewerten / to evaluate |  |  | GI (EA-443) | Yes |  | Under review | Review |  |  | N/A |  | H-Open M-Open | Not Implemented
17996 |  | Deleted |  |  | non functional | Information | Information | open | Agreed as information [Lokesh Devaraj; 15 Jan 2018] - CR is initiated. BMW documented why the requirements have been modified from this CR but do not expect any cost since no effort is expected behind this change. Only a Doku correction and no requirement change. | nicht akzeptiert / not agreed | LTD_18.05.2020: CCU 7.4kW/3.7kW Development is not in Panasonic scope. Previously deleted requirements were reactivated and hence rejecting requirements as not in scope. | Avramov | Mechanical | 7.4kW 3.7kW | CCU37K1PH CCU74K |  |  |  | GI (EA-443) | Yes |  | Under review | Review |  |  | N/A |  | M-Open | Not Implemented
27090 |  | Deleted | Abbildung: kleiner Bauraum | figure: package model small | N/A | Information | Information | open | Accepted as information | nicht akzeptiert / not agreed | LTD_18.05.2020: CCU 7.4kW/3.7kW Development is not in Panasonic scope. Previously deleted requirements were reactivated and hence rejecting requirements as not in scope. | Dranitsyna | Mechanical | 7.4kW 3.7kW | CCU37K1PH CCU74K |  |  |  |  | Yes |  | Under review | Review |  |  | N/A |  | M-Open | Not Implemented
27091 |  | Deleted |  |  | N/A | Information | Information | open | Accepted as information | nicht akzeptiert / not agreed | LTD_18.05.2020: CCU 7.4kW/3.7kW Development is not in Panasonic scope. Previously deleted requirements were reactivated and hence rejecting requirements as not in scope. | Dranitsyna | Hardware Mechanical | 7.4kW 3.7kW | CCU37K1PH CCU74K |  |  |  |  | Yes |  | Under review | Review |  |  | N/A |  | H-Open M-Open | Not Implemented
27092 |  | Deleted | Die kleine CCU wird in unterschiedlichen Orientierungen im Fahrzeug verbaut. Ein Beispiel für zwei Einbaulagen sind im Modell [P04TSK8] dargestellt. | The CCU will be mounted in the cars in different orientation. Two examples for the positioning are shown in the model [P04TSK8] | non functional | Requirement | Anforderung | open |  | nicht akzeptiert / not agreed | LTD_18.05.2020: CCU 7.4kW/3.7kW Development is not in Panasonic scope. Previously deleted requirements were reactivated and hence rejecting requirements as not in scope. | Dranitsyna | Mechanical | 7.4kW 3.7kW | CCU37K1PH CCU74K |  |  |  |  | Yes |  | Under review | Review |  |  | N/A |  | M-Open | Not Implemented
6193 |  | Not Changed |  | Installation space requirement CCU large | N/A | Heading | Information | accepted | Pana Comment: Agreed as information SEO Comment: Agreed as information | akzeptiert / agreed | Agreed as information | N/A |  | G08 I20 11kW3p 11kW1p | CCU74G1PH CCU110G CCU110G-TU1 CCU220G3PH CCU150G1PH | nicht zu bewerten / not to evaluate |  |  | GI (EA-443) | No |  | No | Review |  |  | N/A |  |  | Open
17998 |  | Deleted | Das Bauraumziel für die Umsetzung des Entwicklungsgegenstandes ist im Schnittstellenmodell [P0NM8H2 A1E] definiert. | The maximum installation space for the CCU big is given by the 3D model [P0NM8H2 A1E]. | open | Requirement | Anforderung | open | [L.D., 01.08.2018] - Confirmed by BMW with JiRa ticket ‘BMW03-12061’ to reject the requirement as not in scope of Panasonic. | nicht akzeptiert / not agreed | [L.D., 01.08.2018] - Confirmed by BMW with JiRa ticket ‘BMW03-12061’ to reject the requirement as not in scope of Panasonic. | Stabl |  |  | CCU74G1PH CCU110G CCU220G3PH CCU150G1PH | zu bewerten / to evaluate |  |  | GI (EA-443) | Yes |  | Under review | Review |  |  | N/A |  |  | Open
6194 |  | Deleted | Für alle Variante gilt das Bauraummodell [P0NM8H2 A1E]. | For alle the variants the allowed package modell is [P0NM8H2 A1E]. | open | Requirement | Anforderung | open | [L.D., 01.08.2018] - Confirmed by BMW with JiRa ticket ‘BMW03-12061’ to reject the requirement as not in scope of Panasonic. | nicht akzeptiert / not agreed | [L.D., 01.08.2018] - Confirmed by BMW with JiRa ticket ‘BMW03-12061’ to reject the requirement as not in scope of Panasonic. | Stabl |  |  | CCU74G1PH CCU110G CCU220G3PH CCU150G1PH | zu bewerten / to evaluate |  |  | GI (EA-443) | Yes |  | Under review | Review |  |  | N/A |  |  | Open
14019 | CCUGEN5IP-306 CCUGEN5IP-307 CCUGEN5IP-361 CCUGEN5IP-479 CCUGEN5IP-759 | Not Changed | Der Entwicklungsgegenstand muss passend zum Vorgabe- und Schnittstellenmodell [P0NM8H2] ausgeführt sein. Abweichungen müssen mit dem Fachbereich abgestimmt und dokumentiert sein. | Scope of developement must be designed according to specification [P0NM8H2] and meet the given interfaces. Deviations must be asked and documented at responsible BMW design department. | non functional | Requirement | Anforderung | accepted | 29.07.20 Avramov: Mr. Bickert confirmed CR 759 is not relevant for Panasonic. The requirement text "Additionally the interface drawing [P1FNFN3] must be fullfilled." is not applicable for Panasonic. 16.06.20 Avramov: CR759 not received, requested Mr. Bickert to clarify.No interface drawing P1FNFN3 received. [Stabl 06.11.18 BMW will update to P0NM8H2 A1F without positioning] | akzeptiert / agreed |  | Avramov | Mechanical | G08 I20 11kW3p 11kW1p | CCU74G1PH CCU110G CCU110G-TU1 CCU220G3PH CCU150G1PH | zu bewerten / to evaluate |  |  | GI (EA-443) | M-PH Done |  | Yes | Review |  | Fully covered | N/A |  | M-Fully Implemented | Fully Implemented
23279 |  | Not Changed |  |  | non functional | Requirement | Information | accepted | Pana Comment: Agreed as information SEO Comment: Agreed as information | akzeptiert / agreed | Agreed as information | Avramov | Mechanical | G08 I20 11kW3p 11kW1p | CCU74G1PH CCU110G CCU110G-TU1 CCU220G3PH CCU150G1PH |  |  |  | GI (EA-443) | M-PH Done |  | Yes | Review |  | Fully covered | N/A |  | M-Fully Implemented | Fully Implemented
6195 |  | Not Changed | Abbildung: großer Bauraum | Figure: package model big | N/A | Information | Information | accepted | [L.D., 01.08.2018] - Confirmed by BMW with JiRa ticket ‘BMW03-12061’ to reject the requirement as not in scope of Panasonic. | akzeptiert / agreed | 11.02.2019 Bogdan Not agreed to Accepted | Avramov | Mechanical | G08 I20 | CCU74G1PH CCU110G CCU110G-TU1 CCU220G3PH CCU150G1PH | akzeptiert / accepted |  |  | GI (EA-443) | Yes |  | No | Review |  |  | N/A |  | M-Open | Not Implemented
27093 |  | Not Changed |  |  | functional | Information | Information | accepted |  | akzeptiert / agreed |  | Avramov | Hardware Mechanical | G08 I20 | CCU74G1PH CCU110G CCU110G-TU1 CCU220G3PH CCU150G1PH |  |  |  |  | Yes |  | Yes | Review |  |  | N/A |  | H-Open M-Fully Implemented | Partly Implemented
6196 |  | Deleted | Die maximale Grösse des Geräts darf 371mm x 298mm x 164 mm nicht überschreiten. | The maximum size of the installation space is 371mm x 298mm x 164 mm. | open | Requirement | Anforderung | open | [L.D., 01.08.2018] - Confirmed by BMW with JiRa ticket ‘BMW03-12061’ to reject the requirement as not in scope of Panasonic. | nicht akzeptiert / not agreed | [L.D., 01.08.2018] - Confirmed by BMW with JiRa ticket ‘BMW03-12061’ to reject the requirement as not in scope of Panasonic. | Stabl |  |  | CCU74G1PH CCU110G CCU220G3PH CCU150G1PH | zu bewerten / to evaluate |  |  | GI (EA-443) | Yes |  | Under review | Review |  |  | N/A |  |  | Open
6198 |  | Not Changed |  | Coordinate system | N/A | Heading | Information | accepted | Pana Comment: Agreed as information SEO Comment: Agreed as information | akzeptiert / agreed | Agreed as information | N/A |  | G08 I20 | CCUBK | nicht zu bewerten / not to evaluate |  |  |  | No |  | No | Review |  |  | N/A |  |  | Open
6199 |  | Not Changed | Das im Bauraummodell vorgegebene komponenteneigene Koordinatensystem ist zu übernehmen und über die gesamte Entwicklungsdauer beizubehalten. | The integrated component coordinate system specified in the installation space model must be transferred and retained throughout the entire duration of development. | non functional | Requirement | Anforderung | accepted | SEO Comment: To be confirmed by Japan | akzeptiert / agreed |  | Avramov | Mechanical | G08 I20 | CCUBK | zu bewerten / to evaluate |  |  | GI (EA-443) | M-PH Done |  | Yes | Review |  | Fully covered | N/A |  | M-Fully Implemented | Fully Implemented
6200 |  | Deleted |  | Specifications for the design | open | Heading | Information | open | [L.D., 01.08.2018] - Confirmed by BMW with JiRa ticket ‘BMW03-12061’ to reject the requirement as not in scope of Panasonic. | nicht akzeptiert / not agreed | [L.D., 01.08.2018] - Confirmed by BMW with JiRa ticket ‘BMW03-12061’ to reject the requirement as not in scope of Panasonic. | N/A |  |  | CCUBK | nicht zu bewerten / not to evaluate |  |  |  | Yes |  | Under review | Review |  |  | N/A |  |  | Open
21959 |  | Not Changed |  | Endurance strength | N/A | Heading | Information | accepted | Agreed as information | akzeptiert / agreed | Agreed as information | N/A |  | G08 I20 | CCUBK |  |  |  | GI (EA-443) | No |  | No | Review |  |  | N/A |  |  | Open
5416 |  | Not Changed | Grundlage für die Auslegung der Betriebsfestigkeit von BMW Fahrzeugen ist die maximale Belastung, die bei einem durchschnittlichen Streckenmix und einer Laufstrecke von 300.000 km bei 99% der Kunden auftritt. Diese Belastung muss jede Komponente mit einer Wahrscheinlichkeit von PÜ ≥ 90% schadensfrei überstehen. Dies gilt für alle Komponenten und Systeme, die nicht ausdrücklich als Verschleißteile festgelegt sind. Der statistische Nachweis ist an ausgewählten Einzelbauteilen gegenüber einer definierten Auslegungsstrecke zu führen. Umweltbelastungen (Temperatur, Korrosion, Schmutzwasser u.a.) sind zu berücksichtigen. | The basis for the design of the operating strength of BMW vehicles is the maximum load that occurs in the case of an average road mix and a mileage of 300,000 km at 99 % of the customers. Every component shall withstand this load with a probability PÜ ≥ 90 % without any damage. This applies to all components and systems, which are not explicitly defined as wear parts. Statistical verification is to be provided based on selected single components on a defined design track. Environmental loads (temperature, corrosion, dirty water, etc.) shall be considered. | non functional | Requirement | Information | accepted | Agreed as information | akzeptiert / agreed |  | Reinsbach | Test and Validation | G08 I20 | CCUBK | nicht zu bewerten / not to evaluate |  |  | GI (EA-443) | No |  | Yes | Review |  | Fully covered | N/A |  |  | Open
13439 |  | Not Changed | Für sicherheitsrelevante Bauteile sind abhängig von der Beanspruchungsart und dem Werkstoff zusätzliche Sicherheitsfaktoren zu berücksichtigen - bis zu Überlebenswahrscheinlichkeiten von PÜ = 99,9%. | For safety-relevant components, depending on the type of load and the material, additional safety factors shall be considered - up to survival probabilities PÜ = 99.9 %. | non functional | Information | Information | accepted | SEO Comment: Accepted as information | akzeptiert / agreed | Agreed as information | Belarbi | Hardware Functional Safety | G08 I20 | CCUBK |  |  |  | GI (EA-443) | Yes |  | No | Review |  |  | N/A |  |  | Open
13440 |  | Not Changed | Der Entwicklungsgegenstand muss so ausgelegt sein, dass bei bestimmungsgemäßem Gebrauch kein Bruch, Riss, Verformung oder Funktionseinschränkung auftritt. | The development object shall be designed to withstand intended use without breakage, crack, deformation or functional impact. | non functional | Requirement | Anforderung | accepted |  | akzeptiert / agreed |  | Avramov | Hardware Mechanical | G08 I20 | CCUBK | zu bewerten / to evaluate |  |  | GI (EA-443) | M-PH Done |  | Yes | Review |  | Fully covered | N/A |  | H-Fully Implemented M-Fully Implemented | Fully Implemented
13441 |  | Deleted | Relevante Group Standards sind: für EM, LE [GS 95024], [GS 97073] | Group Standards on topic: for EM, LE [GS 95024], [GS 97073] | N/A | Information | Information | open | [L.D., 01.08.2018] - Confirmed by BMW with JiRa ticket ‘BMW03-12061’ to reject the requirement as not in scope of Panasonic. Agreed as information | nicht akzeptiert / not agreed | [L.D., 01.08.2018] - Confirmed by BMW with JiRa ticket ‘BMW03-12061’ to reject the requirement as not in scope of Panasonic. Agreed as information | Stabl | Hardware Mechanical | G08 I20 11kW3p 7.4kW 3.7kW 11kW1p | CCUBK | akzeptiert / accepted |  |  | GI (EA-443) | Yes |  | Under review | Review |  |  | N/A |  |  | Open
6204 | CCUGEN5IP-371 | Not Changed | Die Anforderungen zur Auslegung der Betriebsfestigkeit zum Bestimmungsgemässen Gebrauch werden in einem Bauteilauslegungsblatt beschrieben. Das Bauteilauslegungsblatt wird von der zuständigen Fachabteilung bereitgestellt. | Requirements for dynamic loads are defined in a component design data sheet. Design data sheet is provided by the responsible developement department. | N/A | Information | Information | accepted | Agreed as information [Lokesh Devaraj; 15 Jan 2018] - CR is initiated. BMW documented why the requirements have been modified from this CR but do not expect any cost since no effort is expected behind this change. Only a Doku correction and no requirement change. | akzeptiert / agreed | Agreed as information | Avramov | Mechanical | G08 I20 | CCUBK | nicht zu bewerten / not to evaluate |  |  | GI (EA-443) | Yes |  | No | Review |  |  | N/A |  | M-Open | Not Implemented
14036 |  | Not Changed | Sämtliche Betriebslasten und Sonderereignisse sind unter allen im Einbauort auftretenden Umweltbedingungen (Salz, Staub, Steinschlag, Temperaturkollektiv) zu ertragen. Siehe auch [GS 95024-3-1] Teil2 (Umweltbelastungen). | All operating loads and special events shall be withstood under all environmental conditions occurring in the mounting location (salt, dust, stone chipping, temperature collective). See also [GS 95024-3-1] part 2 (Environmental loads). | non functional | Requirement | Anforderung | accepted |  | akzeptiert / agreed |  | Avramov | Hardware Mechanical | G08 I20 | CCUBK | zu bewerten / to evaluate |  |  | GI (EA-443) | M-PH Done |  | Yes | HWT (ENG.7/8) MET (ENG.7/8) |  | Fully covered | N/A |  | H-Open M-Fully Implemented | Partly Implemented
14037 |  | Not Changed | Die im Kapitel Betriebsfestigkeit definierten Betriebslasten und Sonderereignisse sind unter allen im Betrieb auftretenden elektrischen Belastungen zu ertragen. | All operating loads and special events shall be withstood under all electrical loads occurring during operation. | non functional | Requirement | Anforderung | accepted | accepted | akzeptiert / agreed |  | Reinsbach | Test and Validation | G08 I20 | CCUBK | zu bewerten / to evaluate |  |  | GI (EA-443) | No |  | Yes | SYQT (ENG.10) | Partly Covered from ENG.10 | Partly covered | N/A |  |  | Open
14038 | CCUGEN5IP-371 | Not Changed | Angegebene Raumrichtungen müssen im Betriebsfestigkeits Koordinatensystem, dargestellt in Abbildung "Betriebsfestigkeits Koordinatensystem", angewendet sein. (Abweichend zum VDA Standard [DIN ISO 8855] sind die Koordinatenvorzeichen in X und Y Richtung vertauscht). | Specified spatial directions have to be applied to Operating strength coordinate system pictured in figure (Operating strength coordinate system). (In variation to VDA standard [DIN ISO 8855] algebraic signs in X and Y directions are interchanged). | N/A | Information | Anforderung | accepted | [Lokesh Devaraj; 15 Jan 2018] - CR is initiated. BMW documented why the requirements have been modified from this CR but do not expect any cost since no effort is expected behind this change. Only a Doku correction and no requirement change. | akzeptiert / agreed |  | Avramov | Mechanical | G08 I20 | CCUBK | zu bewerten / to evaluate |  |  | GI (EA-443) | Yes |  | No | Review |  |  | N/A |  | M-Open | Not Implemented
14039 |  | Not Changed |  |  | N/A | Information | Anforderung | accepted |  | akzeptiert / agreed |  | Avramov | Mechanical | G08 I20 | CCUBK | zu bewerten / to evaluate |  |  | GI (EA-443) | Yes |  | No | Review |  |  | N/A |  | M-Fully Implemented | Fully Implemented
21960 |  | Not Changed | Abbildung: Betriebsfestigkeits Koordinatensystem | figure: Operating strength coordinate system | N/A | Information | Anforderung | accepted |  | akzeptiert / agreed |  | Avramov | Mechanical | G08 I20 | CCUBK | zu bewerten / to evaluate |  |  | GI (EA-443) | Yes |  | No | Review |  |  | N/A |  | M-Fully Implemented | Fully Implemented
21961 |  | Not Changed |  | Intended use | N/A | Heading | Information | accepted | SEO Comment: agreed as information | akzeptiert / agreed |  | N/A |  | G08 I20 | CCUBK |  |  |  | GI (EA-443) | No |  | No | Review |  |  | N/A |  |  | Open
6202 |  | Not Changed |  | Working load dynamic operational strength (vibration) | N/A | Heading | Information | accepted | Pana Comment: Agreed as information. SEO Comment: Agreed as information | akzeptiert / agreed | Agreed as information. | N/A |  | G08 I20 | CCUBK | nicht zu bewerten / not to evaluate |  |  | GI (EA-443) | No |  | No | Review |  |  | N/A |  |  | Open
6203 |  | Not Changed | Die Sonderereignis- und Betriebslasten können bei Vorliegen der Fahrzeuglastdatenmessung durch BMW angepasst werden. | Values for operating loads and extraordinary loads can be updated by BMW and must be crosschecked when measurement data of vehicle or test bench is available. | N/A | Information | Information | accepted | Pana Comment: Agreed as information. SEO Comment: To be confirmed by Japan | akzeptiert / agreed | Agreed as information. | Avramov | Mechanical | G08 I20 | CCUBK | zu bewerten / to evaluate |  |  | GI (EA-443) | Yes |  | No | Review |  |  | N/A |  | M-Open | Not Implemented
18003 | CCUGEN5IP-371 | Not Changed | Die Definition für die Anwendung der Vibartionsprofile ist in Abbildung (Darstellung Haltesystem)dargestellt. 1.Leistungselektronik mit Haltesystem 2.Leistungselektronik als Komponente ohne Haltesystem | Definition how to use vibrationsprofiles is given in figure (diagram retaining system). 1.Power electronics with retaining system 2.Power electronics as a component without retaining system | N/A | Information | Information | accepted | Agreed as information. 13.02.2018; Lokesh : CR-371 - Doku CR . Evaluation in progress. No cost to Pansonic. | akzeptiert / agreed | Agreed as information. | Avramov | Mechanical | G08 I20 | CCUBK |  |  |  | GI (EA-443) | Yes |  | No | Review |  |  | N/A |  | M-Open | Not Implemented
18004 |  | Not Changed |  |  | N/A | Information | Information | accepted | Agreed as information. | akzeptiert / agreed | Agreed as information. | Avramov | Mechanical | G08 I20 | CCUBK |  |  |  | GI (EA-443) | Yes |  | No | Review |  |  | N/A |  | M-Open | Not Implemented
23182 |  | Not Changed | Abbildung: Darstellung Haltesystem | figure: diagram retaining system | N/A | Information | Information | accepted | Pana Comment: Agreed as information. SEO Comment: Agreed as information | akzeptiert / agreed | Agreed as information. | Avramov | Mechanical | G08 I20 | CCUBK |  |  |  | GI (EA-443) | Yes |  | No | Review |  |  | N/A |  | M-Open | Not Implemented
14419 |  | Deleted | Allgemeine Vorschriften zur Durchführung der Vibrationsprüfungen sind entsprechend Prüfvorschrift PR532 zu berücksichtigen. | General specifications defining how the viration testing is carried out is defined within the PR532. | open | Requirement | Anforderung | open | [L.D., 01.08.2018] - Confirmed by BMW with JiRa ticket ‘BMW03-12061’ to reject the requirement as not in scope of Panasonic. | nicht akzeptiert / not agreed | [L.D., 01.08.2018] - Confirmed by BMW with JiRa ticket ‘BMW03-12061’ to reject the requirement as not in scope of Panasonic. | Stabl |  |  | CCUBK | akzeptiert / accepted |  |  | GI (EA-443) | Yes |  | Under review | Review |  |  | N/A |  |  | Open
21962 |  | Not Changed |  | Vibration loads without holding bracket | N/A | Information | Information | accepted | Pana Comment: Agreed as information. SEO Comment: agreed as information | akzeptiert / agreed | Agreed as information. | Avramov | Mechanical | G08 I20 | CCUBK |  |  |  | GI (EA-443) | Yes |  | No | Review |  |  | N/A |  | M-Open | Not Implemented
18008 |  | Not Changed | Für die Auslegung der Komponente und der inneren Subkomponenten muss die, in der Abbildung ([GS 95024] Vibrationsprofil D ohne Haltesystem nur Bauteil) und in Tabelle (PSD-Prüfspektren [GS 95024] Vibrationsprofil D ohne Haltesystem Bauteilantwort) definierte Anregung zeitfest über Fahrzeuglebensdauer ertragen werden. | The in figure ([GS 95024] Vibration profile D without retaining system ohne component) and in table (PSD test spectra [GS 95024] Vibration profile without retaining system component response) defined excitation shall be applied for the design of the component and the inner subcomponents and shall be withstood for a specific period over the vehicle service life. | non functional | Requirement | Anforderung | accepted |  | akzeptiert / agreed |  | Avramov | Hardware Mechanical Test and Validation | G08 I20 | CCUBK | zu bewerten / to evaluate |  |  | T&A (EA-445) | M-PH Done |  | Yes | HWT (ENG.7/8) MET (ENG.7/8) |  | Fully covered | N/A |  | H-Open M-Fully Implemented | Partly Implemented
18009 |  | Not Changed |  |  | non functional | Requirement | Anforderung | accepted |  | akzeptiert / agreed |  | Avramov | Hardware Mechanical Test and Validation | G08 I20 | CCUBK | zu bewerten / to evaluate |  |  | T&A (EA-445) | M-PH Done |  | Yes | HWT (ENG.7/8) MET (ENG.7/8) |  | Fully covered | N/A |  | H-Open M-Fully Implemented | Partly Implemented
21963 |  | Not Changed | Abbildung: [GS 95024] Vibrationsprofil D ohne Haltesystem nur Bauteil | figure: [GS 95024] Vibration profile D without retaining system ohne component | non functional | Requirement | Anforderung | accepted | accepted | akzeptiert / agreed |  | Reinsbach | Test and Validation | G08 I20 | CCUBK | zu bewerten / to evaluate |  |  | GI (EA-443) | No |  | Yes | Review |  | Fully covered | N/A |  |  | Open
23183 |  | Not Changed |  | [GS 95024] Vibration profile D without retaining system, only component Leistungsdichtespektrum: power density spectrum Frequenz: Frequency | non functional | Requirement | Anforderung | accepted |  | akzeptiert / agreed |  | Avramov | Hardware Mechanical Test and Validation | G08 I20 | CCUBK | zu bewerten / to evaluate |  |  | GI (EA-443) | M-PH Done |  | Yes | HWT (ENG.7/8) MET (ENG.7/8) |  | Fully covered | N/A |  | H-Open M-Fully Implemented | Partly Implemented
18010 |  | Not Changed |  |  | non functional | Requirement | Anforderung | accepted |  | akzeptiert / agreed |  | Avramov | Hardware Mechanical Test and Validation | G08 I20 | CCUBK | zu bewerten / to evaluate |  |  | T&A (EA-445) | M-PH Done |  | Yes | HWT (ENG.7/8) MET (ENG.7/8) |  | Fully covered | N/A |  | H-Open M-Fully Implemented | Partly Implemented
21965 |  | Deleted |  |  | non functional | Requirement | Anforderung | accepted | accepted | akzeptiert / agreed |  | Reinsbach | Test and Validation | G08 I20 11kW3p 7.4kW 3.7kW 11kW1p | tbd | zu bewerten / to evaluate |  |  | GI (EA-443) | No |  | Under review | Review |  |  | N/A |  |  | Open
21966 |  | Not Changed | Tabelle: PSD-Prüfspektren [GS 95024] Vibrationsprofil D ohne Haltesystem Bauteilantwort | Figure: PSD test spectra [GS 95024] Vibration profile without retaining system component response | non functional | Requirement | Anforderung | accepted | accepted | akzeptiert / agreed |  | Reinsbach | Test and Validation | G08 I20 | CCUBK | zu bewerten / to evaluate |  |  | GI (EA-443) | No |  | Yes | Review |  | Fully covered | N/A |  |  | Open
14417 |  | Deleted | Die Vibrationsfestigkeit an die Komponente alleine ist in der GS95024-3-1 Profil D definiert. | The vibration resistance of the component is to be designed to withstand the GS95024-3-1 Profil D requirements. | open | Requirement | Anforderung | open | [L.D., 01.08.2018] - Confirmed by BMW with JiRa ticket ‘BMW03-12061’ to reject the requirement as not in scope of Panasonic. | nicht akzeptiert / not agreed | [L.D., 01.08.2018] - Confirmed by BMW with JiRa ticket ‘BMW03-12061’ to reject the requirement as not in scope of Panasonic. | Stabl |  |  | CCUBK | akzeptiert / accepted |  |  | GI (EA-443) | Yes |  | Under review | Review |  |  | N/A |  |  | Open
21967 |  | Not Changed |  | Vibration load with a holding bracket | N/A | Heading | Information | accepted | Pana Comment: Agreed as information. SEO Comment: agreed as information | akzeptiert / agreed | Agreed as information. | N/A |  | G08 I20 | CCUBK |  |  |  | GI (EA-443) | No |  | No | Review |  |  | N/A |  |  | Open
18005 |  | Not Changed | Für die Auslegung des Haltesystems und die Anbindung des Haltesystems an der Komponente und der Karosserie muss die, in der Abbildung (Rauschprofil [GS 97073-1] mit Haltesystem) und in Tabelle (PSD Rauschprofil [GS 97073-1] mit Halter) definierte Anregung zeitfest (16h) über Fahrzeuglebensdauer ertragen werden. | The in figure (Noise profile [GS 97073-1] with retaining system) and table (PSD noise profile [GS 97073-1] with retaining system) defined excitation shall be applied for the design of the retaining system and for the connection of the retaining system to the component and the body and shall be withstood for a specific period (16 h) over the vehicle service life. | non functional | Requirement | Anforderung | accepted | Detail clarification needed | akzeptiert / agreed | Detail clarification needed | Avramov | Mechanical Test and Validation | G08 I20 | CCUBK | zu bewerten / to evaluate |  |  | T&A (EA-445) | M-PH Done |  | Yes | Review | BMW vehicle evaluation of acoustic was performed without issue | Fully covered | N/A |  | M-Fully Implemented | Fully Implemented
18006 |  | Not Changed |  |  | non functional | Requirement | Anforderung | accepted | Detail clarification needed | akzeptiert / agreed | Detail clarification needed | Avramov | Mechanical Test and Validation | G08 I20 | CCUBK | zu bewerten / to evaluate |  |  | T&A (EA-445) | M-PH Done |  | Yes | Review | BMW vehicle evaluation of acoustic was performed without issue | Fully covered | N/A |  | M-Fully Implemented | Fully Implemented
21968 |  | Not Changed | Abbildung: Rauschprofil mit Haltesystem nach [GS 97073-1] | Figure: Noise profile with retaining system according to [GS 97073-1] | N/A | Information | Anforderung | accepted |  | akzeptiert / agreed | Picture name. | Avramov | Mechanical | G08 I20 | CCUBK | zu bewerten / to evaluate |  |  | GI (EA-443) | Yes |  | No | Review |  |  | N/A |  | M-Fully Implemented | Fully Implemented
18007 |  | Not Changed |  |  | non functional | Requirement | Anforderung | accepted | Detail clarification needed | akzeptiert / agreed | Detail clarification needed | Avramov | Mechanical Test and Validation | G08 I20 | CCUBK | zu bewerten / to evaluate |  |  | T&A (EA-445) | M-PH Done |  | Yes | Review | BMW vehicle evaluation of acoustic was performed without issue | Fully covered | N/A |  | M-Fully Implemented | Fully Implemented
21969 |  | Not Changed | Tabelle: PSD Rauschprofil mit Haltesystem nach [GS 97073-1] | Table: PSD noise profile with retaining system according to [GS 97973-1] | N/A | Information | Anforderung | accepted |  | akzeptiert / agreed |  | Avramov | Mechanical | G08 I20 | CCUBK | zu bewerten / to evaluate |  |  | GI (EA-443) | Yes |  | No | Review |  |  | N/A |  | M-Fully Implemented | Fully Implemented
14418 |  | Deleted | Die Vibrationsfestigkeit an die Komponente mit Halter ist in der GS97073-1 definiert (Fußpunktanregung an Halter). | The vibration resistance of the component and integrations brackets is defined in the GS97073-1 (Excitation at the mounting point of the bracket). | open | Requirement | Anforderung | open | [L.D., 01.08.2018] - Confirmed by BMW with JiRa ticket ‘BMW03-12061’ to reject the requirement as not in scope of Panasonic. | nicht akzeptiert / not agreed | [L.D., 01.08.2018] - Confirmed by BMW with JiRa ticket ‘BMW03-12061’ to reject the requirement as not in scope of Panasonic. | Stabl |  |  | CCUBK | akzeptiert / accepted |  |  | GI (EA-443) | Yes |  | Under review | Review |  |  | N/A |  |  | Open
18002 |  | Deleted |  | HV power electronics (inverter, charger, DCDC converter) | N/A | Heading | Information | open | [L.D., 01.08.2018] - Confirmed by BMW with JiRa ticket ‘BMW03-12061’ to reject the requirement as not in scope of Panasonic. | nicht akzeptiert / not agreed | [L.D., 01.08.2018] - Confirmed by BMW with JiRa ticket ‘BMW03-12061’ to reject the requirement as not in scope of Panasonic. | N/A |  |  | CCUBK | akzeptiert / accepted |  |  | GI (EA-443) | No |  | No | Review |  |  | N/A |  |  | Open
21970 |  | Not Changed |  | Working load from special events | N/A | Heading | Information | accepted | Pana Comment: Agreed as information SEO Comment: agreed as information | akzeptiert / agreed | Agreed as information | N/A |  | G08 I20 | CCUBK |  |  |  |  | No |  | No | Review |  |  | N/A |  |  | Open
5417 | CCUGEN5IP-371 | Not Changed | Sonderereignisse sind Vorgänge geringer Häufigkeit (ca. < 100), die zum bestimmungsgemäßen Gebrauch des Produktes gehören. Das Fahrzeug muss so ausgelegt sein, dass Sonderereignisse weder zu Funktionsbeeinträchtigungen, noch zu sicherheitsrelevanten Schädigungen, noch zu einer Reduzierung der vorgesehenen Nutzungsdauer führen. | Special events are processes that occur with a low frequency (approx. < 100) and within the scope of proper product operations. The vehicle shall be designed such that special events do not lead either to functional impacts, to damage that is safety-relevant or to a reduction in the expected service life. | N/A | Information | Information | accepted | Agreed as information [Lokesh Devaraj; 15 Jan 2018] - CR is initiated. BMW documented why the requirements have been modified from this CR but do not expect any cost since no effort is expected behind this change. Only a Doku correction and no requirement change. | akzeptiert / agreed | Agreed as information | Reinsbach | Test and Validation | G08 I20 | CCUBK | nicht zu bewerten / not to evaluate |  |  | GI (EA-443) | No |  | No | Review |  |  | N/A |  |  | Open
13442 |  | Not Changed | Der Entwicklungsgegenstand muss eine Beschleunigung von 30g für 6 ms jeweils 6 mal in -z und 6 mal in +z, ohne Funktionsbeeinträchtigungen, sicherheitsrelevante Schädigungen oder Reduzierung der vorgesehenen Nutzungsdauer ertragen. (Lastdaten Anforderungen in Richtung z-Achse. z.B. HÜF 40km/h und 60km/h (Schwelle/ Schlagloch)). | The development object has to withstand an acceleration of 30 g for 6 ms, each six times in -z and six times in +z without functional impacts, damage that is safety-relevant or reduction in the expected service life. (Load data requirements in direction z axis e.g obstacle crossing with 40 km/h and 60 km/h (cross-sill / pothole)). | non functional | Requirement | Anforderung | accepted |  | akzeptiert / agreed |  | Avramov | Mechanical Test and Validation | G08 I20 | CCUBK | zu bewerten / to evaluate |  |  | T&A (EA-445) | M-PH Done |  | Yes | Review |  | Fully covered | N/A |  | M-Fully Implemented | Fully Implemented
23281 |  | Not Changed | Der Entwicklungsgegenstand muss eine Beschleunigung von 30g für 6 ms jeweils 6 mal in -y und 6 mal in +y, ohne Funktionsbeeinträchtigungen, sicherheitsrelevante Schädigungen oder Reduzierung der vorgesehenen Nutzungsdauer ertragen. (Lastdaten Anforderungen in Richtung y-Achse (z.B. seitliche Bordsteinanfahrt oder Airbag missuse)) | The development object has to withstand an acceleration of 30 g for 6 ms, each six times in -y and six times in +y without functional impacts, damage that is safety-relevant or reduction in the expected service life. (Load data requirements in direction y axis (e.g. sidewise driving onto curbs or airbag misuse)) | non functional | Requirement | Anforderung | accepted |  | akzeptiert / agreed |  | Avramov | Mechanical Test and Validation | G08 I20 | CCUBK | zu bewerten / to evaluate |  |  | T&A (EA-445) | M-PH Done |  | Yes | MET (ENG.7/8) Review |  | Fully covered | N/A |  | M-Fully Implemented | Fully Implemented
23282 |  | Not Changed | Der Entwicklungsgegenstand muss eine Beschleunigung von 30g für 6 ms jeweils 6 mal in -x und 6 mal in +x, ohne Funktionsbeeinträchtigungen, sicherheitsrelevante Schädigungen oder Reduzierung der vorgesehenen Nutzungsdauer ertragen. (Lastdaten Anforderungen in Richtung x Achse (z.B. RCAR Front 16km/h)) | The development object has to withstand an acceleration of 30 g for 6 ms, each six times in -x and six times in +x without functional impacts, damage that is safety-relevant or reduction in the expected service life. (Load data requirements in direction x axis (e.g. RCAR front 16 km/h)) | non functional | Requirement | Anforderung | accepted |  | akzeptiert / agreed |  | Avramov | Mechanical Test and Validation | G08 I20 | CCUBK | zu bewerten / to evaluate |  |  | T&A (EA-445) | M-PH Done |  | Yes | MET (ENG.7/8) Review |  | Fully covered | N/A |  | M-Fully Implemented | Fully Implemented
21971 |  | Not Changed |  | Not intended use | N/A | Heading | Information | accepted | Agreed as information | akzeptiert / agreed | Agreed as information | N/A |  | G08 I20 | CCUBK |  |  |  |  | No |  | No | Review |  |  | N/A |  |  | Open
5418 | CCUGEN5IP-371 | Not Changed | Missbrauchslasten sind Lasten, die oberhalb des Sonderereignisses liegen und nicht zum bestimmungsgemäßen Gebrauch des Fahrzeugs gehören. Schäden sind unter Einhaltung der Versagensreihenfolge/Schadenskette zulässig. Die im Folgenden geforderte Schadenskette muss unter allen im Bauraum auftretenden Temperaturen sowie bei Temperaturänderungen durch Betrieb eingehalten sein. | Misuse loads are loads that lay above those of the special events and do not belong to the intended use of the vehicle. Damage is permitted in compliance with the failure sequence / damage chain. The damage chain required in the following shall be complied with unter under all temperatures encountered in the installation space as well as during temperature changes due to operation. | non functional | Requirement | Information | accepted | Agreed as information [Lokesh Devaraj; 15 Jan 2018] - CR is initiated. BMW documented why the requirements have been modified from this CR but do not expect any cost since no effort is expected behind this change. Only a Doku correction and no requirement change. | akzeptiert / agreed | Agreed as information | Reinsbach | Test and Validation | G08 I20 | CCUBK | nicht zu bewerten / not to evaluate |  |  | GI (EA-443) | No |  | No | Review | 20191211 AB: Objekttyp=Information --> A_Need_coverage_report set to no |  | N/A |  |  | Open
5419 | CCUGEN5IP-371 | Not Changed | Die Schadenskette muss unter allen im Einbauort auftretenden Umweltbedingungen (Salz, Staub, Steinschlag, Temperatur) eingehalten sein. Siehe [GS 95024] (Umweltbelastungen). geforderte Schadenskette: -Verformung vor Bruch -Versagen Haltesystem vor Versagen Komponentengehäuse -Versagen Komponentengehäuse vor Versagen innerer Subkomponenten -Schraubenbruch vor Schaden am Mutterngewinde (bei Stehbolzen ist Versagen Mutterngewinde gefordert) -Versagen/Schaden muss erkennbar sein, z.B. durch verbogenes Haltesystem oder strukturfestem Beschleunigungsaufnehmer in der Komponente | The chain of effects must be considered for all the mounting locations and all environmental conditions (salt, dust, road stone , temperatur). read the [GS 95024] (environment stress conditions). requested chain effect: - distortion before cracking - malfunction of the mount system before malfunction of the component box -malfunction of the component box before malfunction of the Subcomponent inside -Screw cracking before crack of the internal screw thread (by stud bolt is cracking of the internal screw thread requested) - Malfunction/craking must be visible, e.g. through crooked mount sytem. | functional | Requirement | Anforderung | accepted | accepted [Lokesh Devaraj; 15 Jan 2018] - CR is initiated. BMW documented why the requirements have been modified from this CR but do not expect any cost since no effort is expected behind this change. Only a Doku correction and no requirement change. | akzeptiert / agreed |  | Saez | Test and Validation | G08 I20 | CCUBK | zu bewerten / to evaluate |  |  | GI (EA-443) | Yes |  | Yes | Review |  | Fully covered | N/A |  |  | Open
6568 |  | Not Changed |  | Venting and pressure compensation | N/A | Heading | Information | accepted | Pana Comment: accepted SEO Comment: Accepted as information | akzeptiert / agreed |  | N/A |  | G08 I20 | CCUBK | nicht zu bewerten / not to evaluate |  |  | GI (EA-443) | No |  | No | Review |  |  | N/A |  |  | Open
14162 |  | Not Changed | Es ist kein Druckausgleich oder Entlüftung über die Steckverbindung zulässig. Die Komponente muss einen eigenen Druckausgleich oder eine eigene Entlüftung haben. | There is no venting via the HV-header permitted. | non functional | Requirement | Anforderung | accepted |  | akzeptiert / agreed |  | Avramov | Mechanical | G08 I20 | CCUBK | zu bewerten / to evaluate |  |  | GI (EA-443) | M-PH Done |  | Yes | Review | Interface is defined by BMW and we follow their requirement. | Fully covered | N/A |  | M-Fully Implemented | Fully Implemented
14163 |  | Not Changed | Es ist kein Druckausgleich über den HV-Anschluss zulässig. Die Komponente muss einen eigenen Druckausgleich haben. | There is no pressure compensation via the HV-header permitted. The component has to have an own pressure compensation. | non functional | Requirement | Anforderung | accepted |  | akzeptiert / agreed |  | Avramov | Mechanical | G08 I20 | CCUBK | zu bewerten / to evaluate |  |  | GI (EA-443) | M-PH Done |  | Yes | Review | Breather for ventilation is implemented. | Fully covered | N/A |  | M-Fully Implemented | Fully Implemented
14025 |  | Not Changed | Unterhalb der Watlinie ist ein Druckausgleich nur über Entlüftungsschlauch zulässig; nicht zulässig über Kabel / Steckverbindung (Watlinie i. A. zwischen 350 und 500 mm). | Below the wading depth, pressure equalization is only permitted via a ventilation hose; not permitted via cable / plug connector (wading depth in general between 350 and 500 mm). | non functional | Requirement | Anforderung | accepted | Pana Comment: BMW comment: Vehicle related. SEO Comment: BMW comment: Vehicle related. | akzeptiert / agreed | BMW comment: Vehicle related. | Avramov | Mechanical | G08 I20 | CCUBK | zu bewerten / to evaluate |  |  | GI (EA-443) | M-PH Done |  | Yes | MET (ENG.7/8) Review |  | Fully covered | N/A |  | M-Fully Implemented | Fully Implemented
25361 | CCUGEN5IP-257 | Not Changed | Der Entwicklungsgegenstand ist abhängig vom Betriebszustand für einen Betrieb bei nachstehend genanntem Umgebungs-Luftdruck auszulegen: Fahrbetrieb und Parken: Minimaler Umgebungsluftdruck: 476 hPa (schlecht Wetter Situation), enspricht 500hPA Normluftdruck Maximaler Umgebungsluftdruck: 1144 hPa Druckgradient für Höhenfahrt <0,4 hPa/s Laden: Minimaler Luftdruck: 620 hPa Maximaler Luftdruck: 1144 hPa | Depending on the corresponding operation condition, the development object must designed according to the following ambient air pressure: Driving and parking: Minimal ambient air pressure: 476 hPa (bad weather condition), equals with 500hPa at standard conditions Maximum ambient air pressure: 1144 hPa max. pressure change for mountain climb situation <0,4 hPa/s charging: Minimal ambient air pressure: 620 hPa Maximum ambient air pressure: 1144 hPa | open | Requirement | Anforderung | rejected | [L.D., 01.08.2018] - Confirmed by BMW with JiRa ticket ‘BMW03-12061’ to reject the requirement as not in scope of Panasonic. | nicht akzeptiert / not agreed | [L.D., 01.08.2018] - Confirmed by BMW with JiRa ticket ‘BMW03-12061’ to reject the requirement as not in scope of Panasonic. | N/A |  | G08 I20 | CCUBK | akzeptiert / accepted |  |  | GI (EA-443) | Yes |  | No | Review |  |  | N/A |  |  | Open
9894 |  | Not Changed |  | 3.6.8 Assembly and mechanical servicing requirements | N/A | Heading | Information | accepted | Pana Comment: Agreed as information SEO Comment: Agreed as information | akzeptiert / agreed | Agreed as information | N/A |  | G08 I20 | CCUBK |  |  |  | GI (EA-443) | No |  | No | Review |  |  | N/A |  |  | Open
18011 |  | Not Changed |  | Handling of the Component | N/A | Heading | Information | accepted | Pana Comment: Agreed as information SEO Comment: Agreed as information | akzeptiert / agreed | Agreed as information | N/A |  | G08 I20 | CCUBK |  |  |  | GI (EA-443) | No |  | No | Review |  |  | N/A |  |  | Open
9907 |  | Deleted | Alle tauschbaren Komponenten müssen Möglichkeiten zum Ansetzen gängiger Handlingsgeräte (z.B. Ösen zum Einhängen von Karabinern oder ähnliches) aufweisen, wenn ihr Gewicht 15 kg übersteigt oder nicht mit einem geraden Rücken (vgl. Abbildung) gehoben werden können. Abbildung: Heben eines Gegenstands mit geradem Rücken | All exchangeable components must provide possibilities to attach common handling tools (e.g. ears to link carbines or something similar), if their weight exceeds 15 kg or if they cannot be lifted with a straight back (comp. figure). figure: Gradual lifting of a object, with a straight back. | open | Requirement | Anforderung | open | [L.D., 01.08.2018] - Confirmed by BMW with JiRa ticket ‘BMW03-12061’ to reject the requirement as not in scope of Panasonic. | nicht akzeptiert / not agreed | [L.D., 01.08.2018] - Confirmed by BMW with JiRa ticket ‘BMW03-12061’ to reject the requirement as not in scope of Panasonic. | Stabl |  |  | CCUBK | akzeptiert / accepted |  |  | GI (EA-443) | Yes |  | Under review | Review |  |  | N/A |  |  | Open
9873 |  | Deleted | Die Aufnahmepunkte für Arbeitshilfen an Großbauteilen (Gewicht über 15 kg) die mit Arbeitshilfen angehoben werden müssen, müssen eindeutig als solche markiert und optisch erkennbar sein (z.B. Markierung, Prägung, Falz etc.). | The plots for working tools for large/heavy components (weight more than 15 kg), that must get lifted with those working tools, have to be marked and get visible (e. g. mark , moulding, fold etc.) | open | Requirement | Anforderung | open | [L.D., 01.08.2018] - Confirmed by BMW with JiRa ticket ‘BMW03-12061’ to reject the requirement as not in scope of Panasonic. | nicht akzeptiert / not agreed | [L.D., 01.08.2018] - Confirmed by BMW with JiRa ticket ‘BMW03-12061’ to reject the requirement as not in scope of Panasonic. | Stabl |  |  | CCUBK | akzeptiert / accepted |  |  | GI (EA-443) | Yes |  | Under review | Review |  |  | N/A |  |  | Open
18012 |  | Not Changed | Das Gehäuse des Laders muss die Möglichkeit zum Ansetzen von gängigen Handlingsgeräten (z.B. Rippen oder Sicken) aufweisen, wenn ihr Gewicht 5kg übersteigt. Diese Aufnahmepunkte müssen sowohl das Entnehmen aus der Verpackung als auch die Handhabung während der Vormontage erlauben. | The chargers casing must have adaption points to insert common handling-devices (e.g. partitions and beads) if its weight exceeds 5kg. These adaption points must allow the removal out of the packaging as wells as the handling during the pre-assembly. | non functional | Requirement | Anforderung | accepted | Pana Comment: Proposal for grip concept is implementing in 100% CAD data. Further detailed discussions necessary.These adaption points must allow the removal out of the packaging. Details can be discussed later.Packaging is defined by BMW. SEO Comment: Proposal for grip concept is implementing in 100% CAD data. Further detailed discussions necessary. Details can be discussed later.Packaging is defined by BMW. | akzeptiert / agreed | Proposal for grip concept is implementing in 100% CAD data. Further detailed discussions necessary.These adaption points must allow the removal out of the packaging. Details can be discussed later.Packaging is defined by BMW. | Avramov | Mechanical Production | G08 I20 | CCUBK | zu bewerten / to evaluate |  |  | GI (EA-443) | M-PH Done |  | Yes | Review |  | Fully covered | N/A |  | M-Fully Implemented | Fully Implemented
14057 |  | Not Changed | Alle tauschbaren Komponenten müssen Möglichkeiten zum Ansetzen gängiger Handlingsgeräte (z.B. Rippen oder Sicken) aufweisen, wenn ihr Gewicht 5 kg übersteigt oder nicht mit einem geraden Rücken gehoben werden können. | All exchangable components have to have possibilities to adapt the common handling device (e.g. partitions and beads), if they exceed a weight of 5kg or can't be lifted while keeping a straight back. | non functional | Requirement | Anforderung | accepted | Pana Comment: Proposal for grip concept is implementing in 100% CAD data. Further detailed discussions necessary. BMW comment: Details can be discussed later. SEO Comment: Proposal for grip concept is implementing in 100% CAD data. Further detailed discussions necessary. BMW comment: Details can be discussed later. | akzeptiert / agreed | Proposal for grip concept is implementing in 100% CAD data. Further detailed discussions necessary. BMW comment: Details can be discussed later. | Avramov | Mechanical Production | G08 I20 | CCUBK | zu bewerten / to evaluate |  |  | GI (EA-443) | M-PH Done |  | Yes | Review |  | Fully covered | N/A |  | M-Fully Implemented | Fully Implemented
18013 |  | Not Changed | Die Aufnahmepunkte am Gehäuse des Laders müssen auch nach der Vormontage der Halter noch durch das Handlingsgerät erreichbar sein. | The chargers adaption points have to be reachable by the handling devices after the pre-assembly of the brackets. | non functional | Requirement | Anforderung | accepted | Pana Comment: Proposal for grip concept is implementing in 100% CAD data. Further detailed discussions necessary. BMW comment: Details can be discussed later. SEO Comment: Proposal for grip concept is implementing in 100% CAD data. Further detailed discussions necessary. BMW comment: Details can be discussed later. | akzeptiert / agreed | Proposal for grip concept is implementing in 100% CAD data. Further detailed discussions necessary. BMW comment: Details can be discussed later. | Avramov | Mechanical | G08 I20 | CCUBK | zu bewerten / to evaluate |  |  | GI (EA-443) | M-PH Done |  | Yes | Review |  | Fully covered | N/A |  | M-Fully Implemented | Fully Implemented
18014 | CCUGEN5IP-371 | Not Changed | Der Aufnahmepunkt am Gehäuse muss mittig über dem Schwerpunkt sein. Ausnahmen müssen mit der Fachabteilung abgestimmt werden. | The chargers adaption points have to be centered above the center of gravity. Exceptions have to be coordinated with the responsible department. | non functional | Requirement | Anforderung | accepted | Proposal for grip concept is implementing in 100% CAD data. Further detailed discussions necessary. [Lokesh Devaraj; 15 Jan 2018] - CR is initiated. BMW documented why the requirements have been modified from this CR but do not expect any cost since no effort is expected behind this change. Only a Doku correction and no requirement change. | akzeptiert / agreed | Proposal for grip concept is implementing in 100% CAD data. Further detailed discussions necessary. | Avramov | Mechanical | G08 I20 | CCUBK |  |  |  | GI (EA-443) | M-PH Done |  | Yes | Review |  | Fully covered | N/A |  | M-Fully Implemented | Fully Implemented
18016 |  | Not Changed | Das Aufnahmekonzept am Gehäuse muss so gestaltet sein, dass es keine Freiheitsgrade in x-, y- und z-Richtung gibt (verdreh- und verrutschsicher). | The chargers adaption-concept has to be designed in such a way that no degrees of freedom (x-, y- and z-direction) are possible. (torsion- and slip-proof) | non functional | Requirement | Anforderung | accepted | Proposal for grip concept is implementing in 100% CAD data. Further detailed discussions necessary. | akzeptiert / agreed | Proposal for grip concept is implementing in 100% CAD data. Further detailed discussions necessary. | Avramov | Mechanical | G08 I20 | CCUBK |  |  |  | GI (EA-443) | M-PH Done |  | Yes | Review |  | Fully covered | N/A |  | M-Fully Implemented | Fully Implemented
18015 | CCUGEN5IP-371 | Not Changed | Der Aufnahmepunkt am Gehäuse muss innerhalb des zu Verfügung stehenden Bauraums realisiert sein. | The chargers adaption points have to be realised inside the available building-space. | non functional | Requirement | Anforderung | accepted | Proposal for grip concept is implementing in 100% CAD data. Further detailed discussions necessary. [Lokesh Devaraj; 15 Jan 2018] - CR is initiated. BMW documented why the requirements have been modified from this CR but do not expect any cost since no effort is expected behind this change. Only a Doku correction and no requirement change. | akzeptiert / agreed | Proposal for grip concept is implementing in 100% CAD data. Further detailed discussions necessary. | Avramov | Mechanical | G08 I20 | CCUBK |  |  |  | GI (EA-443) | M-PH Done |  | Yes | Review |  | Fully covered | N/A |  | M-Fully Implemented | Fully Implemented
18017 |  | Deleted | Das Aufnahmekonzept am Gehäuse muss so gestalltet sein, dass das offene Handlingsgerät nicht maßgeblich über den eigenen Bauraun hinaus steht. Ein Öffnen des Greifers muss auch nach einführen in den Fahrzeugbauruam noch möglich sein. | The handling concept supplied must allow the handling tool to be open and taken off the final vehicle installation place. For instance, after opening, the handling tool shouldn´t exceed the vertical free place above the CCU, to avoid collision with surrounding parts. | non functional | Requirement | Anforderung | open | [L.D., 01.08.2018] - Confirmed by BMW with JiRa ticket ‘BMW03-12061’ to reject the requirement as not in scope of Panasonic. Proposal for grip concept is implementing in 100% CAD data. Further detailed discussions necessary. | nicht akzeptiert / not agreed | [L.D., 01.08.2018] - Confirmed by BMW with JiRa ticket ‘BMW03-12061’ to reject the requirement as not in scope of Panasonic. Proposal for grip concept is implementing in 100% CAD data. Further detailed discussions necessary. | Stabl | Mechanical | G08 I20 11kW3p 7.4kW 3.7kW 11kW1p | CCUBK | akzeptiert / accepted |  |  | GI (EA-443) | M-PH Done |  | Yes | Review |  |  | N/A |  | M-Fully Implemented | Fully Implemented
14052 |  | Deleted | Das Aufnahmekonzept für ein Handhabungsgerät für den Lader innerhalb einer Produktlinie muss einheitlich gestaltet werden. (Nur ein Handhabungsgeräte innerhalb einer Produktlinie zulässig) | The mounting concept for handling device for the supercharger within a product line must be made uniform. (Avoidance of multiple handling devices) | open | Requirement | Anforderung | open | [L.D., 01.08.2018] - Confirmed by BMW with JiRa ticket ‘BMW03-12061’ to reject the requirement as not in scope of Panasonic. | nicht akzeptiert / not agreed | [L.D., 01.08.2018] - Confirmed by BMW with JiRa ticket ‘BMW03-12061’ to reject the requirement as not in scope of Panasonic. | Stabl |  |  | CCUBK | akzeptiert / accepted |  |  | GI (EA-443) | Yes |  | Under review | Review |  |  | N/A |  |  | Open
18018 |  | Not Changed | Das Aufnahmekonzept muss eine Verwendung für die CCU klein sowie für die CCU groß zulassen. Zwei unterschiedliche Handlingsgeräte sind nicht gewünscht. | The handling or gripping concept must be the same for the CCU small and for the CCU big. BMW doesn´t want 2 different handling tools. | non functional | Requirement | Anforderung | accepted | Pana Comment: Proposal for grip concept is implementing in 100% CAD data. Further detailed discussions necessary. BMW comment:Requirements refers to same handling device. SEO Comment: BMW comment:Requirements refers to same handling device. | akzeptiert / agreed | Proposal for grip concept is implementing in 100% CAD data. Further detailed discussions necessary. BMW comment:Requirements refers to same handling device. | Avramov | Mechanical | G08 I20 | CCUBK | zu bewerten / to evaluate |  |  | GI (EA-443) | M-PH Done |  | Yes | Review | CCU Small is out of Panasonic scope. | Fully covered | N/A |  | M-Open | Not Implemented
14058 |  | Not Changed | Die Aufnahmepunkte für Arbeitshilfen an Großbauteilen (Gewicht über 5 kg) die mit Arbeitshilfen angehoben werden müssen, müssen eindeutig als solche erkennbar sein (bspw. Rippen). Falls dies nicht gegeben ist, ist eine Markierung notwendig (z.B. durch Markierung, Prägung, Falz etc.). | The location points for labor-aids on big components (weight exceeding 5kg) (which have to be lifted using labor-aids), have to be identifiable as those (f.e. partition). If this is not possible, a mark is necessary (e.g. marks, imprints, folding etc.). | non functional | Requirement | Anforderung | accepted | Pana Comment: Proposal for grip concept is implementing in 100% CAD data. Further detailed discussions necessary. BMW comment: Details can be discussed later. SEO Comment: BMW comment: Details can be discussed later. | akzeptiert / agreed | Proposal for grip concept is implementing in 100% CAD data. Further detailed discussions necessary. BMW comment: Details can be discussed later. | Avramov | Mechanical | G08 I20 | CCUBK | zu bewerten / to evaluate |  |  | GI (EA-443) | M-PH Done |  | Yes | Review |  | Fully covered | N/A |  | M-Fully Implemented | Fully Implemented
23415 |  | Not Changed | Die Komponente wird im Montageverlauf um 90° geschwenkt. | The component / charger has to be rotated by 90 degrees during assembly process. | N/A | Information | Information | accepted | Pana Comment: BMW comment: On all axis should be possible. SEO Comment: BMW comment: On all axis should be possible. | akzeptiert / agreed | BMW comment: On all axis should be possible. | Avramov | Hardware Mechanical | G08 I20 | CCUBK |  |  |  | GI (EA-443) | Yes |  | No | Review |  |  | N/A |  | H-Open M-Open | Not Implemented
23416 |  | Not Changed | Das Aufnahmekonzept am Gehäuse muss so ausgelegt sein, dass die Kräfte aufgrund des Eigengewichts der Komponente bei einer Drehung ohne Beschädigung aufgenommen werden können. | The handling concept on the components case has be designed is such a way that it can withstand all force applied through handling. | non functional | Requirement | Anforderung | accepted |  | akzeptiert / agreed |  | Avramov | Mechanical | G08 I20 | CCUBK | zu bewerten / to evaluate |  |  | GI (EA-443) | M-PH Done |  | Yes | Review |  | Fully covered | N/A |  | M-Fully Implemented | Fully Implemented
9909 |  | Deleted | Die Abstimmung des Handlingskonzeptes erfolgt im Rahmen der B-Muster-Entwicklung. | The handling or gripping concept acceptation will take place during the B samples phase. | N/A | Information | Anforderung | open | [L.D., 01.08.2018] - Confirmed by BMW with JiRa ticket ‘BMW03-12061’ to reject the requirement as not in scope of Panasonic. SEO Comment: To be confirmed by Japan | nicht akzeptiert / not agreed | [L.D., 01.08.2018] - Confirmed by BMW with JiRa ticket ‘BMW03-12061’ to reject the requirement as not in scope of Panasonic. | Stabl | Mechanical | G08 I20 11kW3p 7.4kW 3.7kW 11kW1p | CCUBK | akzeptiert / accepted |  |  | GI (EA-443) | Yes |  | Under review | Review |  |  | N/A |  |  | Open
9908 |  | Deleted | Auf der Oberseite der Komponente muss eine der gezeigten oder ähnliche Aufnahmemöglichkeiten für das Handling der Komponente im BMW-Werk vorgehalten werden. | There must be handling or gripping possibilities for BMW assembly factories on the higher part of the CCU. | non functional | Requirement | Anforderung | open | [L.D., 01.08.2018] - Confirmed by BMW with JiRa ticket ‘BMW03-12061’ to reject the requirement as not in scope of Panasonic. Pana Comment: Proposal for grip concept is implementing in 100% CAD data. Further detailed discussions necessary. BMW comment: Details can be discussed later. SEO Comment: To be confirmed by Japan | nicht akzeptiert / not agreed | [L.D., 01.08.2018] - Confirmed by BMW with JiRa ticket ‘BMW03-12061’ to reject the requirement as not in scope of Panasonic. Proposal for grip concept is implementing in 100% CAD data. Further detailed discussions necessary. BMW comment: Details can be discussed later. | Stabl | Mechanical | G08 I20 11kW3p 7.4kW 3.7kW 11kW1p | CCUBK | akzeptiert / accepted |  |  | GI (EA-443) | M-PH Done |  | Yes | Review |  |  | N/A |  | M-Fully Implemented | Fully Implemented
9910 |  | Deleted | Prinzipdarstellung am kleinen Gehäuse: | Presentation of some handling or gripping concepts for the CCU small : : | N/A | Information | Information | open | [L.D., 01.08.2018] - Confirmed by BMW with JiRa ticket ‘BMW03-12061’ to reject the requirement as not in scope of Panasonic. Pana Comment: Agreed as information SEO Comment: Agreed as information | nicht akzeptiert / not agreed | [L.D., 01.08.2018] - Confirmed by BMW with JiRa ticket ‘BMW03-12061’ to reject the requirement as not in scope of Panasonic. Agreed as information | Stabl | Mechanical | G08 I20 11kW3p 7.4kW 3.7kW 11kW1p | CCUBK | akzeptiert / accepted |  |  | GI (EA-443) | Yes |  | Under review | Review |  |  | N/A |  |  | Open
9911 |  | Deleted |  |  | N/A | Information | Information | open | [L.D., 01.08.2018] - Confirmed by BMW with JiRa ticket ‘BMW03-12061’ to reject the requirement as not in scope of Panasonic. Pana Comment: Agreed as information SEO Comment: Agreed as information | nicht akzeptiert / not agreed | [L.D., 01.08.2018] - Confirmed by BMW with JiRa ticket ‘BMW03-12061’ to reject the requirement as not in scope of Panasonic. Agreed as information | Stabl | Mechanical | G08 I20 11kW3p 7.4kW 3.7kW 11kW1p | CCUBK | akzeptiert / accepted |  |  | GI (EA-443) | Yes |  | Under review | Review |  |  | N/A |  |  | Open
9912 |  | Deleted | Beispiele möglicher Greifer-Konzepte für das Handlingsgerät: | Presentation of some possible handling concepts : | N/A | Information | Information | open | [L.D., 01.08.2018] - Confirmed by BMW with JiRa ticket ‘BMW03-12061’ to reject the requirement as not in scope of Panasonic. SEO Comment: To be confirmed by Japan | nicht akzeptiert / not agreed | [L.D., 01.08.2018] - Confirmed by BMW with JiRa ticket ‘BMW03-12061’ to reject the requirement as not in scope of Panasonic. | Stabl | Mechanical | G08 I20 11kW3p 7.4kW 3.7kW 11kW1p | CCUBK | akzeptiert / accepted |  |  | GI (EA-443) | Yes |  | Under review | Review |  |  | N/A |  |  | Open
9913 |  | Deleted | Konzept 1 | Concept 1 | N/A | Information | Information | open | [L.D., 01.08.2018] - Confirmed by BMW with JiRa ticket ‘BMW03-12061’ to reject the requirement as not in scope of Panasonic. Pana Comment: Agreed as information SEO Comment: Agreed as information | nicht akzeptiert / not agreed | [L.D., 01.08.2018] - Confirmed by BMW with JiRa ticket ‘BMW03-12061’ to reject the requirement as not in scope of Panasonic. Agreed as information | Stabl | Mechanical | G08 I20 11kW3p 7.4kW 3.7kW 11kW1p | CCUBK | akzeptiert / accepted |  |  | GI (EA-443) | Yes |  | Under review | Review |  |  | N/A |  |  | Open
9914 |  | Deleted |  |  | N/A | Information | Information | open | [L.D., 01.08.2018] - Confirmed by BMW with JiRa ticket ‘BMW03-12061’ to reject the requirement as not in scope of Panasonic. Pana Comment: Agreed as information SEO Comment: Agreed as information | nicht akzeptiert / not agreed | [L.D., 01.08.2018] - Confirmed by BMW with JiRa ticket ‘BMW03-12061’ to reject the requirement as not in scope of Panasonic. Agreed as information | Stabl | Mechanical | G08 I20 11kW3p 7.4kW 3.7kW 11kW1p | CCUBK | akzeptiert / accepted |  |  | GI (EA-443) | Yes |  | Under review | Review |  |  | N/A |  |  | Open
9915 |  | Deleted | Konzept 2 | Concept 2 | open | Information | Information | open | [L.D., 01.08.2018] - Confirmed by BMW with JiRa ticket ‘BMW03-12061’ to reject the requirement as not in scope of Panasonic. | nicht akzeptiert / not agreed | [L.D., 01.08.2018] - Confirmed by BMW with JiRa ticket ‘BMW03-12061’ to reject the requirement as not in scope of Panasonic. | Stabl |  |  | CCUBK | akzeptiert / accepted |  |  | GI (EA-443) | Yes |  | Under review | Review |  |  | N/A |  |  | Open
9916 |  | Deleted |  |  | open | Information | Information | open | [L.D., 01.08.2018] - Confirmed by BMW with JiRa ticket ‘BMW03-12061’ to reject the requirement as not in scope of Panasonic. | nicht akzeptiert / not agreed | [L.D., 01.08.2018] - Confirmed by BMW with JiRa ticket ‘BMW03-12061’ to reject the requirement as not in scope of Panasonic. | Stabl |  |  | CCUBK | akzeptiert / accepted |  |  | GI (EA-443) | Yes |  | Under review | Review |  |  | N/A |  |  | Open
9917 |  | Deleted | Konzept 3 | Concept 3 | N/A | Information | Information | open | [L.D., 01.08.2018] - Confirmed by BMW with JiRa ticket ‘BMW03-12061’ to reject the requirement as not in scope of Panasonic. Pana Comment: Agreed as information SEO Comment: Agreed as information | nicht akzeptiert / not agreed | [L.D., 01.08.2018] - Confirmed by BMW with JiRa ticket ‘BMW03-12061’ to reject the requirement as not in scope of Panasonic. Agreed as information | Stabl | Mechanical | G08 I20 11kW3p 7.4kW 3.7kW 11kW1p | CCUBK | akzeptiert / accepted |  |  | GI (EA-443) | Yes |  | Under review | Review |  |  | N/A |  |  | Open
9918 |  | Deleted |  |  | N/A | Information | Information | open | [L.D., 01.08.2018] - Confirmed by BMW with JiRa ticket ‘BMW03-12061’ to reject the requirement as not in scope of Panasonic. Pana Comment: Agreed as information SEO Comment: Agreed as information | nicht akzeptiert / not agreed | [L.D., 01.08.2018] - Confirmed by BMW with JiRa ticket ‘BMW03-12061’ to reject the requirement as not in scope of Panasonic. Agreed as information | Stabl | Mechanical | G08 I20 11kW3p 7.4kW 3.7kW 11kW1p | CCUBK | akzeptiert / accepted |  |  | GI (EA-443) | Yes |  | Under review | Review |  |  | N/A |  |  | Open
9919 |  | Deleted | Konzept 4 | Concept 4 | open | Information | Information | open | [L.D., 01.08.2018] - Confirmed by BMW with JiRa ticket ‘BMW03-12061’ to reject the requirement as not in scope of Panasonic. | nicht akzeptiert / not agreed | [L.D., 01.08.2018] - Confirmed by BMW with JiRa ticket ‘BMW03-12061’ to reject the requirement as not in scope of Panasonic. | Stabl |  |  | CCUBK | akzeptiert / accepted |  |  | GI (EA-443) | Yes |  | Under review | Review |  |  | N/A |  |  | Open
9920 |  | Deleted |  |  | open | Information | Information | open | [L.D., 01.08.2018] - Confirmed by BMW with JiRa ticket ‘BMW03-12061’ to reject the requirement as not in scope of Panasonic. | nicht akzeptiert / not agreed | [L.D., 01.08.2018] - Confirmed by BMW with JiRa ticket ‘BMW03-12061’ to reject the requirement as not in scope of Panasonic. | Stabl |  |  | CCUBK | akzeptiert / accepted |  |  | GI (EA-443) | Yes |  | Under review | Review |  |  | N/A |  |  | Open
9921 |  | Deleted | Weitere Alternativen können vom Lieferanten vorgeschlagen werden und werden dann mit bewertet. | Some others technical solutions can be proposed to the BMW mechanical integration responsible for evaluation. | N/A | Information | Information | open | [L.D., 01.08.2018] - Confirmed by BMW with JiRa ticket ‘BMW03-12061’ to reject the requirement as not in scope of Panasonic. Pana Comment: Agreed as information SEO Comment: Agreed as information | nicht akzeptiert / not agreed | [L.D., 01.08.2018] - Confirmed by BMW with JiRa ticket ‘BMW03-12061’ to reject the requirement as not in scope of Panasonic. Agreed as information | Stabl | Mechanical | G08 I20 11kW3p 7.4kW 3.7kW 11kW1p | CCUBK | akzeptiert / accepted |  |  | GI (EA-443) | Yes |  | Under review | Review |  |  | N/A |  |  | Open
23417 | CCUGEN5IP-371 | Not Changed | Die Abbildung "Greiferkonzept Maße" zeigt Mindestmaße für das Greiferkonzept und notwendige Abstände zu Störgeometrien (u.a. Gehäuse, Stecker, vormontierte Anbauteile), um den Freigang für das Öffnen und das Bewegen des Greifers zu gewährleisten. Diese Mindestmaße müssen eingehalten sein. | The picture "gripper concept dimensions" shows the min. dimensions necessary for the gripping concept and the min. distances to other geometries next to the gripper (housing, connectors, premounted additional parts on the outside of the component,...), to provide enough clearance for the openning and the movement of the gripper. These min. dimensions must be complied with. | non functional | Requirement | Anforderung | accepted |  | akzeptiert / agreed |  | Avramov | Mechanical | G08 I20 | CCUBK | zu bewerten / to evaluate |  |  | GI (EA-443) | M-PH Done |  | Yes | Review |  | Fully covered | N/A |  | M-Fully Implemented | Fully Implemented
23418 |  | Not Changed |  |  | non functional | Requirement | Anforderung | accepted |  | akzeptiert / agreed |  | Avramov | Mechanical | G08 I20 | CCUBK | zu bewerten / to evaluate |  |  | GI (EA-443) | M-PH Done |  | Yes | Review |  | Fully covered | N/A |  | M-Fully Implemented | Fully Implemented
25362 | CCUGEN5IP-399 | Not Changed | Die Geometrie für das Handlinggerät muss mit dem Bauraummodell der großen CCU übereinstimmen. | The geometry for the handling device must correspond to the installation space model of the large CCU. | non functional | Requirement | Anforderung | accepted |  | akzeptiert / agreed | [2018/10/26] CR available. [12.06.2018] Agreed, but the CR-399 is not known to Panasonic officially. Hence marked as not agreed. | Avramov | Mechanical | G08 I20 | CCUBK |  |  |  | GI (EA-443) | M-PH Done |  | Yes | Review |  | Fully covered | N/A |  | M-Fully Implemented | Fully Implemented
25363 | CCUGEN5IP-399 | Not Changed | Die Abbildungen "Handlingggerät und CCU von oben", "Handlinggerät und CCU im gesteckten Zustand" und "Handliggerät" zeigen ein Beispiel eines Greifer-Konzept für das Handlinggerät. | The figures "Handling device and CCU form the top", "Handling device and CCU when plugged in" and "Handling device" show an example of a gripper concept for the handling device. | non functional | Information | Information | accepted |  | akzeptiert / agreed | [2018/10/26] CR Available [12.06.2018] Agreed, but the CR-399 is not known to Panasonic officially. Hence marked as not agreed. | Avramov | Mechanical | G08 I20 | CCUBK |  |  |  | GI (EA-443) | Yes |  | Yes | Review |  |  | N/A |  | M-Fully Implemented | Fully Implemented
25364 | CCUGEN5IP-399 | Not Changed |  |  | non functional | Information | Information | accepted |  | akzeptiert / agreed | [2018/10/26] CR Available [12.06.2018] Agreed, but the CR-399 is not known to Panasonic officially. Hence marked as not agreed. | Avramov | Mechanical | G08 I20 | CCUBK |  |  |  | GI (EA-443) | Yes |  | Yes | Review |  |  | N/A |  | M-Fully Implemented | Fully Implemented
25365 | CCUGEN5IP-626 CCUGEN5IP-399 | Not Changed | Abbildung: Handlinggerät und CCU von oben | Figure: Handling device and CCU from the top. | non functional | Information | Information | accepted |  | akzeptiert / agreed | [2018/10/26] CR available [12.06.2018] Agreed, but the CR-399 is not known to Panasonic officially. Hence marked as not agreed. | Avramov | Mechanical | G08 I20 | CCUBK |  |  |  | GI (EA-443) | Yes |  | Yes | Review |  |  | N/A |  | M-Fully Implemented | Fully Implemented
25366 | CCUGEN5IP-399 | Not Changed |  |  | non functional | Information | Information | accepted |  | akzeptiert / agreed | [2018/10/26] CR Available [12.06.2018] Agreed, but the CR-399 is not known to Panasonic officially. Hence marked as not agreed. | Avramov | Mechanical | G08 I20 | CCUBK |  |  |  | GI (EA-443) | Yes |  | Yes | Review |  |  | N/A |  | M-Fully Implemented | Fully Implemented
25367 | CCUGEN5IP-626 CCUGEN5IP-399 | Not Changed | Abbildung: Handlinggerät und CCU im gesteckten Zustand | Figure: Handling device and CCU when plugged in | non functional | Information | Information | accepted |  | akzeptiert / agreed | [2018/10/26] CR Available [12.06.2018] Agreed, but the CR-399 is not known to Panasonic officially. Hence marked as not agreed. | Avramov | Mechanical | G08 I20 | CCUBK |  |  |  | GI (EA-443) | Yes |  | Yes | Review |  |  | N/A |  | M-Fully Implemented | Fully Implemented
25368 | CCUGEN5IP-399 | Not Changed |  |  | non functional | Information | Information | accepted |  | akzeptiert / agreed | [2018/10/26] CR Available [12.06.2018] Agreed, but the CR-399 is not known to Panasonic officially. Hence marked as not agreed. | Avramov | Mechanical | G08 I20 | CCUBK |  |  |  | GI (EA-443) | Yes |  | Yes | Review |  |  | N/A |  | M-Fully Implemented | Fully Implemented
25369 | CCUGEN5IP-399 | Not Changed | Abbildung: Handlinggerät | Figure: Handling device | non functional | Information | Information | accepted |  | akzeptiert / agreed | [2018/10/26] CR Available [12.06.2018] Agreed, but the CR-399 is not known to Panasonic officially. Hence marked as not agreed. | Avramov | Mechanical | G08 I20 | CCUBK |  |  |  | GI (EA-443) | Yes |  | Yes | Review |  |  | N/A |  | M-Fully Implemented | Fully Implemented
9897 |  | Not Changed |  |  | N/A | Heading | Information | accepted | Pana Comment: Agreed as information SEO Comment: Agreed as information | akzeptiert / agreed | Agreed as information | N/A |  | G08 I20 | CCUBK |  |  |  | GI (EA-443) | No |  | No | Review |  |  | N/A |  |  | Open
9898 | CCUGEN5IP-371 | Not Changed | Alle HV-Leitungen, sowie deren Leitungsschutz (u.a. Wellrohr, Kabelkanäle) müssen in Orange (RAL Farbe gem. [GS 95023]) ausgeführt sein. | The High-voltage cables as well as whose lineprotection (for instance corrugated tubing, cable duct) should be executed in orange (RAL colour according to [GS 95023]) | non functional | Requirement | Anforderung | accepted | Pana Comment: [Lokesh Devaraj; 15 Jan 2018] - CR is initiated. BMW documented why the requirements have been modified from this CR but do not expect any cost since no effort is expected behind this change. Only a Doku correction and no requirement change. SEO Comment: To be confirmed by Japan | akzeptiert / agreed |  | Avramov | Mechanical | G08 I20 | CCUBK | zu bewerten / to evaluate |  |  | GI (EA-443) | M-PH Done |  | Yes | Review |  | Fully covered | N/A |  | M-Fully Implemented | Fully Implemented
9899 |  | Deleted | Der Tausch von Hochvoltleitungen (komplett oder bestehende Teilabschnitte) muss ohne AW-intensive Vorarbeiten (aufwendige Demontage benachbarter Komponenten wie z.B. Absenkung der Hinterachse) möglich sein. | The exchange of high-voltage cables (completely or existing section) should be possible without Frau costly preliminary work. (Costly diassembly of neighboring components as the lowering of the rear axle) Comment: Agreement with the department for repair with consideration of allowed bending radius, weight of section/ complete cable | open | Requirement | Anforderung | open | [L.D., 01.08.2018] - Confirmed by BMW with JiRa ticket ‘BMW03-12061’ to reject the requirement as not in scope of Panasonic. | nicht akzeptiert / not agreed | [L.D., 01.08.2018] - Confirmed by BMW with JiRa ticket ‘BMW03-12061’ to reject the requirement as not in scope of Panasonic. | Stabl |  |  | CCUBK | akzeptiert / accepted |  |  | GI (EA-443) | Yes |  | Under review | Review |  |  | N/A |  |  | Open
9900 |  | Not Changed | Hochvoltleitungen und Stecker/Verbindungen müssen im ungesteckten Zustand berührgeschützt nach IPXXB Standard sein. | High-voltage cables and connector have to be touch protected as declared in IPXXB Standard. | non functional | Requirement | Anforderung | accepted | SEO Comment: To be confirmed by Japan | akzeptiert / agreed |  | Avramov | Mechanical | G08 I20 | CCUBK | zu bewerten / to evaluate |  |  | GI (EA-443) | M-PH Done |  | Yes | Review |  | Fully covered | N/A |  | M-Fully Implemented | Fully Implemented
9902 |  | Deleted | Kleinteile wie Wellendichtringe sind nach Möglichkeit dem bekannten Baukasten zu entnehmen. | Small components as radial shaft seals should be seen in other modules. (If possible) | open | Information | Information | open | [L.D., 01.08.2018] - Confirmed by BMW with JiRa ticket ‘BMW03-12061’ to reject the requirement as not in scope of Panasonic. | nicht akzeptiert / not agreed | [L.D., 01.08.2018] - Confirmed by BMW with JiRa ticket ‘BMW03-12061’ to reject the requirement as not in scope of Panasonic. | Stabl |  |  | CCUBK | akzeptiert / accepted |  |  | GI (EA-443) | Yes |  | Under review | Review |  |  | N/A |  |  | Open
9903 |  | Not Changed |  |  | N/A | Heading | Information | accepted | SEO Comment: Agreed as information | akzeptiert / agreed |  | N/A |  | G08 I20 | CCUBK |  |  |  | GI (EA-443) | No |  | No | Review |  |  | N/A |  |  | Open
14042 |  | Deleted | Das Fügen des Laders muss ohne zusätzliche Betriebsmittel (Vorrichtungen, Lehren etc.) in Ko-Lage möglich sein, | The joining of the supercharger must be possible in the as-designed position without additional operating resources (jigs & fixtures, gages, etc.); the use of lifting equipment is permitted. | open | Requirement | Anforderung | open | [L.D., 01.08.2018] - Confirmed by BMW with JiRa ticket ‘BMW03-12061’ to reject the requirement as not in scope of Panasonic. | nicht akzeptiert / not agreed | [L.D., 01.08.2018] - Confirmed by BMW with JiRa ticket ‘BMW03-12061’ to reject the requirement as not in scope of Panasonic. | Stabl |  |  | CCUBK | akzeptiert / accepted |  |  | GI (EA-443) | Yes |  | Under review | Review |  |  | N/A |  |  | Open
14043 |  | Deleted | Eine Hebehilfe ist zulässig. | The use of lifting equipment is permitted. | open | Information | Information | open | [L.D., 01.08.2018] - Confirmed by BMW with JiRa ticket ‘BMW03-12061’ to reject the requirement as not in scope of Panasonic. | nicht akzeptiert / not agreed | [L.D., 01.08.2018] - Confirmed by BMW with JiRa ticket ‘BMW03-12061’ to reject the requirement as not in scope of Panasonic. | Stabl |  |  | CCUBK | akzeptiert / accepted |  |  | GI (EA-443) | Yes |  | Under review | Review |  |  | N/A |  |  | Open
14044 |  | Deleted | Die Befestigung des Laders an das Fahrzeug muss über eine 3-2-1 Ausrichtung konstruktiv ausgelegt werden (für jede Achse, x, y, z ein Anbindungspunkt mit den entsprechenden Freiheitsgraden für einen Ausgleich) | The fixing of the supercharger to the vehicle must be constructively designed via a 3-2-1 alignment (one connection point for each axis, x, y, z with the relevant degrees of freedom for a balance) | open | Requirement | Anforderung | open | [L.D., 01.08.2018] - Confirmed by BMW with JiRa ticket ‘BMW03-12061’ to reject the requirement as not in scope of Panasonic. | nicht akzeptiert / not agreed | [L.D., 01.08.2018] - Confirmed by BMW with JiRa ticket ‘BMW03-12061’ to reject the requirement as not in scope of Panasonic. | Stabl |  |  | CCUBK | akzeptiert / accepted |  |  | GI (EA-443) | Yes |  | Under review | Review |  |  | N/A |  |  | Open
14045 |  | Deleted | Alle Schraubstellen des Laders müssen im Montageprozess in Konstruktionslage vom Werker einsehbar. | In the assembly process, all screw points of the CCU can be viewed by the worker in the as-designed position. | open | Requirement | Anforderung | open | [L.D., 01.08.2018] - Confirmed by BMW with JiRa ticket ‘BMW03-12061’ to reject the requirement as not in scope of Panasonic. | nicht akzeptiert / not agreed | [L.D., 01.08.2018] - Confirmed by BMW with JiRa ticket ‘BMW03-12061’ to reject the requirement as not in scope of Panasonic. | Stabl |  |  | CCUBK | akzeptiert / accepted |  |  | GI (EA-443) | Yes |  | Under review | Review |  |  | N/A |  |  | Open
14046 |  | Deleted | Bei Schraubfällen (Risikoklasse A) muss ein Anfädeln des Befestigungselements von Hand möglich sein. Ausnahme: Gewindefurchende Schrauben und vollautomatische Verschraubungen. | For screw joints (risk class A) it must be possible to prescrew the fastening element by hand. Exception: self-tapping screws and full-automation screwing. | open | Requirement | Anforderung | open | [L.D., 01.08.2018] - Confirmed by BMW with JiRa ticket ‘BMW03-12061’ to reject the requirement as not in scope of Panasonic. | nicht akzeptiert / not agreed | [L.D., 01.08.2018] - Confirmed by BMW with JiRa ticket ‘BMW03-12061’ to reject the requirement as not in scope of Panasonic. | Stabl |  |  | CCUBK | akzeptiert / accepted |  |  | GI (EA-443) | Yes |  | Under review | Review |  |  | N/A |  |  | Open
14047 |  | Deleted | Die Zugänglichkeit von Schraubpunkten über die virtuelle Hand sichergestellt werden. (Referenz virtuelle Hand: P154076A1B). Ausnahme: Gewindefurchende Schrauben und vollautomatische Verschraubungen. | The accessibility of the screw points using the virtual hand must be ensured. (Reference virtual hand: P154076A1B). Exception: self-tapping screws and full-automation screwing. | open | Information | Information | open | [L.D., 01.08.2018] - Confirmed by BMW with JiRa ticket ‘BMW03-12061’ to reject the requirement as not in scope of Panasonic. | nicht akzeptiert / not agreed | [L.D., 01.08.2018] - Confirmed by BMW with JiRa ticket ‘BMW03-12061’ to reject the requirement as not in scope of Panasonic. | Stabl |  |  | CCUBK | akzeptiert / accepted |  |  | GI (EA-443) | Yes |  | Under review | Review |  |  | N/A |  |  | Open
14048 |  | Deleted | Zur prozessseitigen Absicherung (GS-90003-3) sind Risikoklasse B-Schraubfälle zu vermeiden (entweder A- oder C-Verschraubung). | Bolting cases of risk class B have to be prevented because of process sided safeguarding (GS-90003-3). (Bolting cases A or C have to be used) | open | Information | Information | open | [L.D., 01.08.2018] - Confirmed by BMW with JiRa ticket ‘BMW03-12061’ to reject the requirement as not in scope of Panasonic. | nicht akzeptiert / not agreed | [L.D., 01.08.2018] - Confirmed by BMW with JiRa ticket ‘BMW03-12061’ to reject the requirement as not in scope of Panasonic. | Stabl |  |  | CCUBK | akzeptiert / accepted |  |  | GI (EA-443) | Yes |  | Under review | Review |  |  | N/A |  |  | Open
14049 |  | Deleted | Der Lader muss projektübergreifend / derivatübergreifend mit gleichen Befestigungselementen (Schlüsselweiten/Drehmoment/einheitliche Länge) ausgestattet sein (Parallelverbau von unterschiedlichen Derivaten in einer Montage-Linie). | The supercharger must be equipped on a cross-project/cross-derivate basis with the same fastening elements (width across flats/torque/uniform length) (parallel installation of different derivatives in an assembly line). | open | Requirement | Anforderung | open | [L.D., 01.08.2018] - Confirmed by BMW with JiRa ticket ‘BMW03-12061’ to reject the requirement as not in scope of Panasonic. | nicht akzeptiert / not agreed | [L.D., 01.08.2018] - Confirmed by BMW with JiRa ticket ‘BMW03-12061’ to reject the requirement as not in scope of Panasonic. | Stabl |  |  | CCUBK | akzeptiert / accepted |  |  | GI (EA-443) | Yes |  | Under review | Review |  |  | N/A |  |  | Open
14050 |  | Deleted | Bei der Befestigung des Laders an der Karosse müssen an allen Befestigungspunkten gleiche Entkopplungselemente und gleichen Schrauben mit gleichem Drehmoment verwendet werden (kein Werkzeugwechsel zur Verschraubunng zulässing). | The supercharger must be fixed to a holder using identical decoupling elements and using the same screws with identical torque. | open | Requirement | Anforderung | open | [L.D., 01.08.2018] - Confirmed by BMW with JiRa ticket ‘BMW03-12061’ to reject the requirement as not in scope of Panasonic. | nicht akzeptiert / not agreed | [L.D., 01.08.2018] - Confirmed by BMW with JiRa ticket ‘BMW03-12061’ to reject the requirement as not in scope of Panasonic. | Stabl |  |  | CCUBK | akzeptiert / accepted |  |  | GI (EA-443) | Yes |  | Under review | Review |  |  | N/A |  |  | Open
14051 |  | Deleted | Dichtungen an Kühlmittelanschlüssen müssen ohne Hilfe von zusätzlichen Fügeschmierstoffen angeschlossen werden. | Seals on coolant connections must be connected without the aid of additional joining lubricants. | open | Requirement | Anforderung | open | [L.D., 01.08.2018] - Confirmed by BMW with JiRa ticket ‘BMW03-12061’ to reject the requirement as not in scope of Panasonic. | nicht akzeptiert / not agreed | [L.D., 01.08.2018] - Confirmed by BMW with JiRa ticket ‘BMW03-12061’ to reject the requirement as not in scope of Panasonic. | Stabl |  |  | CCUBK | akzeptiert / accepted |  |  | GI (EA-443) | Yes |  | Under review | Review |  |  | N/A |  |  | Open
9904 | CCUGEN5IP-371 | Not Changed | Es dürfen keine zusätzlichen Spezialwerkzeuge erforderlich sein. Anmerkung: Bei Spezialwerkzeugebedarf (in Zusammenhang mit Innovationen) der durch den bestehenden Werkzeugpool nicht abgedeckt ist, muss dieser mit der BMW Fachabteilung vereinbart sein. | Additional special tools must not get necessary. Note: If special tools (in connection with innovation) that is not declared in the tools catalog gets necessary, an agreement with the department for repair is needed. | N/A | Information | Anforderung | accepted | Pana Comment: FK20171213 BMW assambly [Lokesh Devaraj; 15 Jan 2018] - CR is initiated. BMW documented why the requirements have been modified from this CR but do not expect any cost since no effort is expected behind this change. Only a Doku correction and no requirement change. SEO Comment: To be confirmed by Japan | akzeptiert / agreed |  | Avramov | Mechanical | G08 I20 | CCUBK | zu bewerten / to evaluate |  |  | GI (EA-443) | Yes |  | No | Review |  |  | N/A |  | M-Fully Implemented | Fully Implemented
9905 | CCUGEN5IP-371 | Not Changed | Die Weiterverwendbarkeit der vorhandenen Arbeitsplatztypen und Hebetechnik muss sichergestellt sein. Die Einführung neuer Arbeitsplatztypen darf nicht notwendig sein. | The further use of the existing workbay types and hoisting technology must be secured. The implimantation of a new workbay type shouldn't get needed. | non functional | Requirement | Anforderung | accepted | Pana Comment: FK20171213 BMW assambly To clarify meaning of the common workplace BMW comment:Not related to CCU design. [Lokesh Devaraj; 15 Jan 2018] - CR is initiated. BMW documented why the requirements have been modified from this CR but do not expect any cost since no effort is expected behind this change. Only a Doku correction and no requirement change. SEO Comment: To clarify meaning of the common workplace BMW comment:Not related to CCU design. | akzeptiert / agreed | To clarify meaning of the common workplace BMW comment:Not related to CCU design. | Avramov | Mechanical | G08 I20 | CCUBK | zu bewerten / to evaluate |  |  | GI (EA-443) | M-PH Done |  | Yes | Review |  | Fully covered | N/A |  | M-Fully Implemented | Fully Implemented
14055 |  | Deleted | Bei Verortung des Laders im Unterboden sind alle Fahrzeugbefestigungspunkte in z-Richtung auszuführen. | All vehicle attachment points have to be constructed in z-direction, if the charging unit is localized in the underfloor. | open | Requirement | Anforderung | open | [L.D., 01.08.2018] - Confirmed by BMW with JiRa ticket ‘BMW03-12061’ to reject the requirement as not in scope of Panasonic. | nicht akzeptiert / not agreed | [L.D., 01.08.2018] - Confirmed by BMW with JiRa ticket ‘BMW03-12061’ to reject the requirement as not in scope of Panasonic. | Stabl |  |  | CCUBK | akzeptiert / accepted |  |  | GI (EA-443) | Yes |  | Under review | Review |  |  | N/A |  |  | Open
14056 |  | Deleted | Bei anderer Verortung des Laders sind netzparallel Verschraubungen vorzusehen, Andernfalls sind die Maßnahmen gegen Gewindebeschädigungen (z.B.: Führungshülsen, Suchspitzen, etc.) zu treffen. | The bolting has to be mains-parallel ,if the charging unit is localized differently. Otherwise measures against thread-damaging (e.g. guide sleeves, screw points, etc.) have to be used. | open | Requirement | Anforderung | open | [L.D., 01.08.2018] - Confirmed by BMW with JiRa ticket ‘BMW03-12061’ to reject the requirement as not in scope of Panasonic. | nicht akzeptiert / not agreed | [L.D., 01.08.2018] - Confirmed by BMW with JiRa ticket ‘BMW03-12061’ to reject the requirement as not in scope of Panasonic. | Stabl |  |  | CCUBK | akzeptiert / accepted |  |  | GI (EA-443) | Yes |  | Under review | Review |  |  | N/A |  |  | Open
23530 |  | Deleted | Tabelle ENBN_PR_2510: Anliegende Spannungsdynamik | Table ENBN_PR_2510: Existing dynamic of voltage | N/A | Information | Information | accepted | Pana Comment: accepted SEO Comment: Accepted as information |  |  | Belarbi | Hardware | G08 I20 11kW3p 7.4kW 3.7kW 11kW1p | tbd |  |  |  |  | No |  | No | Review |  |  | N/A |  |  | Open
9906 |  | Deleted |  |  | N/A | Heading | Information | open | [L.D., 01.08.2018] - Confirmed by BMW with JiRa ticket ‘BMW03-12061’ to reject the requirement as not in scope of Panasonic. | nicht akzeptiert / not agreed | [L.D., 01.08.2018] - Confirmed by BMW with JiRa ticket ‘BMW03-12061’ to reject the requirement as not in scope of Panasonic. | N/A |  |  | CCUBK | akzeptiert / accepted |  |  |  | No |  | No | Review |  |  | N/A |  |  | Open
18021 |  | Not Changed |  |  | N/A | Heading | Information | rejected | [L.D., 01.08.2018] - Confirmed by BMW with JiRa ticket ‘BMW03-12061’ to reject the requirement as not in scope of Panasonic. Pana Comment: accepted SEO Comment: Accepted as information | nicht akzeptiert / not agreed | [L.D., 01.08.2018] - Confirmed by BMW with JiRa ticket ‘BMW03-12061’ to reject the requirement as not in scope of Panasonic. | N/A |  | G08 I20 | CCUBK | akzeptiert / accepted |  |  |  | No |  | No | Review |  |  | N/A |  |  | Open
18022 |  | Not Changed | Ein Service- und Wiederaufbereitungskonzept muss für Komponenten des E-Antriebs erstellt und mit den BMW-Fachabteilungen abgestimmt werden. | A service and reprocessing concept must be created for components of the electric drive and coordinated with the BMW specialist departments | non functional | Requirement | Anforderung | rejected | Pana Comment 01.11.2019: As discussed and accepted by BMW QMT (BMW Quality), Pana cannot do any refurbishment of this part because it is a safety part and the TECSA “Technical Cleanliness” can be affected. | nicht akzeptiert / not agreed | Pana Comment 01.11.2019: As discussed and accepted by BMW QMT (BMW Quality), Pana cannot do any refurbishment of this part because it is a safety part and the TECSA “Technical Cleanliness” can be affected. | Saez | Quality | G08 I20 | CCUBK | zu bewerten / to evaluate |  |  | GI (EA-443) | Yes |  | No | Review |  |  | N/A |  |  | Open
6210 |  | Not Changed |  | Electrical/electronic design | N/A | Heading | Information | accepted | Pana Comment: accepted SEO Comment: Accepted as information | akzeptiert / agreed |  | N/A |  | G08 I20 | CCUBK | nicht zu bewerten / not to evaluate |  |  |  | No |  | No | Review |  |  | N/A |  |  | Open
6211 |  | Not Changed |  | General requirements | N/A | Heading | Information | accepted | Pana Comment: accepted SEO Comment: Accepted as information | akzeptiert / agreed |  | N/A |  | G08 I20 | CCUBK | nicht zu bewerten / not to evaluate |  |  |  | No |  | No | Review |  |  | N/A |  |  | Open
6212 |  | Not Changed | Der Entwicklungsgegenstand muss die Anforderungen an die Auslegung des Entwicklungsgegenstandes in [GS 95024-2-2] "Elektrische und elektronische Komponenten in Kraftfahrzeugen Elektrische Anforderungen und Prüfungen Ergänzende Anforderungen zu [GS 95024-2-1]" erfüllen. | The development object must meet the requirements on development object design in [GS 95024-2-2] "Electrical and electronic components in motor vehicles, electrical requirements and tests, additional requirements to [GS 95024-2-1]". | functional | Requirement | Anforderung | accepted | Pana Comment: accepted SEO Comment: none | akzeptiert / agreed |  | Belarbi | Hardware | G08 I20 | CCUBK | zu bewerten / to evaluate |  |  | HW (EA-444) | H-PH Done |  | Yes | HWT (ENG.7/8) |  | Fully covered | N/A |  | H-Fully Implemented | Fully Implemented
9922 |  | Not Changed | Alle eingesetzen Halbleiter müssen die Anforderungen von [GS 95033] erfüllen. | All of the semiconductors used shall comply with the requirements laid down in [GS 95033]. | non functional | Requirement | Anforderung | accepted | Pana Comment: accepted SEO Comment: none | akzeptiert / agreed |  | Belarbi | Hardware | G08 I20 | CCUBK | zu bewerten / to evaluate |  |  | HW (EA-444) | H-PH Done |  | Yes | Review |  | Partly covered | N/A |  | H-Partly Implemented | Partly Implemented
6213 |  | Not Changed | Das Stecksystem muss so ausgelegt sein, dass im Neuzustand ein Isolationswiderstand größer als 200 MOhm erreicht wird. | The connecting system must have at least a minimum insulation resistance of 200 MOhm for a new system. | functional | Requirement | Anforderung | accepted | Pana Comment: accepted SEO Comment: none | akzeptiert / agreed |  | Belarbi | Hardware | G08 I20 | CCUBK | zu bewerten / to evaluate |  |  | GI (EA-443) | H-PH Done |  | Yes | HWT (ENG.7/8) |  | Fully covered | N/A |  | H-Fully Implemented | Fully Implemented
6214 |  | Not Changed | Das Stecksystem muss so ausgelegt sein, dass am Ende der Lebensdauer ein Isolationswiderstand größer als 25 MOhm erreicht wird. | The connecting system must have at least a minimum insulation resistance of 25 MOhm at end of life. | functional | Requirement | Anforderung | accepted | Pana Comment: accepted SEO Comment: none | akzeptiert / agreed |  | Belarbi | Hardware | G08 I20 | CCUBK | zu bewerten / to evaluate |  |  | GI (EA-443) | H-PH Done |  | Yes | HWT (ENG.7/8) |  | Fully covered | N/A |  | H-Fully Implemented | Fully Implemented
6228 |  | Deleted |  | EnBN-Requirements | N/A | Heading | Information | open | Pana Comment: accepted SEO Comment: Accepted as information | akzeptiert / agreed |  | N/A |  | G08 I20 | CCUBK | nicht zu bewerten / not to evaluate |  |  | HW (EA-444) | No |  | No | Review |  |  | N/A |  |  | Open
18023 |  | Not Changed |  | Wake-up and sleep preventer registration | N/A | Heading | Information | accepted | Pana Comment: Internaly marked as N/A NEO Comment: heading | akzeptiert / agreed | Internaly marked as N/A | N/A |  | G08 I20 | CCUBK |  |  |  | HW (EA-444) | No |  | No | Review |  |  | N/A |  |  | Open
18024 |  | Not Changed |  | Brief description of the function | N/A | Heading | Information | accepted | Pana Comment: Internaly marked as N/A NEO Comment: heading | akzeptiert / agreed | Internaly marked as N/A | N/A |  | G08 I20 | CCUBK |  |  |  | HW (EA-444) | No |  | No | Review |  |  | N/A |  |  | Open
18025 |  | Not Changed | Der Weck- und Einschlafspeicher unterstützt die Fehlersuche bei Aufstart- und Einschlafvorgängen. Die Steuergeräte stellen fest, ob sie passiv (i.A. durch den Bus, Weckleitung oder Bestromung) geweckt wurden, oder aktiv aufgrund eines internen Ereignisses (z. B. Timer, Bedienung) geweckt haben. Diese Weckquellen (SGe) und -ursachen werden für die letzten Weckvorgänge zentral in einem Ringspeicher aufgezeichnet und stehen für die Analyse zur Verfügung. Das Übermitteln des Weckgrundes wird durch den Standard Core unterstützt. Der Ablauf ist in ([LH 10001508]; Version gemäß Systemfunktions-LHMG) detailliert beschrieben. Zusätzlich zu den Weckvorgängen werden Fehlerfälle beim Einschlafen des Fahrzeuges protokolliert. | The wake-up and sleep memory supports the troubleshooting for start-up and sleep procedures. The control units determine whether or not the wake-up process occurred passively (e.g. by bus, wake-up line or energization) or actively due to internal events (e.g. timer, operation). These wake-up sources (control units) and causes will be centrally recorded for the latest wake-up procedures in a circular buffer and are available for analysis. The submission of the wake-up cause is supported through the standard core. The operating sequence is described in detail in [LH 10001508]; Version refer to Systemfunktions-LHMG. In addition to the wake-up procedures, the error cases that occurred during going into sleep mode of the vehicle are recorded. | N/A | Information | Information | accepted | Pana Comment: Internaly marked as N/A NEO Comment: glossary I20:08052020 caykaben: rejected : will not implement | akzeptiert / agreed | LTD_18.06.2020: Agreed as information only. Recommendation reviewed but the actual implementation is as per diuscussions towards Epics in requirement ID: 18028 | Singh | Software | G08 I20 | CCUBK |  |  |  | HW (EA-444) | Yes | CCU-5135 CCU-3044 | No | SYQT (ENG.10) |  | Partly covered | Fully Implemented |  |  | Fully Implemented
18026 |  | Not Changed |  | The wake-up registration in the vehicle | N/A | Heading | Information | accepted | Pana Comment: Internaly marked as N/A NEO Comment: heading | akzeptiert / agreed | Internaly marked as N/A | N/A |  | G08 I20 | CCUBK |  |  |  | HW (EA-444) | No |  | No | Review |  |  | N/A |  |  | Open
18027 |  | Not Changed |  | Requirements regarding the wake-up memory | N/A | Heading | Information | accepted | Pana Comment: Internaly marked as N/A NEO Comment: heading | akzeptiert / agreed | Internaly marked as N/A | N/A |  | G08 I20 | CCUBK |  |  |  | HW (EA-444) | No |  | No | Review |  |  | N/A |  |  | Open
18028 |  | Not Changed | Der Entwicklungsgegenstand muss seinen Weckgrund mit der Dienstenachricht Weckursache übermitteln. | The Object of Development shall submit its wake-up cause with the wake-up cause service message. | functional | Requirement | Anforderung | accepted | NEO Comment: 18.6.2019 caykaben: current software is reference! I20:08052020 caykaben: linked | akzeptiert / agreed |  | Singh | Software | G08 I20 | CCUBK | zu bewerten / to evaluate |  |  | HW (EA-444) | Yes | CCU-6402 CCU-912 CCU-9020 CCU-6439 CCU-5139 CCU-6149 CCU-17353 CCU-11350 CCU-6412 CCU-1039 CCU-196 CCU-21462 CCU-21794 CCU-22901 | Yes | SYQT (ENG.10) SYIT (ENG.9) | Partly Covered from ENG.10 | Fully covered | Fully Implemented |  |  | Fully Implemented
6230 | CCUGEN5IP-371 | Not Changed |  | System Specification Charging [LH 1025 7583:V08] | N/A | Heading | Information | accepted | Accepted as information/Heading. | akzeptiert / agreed |  | N/A |  | G08 I20 | CCUBK | nicht zu bewerten / not to evaluate |  |  | HW (EA-444) | No |  | No | Review |  |  | N/A |  |  | Open
6231 |  | Not Changed |  | Inrush current limiting for the Charger | N/A | Heading | Information | accepted | Pana Comment: accepted SEO Comment: Accepted as information | akzeptiert / agreed |  | N/A |  | G08 I20 | CCUBK | nicht zu bewerten / not to evaluate |  |  | HW (EA-444) | No |  | No | Review |  |  | N/A |  |  | Open
9926 |  | Not Changed | Es darf kein Spitzenstrom >=200A beim Anlegen der Netzspannung am AC-Eingang des Entwicklungsgegenstand auftreten. | There must not be current peaks>= 200 A when applying the grid voltage at its peak point on the AC-Imput of the Object of development | functional | Requirement | Anforderung | accepted | Pana Comment: accepted SEO Comment: none | akzeptiert / agreed |  | Belarbi | Hardware | G08 I20 | CCUBK | zu bewerten / to evaluate |  |  | HW (EA-444) | H-PH Done |  | Yes | HWT (ENG.7/8) |  | Fully covered | N/A |  | H-Fully Implemented | Fully Implemented
9927 |  | Not Changed | 30 µs nach Anlegen der Netzspannung darf keinen Spitzenstrom >=66A am AC-Eingang des Entwicklungsgegenstand auftreten. | 30 µS after applying the grid voltage there must not be current peaks>= 66 A on the AC-Imput of the Object of development | functional | Requirement | Anforderung | accepted | Pana Comment: accepted SEO Comment: none | akzeptiert / agreed |  | Belarbi | Hardware | G08 I20 | CCUBK | zu bewerten / to evaluate |  |  | HW (EA-444) | H-PH Done |  | Yes | HWT (ENG.7/8) |  | Fully covered | N/A |  | H-Fully Implemented | Fully Implemented
14060 |  | Not Changed | Es darf kein Einschaltstrom >=30Arms bei einer Netzspannung von bis zu 264Vrms am AC-Eingang des Entwicklungsgegenstand auftreten. | There must not be inrush current>= 30Arms with the grid voltage of 264 Vrms on the AC-Imput of the Object of development | functional | Requirement | Anforderung | accepted | Pana Comment: Are there any requirements regarding to time span for protection of inrush current? SEO Comment: none | akzeptiert / agreed | Are there any requirements regarding to time span for protection of inrush current? | Belarbi | Hardware | G08 I20 | CCUBK | zu bewerten / to evaluate |  |  | HW (EA-444) | H-PH Done |  | Yes | HWT (ENG.7/8) |  | Fully covered | N/A |  | H-Fully Implemented | Fully Implemented
14061 |  | Not Changed | Der Strom des Entwicklungsgegenstandes 1s nach Einschalten des Gerätes darf maximal den kommandierten Ladestrom betragen | The current of the object of development 1 second after activation of the component can be the maximum commanded charging current. | functional | Requirement | Anforderung | accepted | Pana Comment: accepted SEO Comment: Since it takes 1.5 seconds to activate the DSP. | akzeptiert / agreed |  | Belarbi | Hardware | G08 I20 | CCUBK | zu bewerten / to evaluate |  |  | HW (EA-444) | H-PH Done |  | Yes | HWT (ENG.7/8) Review |  | Partly covered | N/A |  | H-Partly Implemented | Partly Implemented
9925 | CCUGEN5IP-371 | Not Changed | Die Anforderungen dieses Kapitels an den Entwicklungsgegenstand müssen mit der Messanordnung nach Bild EA_SYS_ENBN_4538 (Messanordnung zur Messung des Spitzeneinschaltstroms) geprüft und dokumentiert werden. | The requirements of this chapter must be tested and docummented for the object of development with the Test assembly described in picture EA_SYS_ENBN_4538 (Test assembly for measuring the Peak inrush currents) | functional | Requirement | Anforderung | accepted | Pana Comment: accepted SEO Comment: none | akzeptiert / agreed |  | MF_Praveen_Kumar | Test and Validation | G08 I20 | CCUBK | zu bewerten / to evaluate |  |  | HW (EA-444) | No |  | Yes | HWT (ENG.7/8) | LTD_24.09.2020: Discussed and agreed with Traceability team that fully covered requirement in T&V or HW section area shall be set to Fully implemented. Full coverage was set in G08 SOP timing. | Fully covered | N/A |  |  | Open
6233 |  | Not Changed | Bild EA_SYS_ENBN_4538 Messanordnung zur Messung des Spitzeneinschaltstroms | Picture EA_SYS_ENBN_4538 Test assembly for measuring the Peak inrush currents. | non functional | Information | Information | accepted | Pana Comment: accepted SEO Comment: Accepted as information | akzeptiert / agreed |  | Belarbi | Hardware Test and Validation | G08 I20 | CCUBK | nicht zu bewerten / not to evaluate |  |  | HW (EA-444) | H-PH Done |  | No | Review |  | Fully covered | N/A |  | H-Fully Implemented | Fully Implemented
14062 |  | Not Changed | Der Gesamtwiderstand der Messanordnung nach Bild EA_SYS_ENBN_4538 muss kleiner als 1 Ohm sein. Der zur Strommessung verwendete Shunt muss induktionsfrei sein. | The overall impedance of the test setup according to figure EA_SYS_ENBN_4538 must be lower than 1 Ohm. The shunt used for the current measurement must be induction free. | functional | Requirement | Anforderung | accepted | Pana Comment: accepted SEO Comment: none | akzeptiert / agreed |  | Belarbi | Hardware Test and Validation | G08 I20 | CCUBK | zu bewerten / to evaluate |  |  | HW (EA-444) | No |  | Yes | HWT (ENG.7/8) Review | [DH 20200204] https://svn-bmw03-pais.eu.panasonic.com/BMW03_CCU_DOC/Common/WorkSpace/MAN.06_Measurement/MAN.06_MeasurementReport/AdditionalDocuments/KLH%20Coverage/KLH%20Item%20TV.xlsx | Fully covered | N/A |  | H-Fully Implemented | Fully Implemented
14063 |  | Not Changed | Der Ladegerät muss Kurzschlüsse zwischen AC-Phasen sicher verhindern. | The Charger shall prevent short circuits between AC phases. | functional | Requirement | Anforderung | accepted | Pana Comment: accepted SEO Comment: none | akzeptiert / agreed |  | Belarbi | Hardware | G08 I20 | CCUBK | zu bewerten / to evaluate |  |  | HW (EA-444) | H-PH Done |  | Yes | HWT (ENG.7/8) |  | Fully covered | N/A |  | H-Fully Implemented | Fully Implemented
14064 |  | Not Changed | Das Ladegerät muss falsch angeschlossene Ladestationen unbeschadet überstehen (Mindestens Funktionszustand C nach [GS 95024-2-1]). Hinweis: Dies gilt für unterbrochene Phase oder Neutralleiter im Ladekabel oder in der Hausinstallation. (In dem Fall können bis zu 400Veff Spannung am Ladegeräteingang auftreten.) | The charger must endure false connected charging stations without damage (Minimum Functional Status C from [GS 95024-2-1]). Note: This is applicable for broken Phase or Neutral in charging cable or in in-house installation (In these case there can be till 400Veff in the charger inlet). | functional | Requirement | Anforderung | accepted | Pana Comment: accepted SEO Comment: none | akzeptiert / agreed |  | Belarbi | Hardware | G08 I20 | CCUBK | zu bewerten / to evaluate |  |  | HW (EA-444) | H-PH Done |  | Yes | HWT (ENG.7/8) | when N line broken, CCU can endurenthis misconnection, test was done by BMW | Fully covered | N/A |  | H-Fully Implemented | Fully Implemented
6234 |  | Not Changed | In der Messanordnung EA_SYS_ENBN_4538 zur Messung des Einschaltstromspitzen, muss der Strom an jeder Phase mit einer Messtoleranz von ±3 A gemessen werden. | In the test assembly EA_SYS_ENBN_4538 for measuring the Peak inrush currents, the current must be measured on every grid wire with a tolerance of ±3 A | functional | Requirement | Anforderung | accepted | Pana Comment: accepted SEO Comment: Design - Inrush current | akzeptiert / agreed |  | MF_Praveen_Kumar | Test and Validation | G08 I20 | CCUBK | akzeptiert / accepted | 20.04.21 - Bannasarn & Denning: SOP-1.0 - according to Panasonic feedback this Anforderung already tested with good results, therefore test coverage ok. |  | HW (EA-444) | No |  | Yes | HWT (ENG.7/8) | 16.03.2021 R. Morariu: Tested in GS tests. Test HW : C2-sample(CZ生産) , HW: Unit 1 Test SW : 2041.1-BEV21/SW2041.4-BEV21 Test result: passed | Fully covered | N/A |  |  | Open
6235 |  | Not Changed |  | EnBn LV requirements | N/A | Heading | Information | accepted | Pana Comment: accepted SEO Comment: Accepted as information | akzeptiert / agreed |  | N/A |  | G08 I20 | CCUBK | nicht zu bewerten / not to evaluate |  |  | HW (EA-444) | No |  | No | Review |  |  | N/A |  |  | Open
6236 | CCUGEN5IP-371 | Not Changed |  | Electrical consumers | N/A | Heading | Information | accepted | Pana Comment: accepted SEO Comment: Accepted as information | akzeptiert / agreed |  | N/A |  | G08 I20 | CCUBK | nicht zu bewerten / not to evaluate |  |  | HW (EA-444) | No |  | No | Review |  |  | N/A |  |  | Open
25370 | CCUGEN5IP-29 | Deleted | Für die ergänzende Anforderung [GS 95024-2-2] Rückspeisungen E-21, müssen folgende Prüfungen durchgeführt sein: • Prüfung mit einem Widerstand von >= 10 MOhm zwischen Weckeingang und Klemme 31 • Prüfung mit einem Widerstand von >= 10 kOhm zwischen Weckeingang und Klemme 31 • Prüfung mit einem Widerstand von >= 10 kOhm zwischen Weckeingang und Klemme 31 und ohne Masseanbindung am Prüfling | The following tests shall be performed for the additional requirement [GS95024-2-2] E-21 "Back-feeds: • Test with a resistance >= 10 MOhm between the wake-up input and terminal 31 • Test with a resistance >= 10 kOhm between the wake-up input and terminal 31 • Test with a resistance >= 10 kOhm between the wake-up input and terminal 31, and without ground connection at the device under test | non functional | Requirement | Anforderung | open | HW SE 11.06.2018: The requirement is reviewd by HW development and agreed by Koizumi-san. | akzeptiert / agreed |  | Belarbi | Hardware Test and Validation |  | CCUBK |  |  |  | HW (EA-444) | H-PH Done |  | Under review | Review |  |  | N/A |  |  | Open
6238 |  | Not Changed | Transiente Spannungsverläufe im Bordnetz. Der Verlauf der Bordnetzspannung aufgrund einer zeitlich veränderlichen Belastung hängt von dem momentanen Zustand der spannungsstabilisierenden Komponenten* ab. In konventionellen Fahrzeugen sind das der Generator und die Batterie. In Hybrid- oder Batterieelektrische-Fahrzeugen das der DC/DC-Wandler und die Batterie. Nachfolgend sind 5 typische Spannungsverläufe für niedrige Batterietemperaturen an den Batterieklemmen dargestellt wie sie in bestimmten Fahrzuständen auftreten können. Die Batterieladespannung ist hier mit 14,8 V vorgegeben. Die Spannungsverläufe (für 14,8 V) stehen mit Abtastraten von 1 kHz in der Fachstelle Systemdesign Energiebordnetz zur Verfügung. *Die Komponenten können auch in der Mehrzahl und in verschiedener Verschaltung vorkommen. Versuchsdurchführung: Die Komponente ist direkt mit den vier Spannungsverläufen gemäß Abbildung ENBN_PR_1998/1999/2000/2001 zu beaufschlagen . Hinweis: Diese Prüfung wird von den Systemstellen am Gesamtbordnetz mit allen verbauten Komponenten wiederholt, da sich auf Grund der Kabelbaumgestaltung eine gegenseitige Beeinflussung der Komponenten nicht ausschließen lässt. | Transient voltage curves in the onboard electrical system. The profile of the onboard electrical system voltage resulting from a time-variable load depends on the instantaneous condition of the voltage-stabilizing components*. In conventional vehicles these are generator and battery. These are DC/DC converter and battery in hybrid and battery-electrical vehicles. 5 typical voltage curves for low battery temperatures at the battery terminals, which may occur in certain driving conditions, are shown below. The specified battery charging voltage is 14.8 V. Voltage curves (for 14.8 V) are available with 1 kHz sampling rates in the system design specialist department of the onboard electrical system. *There may be more than one of these components and in different interconnections. Performing the test: The component shall have the four voltage curves applied to it as per Figure ENBN_PR_1998/1999/2000/2001. Note: This test is repeated on the complete onboard electrical system with all components installed by the system departments, as due to the wiring harness, design component interference cannot be excluded. | non functional | Information | Information | accepted | Pana Comment: accepted SEO Comment: Accepted as information | akzeptiert / agreed |  | Belarbi | Hardware | G08 I20 | CCUBK | zu bewerten / to evaluate |  |  | HW (EA-444) | H-PH Done |  | No | Review |  | Fully covered | N/A |  | H-Fully Implemented | Fully Implemented
14065 | CCUGEN5IP-371 | Not Changed | Nach und während der Beaufschlagung mit den angegebenen Spannungsprofilen siehe [ENBN_PR_1998/1999/2000/2001] ist der Funktionszustand A [GS 95024-2-2] und [GS 95024-2-1] nachzuweisen. Fehlereinträge sind unzulässig. | Requirement on all electrical components: After and during application with the voltage curves specified see [ENBN_PR_1998/1999/2000/2001], functional status A [GS 95024-2-2] and [GS 95024-2-1] shall be verified. Error entries are not permitted. | functional | Requirement | Anforderung | accepted | Pana Comment: accepted SEO Comment: none | akzeptiert / agreed |  | Belarbi | Hardware | G08 I20 | CCUBK | zu bewerten / to evaluate |  |  | HW (EA-444) | H-PH Done |  | Yes | Review |  | Fully covered | N/A |  | H-Fully Implemented | Fully Implemented
6239 |  | Not Changed | Abbildung ENBN_PR_1998: Spannungsverlauf an den Batterieklemmen bei einem Einparkvorgang | Figure ENBN_PR_1998: Voltage curve at the battery terminals during a parking process | non functional | Information | Information | accepted | Pana Comment: accepted SEO Comment: Accepted as information | akzeptiert / agreed |  | Belarbi | Hardware | G08 I20 | CCUBK | nicht zu bewerten / not to evaluate |  |  | HW (EA-444) | H-PH Done |  | No | Review | Was accepted as information | Fully covered | N/A |  |  | Open
6240 |  | Not Changed | Abbildung ENBN_PR_1999: Spannungsverlauf an den Batterieklemmen bei einer Stadtfahrt | Figure ENBN_PR_1999: Voltage curve at the battery terminals during a city cycle | non functional | Information | Information | accepted | Pana Comment: accepted SEO Comment: Accepted as information | akzeptiert / agreed |  | Belarbi | Hardware | G08 I20 | CCUBK | nicht zu bewerten / not to evaluate |  |  | HW (EA-444) | H-PH Done |  | No | Review | Was accepted as information | Fully covered | N/A |  |  | Open
6241 |  | Not Changed | Abbildung ENBN_PR_2000: Spannungsverlauf an den Batterieklemmen bei Überlandfahrt | Figure ENBN_PR_2000: Voltage curve at the battery terminals during an inter-urban cycle | non functional | Information | Information | accepted | Pana Comment: accepted SEO Comment: Accepted as information | akzeptiert / agreed |  | Belarbi | Hardware | G08 I20 | CCUBK | nicht zu bewerten / not to evaluate |  |  | HW (EA-444) | H-PH Done |  | No | Review | Was accepted as information | Fully covered | N/A |  |  | Open
6242 |  | Not Changed | Abbildung ENBN_PR_2001: Spannungsverlauf an den Batterieklemmen bei dynamischer Kurvenfahrt | Figure ENBN_PR_2001: Voltage curve at the battery terminals during a dynamic turning maneuver | non functional | Information | Information | accepted | Pana Comment: accepted SEO Comment: Accepted as information | akzeptiert / agreed |  | Belarbi | Hardware | G08 I20 | CCUBK | nicht zu bewerten / not to evaluate |  |  | HW (EA-444) | H-PH Done |  | No | Review | Was accepted as information | Fully covered | N/A |  |  | Open
23283 |  | Not Changed | Spannungsspitzen bei geschalteten Verbrauchern: Für die Dimensionierung einer Ansteuerstufe oder eines Spannungsabgriffes ist die Energie im Abschaltpuls und die sich einstellende Spannung in Verbindung mit dem worst case Abschaltbetriebsfall relevant. Die realen worst case Abschalt-Fälle sind zu betrachten und nicht nur Abschalten bei Block. Messung mit Betrachtung des Zeitbereichs (Pulse): Der Messaufbau erfolgt nach [ISO 7637-2]. Beim Messen von Störaussendungen wird die Kfz-Bordnetznachbildung und der Ersatzwiderstand Rs aus dem Aufbau nach [ISO 7637-2], Bild 1a (langsame Pulse) bzw. 1b (schnelle Pulse) entfernt. Die Klemme A wird mit der Klemme P verbunden. Die Klemmen B werden miteinander verbunden. Als Schaltelement ist ein elektronischer Schalter (S) entsprechend der Tester Spezifikation nach [ISO 7637-2] mit folgenden Ergänzungen zu verwenden. | Voltage peaks on switched consumers: For the dimensioning of an actuation stage or a voltage tap, the energy in the switch-off pulse and the self-adjusting voltage with and without damping elements (e.g. varistors, (dejamming) capacitors) in connection with worst-case switch-off operation are relevant. The real worst deactivation cases shall be considered, and not just deactivation in the event of a block. The measuring set-up is as detailed in [ISO 7637-2]. When measuring transient emissions, the artificial network and shunt resistance Rs are removed from the set-up in accordance to [ISO 7637-2], Figure 1a (slow pulses) and Figure 1b (fast pulses), respectively. Terminal A is connected to terminal P. Terminals B are interconnected. An electronic switch is to be used as switching element (S) corresponding to the Test Specification from [ISO 7637-2] with the following supplement. | N/A | Information | Information | accepted | Pana Comment: accepted SEO Comment: Accepted as information | akzeptiert / agreed |  | Belarbi | Hardware Test and Validation | G08 I20 | CCUBK |  |  |  | HW (EA-444) | H-PH Done |  | No | Review |  |  | N/A |  |  | Open
6244 |  | Not Changed | Abweichende Anforderung zur Prüfung nach E-17 in [GS 95024-2-2]: Der Entwicklungsgegenstand muss die Situation Anstecken / Abstecken eines Steuergerätes bei dem ein Ausgang / Eingang einen Kurzschluss nach Masse hat mindestens mit Funktionszustand D statt Funktionzustand C (GS Anforderung) erfüllen. | Change of Requirements and testing according to E-17 in [GS 95024-2-2]: The objekt of development has to, in a control unit connection / disconnection situation, where an output / input has a short to positive, at least meet functional status D in stead of the current requirement status C. | functional | Requirement | Anforderung | accepted | Pana Comment: accepted SEO Comment: Design - short to postive | akzeptiert / agreed |  | Belarbi | Hardware Test and Validation | G08 I20 | CCUBK | zu bewerten / to evaluate |  |  | HW (EA-444) | H-PH Done |  | Yes | HWT (ENG.7/8) Review |  | Fully covered | N/A |  | H-Fully Implemented | Fully Implemented
18029 |  | Not Changed | Hinweis Situationen; der Anforderungssatz in E-17 ist so zu verstehen: Alle Ein- und Ausgänge kurzschlussfest gegen + UB und Masse bei aktivierten* und nicht aktivierten Ausgängen · mit und ohne Spannungsversorgung(en)** · bei fehlender Masse (mit und ohne Spannungsversorgung(en)) * soweit bei den jeweiligen Randbedingungen möglich ** bei jeder möglichen Kombination bei mehreren Spannungsversorgungen | Note regarding situations: The requirement sentence in E-17 shall be understood as follows: All inputs and outputs short-circuit-proof to + UB and ground in the case of activated* and not activated outputs · with and without voltage supply(/ies)** · if ground is missing (with and without voltage supply(/ies) * if possible under the respective boundary conditions ** for every possible combination in the case of several voltage supplies | non functional | Information | Information | accepted | Pana Comment: accepted SEO Comment: Accepted as information | akzeptiert / agreed |  | Belarbi | Hardware Test and Validation | G08 I20 | CCUBK |  |  |  | HW (EA-444) | H-PH Done |  | No | HWT (ENG.7/8) Review |  | Fully covered | N/A |  | H-Partly Implemented | Partly Implemented
14066 |  | Not Changed | Der Entwicklungsgegenstand muss die Anforderungen in Tabelle EA_SYS_ENBN_4850 erfüllen. | The Objekt of Development must fulfill the requirements in the Table EA_SYS_ENBN_4850. | functional | Requirement | Anforderung | accepted | Pana Comment: accepted SEO Comment: none | akzeptiert / agreed |  | Belarbi | Hardware Test and Validation | G08 I20 | CCUBK | zu bewerten / to evaluate |  |  | HW (EA-444) | H-PH Done |  | Yes | HWT (ENG.7/8) Review |  | Fully covered | N/A |  | H-Fully Implemented | Fully Implemented
14067 |  | Not Changed | Ausgesendete Impulse sind definiert wie folgt: 1. Langsame (ms Bereich) einzelne Transienten, oder 2. schnelle (ms bis ns Bereich) Burstransienten. Ihre allgemeinen Parameter können mit den Pulsen 1, 2a,2b,3a,3b [ISO 7637-2] verglichen werden | Emission Pulses are defined as: 1. Slow(ms range) single transient waveform, or 2. fast(ms to ns range) burst transient waveform Their general parameters can be compared to Pulses 1, 2a, 2b, 3a,3b. | N/A | Information | Information | accepted | Pana Comment: accepted SEO Comment: Accepted as information | akzeptiert / agreed |  | Belarbi | Hardware Test and Validation | G08 I20 | CCUBK |  |  |  | HW (EA-444) | H-PH Done |  | No | HWT (ENG.7/8) Review |  | Fully covered | N/A |  |  | Open
14068 |  | Not Changed | Die Kurvenform von langsamen und schnellen Impulsen beim Test [ISO 7637-2] müssen wie in Anhang C [ISO 7637-2] eingestellt werden. | The waveforms from slow and fast Pulse sall be done with reference to [ISO 7637-2], Annex C. | functional | Requirement | Anforderung | accepted | Pana Comment: accepted SEO Comment: none | akzeptiert / agreed |  | Belarbi | Hardware Test and Validation | G08 I20 | CCUBK | zu bewerten / to evaluate |  |  | HW (EA-444) | H-PH Done |  | Yes | HWT (ENG.7/8) Review | [DH 20200204] https://svn-bmw03-pais.eu.panasonic.com/BMW03_CCU_DOC/Common/WorkSpace/MAN.06_Measurement/MAN.06_MeasurementReport/AdditionalDocuments/KLH%20Coverage/KLH%20Item%20TV.xlsx | Fully covered | N/A |  | H-Fully Implemented | Fully Implemented
23184 |  | Not Changed | Messung und Dokumentation des Schaltverhaltens bei den Tests in [ISO 7637-2] beschrieben (U, I als f(t)) sind dem Prüfbericht beizulegen, da ansonsten die Prüfberichte nicht vergleichbar sind. Die Schaltzeit des Schalters (300 ns +/- 20 %) geht linear in die Abschaltspannung ein (siehe [ISO 7637-2]). | Measurement and Documentation of the switching behavior (U, I as f(t)) shall accompany the test report, otherwise test reports are not comparable. The shifting time of the switch (300 ns +/- 20 % in accordance with ISO 7637-2 2011-03) enters the switch-off voltage in a linear fashion. | non functional | Information | Information | accepted | Pana Comment: accepted SEO Comment: Accepted as information | akzeptiert / agreed |  | Belarbi | Hardware Test and Validation | G08 I20 | CCUBK |  |  |  | HW (EA-444) | H-PH Done |  | No | Review |  |  | N/A |  | H-Fully Implemented | Fully Implemented
6247 |  | Not Changed |  | General requirements | N/A | Heading | Information | accepted | Pana Comment: accepted SEO Comment: Accepted as information | akzeptiert / agreed |  | N/A |  | G08 I20 | CCUBK | nicht zu bewerten / not to evaluate |  |  | HW (EA-444) | No |  | No | Review |  |  | N/A |  |  | Open
9928 |  | Not Changed |  | Basic requirements for the electrical diagnostics of the onboard electrical system | N/A | Heading | Information | accepted | Pana Comment: Internaly marked as N/A NEO Comment: heading | akzeptiert / agreed | Internaly marked as N/A | N/A |  | G08 I20 | CCUBK |  |  |  | HW (EA-444) | No |  | No | Review |  |  | N/A |  |  | Open
6255 |  | Not Changed | Ein Steuergerät muß auch bei nicht erfolgter Codierung die Ruhestrom-Anforderungen erfüllen. Insbesondere darf eine fehlende Codierung nicht zu einem erhöhten Ruhestrom, einem Wachhalten des Fahrzeugs oder zum Wecken des Bordnetzes führen. | Even if coding did not occur, a control unit shall fulfill its quiescent current requirements. A missing coding shall especially not lead to an increased quiescent current, keeping the vehicle awake or to waking up the onboard electrical system. | functional | Requirement | Anforderung | accepted | Pana Comment: accepted SEO Comment: none | akzeptiert / agreed |  | Belarbi | Software Hardware | G08 I20 | CCUBK | zu bewerten / to evaluate |  |  | HW (EA-444) | H-PH Done |  | Yes | SYQT (ENG.10) | Partly Covered from ENG.10 | Partly covered | EPIC_N/A |  | H-Partly Implemented | Open
6248 |  | Not Changed | Der Entwicklungsgegenstand muss die Anforderungen des BMW Group Standard [GS 95024-2-2] erfüllen. | The Objeckt of development must comply with the requirements of BMW Group Standard [GS 95024-2-2]. | functional | Requirement | Anforderung | accepted | Pana Comment: accepted SEO Comment: none | akzeptiert / agreed |  | Belarbi | Hardware | G08 I20 | CCUBK | zu bewerten / to evaluate |  |  | HW (EA-444) | H-PH Done |  | Yes | HWT (ENG.7/8) |  | Fully covered | N/A |  | H-Fully Implemented | Fully Implemented
9932 |  | Not Changed | Der Entwicklungsgengenstand muss die Anforderungen gemäß [GS 95024-2-1] und [GS 95024-2-2] erfüllen. Nachfolgend sind die zu erwartenden Ergebnisse festgelegt. | For the Component developmentare the test corresponding to [GS 95024-2-1] and [GS 95024-2-2] valid. In this chapter are defined the expected results. | functional | Requirement | Anforderung | accepted | Pana Comment: accepted SEO Comment: none | akzeptiert / agreed |  | Belarbi | Hardware | G08 I20 | CCUBK | zu bewerten / to evaluate |  |  | HW (EA-444) | H-PH Done |  | Yes | HWT (ENG.7/8) |  | Fully covered | N/A |  | H-Fully Implemented | Fully Implemented
23185 |  | Not Changed | Aufgrund der nachfolgenden Anforderung wird HV-Seitig nach Unterspannung nach [GS 95024] Funktionszustand C nicht gefordert (Funktionszustand D erlaubt) | Because of the folowing requirement will not be required for the HV part after an Undervoltage situation defined in [GS 95024] Functional Status C(Functional Status D is acceptable) | N/A | Information | Information | accepted | Pana Comment: accepted SEO Comment: Accepted as information | akzeptiert / agreed |  | Belarbi | Software Hardware | G08 I20 | CCUBK |  |  |  | HW (EA-444) | H-PH Done | CCU-6427 CCU-6392 | No | Review |  |  | Fully Implemented |  |  | Open
23186 |  | Not Changed | Nach 12V Ausfall bzw. Unterspannung nach [GS 95024] unterhalb 6V für länger als 500ms müssen alle HV-Seitigen Funktionen den sicheren Zustand einnehmen und beibehalten bis das HVPM die Steuergeräte neu startet. | After 12V Breakdown or Undervoltage from[GS 95024] under 6 V for longer than 500 ms all the HV Functions must take the Safety Status and keep it till the HVPM restart the control unit. | non functional | Information | Information | accepted | Pana Comment: accepted SEO Comment: Accepted as information | akzeptiert / agreed |  | Belarbi | Software Hardware | G08 I20 | CCUBK |  |  |  | HW (EA-444) | H-PH Done | CCU-6427 CCU-6392 CCU-1206 | No | Review |  | Fully covered | EPIC_N/A |  |  | Open
9933 | CCUGEN5IP-371 | Not Changed | Für die Komponente und alle seine angeschlossenen Aktuatoren muss mindestens der Funktionszustand B gemäß [GS 95024-2-1] erfüllt werden. | For the Component and all its connected Aktuators must fulfill at least a Functional status B [GS95024-2-1]. | functional | Requirement | Anforderung | accepted | Pana Comment: accepted SEO Comment: none | akzeptiert / agreed |  | Belarbi | Hardware Test and Validation | G08 I20 | CCUBK | zu bewerten / to evaluate |  |  | HW (EA-444) | H-PH Done |  | Yes | HWT (ENG.7/8) |  | Fully covered | N/A |  | H-Fully Implemented | Fully Implemented
6249 |  | Not Changed | Der Entwicklungsgegenstand muss sich mit seinem Betriebsverhalten innerhalb des in [GS 95024-2-2], Kapitel „Spannungseinbrüche durch Zuschalten von elektrischen Verbrauchern“ (Bild 19/Tabelle 18 gemäß [GS 95024-2-2]) beschriebenen Bereichs "0" befinden. | The Object of development muss keep its operational behavior within the “0” range described in the section on “Voltage dips due to connection of electrical consumers”(Picture 19/Table 18) in [GS 95024-2-2]. | functional | Requirement | Anforderung | accepted | Pana Comment: What is the meaning of <<within the “0” range>>? SEO Comment: none | akzeptiert / agreed | What is the meaning of <<within the “0” range>>? | Belarbi | Hardware | G08 I20 | CCUBK | zu bewerten / to evaluate |  |  | HW (EA-444) | H-PH Done |  | Yes | HWT (ENG.7/8) |  | Partly covered | N/A |  | H-Partly Implemented | Partly Implemented
9934 |  | Not Changed | Die Komponente muss die folgenden Prüfungen erfüllen: Prüfung 1-Kaltstart Prüfimpuls "normal": Funktionszustand C [GS 95024-2-1] Prüfimpuls „scharf“: Funktionszustand C [GS 95024-2-1] Prüfung 2 - Warmstart: Prüfablauf „lang“: Funktionszustand A [GS 95024-2-1] Prüfablauf „kurz“: Funktionszustand A [GS 95024-2-1] Es darf zu keinen Fehlerspeichereinträgen kommen. | The Component must fulfill the following Test: Test 1 - Cold start Test pulse "normal": Functional status C [GS 95024-2-1] Test pulse "Severe": Functional status C [GS 95024-2-1] Test 2 - Warm start: Test sequence "short": Functional status A [GS 95024-2-1] Test sequence "long": Functional status A [GS 95024-2-1] No event log entries must occur. | functional | Requirement | Anforderung | accepted | Pana Comment: accepted SEO Comment: none | akzeptiert / agreed |  | Belarbi | Hardware Test and Validation | G08 I20 | CCUBK | zu bewerten / to evaluate |  |  | HW (EA-444) | H-PH Done |  | Yes | HWT (ENG.7/8) |  | Fully covered | N/A |  | H-Fully Implemented | Fully Implemented
23419 | CCUGEN5IP-371 CCUGEN5IP-411 | Not Changed | Logikversorgung: Die Logikversorgung des DC/DC Wandlers darf während einem Spannungseinbruch gemäß [GS 95024-2-2] (Version 2011-02 Abschnitt E-40) der Dauer X den Funktionszustand A für die gesamte Funktion - Stützung 12V Bordnetz aus HV Bordnetz nicht verlassen. X = 500 ms Hinweis: · Die Anforderung beschreibt den im [GS 95024-2-2] (Version 2011-02 Abschnitt E-40) geforderten Funktionsbereichen der Logikversorgung. 4,5V < U_CCU_Klemme < 6V; Dauer 500ms : Funktionszustand A · Die Auftretenswahrscheinlichkeit dieses Spannungseinbruchs kann bis zu 10 mal über Lebensdauer der Komponente auftreten. | 12V logic supply: The logic supply of the DC/DC converter shall not leave the Functional Status A during a Voltage drop for a duration of X as described in [GS 95024-2-2] (Version 2011-02 section E-40) for the function- Support LV onboard net from the HV Bordnet X= 500ms Note: · The requirement increments the required functional range of the DC/DC converter in the[GS95024-2-2 2011-02 E-40]. 4,5V < U_CCU_Terminal < 6V; Duration 500ms : Functional Status A · The probability of occurrence of these Voltage drop is 10 times over the life expectancy of the component. | functional | Requirement | Anforderung | accepted | Pana Comment: accepted [Lokesh Devaraj; 15 Jan 2018] - CR is initiated. BMW documented why the requirements have been modified from this CR but do not expect any cost since no effort is expected behind this change. Only a Doku correction and no requirement change. SEO Comment: none | akzeptiert / agreed |  | Belarbi | Hardware Test and Validation | G08 I20 | CCUBK | zu bewerten / to evaluate |  |  | HW (EA-444) | H-PH Done | CCU-1206 | Yes | SYQT (ENG.10) | Partly Covered from ENG.10 | Partly covered | N/A |  | H-Partly Implemented | Partly Implemented
23420 | CCUGEN5IP-371 | Not Changed | 12V Bordnetzversorgung: Der DC/DC Wandler darf während einem Spannungseinbruch gemäß [GS 95024-2-2] (Version 2011-02 Abschnitt E-40) der Dauer X den Funktionszustand A für den Leistungsausgang nicht verlassen. In diesem Zustand ist eine Ausgangs-Leistungsbereitstellung durch den DC/DC Wandler nicht gefordert. Spätestens 1ms nachdem die Bordnetzspannung den Spannungseinbruch verlassen hat(Spannungsbereich “a“), muss der DC/DC Wandler seine Funktion (NV Leistungsbereitstellung) wiederaufnehmen. X = 500 ms Hinweis : · Die Anforderung ergänzt den im [GS 95024-2-2] (Version 2011-02 Abschnitt E-40) geforderten Funktionsbereichen des DC/DC- Wandlers. 4,5V < U_CCU_Klemme < 6V; Dauer 500ms : Funktionszustand A · Die Auftretenswahrscheinlichkeit dieses Spannungseinbruchs kann bis zu 10 mal in der Lebensdauer der Komponente auftreten. | 12V Onboard supply: The DC/DC converter shall not leave the Functional Status A during a Voltage drop of a duration X as described in [GS 95024-2-2] (Version 2011-02 Section E-40). In these Status is a output power supply is not required. Not later than 1ms after the onboard supply voltage leaves the Voltage drop (voltage range “a”), the DC/DC converter must resume its Function(LV output power supply). X= 500ms Note: · The requirement increments the required functional range of the DC/DC converter in the [GS 95024-2-2] (Version 2011-02 Section E-40). 4,5V < U_CCU_Terminal < 6V; Duration 500ms : Functional Status A · The probability of occurrence of these Voltage drop is 10 times over the life expectancy of the component. | functional | Requirement | Anforderung | partly accepted | Pana Comment: accepted SEO Comment: none | akzeptiert mit Einschränkungen / partly agreed | Behnam-san to be checked for the clarification of requirement | Belarbi | Hardware Test and Validation | G08 I20 | CCUBK | zu bewerten / to evaluate |  |  | HW (EA-444) | H-PH Done | CCU-1206 | Yes | SYQT (ENG.10) | Partly Covered from ENG.10 | Partly covered | N/A |  | H-Partly Implemented | Partly Implemented
9935 |  | Not Changed | Die Komponente muss als Prüfungsergebnis Schärfegrade I [GS 95024-2-2] erfüllen. | The Component must fulfill the Severitiy Level I [GS 95024-2-2] as a Test result | functional | Requirement | Anforderung | accepted | Pana Comment: accepted SEO Comment: none | akzeptiert / agreed |  | Belarbi | Hardware Test and Validation | G08 I20 | CCUBK | zu bewerten / to evaluate |  |  | HW (EA-444) | H-PH Done |  | Yes | HWT (ENG.7/8) |  | Fully covered | N/A |  | H-Fully Implemented | Fully Implemented
25371 |  | Not Changed |  | Voltages in the onboard electrical system | N/A | Heading | Information | accepted |  | akzeptiert / agreed | agreed as information/heading | N/A |  | G08 I20 | CCUBK |  |  |  | HW (EA-444) | No |  | No | Review |  |  | N/A |  |  | Open
25372 | CCUGEN5IP-29 | Not Changed | In der Tabelle [ENBN_23029] sind Batteriespannungen, die sich in Abhängigkeit von bestimmten Fahrzeugzuständen und von der Speichertechnologie (derzeit Blei und Lithium) einstellen, angegeben. In den folgenden Kapiteln erfolgt eine detaillierte Beschreibung. | The following table contains the battery voltage values, which occur depending on certain vehicle conditions and depending on the battery technology (currently lead and lithium). A detailed description is provided in the following sections. | N/A | Information | Information | accepted | SEO Comment: accepted as information | akzeptiert / agreed | agreed as information/heading | Belarbi | Hardware Test and Validation | G08 I20 | CCUBK |  |  |  | HW (EA-444) | H-PH Done |  | No | Review |  |  | N/A |  |  | Open
25373 | CCUGEN5IP-29 | Not Changed | Funktionen und Verbraucher, die eine höhere Spannung anfordern, müssen in Abhängigkeit von Speicherzustand und Speichertechnologie den vorstehenden Zeitverzug [ENBN_23150] berücksichtigen. | Functions and consumers which demand a higher voltage shall take into account the delay [ENBN_23150] according to the state of the battery and technology used. | N/A | Information | Information | accepted | SEO Comment: accepted as information | akzeptiert / agreed | agreed as information/heading | Belarbi | Software Test and Validation | G08 I20 | CCUBK |  |  |  | HW (EA-444) | Yes |  | No | Review |  |  | SYR_EPIC_N/A |  |  | Open
25374 | CCUGEN5IP-29 | Not Changed | Die Batteriespannungen sind abhängig von der Technologie (derzeit Blei und Lithium). In Tabelle [ENBN_23029] sind drei Systeme (P / L / DSS) beschrieben. | The battery voltage is dependant from the technology (currently lead and Lithium). Table [ENBN_23029] describes three systems (P / L / DSS). | N/A | Information | Information | accepted | SEO Comment: accepted as information | akzeptiert / agreed | agreed as information/heading | Belarbi | Test and Validation | G08 I20 | CCUBK |  |  |  | HW (EA-444) | Yes |  | No | Review |  |  | N/A |  |  | Open
25375 | CCUGEN5IP-29 | Not Changed | Tabelle [ENBN_23029]: Batteriespannungen in Abhängigkeit von Fahrzeugzuständen und Batterietechnologien | Table [ENBN_23029]: Battery voltages depending on vehicle conditions and battery technologies | N/A | Information | Information | accepted | SEO Comment: accepted as information | akzeptiert / agreed | agreed as information/heading | Belarbi | Hardware Test and Validation | G08 I20 | CCUBK |  |  |  | HW (EA-444) | H-PH Done |  | No | Review |  |  | N/A |  |  | Open
25376 | CCUGEN5IP-29 | Not Changed | 1) UBattmin: In der Praxis ist die Fangspannung des Generators toleranzbehaftet, d.h. es können sich auch Spannungen an der Batterie bis Pb:11,8 V / Li:12,6 V einstellen. | 1) UBattmin: In practice, the intercept voltage of the generator is subject to tolerances, i.e. the battery voltage may reach Pb:11.8 V / Li:12,6 V. | N/A | Information | Information | accepted | SEO Comment: accepted as information | akzeptiert / agreed | agreed as information/heading | Belarbi | Hardware Test and Validation | G08 I20 | CCUBK |  |  |  | HW (EA-444) | H-PH Done |  | No | Review |  |  | N/A |  |  | Open
25377 | CCUGEN5IP-29 | Not Changed | Definitionen (für [ENBN_23146]): • Endstufe: alle Ausgänge, die > 2 A schalten können • Funktionen, die mehr als 10 A benötigen: gemeint ist die übergeordnete Funktion d.h. deren Summe der Ströme der einzelnen Aktoren > 10 A beträgt z.B. Komfortschließen. | Definitions (for [ENBN_23146]): • power stage: all outputs capable to switch > 2 A • functions requiring more than 10 A: means the superior function i.e. where the total current of single actors > 10 A e.g. comfort locking. | N/A | Information | Information | accepted | SEO Comment: accepted as information | akzeptiert / agreed | agreed as information/heading | Belarbi | Hardware Test and Validation | G08 I20 | CCUBK |  |  |  | HW (EA-444) | H-PH Done |  | No | Review |  |  | N/A |  |  | Open
25378 | CCUGEN5IP-29 | Not Changed | Befindet sich eine Komponente gemäß GS95024-2-1 in Funktionszustand C, muss diese, soweit keine abweichenden Reaktionszeiten vereinbart sind, sofort wieder nach Funktionszustand A bzw. B wechseln, sobald die Ursache, die zum Wechsel nach Funktionszustand C geführt hat, nicht mehr anliegt. | Unless component response times are not agreed differently the state of functionality from Ato C (respective B to C) and C to A (respective B to C) shall occur immeadiately with the permitted gradient. | functional | Requirement | Anforderung | accepted |  | akzeptiert / agreed |  | Reinsbach | Hardware Test and Validation Functional Safety | G08 I20 | CCUBK |  |  |  | HW (EA-444) | H-PH Done |  | Yes | Review | LTD_24.09.2020: Discussed and agreed with Traceability team that fully covered requirement in T&V or HW section area shall be set to Fully implemented. Full coverage was set in G08 SOP timing. | Fully covered | N/A |  | H-Fully Implemented | Fully Implemented
25379 | CCUGEN5IP-29 | Not Changed | Der Funktionszustandsübergang gemäß [GS95024-2-1] muss von A nach C bzw. von B nach C sofort unter Berücksichtigung von [ENBN_23146] erfolgen. | Functional transition (for [GS95024-2-1]) from A to C respective from B to C shall occur immeadiately under consideration of [ENBN_23146] | functional | Requirement | Anforderung | accepted |  | akzeptiert / agreed |  | Reinsbach | Hardware Test and Validation | G08 I20 | CCUBK |  |  |  | HW (EA-444) | H-PH Done |  | Yes | Review |  | Fully covered | N/A |  | H-Fully Implemented | Fully Implemented
25380 | CCUGEN5IP-29 | Deleted | Tabelle [ENBN_13162]: Spannungsbereiche für leistungsgeregelte el. Verbraucher | Table [ENBN_11711]: Voltage ranges for power-controlled electric consumers | N/A | Information | Information | accepted | SEO Comment: accepted as information | akzeptiert / agreed | agreed as information/heading | Belarbi | Hardware Test and Validation |  | CCUBK |  |  |  | HW (EA-444) | H-PH Done |  | No | Review |  |  | N/A |  |  | Open
23401 |  | Deleted | Logikversorgung: Die Logikversorgung des DC/DC Wandlers darf während einem Spannungseinbruch gemäß [GS 95024-2-2 2011 -02 E-40] der Dauer X den Funktionszustand A für die gesamte Funktion - Stützung 12V Bordnetz aus HV Bordnetz nicht verlassen. X = 500 ms Hinweis: · Die Anforderung ergänzt den im [GS 95024-2-2 2011 -02 E-40] geforderten Funktionsbereichen der Logikversorgung. 4,5V < U_CCU_Klemme < 6V; Dauer 500ms : Funktionszustand A · Die Auftretenswahrscheinlichkeit dieses Spannungseinbruchs kann bis zu 10 mal in der über Lebensdauer der Komponente auftreten. Die Logikversorgung darf während einem Spannungseinbruch gemäß [POP] der Dauer X den Funktionszustand A für die gesamte Funktion - Stützung 12V aus HV nicht verlassen | 12V logic supply: The logic supply of the DC/DC converter shall not leave the Functional Status A during a Voltage drop for a duration of X as described in [GS95024-2-2 2011-02 E-40] for the function- Support LV onboard net from the HV Bordnet X= 500ms Note: · The requirement increments the required functional range of the DC/DC converter in the[GS95024-2-2 2011-02 E-40]. 4,5V < U_CCU_Terminal < 6V; Duration 500ms : Functional Status A · The probability of occurrence of these Voltage drop is 10 times over the life expectancy of the component. | functional | Requirement | Anforderung | accepted | Pana Comment: accepted SEO Comment: none | akzeptiert / agreed |  | Belarbi | Hardware Test and Validation | G08 I20 11kW3p 7.4kW 3.7kW 11kW1p | tbd |  |  |  |  | No |  | Yes | Review |  |  | N/A |  | H-Open | Not Implemented
23402 |  | Deleted | 12V Bordnetzversorgung: Der DC/DC Wandler darf während einem Spannungseinbruch gemäß [GS 95024-2-2 2011 -02 E-40] der Dauer X den Funktionszustand A für den Leistungsausgang nicht verlassen. In diesem Zustand ist eine Ausgangs-Leistungsbereitstellung durch den DC/DC Wandler nicht gefordert. Spätestens 1ms nachdem die Bordnetzspannung den Spannungseinbruch verlassen hat(Spannungsbereich “a“), muss der DC/DC Wandler seine Funktion (NV Leistungsbereitstellung) wiederaufnehmen. X = 500 ms Hinweis : · Die Anforderung ergänzt den im [GS 95024-2-2 2011 -02 E-40] geforderten Funktionsbereichen des DC/DC- Wandlers. 4,5V < U_CCU_Klemme < 6V; Dauer 500ms : Funktionszustand A · Die Auftretenswahrscheinlichkeit dieses Spannungseinbruchs kann bis zu 10 mal in der Lebensdauer der Komponente auftreten. | 12V Onboard supply: The DC/DC converter shall not leave the Functional Status A during a Voltage drop of a duration X as described in [GS95024-2-2 2011-02 E-40]. In these Status is a output power supply is not required. Not later than 1ms after the onboard supply voltage leaves the Voltage drop (voltage range “a”), the DC/DC converter must resume its Function(LV output power supply). X= 500ms Note: · The requirement increments the required functional range of the DC/DC converter in the[GS95024-2-2 2011-02 E-40]. 4,5V < U_CCU_Terminal < 6V; Duration 500ms : Functional Status A · The probability of occurrence of these Voltage drop is 10 times over the life expectancy of the component. | functional | Requirement | Anforderung | accepted | Pana Comment: accepted SEO Comment: none | akzeptiert / agreed |  | Belarbi | Hardware Test and Validation | G08 I20 11kW3p 7.4kW 3.7kW 11kW1p | tbd |  |  |  |  | No |  | Yes | Review |  |  | N/A |  | H-Open | Not Implemented
14069 |  | Not Changed |  | 12V Energy Consumption | N/A | Heading | Information | accepted | Pana Comment: accepted SEO Comment: Accepted as information | akzeptiert / agreed |  | N/A |  | G08 I20 | CCUBK |  |  |  | HW (EA-444) | No |  | No | Review |  |  | N/A |  |  | Open
23284 |  | Not Changed | Der mittlere Leistungsbedarf [W] bezieht sich auf den KV01 (NEDC) sowie den WLTP mit seinen definierten Randbedingungen im Modus CD (Charge Depleting = E-Fahren). Das Fahrzeug wird nach den definierten Zyklusbedingungen vorkonditioniert und der Start-SOC beträgt 100%. | The medium powerconsumption [W] related to the KV01(NEDC) as also the WLTP with their defined boundery conditions in Modus CD(Charge Depleting= E-fahren). The car will be after the defined Cyclus conditions preconditioned and the Start-SOC is 100%. | N/A | Information | Information | accepted | Pana Comment: accepted SEO Comment: Accepted as information | akzeptiert / agreed |  | Belarbi | Hardware | G08 I20 | CCUBK |  |  |  | HW (EA-444) | H-PH Done |  | No | Review |  |  | N/A |  |  | Open
14070 | CCUGEN5IP-474 | Not Changed | Die CCU darf einem mittlerer 12V Verbrauch von 16 W nicht überschreiten. Randbedingung: - Niedervoltlast: 230W - Aktoren/Sensoren zu Betrachten sind: Fahrpedal. - Der Start-SOC beträgt 100%. - Definierten Randbedingungen im Modus CD (Charge Depleting = E-Fahren) sind anzunehmen. | The CCU shall not surpass 16 W of medium consumption. Test Conditions: - 12V Load: 230 W - The sensors and actuators to be taken into consideration are: accelerator. - The Start-SOC is 100%. - The defined boundery conditions in Modus CD (Charge Depleting= E-fahren) are to be used. | functional | Requirement | Anforderung | accepted | Pana Comment: accepted SEO Comment: Design - Vehicle interface | akzeptiert / agreed |  | Belarbi | Hardware Test and Validation | G08 I20 | CCUBK | zu bewerten / to evaluate |  |  | HW (EA-444) | H-PH Done |  | Yes | SYQT (ENG.10) | Partly Covered from ENG.10 | Partly covered | N/A |  | H-Partly Implemented | Partly Implemented
25381 | CCUGEN5IP-29 | Deleted | Die Leistungsaufnahme eines Steuergerätes darf während der Programmierung (im Flashmode) die in den Lastenheften Fahrzeugprogrammierung und RSU (Remote Software Update) definierten Werte nicht überschreiten. Siehe [LH RSU]. | The power input of a control unit during the programming (in flash mode) shall not exceed the values defined in the requirement specifications "Fahrzeugprogrammierung" and "RSU" (Remote Software Update). See [LH RSU]. | functional | Requirement | Anforderung | open | 11.06.2018: Reviewed and accepted by Koizumi-san and C.Lutz. | akzeptiert / agreed |  | Belarbi | Hardware |  | CCUBK |  |  |  | HW (EA-444) | H-PH Done |  | Yes | Review |  |  | N/A |  | H-Partly Implemented | Partly Implemented
25382 | CCUGEN5IP-29 | Not Changed | Komponenten, die über Systemgrenzen Schnittstellen haben, müssen für ihre Funktion die mögliche Kombinatorik aller Spannungslagen und Systemzustände (u.a. Klemmenzustände, Teilsystembetrieb) berücksichtigen. Unter Systemgrenze ist hier u.a. ein Teilnetz oder eine weitere Spannungsebene zu verstehen. | Components with interfaces across system boundaries, shall consider the possible combination of all voltage levels and statuses of the electrical system (i.e. statuses of terminals or subnet) for their functions. In this context a system boundary is i.e. a subnet or a vehicle elecrical system with another voltage. | functional | Requirement | Anforderung | accepted | 11.06.2018: Reviewed and accepted by Koizumi-san and C.Lutz. | akzeptiert / agreed |  | Belarbi | Hardware | G08 I20 | CCUBK |  |  |  | HW (EA-444) | H-PH Done |  | Yes | Review |  | Partly covered | N/A |  | H-Partly Implemented | Partly Implemented
25383 | CCUGEN5IP-29 | Deleted | Während der Nachlaufinstallation (Flash-Vorgang) beim Remote Service Update (RSU) müssen alle Steuergeräte ihren Energieverbrauch minimieren. Dazu muss die Peripherie nicht benötigter Funktionen ausgeschaltet werden, z.B, Lüfter, PTC. Siehe [LH RSU]. | All control units shall minimize their energy consumption during the after-run installation (flashing process) in the case of the Remote Service Update (RSU). For this purpose, the periphery of non-required functions shall be deactivated, e.g. fan, PTC. See [LH RSU]. | functional | Requirement | Anforderung | open | 11.06.2018: Reviewed and accepted by Koizumi-san and C.Lutz. | akzeptiert / agreed |  | Belarbi | Hardware |  | CCUBK |  |  |  | HW (EA-444) | H-PH Done |  | Yes | Review |  |  | N/A |  | H-Open | Not Implemented
25384 | CCUGEN5IP-29 | Deleted | Die Leistungsaufnahme eines Steuergerätes muss während der Programmierung (im Flashmode) im Mittel kleiner oder gleich 4 Watt sein. Diese Bedingung gilt bei einer Spannung von 12,0 Volt am Komponenteneingang. | The energy consumption of an ECU shall be on average less or equal 4 watts during the programming (in FlashMode). This condition is valid at a voltage of 12.0 V at the component input. | functional | Requirement | Anforderung | open | 11.06.2018: Reviewed and accepted by Koizumi-san and C.Lutz. | akzeptiert / agreed |  | Belarbi | Hardware |  | CCUBK |  |  |  | HW (EA-444) | H-PH Done |  | Yes | Review |  |  | N/A |  | H-Partly Implemented | Partly Implemented
14071 |  | Not Changed |  | X/-Y Capacity HV | N/A | Heading | Information | accepted | Pana Comment: accepted SEO Comment: Accepted as information | akzeptiert / agreed |  | N/A |  | G08 I20 | CCUBK |  |  |  | HW (EA-444) | No |  | No | Review |  |  | N/A |  |  | Open
14072 | CCUGEN5IP-371 | Not Changed | Die nachfolgenden Werte der Kondensatoren zwischen HV+ und HV- sind einzuhalten. Abweichungen sind nur in Abstimmung mit der Fachstelle Energiebordnetz erlaubt. | The following values for Capacities between HV + and HV - are agreed. Changes are only accepted with the ENBN department agreement. | functional | Requirement | Anforderung | accepted | Pana Comment: accepted SEO Comment: DEV178 | akzeptiert / agreed |  | Belarbi | Hardware | G08 I20 | CCUBK | zu bewerten / to evaluate |  |  | HW (EA-444) | H-PH Done |  | Yes | Review | Design review | Fully covered | N/A |  | H-Fully Implemented | Fully Implemented
14073 | CCUGEN5IP-697 | Not Changed | Die Kapazität zwischen HV+ und HV- des Entwicklungsgegenstands CCU darf maximal 60 µF inkl. Toleranzen betragen | TThe Capacities between HV + and HV - of the development object CCU shall allocate no more than 60 µF incl. tolerance. | functional | Requirement | Anforderung | accepted | SEO Comment: DEV178, KLH update needed | akzeptiert / agreed |  | Belarbi | Hardware | G08 I20 | CCUBK | zu bewerten / to evaluate |  |  | HW (EA-444) | H-PH Done |  | Yes | Review | Design review | Fully covered | N/A |  | H-Fully Implemented | Fully Implemented
14074 |  | Deleted |  | Precharge Function | N/A | Heading | Information | open | Pana Comment: accepted SEO Comment: Accepted as information | akzeptiert / agreed |  | N/A | Software Hardware Mechanical Test and Validation Functional Safety Quality | G08 I20 | CCUBK |  |  |  | HW (EA-444) | Yes |  | No | Review |  |  | SYR_EPIC_N/A |  |  | Open
14075 | CCUGEN5IP-371 | Not Changed | Der Entwicklungsgegenstand muss so ausgelegt werden, dass er einen maximalen Vorladestrom von 35 A bei jedem Einschaltvorgang des HV-DC-Systems aushalten kann (Vorladevorgang2). Der Vorladevorgang2 folgt auf den Vorladevorgang1 und wird maximal 300 ms dauern. | The object of development muss be disegned in such a way, that it can endure a maximal precharge current of 35 A for every activation operation of the HV-DC-system(Precharge operation2).The Precharge operation2 follows the Precharge operation1. The Precharge operation2 will not be longer than 300 ms. | functional | Requirement | Anforderung | to clarify | 20.01 Belarbi CR under discussion Pana Comment: 17.06.2020 Belarbi: Open as part of CR and not agreed yet. SEO Comment: none | Klärungsbedarf / to clarify | 17.06.2020 Belarbi: Open as part of CR and not agreed yet | Belarbi | Hardware | G08 I20 | CCUBK | zu bewerten / to evaluate |  |  | HW (EA-444) | H-PH Done |  | Yes | HWT (ENG.7/8) Review |  | Fully covered | N/A |  | H-Fully Implemented | Fully Implemented
14076 |  | Not Changed | Der Vorladestrom wird durch den HV-Speicher begrenzt (Vorladeschaltung). | The Precharge current is limited by the HV-Battery(Precharge switch) | N/A | Information | Information | accepted | Pana Comment: accepted SEO Comment: Accepted as information | akzeptiert / agreed |  | Belarbi | Hardware | G08 I20 | CCUBK |  |  |  | HW (EA-444) | H-PH Done |  | No | Review |  |  | N/A |  |  | Open
28530 | CCUGEN5IP-591 | Not Changed | Der Entwicklungsgegenstand muss so ausgelegt werden, dass er einen maximalen Vorladestrom von 110 A bei jedem Einschaltvorgang des HV-DC-Systems aushalten kann (Vorladevorgang1). Der Vorladevorgang1 wird maximal 50 µs dauern. | The object of development muss be disegned in such a way, that it can endure a maximal precharge current of 110 A for every activation operation of the HV-DC-system (Precharge operation1). The Precharge operation1 will not be longer than 50 µs. | functional | Requirement | Anforderung | to clarify | 23.04.2021 R. Morariu: CR591 was received on 21.04.2021. Requirement is deleted in new KHL 11.x, therefore it does not need coverage in KHL 10.14 20.01 Belarbi CR under CR evaluation in progress | Klärungsbedarf / to clarify | CR evaluation in progress | Belarbi | Hardware | I20 | CCUBK |  |  |  |  | Yes |  | No | HWT (ENG.7/8) |  | Not covered | N/A |  |  | Open
25385 |  | Not Changed |  | Load and logic supply | N/A | Heading | Information | accepted |  | akzeptiert / agreed | agreed as information/heading | N/A |  | G08 I20 | CCUBK |  |  |  | HW (EA-444) | No |  | No | Review |  |  | N/A |  |  | Open
25386 | CCUGEN5IP-29 | Deleted | Steuergeräte dürfen bei Spannungen außerhalb ihres Betriebsspannungsbereichs nur im Komponenten-Lastenheft definierte Zustände einnehmen. | If the voltage is outside the operating voltage range of a control unit (defined in the requirements specification), the control units shall ensure completely and correctly function respectively non-function. | functional | Requirement | Anforderung | open | 11.06.2018: Reviewed and accepted by Koizumi-san and C.Lutz. | akzeptiert / agreed |  | Belarbi | Hardware |  | CCUBK |  |  |  | HW (EA-444) | H-PH Done |  | Yes | Review |  |  | N/A |  |  | Open
25387 | CCUGEN5IP-29 | Deleted | Steuergeräte müssen bei Spannungen unterhalb ihres (im Komponentenlastenheft definierten) Betriebsspannungsbereiches dafür sorgen, dass die Spannungen an den aktiven Bauteilen (ggf. auch in einer bestimmten Reihenfolge) so schnell unterhalb eine für die aktiven Bauelemente relevante Schwelle gezogen werden, dass die Einnahme undefinierter Zustände ausgeschlossen wird. | If the voltage is below the operating voltage range of a control unit (defined in the requirements specification), the control units shall ensure that the voltages supplied to active components (in a certain order if applicable) are dragged down under a threshold value relevant to each active component so quickly as to exclude the adoption of undefined conditions. | functional | Requirement | Anforderung | open | 11.06.2018: Reviewed and accepted by Koizumi-san and C.Lutz. | akzeptiert / agreed |  | Belarbi | Hardware |  | CCUBK |  |  |  | HW (EA-444) | H-PH Done |  | Yes | Review |  |  | N/A |  |  | Open
25388 | CCUGEN5IP-29 | Deleted | [ENBN_40098] gilt abweichend von [GS95024-2-1] Test E-07, Test E-08 ebenfalls für beliebig langsames Absenken der Versorgungsspannung. | [ENBN_40098] is valid divergent to [GS95024-2-1] test E-07, test E-08 for any slow voltage-lowering. | functional | Requirement | Anforderung | open | 11.06.2018: Reviewed and accepted by Koizumi-san and C.Lutz. | akzeptiert / agreed |  | Belarbi | Hardware |  | CCUBK |  |  |  | HW (EA-444) | H-PH Done |  | Yes | Review |  |  | N/A |  |  | Open
25389 | CCUGEN5IP-29 | Deleted | Anmerkung: Die Schwelle kann im Einzelfall < 0,2 V sein! | Remark: In the individual case, the threshold can be < 0.2 V! | N/A | Information | Information | accepted | SEO Comment: Accepted as information | akzeptiert / agreed | agreed as information/heading | Belarbi | Hardware |  | CCUBK |  |  |  | HW (EA-444) | H-PH Done |  | No | Review |  |  | N/A |  |  | Open
25390 | CCUGEN5IP-29 | Deleted | Für ein definiertes Abschalten muss die Beschaltung im Steuergerät so gestaltet werden, dass die abgeschalteten Spannungen an den aktiven Bauelementen (Speicher, Digitale Schaltkreise) schnell und definiert (spätestens innerhalb < 2 s) unter die bauteiltechnologiespezifische Schwellenspannung fallen. | For a determined deactivation, the wiring in the control unit shall be designed in such a way as to ensure that cut-off voltages to active components (memories, digital circuits) drop below the threshold voltage for the respective component technology quickly (latest within < 2 sec) and in a defined manner. | functional | Requirement | Anforderung | open | 11.06.2018: Reviewed and accepted by Koizumi-san and C.Lutz. | akzeptiert / agreed |  | Belarbi | Hardware |  | CCUBK |  |  |  | HW (EA-444) | H-PH Done |  | Yes | Review |  |  | N/A |  |  | Open
25391 | CCUGEN5IP-29 | Not Changed | Bei erneutem Aufstarten während des Fahrbetriebs (z.B.: ausgelöst durch kurzzeitigen Verlust der KL30B-Logikversorgung, Hardware- oder Software-Reset) muss spätestens nach einer abgestimmten Zeit die volle Funktionalität des Entwicklungsgegenstands wieder gegeben sein. | In the event of a restart of the control unit, the control unit shall run through a suitable start-up sequence (SW and HW wiring) that ensures reliable restarting (voltages that are still applied shall be taken into consideration). | functional | Requirement | Anforderung | accepted | 11.06.2018: Reviewed and accepted by Koizumi-san and C.Lutz. | akzeptiert / agreed |  | Belarbi | Software Hardware | G08 I20 | CCUBK |  |  |  | HW (EA-444) | H-PH Done |  | Yes | Review |  | Fully covered | SYR_EPIC_N/A |  | H-Fully Implemented | Open
25392 | CCUGEN5IP-29 | Deleted | Komponenten, die Klemmenzustände einlesen, müssen diese mindestens mit 1 ms entprellen. | Components that use the logic state of terminals shall debounce the state at least for 1 ms. | functional | Requirement | Anforderung | open | 11.06.2018: Reviewed and accepted by Koizumi-san and C.Lutz. | akzeptiert / agreed |  | Belarbi | Software Hardware |  | CCUBK |  |  |  | HW (EA-444) | H-PH Done |  | Yes | Review |  |  | SYR_EPIC_N/A |  |  | Open
25393 | CCUGEN5IP-29 | Deleted | Komponenten, die einen Klemmenstatus (analog) einlesen, müssen bei offenem Eingang einen definierten Zustand einnehmen. Soweit keine anderslautende Verfügbarkeitsanforderung exisitiert: Default = „Klemme aus“. (Hinweis z.B. den Eingang mit einem pull down Widerstand versehen). | Components that read the logic state of terminal (analog) shall have a defined state in the case of an open input. In case no deviating requirement does exist: Default state = "terminal state off" (Note i.e. the input shall have a pull down resistor). In case of a loss of the ground connection backfeed to the terminal is not permitted. | functional | Requirement | Anforderung | open | 11.06.2018: Reviewed and accepted by Koizumi-san and C.Lutz. | akzeptiert / agreed |  | Belarbi | Software Hardware |  | CCUBK |  |  |  | HW (EA-444) | H-PH Done |  | Yes | Review |  |  | SYR_EPIC_N/A |  |  | Open
25394 | CCUGEN5IP-29 | Deleted | Masseverlust darf kein Rückspeisen auf die Klemme bewirken. | In case of a loss of the ground connection backfeed to the terminal is not permitted. | functional | Requirement | Anforderung | open | 11.06.2018: Reviewed and accepted by Koizumi-san and C.Lutz. | akzeptiert / agreed |  | Belarbi | Hardware |  | CCUBK |  |  |  | HW (EA-444) | H-PH Done |  | Yes | Review |  |  | N/A |  |  | Open
6251 |  | Not Changed |  | Quiescent current | N/A | Heading | Information | accepted | Pana Comment: accepted SEO Comment: Accepted as information | akzeptiert / agreed |  | N/A |  | G08 I20 | CCUBK | nicht zu bewerten / not to evaluate |  |  | HW (EA-444) | No |  | No | Review |  |  | N/A |  |  | Open
6252 | CCUGEN5IP-371 | Not Changed | Die Ruhestromprüfung muss nach [GS 95024-2-1] E-19 durchzuführen sein – wird der spezifische Ruhestromverlauf erreicht, kann die Prüfung mit kürzerer Zeitdauer durchgeführt werden. Die Werte sind dann entsprechend zu extrapolieren. | The quiescent current test shall be done according [GS 95024-2-1] E-19 - if the specific curve of the quiescent current is reached, the test may be proceeded with shorter time. The values shall be extrapolated accordingly. | functional | Requirement | Anforderung | accepted | Pana Comment: 2016.07.18 22:29: Reinsbachsan: BMW: accepted as deviation Only ?CP's quiescent is close to 0.1mA To relax quiescent current requirement as explained during technical workshops. Panasonic´s target for B-sample is <200uA 2016.07.18 22:15: Koizumi-san: BMW members are negotiating system development members to relax this requirement SEO Comment: Design - quiescent current | akzeptiert / agreed | 2016.07.18 22:29: Reinsbachsan: BMW: accepted as deviation Only ?CP's quiescent is close to 0.1mA To relax quiescent current requirement as explained during technical workshops. Panasonic´s target for B-sample is <200uA 2016.07.18 22:15: Koizumi-san: BMW members are negotiating system development members to relax this requirement | Belarbi | Hardware Test and Validation | G08 I20 | CCUBK | zu bewerten / to evaluate | [20160718_Hensel]: Feedback from Jan Becker,HW TPL: there will be an exceptional permission. This means that BMW will accept this deviation. |  | HW (EA-444) | H-PH Done |  | Yes | HWT (ENG.7/8) |  | Partly covered | N/A |  | H-Partly Implemented | Partly Implemented
26566 | CCUGEN5IP-436 | Not Changed | Die CCU muss folgenden Ruhestrom an Klemme30 im Normalmode einhalten: 245 µA bei +23°C. | The CCU shall fulfill the following standby current at Klemme30: 245 µA bei +23°C. | functional | Requirement | Anforderung | accepted |  | akzeptiert / agreed |  | Belarbi | Hardware | G08 I20 | CCUBK |  |  |  | HW (EA-444) | Yes |  | Yes | SYQT (ENG.10) |  | Fully covered | N/A |  | H-Fully Implemented | Fully Implemented
26567 | CCUGEN5IP-436 | Not Changed | Die CCU muss folgenden Ruhestrom an Klemme30 im Normalmode einhalten: 350 µA bei +40°C. | The CCU shall fulfill the following standby current at Klemme30: 350 µA bei +40°C. | functional | Requirement | Anforderung | accepted |  | akzeptiert / agreed |  | Belarbi | Hardware | G08 I20 | CCUBK |  |  |  | HW (EA-444) | Yes |  | Yes | SYQT (ENG.10) |  | Fully covered | N/A |  | H-Fully Implemented | Fully Implemented
26568 | CCUGEN5IP-436 | Not Changed | Die CCU muss folgenden Ruhestrom an Klemme30 im Normalmode einhalten: 190 µA bei -10°C. | The CCU shall fulfill the following standby current at Klemme30: 190 µA bei -10°C. | functional | Requirement | Anforderung | accepted |  | akzeptiert / agreed |  | Belarbi | Hardware | G08 I20 | CCUBK |  |  |  | HW (EA-444) | Yes |  | Yes | SYQT (ENG.10) |  | Fully covered | N/A |  | H-Fully Implemented | Fully Implemented
6256 |  | Not Changed |  | Quiescent current FMEA | N/A | Heading | Information | accepted | Pana Comment: accepted SEO Comment: Accepted as information | akzeptiert / agreed |  | N/A |  | G08 I20 | CCUBK | nicht zu bewerten / not to evaluate |  |  | HW (EA-444) | No |  | No | Review |  |  | N/A |  |  | Open
6257 | CCUGEN5IP-371 | Not Changed | Eine Ruhestrom-FMEA gemäß [LH 10001492-000-07] muss für den Entwicklungsgegenstand durchgeführt werden. | A quiescent current FMEA in accordance with [LH 10001492-000-07] shall be carried out for the object of development. | non functional | Requirement | Anforderung | accepted | Pana Comment: accepted SEO Comment: none | akzeptiert / agreed |  | Belarbi | Hardware Quality | G08 I20 | CCUBK | zu bewerten / to evaluate |  |  | HW (EA-444) | H-PH Done |  | Yes | HWT (ENG.7/8) Review |  | Fully covered | N/A |  | H-Fully Implemented | Fully Implemented
6262 |  | Not Changed |  | Jump start | N/A | Heading | Information | accepted | Pana Comment: accepted SEO Comment: Accepted as information | akzeptiert / agreed |  | N/A |  | G08 I20 | CCUBK | nicht zu bewerten / not to evaluate |  |  | HW (EA-444) | No |  | No | Review |  |  | N/A |  |  | Open
6264 |  | Not Changed | Ergänzende Anforderung [GS 95024-2-2] Jump Start Test E-04: Zweck: Fremdstart kann bei defekter Batterie mit Spannung von „Null“ weg erfolgen. Das Anklemmen der Starthilfekabel erfolgt nicht „perfekt“. | Supplementary requirement [GS 95024-2-2] Jump Start Test E-04: Purpose: Jump starting can take place with a defective battery with voltage away from “zero”. Clamping of the jumper cables is not “perfect”. | non functional | Information | Information | accepted | Pana Comment: accepted SEO Comment: Accepted as information | akzeptiert / agreed |  | Belarbi | Hardware Test and Validation | G08 I20 | CCUBK | zu bewerten / to evaluate |  |  | HW (EA-444) | H-PH Done |  | No | Review |  | Fully covered | N/A |  | H-Fully Implemented | Fully Implemented
23187 |  | Not Changed | Bei der Durchführung der Prüfung ist der DUT vor dem Prüfimpuls E-04 [GS 95024-2-1] mit dem Spannungsverlauf gemäß Tabelle ENBN_PA_3126 und Abbildung ENBN_PA_3127 zu beaufschlagen | For the execution of the Test pulse E-04[GS 95024-2-1], the following voltage curve (see ENBN_PA_3126 and ENBN_PA_3127) shall be applied to the DUT. | functional | Requirement | Anforderung | accepted | Pana Comment: accepted SEO Comment: none | akzeptiert / agreed |  | Belarbi | Hardware Test and Validation | G08 I20 | CCUBK | zu bewerten / to evaluate |  |  | HW (EA-444) | H-PH Done |  | Yes | Review |  | Fully covered | N/A |  | H-Fully Implemented | Fully Implemented
23188 |  | Not Changed | Tabelle ENBN_PA_3126: Prüfparameter E-04a Jumpstart | Table ENBN_PA_3126: Test parameter E-04a Jump-start | functional | Requirement | Anforderung | accepted | Pana Comment: accepted SEO Comment: none | akzeptiert / agreed |  | Belarbi | Hardware Test and Validation | G08 I20 | CCUBK | zu bewerten / to evaluate |  |  | HW (EA-444) | H-PH Done |  | Yes | Review |  | Fully covered | N/A |  | H-Fully Implemented | Fully Implemented
23189 |  | Not Changed | Abbildung ENBN_PA_3127: Prüfimpuls E-04a Jumpstart | Figure ENBN_PA_3127: Test pulse E-04a Jump-start | non functional | Information | Information | accepted | Pana Comment: accepted SEO Comment: Accepted as information | akzeptiert / agreed |  | Belarbi | Hardware Test and Validation | G08 I20 | CCUBK |  |  |  | HW (EA-444) | H-PH Done |  | No | Review |  | Fully covered | N/A |  | H-Fully Implemented | Fully Implemented
6269 |  | Not Changed | Während der Prüfung muss die Komponente die folgenden Funktionszustände sequenziell erfüllen: - In Zeitintervallen tr: mindestens Funktionszustand C - In Zeitintervallen t1: in der Aufstartphase mindestens Funktionszustand C, danach mindestens Funktionszustand B - In Zeitintervallen tf: mindestens Funktionszustand C - In Zeitintervallen t2: mindestens Funktionszustand C - In Zeitintervallen tr: mindestens Funktionszustand C - In Zeitintervallen t3: in der Aufstartphase mindestens Funktionszustand C, danach mindestens Funktionszustand B - In Zeitintervallen tf: mindestens Funktionszustand C | During the Test() the component must achieve sequentially the following Function Status: - In the Time Interval tr: minimum Function Status C - In the Time Interval t1: during start-up time minimum Function Status C, than minimum Function Status B - In the Time Interval tf: minimum Function Status C - In the Time Interval t2: minimum Function Status C - In the Time Interval tr: minimum Function Status C - In the Time Interval t3:during start-up time minimum Function Status C, than minimum Function Status B - In the Time Interval tf: minimum Function Status C | functional | Requirement | Anforderung | accepted | Pana Comment: accepted SEO Comment: none | akzeptiert / agreed |  | MF_Praveen_Kumar | Test and Validation | G08 I20 | CCUBK | zu bewerten / to evaluate |  |  | HW (EA-444) | No |  | Yes | Review | LTD_24.09.2020: Discussed and agreed with Traceability team that fully covered requirement in T&V area shall be set to Fully implemented. Full coverage was set in G08 SOP timing. | Fully covered | N/A |  |  | Open
23190 |  | Not Changed |  | Requirements on the DC/DC converter | N/A | Heading | Information | accepted | Pana Comment: accepted SEO Comment: Accepted as information | akzeptiert / agreed |  | N/A |  | G08 I20 | CCUBK |  |  |  | HW (EA-444) | No |  | No | Review |  |  | N/A |  |  | Open
6263 |  | Not Changed | Die LV-Anschlüsse müssen jumpstart-fest nach [GS 95024-2-1] ausgelegt sein | The LV connections shall be designed to be jumpstart-proof due to [GS 95024-2-1]. | functional | Requirement | Anforderung | accepted | Pana Comment: accepted SEO Comment: none | akzeptiert / agreed |  | Belarbi | Hardware | G08 I20 | CCUBK | zu bewerten / to evaluate |  |  | HW (EA-444) | H-PH Done |  | Yes | HWT (ENG.7/8) Review |  | Fully covered | N/A |  | H-Fully Implemented | Fully Implemented
14077 |  | Not Changed | DC/DC-Wandler Verhalten bei Überspannung: Beim Überschreiten der nominalen Spannung, kann der Wandler in Derating gehen. | DC/DC converter behavior in the event of overvoltage: When the nominal Voltage is exceeded, the converter can go in Derating. | non functional | Information | Information | accepted | Pana Comment: accepted SEO Comment: Accepted as information | akzeptiert / agreed |  | Belarbi | Hardware | G08 I20 | CCUBK |  |  |  | HW (EA-444) | H-PH Done |  | No | Review |  | Fully covered | N/A |  | H-Fully Implemented | Fully Implemented
14078 |  | Not Changed | Der Entwicklungsgegenstand muss bei Überschreiten der 16 V LV-Schwelle den Ausgangssstrom auf 0 A reduzieren. | The object of development must reduce the output current to 0 A if 16 V are exceeded. | functional | Requirement | Anforderung | accepted | Pana Comment: Interpretation: this shall occur regardless of the HVPM-command regarding charging. Meeting with BMW on 21.06.2016: requirement to DC/DC function, regardless of the HVPM command. SEO Comment: Interpretation: this shall occur regardless of the HVPM-command regarding charging. Meeting with BMW on 21.06.2016: requirement to DC/DC function, regardless of the HVPM command. | akzeptiert / agreed | Interpretation: this shall occur regardless of the HVPM-command regarding charging. Meeting with BMW on 21.06.2016: requirement to DC/DC function, regardless of the HVPM command. | Donnarumma | Software | G08 I20 | CCUBK | zu bewerten / to evaluate |  |  | HW (EA-444) | Yes | CCU-1205 | Yes | SYQT (ENG.10) |  | Fully covered | SYR_EPIC_N/A |  |  | Open
14079 |  | Not Changed | Der Entwicklungsgegenstand muss spätestens 1 ms nach Unterschreiten den Spannungschwellwert (15,5V +-200 mv Toleranz) mit Betrachtung der Spannungsdynamik- und Regeltoleranz-Vorgaben auf die kommandierte Spannung regeln. | The object of development must control, with consideration of Voltagedynamics- and control tolerance- specifications, to the commanded voltage not later than 1 ms after reaching the nominal voltage threshold (15,5V+-200mv) | functional | Requirement | Anforderung | partly accepted | Pana Comment: accepted SEO Comment: [Doerr, 2018/08/30] LvDCDC HW issue 20180119: overvoltage protection error is set, DCDC is in the error state Specified timing not fulfilled with the implementation. Ask if the current behavior can be tolerated | akzeptiert mit Einschränkungen / partly agreed | overvoltage protection error is set, DCDC goes into error state Specified timing not fulfilled with the implementation. To check if the current behavior can be tolerated ? | Belarbi | Hardware | G08 I20 | CCUBK | zu bewerten / to evaluate |  |  | HW (EA-444) | Yes | CCU-1205 | Yes | SYQT (ENG.10) | Partly Covered from ENG.10 | Partly covered | N/A |  | H-Partly Implemented | Partly Implemented
9936 |  | Not Changed | Die Komponente muss der Funktionszustand B gemäß [GS 95024-2-1] erfüllen. | The Component must fulfill at least a Functional status B [GS 95024-2-1]. | functional | Requirement | Anforderung | accepted | Pana Comment: accepted SEO Comment: none | akzeptiert / agreed |  | Belarbi | Hardware | G08 I20 | CCUBK | zu bewerten / to evaluate |  |  | HW (EA-444) | H-PH Done |  | Yes | SYQT (ENG.10) |  | Fully covered | N/A |  | H-Fully Implemented | Fully Implemented
6285 |  | Not Changed | Spannungswelligkeit Die Summe aus Ripple und Noise in der Ausgangsspannung 14 V gemessen mit der Anordnung nach ENBN_PR_2241 muss kleiner als in der nachfolgenden Tabelle ENBN_PR_2797 angegeben sein. | Voltage ripple The sum of ripple and noise in the 14 V output voltage, measured with the setup that conforms with ENBN_PR_2241, shall be lower than the values specified in table ENBN_PR_2797 below. | functional | Requirement | Anforderung | accepted | Pana Comment: accepted SEO Comment: none | akzeptiert / agreed |  | Belarbi | Hardware | G08 I20 | CCUBK | zu bewerten / to evaluate |  |  | HW (EA-444) | H-PH Done |  | Yes | HWT (ENG.7/8) Review |  | Fully covered | N/A |  | H-Fully Implemented | Fully Implemented
18030 |  | Not Changed | Die Messung für den Anforderung in ENBN_PR_2210 muss mit einer gealterten 12V-Batterie (End of Life) oder einer äquivalenten Beschaltung auf der LV-Seite erfolgen. | An aged 12 V battery (End of Life) or an equivalent wiring on the LV side shall be used for the measurement of the requirement ENBN_PR_2210. | functional | Requirement | Anforderung | accepted | Pana Comment: accepted SEO Comment: none | akzeptiert / agreed |  | Belarbi | Hardware | G08 I20 | CCUBK | zu bewerten / to evaluate |  |  | HW (EA-444) | H-PH Done |  | Yes | Review | Covered by E-06 test condition "https://svn-bmw03-pais.eu.panasonic.com/BMW03_CCU_DOC/Common/10.Work/21_HWD/HWE.3-4/V15107A_HWE3_TestResult/S05_LV DCDC Power/L01_HVDC Input/〇【C2.2-1】(D1-5)Output voltage ripple.xlsx" | Fully covered | N/A |  | H-Fully Implemented | Fully Implemented
18031 |  | Not Changed | Anmerkung: Für die HV-Seite gelten die Randbedingungen B1 mit HV-Spannungswelligkeit. Hinweis: EMV Anforderungen gelten unabhängig davon. | Note: HV may within the full range B1 with HV-ripple superimposed. Remark: EMC requirements apply independently. | non functional | Information | Information | accepted | Pana Comment: accepted SEO Comment: Accepted as information | akzeptiert / agreed |  | Belarbi | Hardware | G08 I20 | CCUBK |  |  |  | HW (EA-444) | H-PH Done |  | No | Review |  |  | N/A |  |  | Open
9937 | CCUGEN5IP-234 | Not Changed | Das Ladegerät muss für die Erfüllung der Anforderungen gemäß Kapitel "Erzeugen von Spannungs-/Stromwelligkeit" je Anforderung mit folgenden Tests geprüft werden: Tests bei Laderausgangsstrom= 2 A: Test-Randbedingungen: • DC-Spannung= Bereich gemäß Kapitel "Uneingeschränkter Betriebsspannungsbereich" mit einer Schrittweite von 10V • Rint= gemäß Abbildung: "Widerstand für Prüfaufbau zur Prüfung der erzeugten Spannungs-/Stromwelligkeit" • Lc= 0,5 µH +-20 % • Netzfrequenz = 50 Hz und 60 Hz | The charging device must be tested with following tests in order to fulfill each requirement according to chapter "Generate of voltage/current ripple": Tests at charger output current= 2 A: Test conditions: • DC voltage= range according to chapter "Unlimited operation voltage" with a 10V step size • Rint= according to figure: "Resitance in Testbench for the generated voltage/current ripple" • Lc= 0.5 µH +-20 % • Grid frequence= 50 Hz and 60 Hz | functional | Requirement | Anforderung | accepted | Pana Comment: accepted SEO Comment: none | akzeptiert / agreed |  | Belarbi | Hardware Test and Validation | G08 I20 | CCUBK | zu bewerten / to evaluate |  |  | HW (EA-444) | H-PH Done |  | Yes | HWT (ENG.7/8) |  | Fully covered | N/A |  | H-Fully Implemented | Fully Implemented
9938 | CCUGEN5IP-371 CCUGEN5IP-153 | Not Changed | Das Ladegerät muss ohne Funktionseinschränkungen eine Spannungswelligkeit auf dem HV-DC-Netz mit folgenden Eigenschaften widerstehen: • Maximale peak zu peak Spannungswelligkeit von 80 Vpp • Maximale peak zu peak Oberwellen gemäß der folgenden Spektrumsgrenzen, siehe auch Abbildung "Spektrum für RRR": • UppMax1_RRR= 2 Vpp bei 50 kHz bis 200 kHz • Linear interpoliert bei 30 kHz bis 50 kHz • UppMax2_RRR= 9 Vpp bei 16 kHz bis 30 kHz • Linear interpoliert bei 15 kHz bis 16 kHz • UppMax3_RRR= 30 Vpp bei 10 Hz bis 15 kHz Die Prüfung muss mit den Testanforderungen gemäß Kapitel "Prüfung Standhalten von Spannungs-/Stromwelligkeit" durchgeführt sein. | The charging device must be able to withstand a voltage ripple on the HV-DC network without presenting any functional limitations. The ripple to withstand has following characteristics: • A maximum peak to peak ripple voltage of 80 Vpp • A maximum peak to peak harmonics amplitude defined by the following spectrum limits. See also the figure "Spectrum for RRR": • UppMax1_RRR= 2 Vpp with 50 kHz to 200 kHz • Linear interpolation between 30 kHz and 50 kHz • UppMax2_RRR= 9 Vpp with 16 kHz to 30 kHz • Linear interpolation between 15 kHz and 16 kHz • UppMax3_RRR= 30 Vpp with 10 Hz to 15 kHz The validation of this requirement must be realized with test requirements according to chapter "Test robustness to voltage/current ripple". | functional | Requirement | Anforderung | rejected | Pana Comment: 09.06.2020/Nikolaou: Requirement can not be fullfiled on ccu function level but evaluation of the requirements and checking CCU performance against it is ongoing from Panasonic. Requirements of CR153 to be rejected as agreed with BMW. SEO Comment: Charger output ripple voltage | nicht akzeptiert / not agreed | 09.06.2020/Nikolaou: Requirement can not be fullfiled on ccu function level but evaluation of the requirements and checking CCU performance against it is ongoing from Panasonic. Requirements of CR153 to be rejected as agreed with BMW. //Belarbi: CR related Vpk-pk:30V needs to be taken into account From BMW/Sirichai: CR-153 has already been rejected and DEV253 is already being tracked. | Belarbi | Hardware | G08 I20 | CCUBK | akzeptiert / accepted | 20201020_Bannasarn: rejection accepted because the CR-153 has already been rejected and DEV253 is already being tracked. |  | HW (EA-444) | H-PH Done |  | Yes | HWT (ENG.7/8) Review |  | Partly covered | N/A |  | H-Partly Implemented | Partly Implemented
14081 | CCUGEN5IP-234 | Not Changed |  |  | non functional | Information | Information | accepted | Pana Comment: accepted SEO Comment: Accepted as information | akzeptiert / agreed |  | Belarbi | Hardware | G08 I20 | CCUBK |  |  |  | HW (EA-444) | H-PH Done |  | No | Review |  |  | N/A |  | H-Fully Implemented | Fully Implemented
14082 | CCUGEN5IP-234 | Not Changed | Abbildung: Spektrum für RRR | Figure: Spectrum for RRR | N/A | Information | Information | accepted | Pana Comment: accepted SEO Comment: Accepted as information | akzeptiert / agreed |  | Belarbi | Hardware | G08 I20 | CCUBK |  |  |  | HW (EA-444) | H-PH Done |  | No | Review |  |  | N/A |  |  | Open
9939 |  | Not Changed | Das Ladegerät muss bei der Bewertung und Übertragung des HV-Spannungssignals den zeitlich gemittelten Wert berechnen, indem die Komponente die Spannungswelligkeit mit einer Frequenz >= 200 Hz herausfiltert. Randbedingungen: • Minimale Dämpfung = -20 dB | The charger must filter the ripple with a frequency >= 200 Hz when computing and transfering the mean value over time of the voltage signal. Boudary conditions: • Minimal attenuation = -20 dB | functional | Requirement | Anforderung | accepted | Pana Comment: accepted SEO Comment: Charger output ripple voltage | akzeptiert / agreed |  | Belarbi | Hardware | G08 I20 | CCUBK | zu bewerten / to evaluate |  |  | HW (EA-444) | H-PH Done |  | Yes | Review |  | Fully covered | N/A |  | H-Fully Implemented | Fully Implemented
9945 | CCUGEN5IP-371 | Not Changed | Der vom DC/DC-Converter HV/LV auf der HV-Seite erzeugte peak-Stromwelligkeit darf bei einem DC-Strom niedriger als 160 mA den Maximalwert von 24 mA nicht überschreiten. Randbedingungen: • Welligkeit-Frequenzbereich: 10 Hz bis 200 kHz Die Prüfung muss mit den Testanforderungen gemäß Kapitel "Prüfung Erzeugen von Spannungs-/Stromwelligkeit" durchgeführt werden. | The DC/DC converter HV/LV must not generate a peak current ripple on the HV side exceeding 24 mA when this DC current is lower as 160 mA. Boundary conditions: • Ripple frequency range: 10 Hz to 200 kHz The validation of this requirement must be realized with test requirements according to chapter "Test generated voltage/current ripple". | functional | Requirement | Anforderung | accepted | Pana Comment: accepted SEO Comment: Charger output ripple current | akzeptiert / agreed |  | Belarbi | Hardware | G08 I20 | CCUBK | zu bewerten / to evaluate |  |  | HW (EA-444) | H-PH Done |  | Yes | HWT (ENG.7/8) |  | Fully covered | N/A |  | H-Partly Implemented | Partly Implemented
9946 |  | Not Changed | Der DC/DC-Converter HV/LV muss bei der Bewertung und Übertragung des HV-Stromsignals den zeitlich gemittelten Wert berechnen, indem die Komponente die Stromwelligkeit mit einer Frequenz >= 200 Hz herausfiltert. Randbedingungen: Minimale Dämpfung = -20 dB | The DC/DC converter HV/LV must filter the ripple with a frequency >= 200 Hz when computing and transfering the mean value over time of the current signal. Boudary conditions: Minimal attenuation = -20 dB | functional | Requirement | Anforderung | accepted | Pana Comment: Should the CCU have an specific function to compute and transfr the mean value of the current signal? SEO Comment: none | akzeptiert / agreed | Should the CCU have an specific function to compute and transfr the mean value of the current signal? | Belarbi | Hardware | G08 I20 | CCUBK | zu bewerten / to evaluate |  |  | HW (EA-444) | H-PH Done |  | Yes | HWT (ENG.7/8) |  | Fully covered | N/A |  | H-Fully Implemented | Fully Implemented
25395 | CCUGEN5IP-29 | Not Changed | Severity level 2: Für die Primärseite gelten die Randbedingungen B1 mit Primär-Spannungswelligkeit. Severity level 1: Für die Primärseite gelten die Randbedingungen B2 mit Primär-Spannungswelligkeit und Kaltstartrippel. Hinweis: EMV Anforderungen gelten zusätzlich bzw. unabhängig davon. Siehe Abbildung / Tabelle unten! | Severity level 2: For the primary side boundary conditions B1 with primary voltage ripple apply Severity level 1: For the primary side boundary conditions B2 with primary ripple and cold cranking ripple apply Note: EMC requirements apply as well respectively independent from this. See Figure / Table below! | functional | Requirement | Anforderung | accepted | 11.06.2018: Reviewed and accepted by Koizumi-san and C.Lutz. | akzeptiert / agreed |  | Belarbi | Hardware | G08 I20 | CCUBK |  |  |  | HW (EA-444) | H-PH Done |  | Yes | Review |  | Fully covered | N/A |  | H-Fully Implemented | Fully Implemented
6289 |  | Not Changed | Die Spannungswelligkeit des DC/DC-Wandlers muss Schärfegrad 2 gemäß Tabelle ENBN_PR_2797 einhalten. | The Ripple of the DCDC-Converter must comply the Severity level 2 in Table ENBN_PR_2797. | functional | Requirement | Anforderung | accepted | Pana Comment: 20160616 Table ENBN_PR_2797 was addressed to E/E, but should have been addressed to HW as the corresponding requirement. Should be fixed in the next LH. Please find the table on the right. (ref_403_6289_12) SEO Comment: none | akzeptiert / agreed | 20160616 Table ENBN_PR_2797 was addressed to E/E, but should have been addressed to HW as the corresponding requirement. Should be fixed in the next LH. Please find the table on the right. (ref_403_6289_12) | Belarbi | Hardware | G08 I20 | CCUBK | zu bewerten / to evaluate |  |  | HW (EA-444) | H-PH Done |  | Yes | HWT (ENG.7/8) |  | Fully covered | N/A |  | H-Fully Implemented | Fully Implemented
6290 |  | Not Changed | Tabelle ENBN_PR_2797: max. zulässige Spannungswelligkeit DCDC | Table ENBN_PR_2797: Maximum permissible DC/DC voltage ripple | N/A | Information | Information | accepted | Pana Comment: accepted SEO Comment: Accepted as information | akzeptiert / agreed |  | Belarbi | Hardware | G08 I20 | CCUBK | nicht zu bewerten / not to evaluate |  |  | HW (EA-444) | H-PH Done |  | No | Review |  |  | N/A |  |  | Open
6291 |  | Not Changed | Tabelle ENBN_PR_2797: max. zulässige Spannungswelligkeit DCDC |  | non functional | Information | Information | accepted | Pana Comment: accepted SEO Comment: Accepted as information | akzeptiert / agreed |  | Belarbi | Hardware | G08 I20 | CCUBK | nicht zu bewerten / not to evaluate |  |  | HW (EA-444) | H-PH Done |  | No | Review |  | Fully covered | N/A |  | H-Fully Implemented | Fully Implemented
6292 |  | Not Changed | Abbildung ENBN_PR_2242: max. zulässige Spannungswelligkeit DCDC | Figure ENBN_PR_2242: Maximum permissible DC/DC voltage ripple | non functional | Information | Information | accepted | Pana Comment: accepted SEO Comment: Accepted as information | akzeptiert / agreed |  | Belarbi | Hardware | G08 I20 | CCUBK | nicht zu bewerten / not to evaluate |  |  | HW (EA-444) | H-PH Done |  | No | Review |  | Fully covered | N/A |  | H-Fully Implemented | Fully Implemented
6293 |  | Not Changed | L: Load, DUT: Prüfling, LISN: Bordnetznachbildung, B: Batterie 12 V Abbildung ENBN_PR_2241: Messung Spannungswelligkeit DCDC | L: Load, DUT: Test specimen, LISN: Onboard electrical system simulation, B: Battery 12 V Figure ENBN_PR_2241: DC/DC voltage ripple measurement | N/A | Information | Information | accepted | Pana Comment: accepted SEO Comment: Accepted as information | akzeptiert / agreed |  | Belarbi | Hardware | G08 I20 | CCUBK | nicht zu bewerten / not to evaluate |  |  | HW (EA-444) | H-PH Done |  | No | Review |  |  | N/A |  |  | Open
6294 |  | Not Changed | Informationen : Bild Messung Spannungswelligkeit LV-DC • L: Load, • DUT: Prüfling, • LISN: Bordnetznachbildung, • B: Batterie 12 V | Information : figure LV-DC voltage ripple measurement : • L: Load, • DUT: Test specimen, • LISN: Onboard electrical system simulation, • B: Battery 12 V | N/A | Information | Information | accepted | Pana Comment: accepted SEO Comment: Accepted as information | akzeptiert / agreed |  | Belarbi | Hardware | G08 I20 | CCUBK | nicht zu bewerten / not to evaluate |  |  | HW (EA-444) | H-PH Done |  | No | Review |  |  | N/A |  |  | Open
6295 |  | Not Changed |  | Power-down | N/A | Heading | Information | accepted | Pana Comment: accepted SEO Comment: Accepted as information | akzeptiert / agreed |  | N/A |  | G08 I20 | CCUBK | nicht zu bewerten / not to evaluate |  |  | HW (EA-444) | No |  | No | Review |  |  | N/A |  |  | Open
6296 | CCUGEN5IP-29 | Not Changed | Steuergeräte müssen über eine Diagnosebotschaft die Funktion „PowerDown“ gemäß [LH Diagnose Sys] unterstützen. | Control units / consumers shall support the “powerdown” function via a diagnostic message according to [LH Diagnose Sys]. | functional | Requirement | Anforderung | accepted | Pana Comment: accepted SEO Comment: none I20:08052020 caykaben: linked | akzeptiert / agreed |  | Singh | Software | G08 I20 | CCUBK | zu bewerten / to evaluate |  |  | HW (EA-444) | Yes H-PH Done | CCU-3043 CCU-196 CCU-11350 CCU-28690 CCU-6427 CCU-6392 CCU-21462 CCU-21794 CCU-22901 | Yes | Review | [SE Doerr 2010.01.20] Several times tested by customer and supplier. | Fully covered | Fully Implemented | Implemented |  | Fully Implemented
25396 | CCUGEN5IP-29 | Not Changed | Kommentar: Die Anforderungen an die Komponenten befinden sich in [LH Diagnose ISO]. PowerDown wird zur Analyse des Bordnetzes in der Fertigung und im Service verwendet. Durchführungsvorschriften zur Ruhestrommessungen befinden sich in [QV61031]. Die Komponentenanforderungen für die Durchführung des Diagnosebefehls PowerDown sind in [LH Diagnose Sys] und [LH Diagnose ISO] aufgeführt. | Comment: Component requirements can be found in [LH Diagnose ISO]. Powerdown is used for onboard electrical system analysis in production and in service. Implementation specifications for quiescent current measurements can be found in [QV61031]. Component requirements regarding the execution of the powerdown diagnostic request are listed in [LH Diagnose Sys] and [LH Diagnose ISO]. | N/A | Information | Information | accepted | SEO Comment: Accepted as information | akzeptiert / agreed | agreed as information/heading | Belarbi | Hardware | G08 I20 | CCUBK |  |  |  | HW (EA-444) | H-PH Done | CCU-22901 CCU-21462 CCU-28690 | No | Review |  |  | N/A |  |  | Open
6298 |  | Deleted |  | Development process/standards | N/A | Heading | Information | accepted | Pana Comment: accepted SEO Comment: Accepted as information | akzeptiert / agreed |  | N/A |  | G08 I20 11kW3p 7.4kW 3.7kW 11kW1p | tbd | nicht zu bewerten / not to evaluate |  |  | E/E (EA-441) | Yes |  | Under review | Review |  |  | N/A |  |  | Open
9954 | CCUGEN5IP-371 | Deleted |  | E-15 Reverse Polarity | N/A | Heading | Information | open | Pana Comment: accepted SEO Comment: Accepted as information | akzeptiert / agreed |  | N/A | Software Hardware Mechanical Test and Validation Functional Safety Quality | G08 I20 | CCUBK |  |  |  | HW (EA-444) | Yes |  | No | Review |  |  | SYR_EPIC_N/A |  |  | Open
9955 | CCUGEN5IP-29 CCUGEN5IP-411 | Not Changed | Ergänzende Prüfung [GS 95024-2-2] E-15 Verpolung Testfall 1 mit Anfangsbedingung 10,8 V -> - 4V, 3 mal 60 s, Betriebsart IIb und Testfall 1 und 2 => zweiter Schärfegrad Hinweis Funktionszustand C: Während der Verpolung dürfen keine sicherheits-relevanten Funktionen z.B. bei elektrischen Fensterhebern, elektrischem Schiebedach, Anlasser, usw. ausgelöst werden. | Supplementary test [GS 95024-2-2] E-15 reverse polarity test case 2 with start condition 10.8 V -> - 4V, 3 times 60 s, operational mode IIb and Test case 1 and 2 second severity level Note functional state C: During reverse polarity situation safety-relevant functions, such as power windows, power sun roof, starter, must not be executed. | functional | Requirement | Anforderung | accepted | Pana Comment: accepted SEO Comment: none | akzeptiert / agreed |  | Belarbi | Hardware Test and Validation | G08 I20 | CCUBK | zu bewerten / to evaluate |  |  | HW (EA-444) | H-PH Done |  | Yes | Review |  | Fully covered | N/A |  | H-Fully Implemented | Fully Implemented
9956 | CCUGEN5IP-371 | Not Changed | Der Entwicklungsgegengstand muss nach Abschluss des Test E-15 [GS95024-2-2] Funktionzustand A erfüllen. | The Objekt of development must at the end of the Test E-15 [GS95024-2-2] Functional Status A fulfilling. | functional | Requirement | Anforderung | accepted | Pana Comment: accepted SEO Comment: none | akzeptiert / agreed |  | Belarbi | Hardware Test and Validation | G08 I20 | CCUBK | zu bewerten / to evaluate |  |  | HW (EA-444) | H-PH Done |  | Yes | Review |  | Fully covered | N/A |  | H-Fully Implemented | Fully Implemented
25724 | CCUGEN5IP-384 | Not Changed |  | Revised version of the GS 95024-2-1 | N/A | Heading | Information | accepted | LD_02.10.2018: CR-384 is offerred to BMW. LD_06.06.2018:CR-384 is still under evaluation in CR process. Requirement elicitation is open until CR is evaluated. | akzeptiert / agreed | LD_02.10.2018: CR-384 is offerred to BMW. LD_06.06.2018:CR-384 is still under evaluation in CR process. Requirement elicitation is open until CR is evaluated. | N/A |  | G08 I20 | CCUBK |  |  |  | HW (EA-444) | No |  | No | Review |  |  | N/A |  |  | Open
25725 | CCUGEN5IP-384 | Not Changed | Die in diesem Kapitel beinhalteten Tests der V2.2017 der Vorabausleitung der neuen Version des GS 95024-2-1 sind anzuwenden. | The V2.2017 tests of former version of the GS 95024-2-1 2010-01 included in this chapter must be used. | non functional | Requirement | Anforderung | accepted | LD_02.10.2018: CR-384 is offerred to BMW. LD_06.06.2018:CR-384 is still under evaluation in CR process. Requirement elicitation is open until CR is evaluated. | akzeptiert / agreed | LD_02.10.2018: CR-384 is offerred to BMW. LD_06.06.2018:CR-384 is still under evaluation in CR process. Requirement elicitation is open until CR is evaluated. | Belarbi | Hardware Test and Validation | G08 I20 | CCUBK |  |  |  | HW (EA-444) | Yes |  | Yes | Review |  | Fully covered | N/A |  | H-Fully Implemented | Fully Implemented
25726 | CCUGEN5IP-384 | Not Changed |  | E-01 Longtime overvoltage | N/A | Heading | Information | accepted | LD_02.10.2018: CR-384 is offerred to BMW. LD_06.06.2018:CR-384 is still under evaluation in CR process. Requirement elicitation is open until CR is evaluated. SEO Comment: Accepted as information | akzeptiert / agreed | LD_02.10.2018: CR-384 is offerred to BMW. LD_06.06.2018:CR-384 is still under evaluation in CR process. Requirement elicitation is open until CR is evaluated. | N/A |  | G08 I20 | CCUBK |  |  |  | HW (EA-444) | No |  | No | Review |  |  | N/A |  |  | Open
25727 | CCUGEN5IP-384 | Not Changed | Es wird das Verhalten und die Beständigkeit der Komponente bei längerer Überspannung geprüft. Die Überspannung kann durch einen Fehler der erzeugenden Energiequelle verursacht werden und stellt einen Einfachfehler in der Energieversorgung nach. | The behavior and the durability of the components at long term overvoltage is being tested. The overvoltage can be caused by a fault of the energy source and reconstructs a single fault of the energy supply. | non functional | Information | Information | accepted | LD_02.10.2018: CR-384 is offerred to BMW. LD_06.06.2018:CR-384 is still under evaluation in CR process. Requirement elicitation is open until CR is evaluated. SEO Comment: Accepted as information | akzeptiert / agreed | LD_02.10.2018: CR-384 is offerred to BMW. LD_06.06.2018:CR-384 is still under evaluation in CR process. Requirement elicitation is open until CR is evaluated. | Belarbi | Hardware Test and Validation | G08 I20 | CCUBK |  |  |  | HW (EA-444) | Yes |  | No | Review |  |  | N/A |  |  | Open
25728 | CCUGEN5IP-384 | Not Changed | Tabelle [EA_SYS_ENBN_SP2021_2127]: Prüfparameter E-01 Langzeit Überspannung | Table [EA_SYS_ENBN_SP2021_2127]: test parameters E-01 longtime overvoltage | non functional | Information | Information | accepted | LD_02.10.2018: CR-384 is offerred to BMW. LD_06.06.2018:CR-384 is still under evaluation in CR process. Requirement elicitation is open until CR is evaluated. SEO Comment: Accepted as information | akzeptiert / agreed | LD_02.10.2018: CR-384 is offerred to BMW. LD_06.06.2018:CR-384 is still under evaluation in CR process. Requirement elicitation is open until CR is evaluated. | Belarbi | Hardware Test and Validation | G08 I20 | CCUBK |  |  |  | HW (EA-444) | Yes |  | No | Review |  |  | N/A |  | H-Fully Implemented | Fully Implemented
25729 | CCUGEN5IP-384 | Not Changed | Tabelle EA_SYS_ENBN_SP2021_2127 muss eingehalten werden. | Table EA_SYS_ENBN_SP2021_2127 must be respected. | non functional | Requirement | Anforderung | accepted | LD_02.10.2018: CR-384 is offerred to BMW. LD_06.06.2018:CR-384 is still under evaluation in CR process. Requirement elicitation is open until CR is evaluated. | akzeptiert / agreed | LD_02.10.2018: CR-384 is offerred to BMW. LD_06.06.2018:CR-384 is still under evaluation in CR process. Requirement elicitation is open until CR is evaluated. | Belarbi | Hardware Test and Validation | G08 I20 | CCUBK |  |  |  | HW (EA-444) | Yes |  | Yes | Review |  | Fully covered | N/A |  | H-Fully Implemented | Fully Implemented
25730 | CCUGEN5IP-384 | Not Changed | Abbildung [EA_SYS_ENBN_SP2021_2125]: E-01 Langzeit Überspannung | Figure [EA_SYS_ENBN_SP2021_2125]: E-01 Long Term Overvoltage | non functional | Information | Information | accepted | LD_02.10.2018: CR-384 is offerred to BMW. LD_06.06.2018:CR-384 is still under evaluation in CR process. Requirement elicitation is open until CR is evaluated. SEO Comment: Accepted as information | akzeptiert / agreed | LD_02.10.2018: CR-384 is offerred to BMW. LD_06.06.2018:CR-384 is still under evaluation in CR process. Requirement elicitation is open until CR is evaluated. | Belarbi | Hardware Test and Validation | G08 I20 | CCUBK |  |  |  | HW (EA-444) | Yes |  | No | Review |  | Fully covered | N/A |  | H-Fully Implemented | Fully Implemented
25731 | CCUGEN5IP-384 | Not Changed | Abbildung EA_SYS_ENBN_SP2021_2125 muss eingehalten werden. | Figure EA_SYS_ENBN_SP2021_2125 must be respected. | non functional | Requirement | Anforderung | accepted | LD_02.10.2018: CR-384 is offerred to BMW. LD_06.06.2018:CR-384 is still under evaluation in CR process. Requirement elicitation is open until CR is evaluated. | akzeptiert / agreed | LD_02.10.2018: CR-384 is offerred to BMW. LD_06.06.2018:CR-384 is still under evaluation in CR process. Requirement elicitation is open until CR is evaluated. | Belarbi | Hardware Test and Validation | G08 I20 | CCUBK |  |  |  | HW (EA-444) | Yes |  | Yes | Review |  | Fully covered | N/A |  | H-Fully Implemented | Fully Implemented
25732 | CCUGEN5IP-384 | Not Changed | Wenn nach der Mindestprüfdauer am Prüfling noch kein thermischer Beharrungszustand (< 1 K in 10 min) erreicht wurde, ist die Prüfung bis zum thermischen Beharrungszustand zu verlängern. | When after the minimum test duration no thermic equilibrium is achieved at the test object (< 1 K in 10 min), then the test has to be extended until a thermic equilibrium is achieved. | non functional | Requirement | Anforderung | accepted | LD_02.10.2018: CR-384 is offerred to BMW. LD_06.06.2018:CR-384 is still under evaluation in CR process. Requirement elicitation is open until CR is evaluated. | akzeptiert / agreed | LD_02.10.2018: CR-384 is offerred to BMW. LD_06.06.2018:CR-384 is still under evaluation in CR process. Requirement elicitation is open until CR is evaluated. | MF_Praveen_Kumar | Test and Validation | G08 I20 | CCUBK |  |  |  | HW (EA-444) | Yes |  | Yes | Review | LTD_24.09.2020: Discussed and agreed with Traceability team that fully covered requirement in T&V area shall be set to Fully implemented. Full coverage was set in G08 SOP timing. | Fully covered | N/A |  |  | Open
25733 | CCUGEN5IP-384 | Not Changed | Funktionen, die für die Sicherstellung und Aufrechterhaltung der Energieversorgung notwendig sind, sicherheitsrelevante Funktionen und für den Fahrbetrieb notwendige Fuktionen: Funktionszustand B Startrelevante- und Komfortfunktionen: Funktionszustand C | Functions required for securing and maintenance of energy supply, safety-relevant functions and functions required for the vehicle operation: Function state B Functions required for starting and comfort functions: Function state C | non functional | Requirement | Anforderung | accepted | LD_02.10.2018: CR-384 is offerred to BMW. LD_06.06.2018:CR-384 is still under evaluation in CR process. Requirement elicitation is open until CR is evaluated. | akzeptiert / agreed | LD_02.10.2018: CR-384 is offerred to BMW. LD_06.06.2018:CR-384 is still under evaluation in CR process. Requirement elicitation is open until CR is evaluated. | MF_Praveen_Kumar | Hardware Test and Validation | G08 I20 | CCUBK |  |  |  | HW (EA-444) | Yes |  | Yes | Review |  | Fully covered | N/A |  | H-Open | Not Implemented
25734 | CCUGEN5IP-384 | Not Changed |  | E-02 transient overvoltage | N/A | Heading | Information | accepted | LD_02.10.2018: CR-384 is offerred to BMW. LD_06.06.2018:CR-384 is still under evaluation in CR process. Requirement elicitation is open until CR is evaluated. | akzeptiert / agreed | LD_02.10.2018: CR-384 is offerred to BMW. LD_06.06.2018:CR-384 is still under evaluation in CR process. Requirement elicitation is open until CR is evaluated. | N/A |  | G08 I20 | CCUBK |  |  |  | HW (EA-444) | No |  | No | Review |  |  | N/A |  |  | Open
25735 | CCUGEN5IP-384 | Not Changed | Aufgrund des Abschaltens von Verbrauchern und bei kurzen Gasstößen (Tip-In) kann es zu transienten Überspannungen im Bordnetz kommen. | Due to the switching off of consumers and short gas shocks (tip-in), transient overvoltages can occur in the vehicle electrical system. | non functional | Information | Information | accepted | LD_02.10.2018: CR-384 is offerred to BMW. LD_06.06.2018:CR-384 is still under evaluation in CR process. Requirement elicitation is open until CR is evaluated. SEO Comment: Accepted as information | akzeptiert / agreed | LD_02.10.2018: CR-384 is offerred to BMW. LD_06.06.2018:CR-384 is still under evaluation in CR process. Requirement elicitation is open until CR is evaluated. | Belarbi | Hardware Test and Validation | G08 I20 | CCUBK |  |  |  | HW (EA-444) | Yes |  | No | Review |  |  | N/A |  |  | Open
25736 | CCUGEN5IP-384 | Not Changed | Diese Überspannungen werden mit dieser Prüfung simuliert. | These surges are simulated with this test. | non functional | Information | Information | accepted | LD_02.10.2018: CR-384 is offerred to BMW. LD_06.06.2018:CR-384 is still under evaluation in CR process. Requirement elicitation is open until CR is evaluated. SEO Comment: Accepted as information | akzeptiert / agreed | LD_02.10.2018: CR-384 is offerred to BMW. LD_06.06.2018:CR-384 is still under evaluation in CR process. Requirement elicitation is open until CR is evaluated. | Belarbi | Hardware Test and Validation | G08 I20 | CCUBK |  |  |  | HW (EA-444) | Yes |  | No | Review |  |  | N/A |  |  | Open
25737 | CCUGEN5IP-384 | Not Changed | Tabelle [EA_SYS_ENBN_SP2021_1839]: Prüfparameter E-02 Transiente Überspannung | Table [EA_SYS_ENBN_SP2021_1839]: test parameters E-02 transient overvoltage | non functional | Information | Information | accepted | LD_02.10.2018: CR-384 is offerred to BMW. LD_06.06.2018:CR-384 is still under evaluation in CR process. Requirement elicitation is open until CR is evaluated. SEO Comment: Accepted as information | akzeptiert / agreed | LD_02.10.2018: CR-384 is offerred to BMW. LD_06.06.2018:CR-384 is still under evaluation in CR process. Requirement elicitation is open until CR is evaluated. | Belarbi | Hardware Test and Validation | G08 I20 | CCUBK |  |  |  | HW (EA-444) | Yes |  | No | Review |  |  | N/A |  | H-Fully Implemented | Fully Implemented
25738 | CCUGEN5IP-384 | Not Changed | Tabelle EA_SYS_ENBN_SP2021_1839 muss eingehalten werden. | Table EA_SYS_ENBN_SP2021_1839 must be respected. | non functional | Requirement | Anforderung | accepted | LD_02.10.2018: CR-384 is offerred to BMW. LD_06.06.2018:CR-384 is still under evaluation in CR process. Requirement elicitation is open until CR is evaluated. | akzeptiert / agreed | LD_02.10.2018: CR-384 is offerred to BMW. LD_06.06.2018:CR-384 is still under evaluation in CR process. Requirement elicitation is open until CR is evaluated. | Belarbi | Hardware Test and Validation | G08 I20 | CCUBK |  |  |  | HW (EA-444) | Yes |  | Yes | Review |  | Fully covered | N/A |  | H-Fully Implemented | Fully Implemented
25739 | CCUGEN5IP-384 | Not Changed | Abbildung [EA_SYS_ENBN_SP2021_1841]: Prüfimpuls E-02 Transiente Überspannung | figure [EA_SYS_ENBN_SP2021_1839]: test pulse E-02 transient overvoltage | non functional | Information | Information | accepted | LD_02.10.2018: CR-384 is offerred to BMW. LD_06.06.2018:CR-384 is still under evaluation in CR process. Requirement elicitation is open until CR is evaluated. SEO Comment: Accepted as information | akzeptiert / agreed | LD_02.10.2018: CR-384 is offerred to BMW. LD_06.06.2018:CR-384 is still under evaluation in CR process. Requirement elicitation is open until CR is evaluated. | Belarbi | Hardware Test and Validation | G08 I20 | CCUBK |  |  |  | HW (EA-444) | Yes |  | No | Review |  |  | N/A |  | H-Fully Implemented | Fully Implemented
25740 | CCUGEN5IP-384 | Not Changed | Abbildung EA_SYS_ENBN_SP2021_1841 muss eingehalten werden. | Figure EA_SYS_ENBN_SP2021_1841 must be respected. | non functional | Requirement | Anforderung | accepted | LD_02.10.2018: CR-384 is offerred to BMW. LD_06.06.2018:CR-384 is still under evaluation in CR process. Requirement elicitation is open until CR is evaluated. | akzeptiert / agreed | LD_02.10.2018: CR-384 is offerred to BMW. LD_06.06.2018:CR-384 is still under evaluation in CR process. Requirement elicitation is open until CR is evaluated. | Belarbi | Hardware Test and Validation | G08 I20 | CCUBK |  |  |  | HW (EA-444) | Yes |  | Yes | Review |  | Fully covered | N/A |  | H-Fully Implemented | Fully Implemented
25741 | CCUGEN5IP-384 | Not Changed | Funktionzustand A muss eingehalten werden. | Function state A must be respected. | functional | Requirement | Anforderung | accepted | LD_02.10.2018: CR-384 is offerred to BMW. LD_06.06.2018:CR-384 is still under evaluation in CR process. Requirement elicitation is open until CR is evaluated. | akzeptiert / agreed | LD_02.10.2018: CR-384 is offerred to BMW. LD_06.06.2018:CR-384 is still under evaluation in CR process. Requirement elicitation is open until CR is evaluated. | Belarbi | Hardware Test and Validation | G08 I20 | CCUBK |  |  |  | HW (EA-444) | Yes |  | Yes | HWT (ENG.7/8) |  | Fully covered | N/A |  | H-Fully Implemented | Fully Implemented
27417 | CCUGEN5IP-898 CCUGEN5IP-707 | Not Changed | Der Test E-02 ist zusätzlich mit U_min = 13 V, U_1 = 13 V, t_r <= 1ms, t_f <= 1ms, t_2 = 0 s durchzuführen. Dabei muss der Wandler mit einer Last von 90 % ausgelastet werden. | Test E-02 must be performed additionally with U_min = 13 V, U_1 = 13 V, t_r <= 1ms, t_f <= 1ms, t_2 = 0 s. During the test, the DC/DC converter must operate at 90% load. | functional | Requirement | Anforderung | accepted | 09/06/2020 Belarbi :Refer to E0-2 test performed from Panasonic adapted . The original E02 in GS9502 shall be replaced .No need to do two E02 tests . | akzeptiert / agreed | 09/06/2020 Belarbi :Refer to E0-2 test performed from Panasonic adapted . The original E02 in GS9502 shall be replaced .No need to do two E02 tests . | Belarbi | Hardware | I20 | CCUBK |  |  |  |  | Yes |  | Yes | HWT (ENG.7/8) |  | Fully covered | N/A |  |  | Open
27418 | CCUGEN5IP-898 CCUGEN5IP-707 | Not Changed | Es darf im Test E-02 nach Unterschreiten der Sollspannung zu keiner Totzeit bzw. Verzögerung in der Ausgangsstromanhebung kommen. | There must be no dead time during Test E-02 when 12 V network voltage falls below the target voltage (means output current from DC/DC converter must be delivered immediately). | functional | Requirement | Anforderung | partly accepted | 09/06/2020 Belarbi accepted with restriction : Deadtime of around 3-4 ms. | akzeptiert mit Einschränkungen / partly agreed | 09/06/2020 Belarbi accepted with restriction : Deadtime of around 3-4 ms. | Belarbi | Hardware | I20 | CCUBK |  |  |  |  | Yes |  | Yes | HWT (ENG.7/8) |  | Partly covered | N/A |  |  | Open
27419 | CCUGEN5IP-898 CCUGEN5IP-707 | Not Changed | Zur Durchführung des Tests wird die Last/Quelle zunächst in Stromregelung betrieben und der Wandler auf eine Sollspannung von 13 V eingestellt. Für den Sprung auf 18V wird die Last in Spannungsregelung umgestellt. Beim Rücksprung von 18 V auf 13 V wird die Last wieder in Stromregelung gestellt. | During execution of the E-02 test, the 12 V load and 12 V source must be run into current control mode. The target voltage of DC/DC converter is set to 13V. The load is set into voltage mode for the jumpt to 18 V. The load is set into current mode for the jump from 18 V to 13 V. | functional | Information | Information | accepted | 09/06/2020 Belarbi: Refer to E02 test from Panasonic . | akzeptiert / agreed | 09/06/2020 Belarbi: Refer to E02 test from Panasonic . | Belarbi | Hardware | I20 | CCUBK |  |  |  |  | Yes |  | No |  |  |  | N/A |  |  | Open
25742 | CCUGEN5IP-384 | Not Changed |  | E-07 transient undervoltage | N/A | Heading | Information | accepted | LD_02.10.2018: CR-384 is offerred to BMW. LD_06.06.2018:CR-384 is still under evaluation in CR process. Requirement elicitation is open until CR is evaluated. SEO Comment: Accepted as information | akzeptiert / agreed | LD_02.10.2018: CR-384 is offerred to BMW. LD_06.06.2018:CR-384 is still under evaluation in CR process. Requirement elicitation is open until CR is evaluated. | N/A |  | G08 I20 | CCUBK |  |  |  | HW (EA-444) | No |  | No | Review |  |  | N/A |  |  | Open
25743 | CCUGEN5IP-384 | Not Changed | Aufgrund des Einschaltens von Verbrauchern kann es abhängig vom Zustand des Energiebordnetzes (z.B. Verfügbarkeit von Energiespeichern) zu transienten Unterspannungen kommen. | Due to the switching on of consumers, depending on the state of the power supply system (for example, availability of energy stores), transient undervoltages may occur. | non functional | Information | Information | accepted | LD_02.10.2018: CR-384 is offerred to BMW. LD_06.06.2018:CR-384 is still under evaluation in CR process. Requirement elicitation is open until CR is evaluated. SEO Comment: Accepted as information | akzeptiert / agreed | LD_02.10.2018: CR-384 is offerred to BMW. LD_06.06.2018:CR-384 is still under evaluation in CR process. Requirement elicitation is open until CR is evaluated. | Belarbi | Hardware Test and Validation | G08 I20 | CCUBK |  |  |  | HW (EA-444) | Yes |  | No | Review |  |  | N/A |  |  | Open
25744 | CCUGEN5IP-384 | Not Changed | Tabelle [EA_SYS_ENBN_SP2021_1845]: Prüfparameter E-03 Transiente Unterspannung | Table [EA_SYS_ENBN_SP2021_1845]: test parameters E-03 transient undervoltage | non functional | Information | Information | accepted | LD_02.10.2018: CR-384 is offerred to BMW. LD_06.06.2018:CR-384 is still under evaluation in CR process. Requirement elicitation is open until CR is evaluated. SEO Comment: Accepted as information | akzeptiert / agreed | LD_02.10.2018: CR-384 is offerred to BMW. LD_06.06.2018:CR-384 is still under evaluation in CR process. Requirement elicitation is open until CR is evaluated. | Belarbi | Hardware Test and Validation | G08 I20 | CCUBK |  |  |  | HW (EA-444) | Yes |  | No | Review |  |  | N/A |  | H-Fully Implemented | Fully Implemented
25745 | CCUGEN5IP-384 | Not Changed | Tabelle EA_SYS_ENBN_SP2021_1845 muss eingehalten werden. | Table EA_SYS_ENBN_SP2021_1845 must be respected. | functional | Requirement | Anforderung | accepted | LD_02.10.2018: CR-384 is offerred to BMW. LD_06.06.2018:CR-384 is still under evaluation in CR process. Requirement elicitation is open until CR is evaluated. | akzeptiert / agreed | LD_02.10.2018: CR-384 is offerred to BMW. LD_06.06.2018:CR-384 is still under evaluation in CR process. Requirement elicitation is open until CR is evaluated. | Belarbi | Hardware Test and Validation | G08 I20 | CCUBK |  |  |  | HW (EA-444) | Yes | CCU-6427 CCU-6392 | Yes | HWT (ENG.7/8) |  | Fully covered | N/A |  | H-Fully Implemented | Fully Implemented
25746 | CCUGEN5IP-384 | Not Changed | Abbildung [EA_SYS_ENBN_SP2021_1847]: Prüfimpuls E-03 Transiente Unterspannung | Figure [EA_SYS_ENBN_SP2021_1847]: test pulse E-03 transient undervoltage | non functional | Information | Information | accepted | LD_02.10.2018: CR-384 is offerred to BMW. LD_06.06.2018:CR-384 is still under evaluation in CR process. Requirement elicitation is open until CR is evaluated. SEO Comment: Accepted as information | akzeptiert / agreed | LD_02.10.2018: CR-384 is offerred to BMW. LD_06.06.2018:CR-384 is still under evaluation in CR process. Requirement elicitation is open until CR is evaluated. | Belarbi | Hardware Test and Validation | G08 I20 | CCUBK |  |  |  | HW (EA-444) | Yes |  | No | Review |  |  | N/A |  | H-Fully Implemented | Fully Implemented
25747 | CCUGEN5IP-384 | Not Changed | Abbildung EA_SYS_ENBN_SP2021_1847 muss eingehalten werden. | Figure EA_SYS_ENBN_SP2021_1847 must be respected. | non functional | Requirement | Anforderung | accepted | LD_02.10.2018: CR-384 is offerred to BMW. LD_06.06.2018:CR-384 is still under evaluation in CR process. Requirement elicitation is open until CR is evaluated. | akzeptiert / agreed | LD_02.10.2018: CR-384 is offerred to BMW. LD_06.06.2018:CR-384 is still under evaluation in CR process. Requirement elicitation is open until CR is evaluated. | Belarbi | Hardware Test and Validation | G08 I20 | CCUBK |  |  |  | HW (EA-444) | Yes | CCU-6427 CCU-6392 | Yes | Review |  | Fully covered | N/A |  | H-Fully Implemented | Fully Implemented
25748 | CCUGEN5IP-384 | Not Changed | Komfortfunktionen und Hochstromverbraucher haben laut Lastenheft folgendes Derating: Funktionszustand A/B | Comfort functions and high-current consumers have the following derating according to specifications: Function stateA/B | functional | Requirement | Anforderung | accepted | LD_02.10.2018: CR-384 is offerred to BMW. LD_06.06.2018:CR-384 is still under evaluation in CR process. Requirement elicitation is open until CR is evaluated. | akzeptiert / agreed | LD_02.10.2018: CR-384 is offerred to BMW. LD_06.06.2018:CR-384 is still under evaluation in CR process. Requirement elicitation is open until CR is evaluated. | Belarbi | Hardware Test and Validation | G08 I20 | CCUBK |  |  |  | HW (EA-444) | Yes |  | Yes | HWT (ENG.7/8) |  | Fully covered | N/A |  | H-Fully Implemented | Fully Implemented
25749 | CCUGEN5IP-384 | Not Changed | Für alles anderen Funktionen gilt Funktionszustand A. | For all other functions, functional state A. | non functional | Requirement | Anforderung | accepted | LD_02.10.2018: CR-384 is offerred to BMW. LD_06.06.2018:CR-384 is still under evaluation in CR process. Requirement elicitation is open until CR is evaluated. | akzeptiert / agreed | LD_02.10.2018: CR-384 is offerred to BMW. LD_06.06.2018:CR-384 is still under evaluation in CR process. Requirement elicitation is open until CR is evaluated. | Belarbi | Hardware Test and Validation | G08 I20 | CCUBK |  |  |  | HW (EA-444) | Yes |  | Yes | Review |  | Fully covered | N/A |  | H-Fully Implemented | Fully Implemented
25750 | CCUGEN5IP-384 | Not Changed |  | E-03 transient undervoltage | N/A | Heading | Information | accepted | LD_02.10.2018: CR-384 is offerred to BMW. LD_06.06.2018:CR-384 is still under evaluation in CR process. Requirement elicitation is open until CR is evaluated. SEO Comment: Accepted as information | akzeptiert / agreed | LD_02.10.2018: CR-384 is offerred to BMW. LD_06.06.2018:CR-384 is still under evaluation in CR process. Requirement elicitation is open until CR is evaluated. | N/A |  | G08 I20 | CCUBK |  |  |  | HW (EA-444) | No |  | No | Review |  |  | N/A |  |  | Open
25751 | CCUGEN5IP-384 | Not Changed | Tabelle [EA_SYS_ENBN_SP2021_1850]: Prüfparameter E-03b Transiente Unterspannung | Table [EA_SYS_ENBN_SP2021_1850]: test parameters E-03b transient undervoltage | non functional | Information | Information | accepted | LD_02.10.2018: CR-384 is offerred to BMW. ST analyzed for 11kW C1.1 sample, we cannot satisfy Functional status A in E11. Functional status C is possible. LD_06.06.2018:CR-384 is still under evaluation in CR process. Requirement elicitation is open until CR is evaluated. SEO Comment: Accepted as information | akzeptiert / agreed | 11.02.2019 Belrabi partly agreed to accepted | Belarbi | Hardware Test and Validation | G08 I20 | CCUBK |  |  |  | HW (EA-444) | Yes |  | No | Review |  |  | N/A |  | H-Fully Implemented | Fully Implemented
25752 | CCUGEN5IP-384 | Not Changed | Tabelle EA_SYS_ENBN_SP2021_1850 muss eingehalten werden. | Table EA_SYS_ENBN_SP2021_1850 must be respected. | functional | Requirement | Anforderung | accepted | LD_02.10.2018: CR-384 is offerred to BMW. ST analyzed for 11kW C1.1 sample, we cannot satisfy Functional status A in E11. Functional status C is possible. LD_06.06.2018:CR-384 is still under evaluation in CR process. Requirement elicitation is open until CR is evaluated. | akzeptiert / agreed | 11.02.2019 Belrabi partly agreed to accepted | Belarbi | Hardware Test and Validation | G08 I20 | CCUBK |  |  |  | HW (EA-444) | Yes |  | Yes | HWT (ENG.7/8) |  | Fully covered | N/A |  | H-Fully Implemented | Fully Implemented
25753 | CCUGEN5IP-384 | Not Changed | Schärfegrad 1 bzw. 2 sind anzuwenden für Funktionen, die der Aufrechterhaltung der Fahrbereitschaft und der Energieversorgung dienen sowie Funktionen, die Anforderungen an eine höhere Verfügbarkeit haben. | Severity levels 1 and 2 are applicable to functions for maintaining vehicle readiness and energy supply, as well as functions requiring higher availability. | functional | Requirement | Anforderung | accepted | LD_02.10.2018: CR-384 is offerred to BMW. ST analyzed for 11kW C1.1 sample, we cannot satisfy Functional status A in E11. Functional status C is possible. LD_06.06.2018:CR-384 is still under evaluation in CR process. Requirement elicitation is open until CR is evaluated. | akzeptiert / agreed | 11.02.2019 Belrabi partly agreed to accepted | Belarbi | Hardware Test and Validation | G08 I20 | CCUBK |  |  |  | HW (EA-444) | Yes |  | Yes | HWT (ENG.7/8) |  | Fully covered | N/A |  | H-Fully Implemented | Fully Implemented
25754 | CCUGEN5IP-384 | Not Changed | Abbildung [EA_SYS_ENBN_SP2021_1852]: Prüfimpuls E-03b Transiente Unterspannung | Figure [EA_SYS_ENBN_SP2021_1852]: Prüfimpuls E-03b transient undervoltage | non functional | Information | Information | accepted | LD_02.10.2018: CR-384 is offerred to BMW. ST analyzed for 11kW C1.1 sample, we cannot satisfy Functional status A in E11. Functional status C is possible. LD_06.06.2018:CR-384 is still under evaluation in CR process. Requirement elicitation is open until CR is evaluated. SEO Comment: Accepted as information | akzeptiert / agreed | 11.02.2019 Belrabi partly agreed to accepted | Belarbi | Hardware Test and Validation | G08 I20 | CCUBK |  |  |  | HW (EA-444) | Yes |  | No | Review |  |  | N/A |  | H-Fully Implemented | Fully Implemented
25755 | CCUGEN5IP-384 | Not Changed | Abbildung EA_SYS_ENBN_SP2021_1852 muss eingehalten werden. | Figure EA_SYS_ENBN_SP2021_1852 must be respected. | non functional | Requirement | Anforderung | accepted | LD_02.10.2018: CR-384 is offerred to BMW. ST analyzed for 11kW C1.1 sample, we cannot satisfy Functional status A in E11. Functional status C is possible. LD_06.06.2018:CR-384 is still under evaluation in CR process. Requirement elicitation is open until CR is evaluated. | akzeptiert / agreed | 11.02.2019 Belrabi partly agreed to accepted | Belarbi | Hardware Test and Validation | G08 I20 | CCUBK |  |  |  | HW (EA-444) | Yes |  | Yes | Review |  | Fully covered | N/A |  | H-Fully Implemented | Fully Implemented
25756 | CCUGEN5IP-384 | Not Changed | Folgende Funktionsklassen und Betriebsspannungsbereiche müssen eingehalten werden: A/B | The following functional classes and operating voltage ranges must be adhered to: A / B | functional | Requirement | Anforderung | partly accepted | LD_02.10.2018: CR-384 is offerred to BMW. ST analyzed for 11kW C1.1 sample, we cannot satisfy Functional status A in E11. Functional status C is possible. LD_06.06.2018:CR-384 is still under evaluation in CR process. Requirement elicitation is open until CR is evaluated. | akzeptiert mit Einschränkungen / partly agreed | LD_02.10.2018: CR-384 is offerred to BMW. ST analyzed for 11kW C1.1 sample, we cannot satisfy Functional status A in E11. Functional status C is possible. LD_06.06.2018:CR-384 is still under evaluation in CR process. Requirement elicitation is open until CR is evaluated. | MF_Praveen_Kumar | Hardware Test and Validation | G08 I20 | CCUBK |  |  |  | HW (EA-444) | Yes |  | Yes | HWT (ENG.7/8) |  | Fully covered | N/A |  | H-Open | Not Implemented
25757 | CCUGEN5IP-384 | Not Changed |  | E-04a Jumpstart | N/A | Heading | Information | accepted | LD_02.10.2018: CR-384 is offerred to BMW. LD_06.06.2018:CR-384 is still under evaluation in CR process. Requirement elicitation is open until CR is evaluated. SEO Comment: Accepted as information | akzeptiert / agreed | LD_02.10.2018: CR-384 is offerred to BMW. LD_06.06.2018:CR-384 is still under evaluation in CR process. Requirement elicitation is open until CR is evaluated. | N/A |  | G08 I20 | CCUBK |  |  |  | HW (EA-444) | No |  | No | Review |  |  | N/A |  |  | Open
25758 | CCUGEN5IP-384 | Not Changed | Diese Prüfung simuliert die Fremdversorgung eines Fahrzeuges. Die maximale Prüfspannung ergibt sich aus Nutzkraftfahrzeugsystemen und ihren erhöhten Bordnetzspannungen. | This test simulates the external supply of a vehicle. The maximum test voltage results from commercial vehicle systems and their increased vehicle system voltages. | non functional | Information | Information | accepted | LD_02.10.2018: CR-384 is offerred to BMW. LD_06.06.2018:CR-384 is still under evaluation in CR process. Requirement elicitation is open until CR is evaluated. SEO Comment: Accepted as information | akzeptiert / agreed | LD_02.10.2018: CR-384 is offerred to BMW. LD_06.06.2018:CR-384 is still under evaluation in CR process. Requirement elicitation is open until CR is evaluated. | Belarbi | Hardware Test and Validation | G08 I20 | CCUBK |  |  |  | HW (EA-444) | Yes |  | No | Review |  |  | N/A |  |  | Open
25759 | CCUGEN5IP-384 | Not Changed | Tabelle [EA_SYS_ENBN_SP2021_1857]: Prüfparameter E-04a Jumpstart | Table [EA_SYS_ENBN_SP2021_1857]: test parameters E-04a Jumpstart | non functional | Information | Information | accepted | LD_02.10.2018: CR-384 is offerred to BMW. LD_06.06.2018:CR-384 is still under evaluation in CR process. Requirement elicitation is open until CR is evaluated. SEO Comment: Accepted as information | akzeptiert / agreed | LD_02.10.2018: CR-384 is offerred to BMW. LD_06.06.2018:CR-384 is still under evaluation in CR process. Requirement elicitation is open until CR is evaluated. | Belarbi | Hardware Test and Validation | G08 I20 | CCUBK |  |  |  | HW (EA-444) | Yes |  | No | Review |  |  | N/A |  |  | Open
25760 | CCUGEN5IP-384 | Not Changed | Tabelle EA_SYS_ENBN_SP2021_1857 muss eingehalten werden. | Table EA_SYS_ENBN_SP2021_1857 must be respected. | functional | Requirement | Anforderung | accepted | LD_02.10.2018: CR-384 is offerred to BMW. LD_06.06.2018:CR-384 is still under evaluation in CR process. Requirement elicitation is open until CR is evaluated. | akzeptiert / agreed | LD_02.10.2018: CR-384 is offerred to BMW. LD_06.06.2018:CR-384 is still under evaluation in CR process. Requirement elicitation is open until CR is evaluated. | MF_Praveen_Kumar | Hardware Test and Validation | G08 I20 | CCUBK |  |  |  | HW (EA-444) | Yes |  | Yes | HWT (ENG.7/8) |  | Fully covered | N/A |  | H-Fully Implemented | Fully Implemented
25761 | CCUGEN5IP-384 | Not Changed | Abbildung [EA_SYS_ENBN_SP2021_1859]: Prüfimpuls E-04a Jumpstart | Figure [EA_SYS_ENBN_SP2021_1859]: test pulse E-04a Jumpstart | functional | Information | Information | accepted | LD_02.10.2018: CR-384 is offerred to BMW. LD_06.06.2018:CR-384 is still under evaluation in CR process. Requirement elicitation is open until CR is evaluated. SEO Comment: Accepted as information | akzeptiert / agreed | LD_02.10.2018: CR-384 is offerred to BMW. LD_06.06.2018:CR-384 is still under evaluation in CR process. Requirement elicitation is open until CR is evaluated. | Belarbi | Hardware Test and Validation | G08 I20 | CCUBK |  |  |  | HW (EA-444) | Yes |  | No | Review |  |  | N/A |  | H-Fully Implemented | Fully Implemented
25762 | CCUGEN5IP-384 | Not Changed | Abbildung EA_SYS_ENBN_SP2021_1859 muss eingehalten werden. | Figure EA_SYS_ENBN_SP2021_1859 must be respected. | functional | Requirement | Anforderung | accepted | LD_02.10.2018: CR-384 is offerred to BMW. LD_06.06.2018:CR-384 is still under evaluation in CR process. Requirement elicitation is open until CR is evaluated. | akzeptiert / agreed | LD_02.10.2018: CR-384 is offerred to BMW. LD_06.06.2018:CR-384 is still under evaluation in CR process. Requirement elicitation is open until CR is evaluated. | Belarbi | Hardware Test and Validation | G08 I20 | CCUBK |  |  |  | HW (EA-444) | Yes |  | Yes | HWT (ENG.7/8) |  | Fully covered | N/A |  | H-Fully Implemented | Fully Implemented
25763 | CCUGEN5IP-384 | Not Changed | Funktionen die für die Sicherstellung und Aufrechterhaltung der Energieversorgung notwendig sind: Funktionszustand B | Functions that are necessary for ensuring and maintaining the power supply: Function status B | functional | Requirement | Anforderung | accepted | LD_02.10.2018: CR-384 is offerred to BMW. LD_06.06.2018:CR-384 is still under evaluation in CR process. Requirement elicitation is open until CR is evaluated. | akzeptiert / agreed | LD_02.10.2018: CR-384 is offerred to BMW. LD_06.06.2018:CR-384 is still under evaluation in CR process. Requirement elicitation is open until CR is evaluated. | Belarbi | Hardware Test and Validation | G08 I20 | CCUBK |  |  |  | HW (EA-444) | Yes |  | Yes | HWT (ENG.7/8) |  | Fully covered | N/A |  | H-Fully Implemented | Fully Implemented
25764 | CCUGEN5IP-384 | Not Changed | Für alle anderen Funktionen gilt Funktionszustand C. | Function status C applies to all other functions. | functional | Requirement | Anforderung | accepted | LD_02.10.2018: CR-384 is offerred to BMW. LD_06.06.2018:CR-384 is still under evaluation in CR process. Requirement elicitation is open until CR is evaluated. | akzeptiert / agreed | LD_02.10.2018: CR-384 is offerred to BMW. LD_06.06.2018:CR-384 is still under evaluation in CR process. Requirement elicitation is open until CR is evaluated. | Belarbi | Hardware Test and Validation | G08 I20 | CCUBK |  |  |  | HW (EA-444) | Yes |  | Yes | HWT (ENG.7/8) |  | Fully covered | N/A |  | H-Fully Implemented | Fully Implemented
25765 | CCUGEN5IP-384 | Not Changed |  | E-04b Jumpstart | N/A | Heading | Information | accepted | LD_02.10.2018: CR-384 is offerred to BMW. LD_06.06.2018:CR-384 is still under evaluation in CR process. Requirement elicitation is open until CR is evaluated. SEO Comment: Accepted as information | akzeptiert / agreed | LD_02.10.2018: CR-384 is offerred to BMW. LD_06.06.2018:CR-384 is still under evaluation in CR process. Requirement elicitation is open until CR is evaluated. | N/A |  | G08 I20 | CCUBK |  |  |  | HW (EA-444) | No |  | No | Review |  |  | N/A |  |  | Open
25766 | CCUGEN5IP-384 | Not Changed | Tabelle [EA_SYS_ENBN_SP2021_1861]: Prüfparameter E-04b Jumpstart | Table [EA_SYS_ENBN_SP2021_1861]: test parameters E-04b Jumpstart | functional | Information | Information | accepted | LD_02.10.2018: CR-384 is offerred to BMW. LD_06.06.2018:CR-384 is still under evaluation in CR process. Requirement elicitation is open until CR is evaluated. SEO Comment: Accepted as information | akzeptiert / agreed | LD_02.10.2018: CR-384 is offerred to BMW. LD_06.06.2018:CR-384 is still under evaluation in CR process. Requirement elicitation is open until CR is evaluated. | Belarbi | Hardware Test and Validation | G08 I20 | CCUBK |  |  |  | HW (EA-444) | Yes |  | No | Review |  |  | N/A |  | H-Fully Implemented M-Fully Implemented | Fully Implemented
25767 | CCUGEN5IP-384 | Not Changed | Tabelle EA_SYS_ENBN_SP2021_1861 muss eingehalten werden. | Table EA_SYS_ENBN_SP2021_1861 must be respected. | functional | Requirement | Anforderung | accepted | LD_02.10.2018: CR-384 is offerred to BMW. LD_06.06.2018:CR-384 is still under evaluation in CR process. Requirement elicitation is open until CR is evaluated. | akzeptiert / agreed | LD_02.10.2018: CR-384 is offerred to BMW. LD_06.06.2018:CR-384 is still under evaluation in CR process. Requirement elicitation is open until CR is evaluated. | MF_Praveen_Kumar | Hardware Test and Validation | G08 I20 | CCUBK |  |  |  | HW (EA-444) | Yes |  | Yes | HWT (ENG.7/8) |  | Fully covered | N/A |  | H-Fully Implemented | Fully Implemented
25768 | CCUGEN5IP-384 | Not Changed | Abbildung [EA_SYS_ENBN_SP2021_1863]: Prüfimpuls E-04 Jumpstart | Figure [EA_SYS_ENBN_SP2021_1863]: test pulse E-04 Jumpstart | functional | Information | Information | accepted | LD_02.10.2018: CR-384 is offerred to BMW. LD_06.06.2018:CR-384 is still under evaluation in CR process. Requirement elicitation is open until CR is evaluated. SEO Comment: Accepted as information | akzeptiert / agreed | LD_02.10.2018: CR-384 is offerred to BMW. LD_06.06.2018:CR-384 is still under evaluation in CR process. Requirement elicitation is open until CR is evaluated. | Belarbi | Hardware Test and Validation | G08 I20 | CCUBK |  |  |  | HW (EA-444) | Yes |  | No | Review |  |  | N/A |  | H-Fully Implemented M-Fully Implemented | Fully Implemented
25769 | CCUGEN5IP-384 | Not Changed | Abbildung EA_SYS_ENBN_SP2021_1863 muss eingehalten werden. | Figure EA_SYS_ENBN_SP2021_1863 must be respected. | functional | Requirement | Anforderung | accepted | LD_02.10.2018: CR-384 is offerred to BMW. LD_06.06.2018:CR-384 is still under evaluation in CR process. Requirement elicitation is open until CR is evaluated. | akzeptiert / agreed | LD_02.10.2018: CR-384 is offerred to BMW. LD_06.06.2018:CR-384 is still under evaluation in CR process. Requirement elicitation is open until CR is evaluated. | Belarbi | Hardware Test and Validation | G08 I20 | CCUBK |  |  |  | HW (EA-444) | Yes |  | Yes | HWT (ENG.7/8) |  | Fully covered | N/A |  | H-Fully Implemented | Fully Implemented
25770 | CCUGEN5IP-384 | Not Changed | Es gelten folgende Funktionsklassen und Betriebsspannungsbereiche: Funktionszustand C | The following functional classes and operating voltage ranges apply: Functional state C | functional | Requirement | Anforderung | accepted | LD_02.10.2018: CR-384 is offerred to BMW. LD_06.06.2018:CR-384 is still under evaluation in CR process. Requirement elicitation is open until CR is evaluated. | akzeptiert / agreed | LD_02.10.2018: CR-384 is offerred to BMW. LD_06.06.2018:CR-384 is still under evaluation in CR process. Requirement elicitation is open until CR is evaluated. | MF_Praveen_Kumar | Hardware Test and Validation | G08 I20 | CCUBK |  |  |  | HW (EA-444) | Yes |  | Yes | HWT (ENG.7/8) |  | Fully covered | N/A |  | H-Open | Not Implemented
25771 | CCUGEN5IP-384 | Not Changed |  | E-05 Load Dump | N/A | Heading | Information | accepted | LD_02.10.2018: CR-384 is offerred to BMW. LD_06.06.2018:CR-384 is still under evaluation in CR process. Requirement elicitation is open until CR is evaluated. SEO Comment: Accepted as information | akzeptiert / agreed | LD_02.10.2018: CR-384 is offerred to BMW. LD_06.06.2018:CR-384 is still under evaluation in CR process. Requirement elicitation is open until CR is evaluated. | N/A |  | G08 I20 | CCUBK |  |  |  | HW (EA-444) | No |  | No | Review |  |  | N/A |  |  | Open
25772 | CCUGEN5IP-384 | Not Changed | Der Abwurf einer elektrischen Last in Verbindung mit einer Batterie mit reduzierter Pufferfähigkeit führt aufgrund der Generatoreigenschaften zu einem energiereichen Überspannungsimpuls. Dieser Impuls soll mit der Prüfung simuliert werden. | The discharge of an electrical load in conjunction with a battery with reduced buffer capability leads due to the generator characteristics to a high-energy overvoltage pulse. This impulse should be simulated with the test. | functional | Information | Information | accepted | LD_02.10.2018: CR-384 is offerred to BMW. LD_06.06.2018:CR-384 is still under evaluation in CR process. Requirement elicitation is open until CR is evaluated. SEO Comment: Accepted as information | akzeptiert / agreed | LD_02.10.2018: CR-384 is offerred to BMW. LD_06.06.2018:CR-384 is still under evaluation in CR process. Requirement elicitation is open until CR is evaluated. | Belarbi | Hardware Test and Validation | G08 I20 | CCUBK |  |  |  | HW (EA-444) | Yes |  | No | Review |  |  | N/A |  | H-Fully Implemented | Fully Implemented
25773 | CCUGEN5IP-384 | Not Changed | Tabelle [EA_SYS_ENBN_SP2021_1866]: Prüfparameter E-05 Load Dump | Table [EA_SYS_ENBN_SP2021_1866]: test parameters E-05 Load Dump | functional | Requirement | Anforderung | accepted | LD_02.10.2018: CR-384 is offerred to BMW. LD_06.06.2018:CR-384 is still under evaluation in CR process. Requirement elicitation is open until CR is evaluated. | akzeptiert / agreed | LD_02.10.2018: CR-384 is offerred to BMW. LD_06.06.2018:CR-384 is still under evaluation in CR process. Requirement elicitation is open until CR is evaluated. | MF_Praveen_Kumar | Hardware Test and Validation | G08 I20 | CCUBK |  |  |  | HW (EA-444) | Yes |  | Yes | HWT (ENG.7/8) |  | Fully covered | N/A |  | H-Fully Implemented | Fully Implemented
25774 | CCUGEN5IP-384 | Not Changed | Tabelle EA_SYS_ENBN_SP2021_1866 muss eingehalten werden. | Table EA_SYS_ENBN_SP2021_1866 must be respected. | functional | Requirement | Anforderung | accepted | LD_02.10.2018: CR-384 is offerred to BMW. LD_06.06.2018:CR-384 is still under evaluation in CR process. Requirement elicitation is open until CR is evaluated. | akzeptiert / agreed | LD_02.10.2018: CR-384 is offerred to BMW. LD_06.06.2018:CR-384 is still under evaluation in CR process. Requirement elicitation is open until CR is evaluated. | Belarbi | Hardware Test and Validation | G08 I20 | CCUBK |  |  |  | HW (EA-444) | Yes |  | Yes | HWT (ENG.7/8) |  | Fully covered | N/A |  | H-Fully Implemented | Fully Implemented
25775 | CCUGEN5IP-384 | Not Changed | Abbildung [EA_SYS_ENBN_SP2021_1868]: Prüfimpuls E-05 Load Dump | Figure [EA_SYS_ENBN_SP2021_1874]: test pulse E-05 Load Dump | functional | Information | Information | accepted | LD_02.10.2018: CR-384 is offerred to BMW. LD_06.06.2018:CR-384 is still under evaluation in CR process. Requirement elicitation is open until CR is evaluated. SEO Comment: Accepted as information | akzeptiert / agreed | LD_02.10.2018: CR-384 is offerred to BMW. LD_06.06.2018:CR-384 is still under evaluation in CR process. Requirement elicitation is open until CR is evaluated. | Belarbi | Hardware Test and Validation | G08 I20 | CCUBK |  |  |  | HW (EA-444) | Yes |  | No | Review |  |  | N/A |  | H-Fully Implemented M-Fully Implemented | Fully Implemented
25776 | CCUGEN5IP-384 | Not Changed | Abbildung EA_SYS_ENBN_SP2021_1868 muss eingehalten werden. | Figure EA_SYS_ENBN_SP2021_1868 must be respected. | functional | Requirement | Anforderung | accepted | LD_02.10.2018: CR-384 is offerred to BMW. LD_06.06.2018:CR-384 is still under evaluation in CR process. Requirement elicitation is open until CR is evaluated. | akzeptiert / agreed | LD_02.10.2018: CR-384 is offerred to BMW. LD_06.06.2018:CR-384 is still under evaluation in CR process. Requirement elicitation is open until CR is evaluated. | Belarbi | Hardware Test and Validation | G08 I20 | CCUBK |  |  |  | HW (EA-444) | Yes |  | Yes | HWT (ENG.7/8) |  | Fully covered | N/A |  | H-Fully Implemented | Fully Implemented
25777 | CCUGEN5IP-384 | Not Changed | Funktionen, die für die Sicherstellung und Aufrechterhaltung der Energieversorgung notwendig sind, sicherheitsrelevante Funktionen und für den Fahrbetrieb notwendige Funktionen: Funktionszustand B | Functions that are necessary for ensuring and maintaining the power supply, safety-relevant functions and functions required for driving: Functional state B | functional | Requirement | Anforderung | accepted | LD_02.10.2018: CR-384 is offerred to BMW. ST analyzed for 11kW C1.1 sample, C1-1 cannot satisfy Functional state B. Because LVDCDC was Functional state C at 27V load dump test. Charger will satisfy Functional state B. LD_06.06.2018:CR-384 is still under evaluation in CR process. Requirement elicitation is open until CR is evaluated. | akzeptiert / agreed | 11.02.2019 Belrabi partly agreed to accepted. | Belarbi | Hardware Test and Validation | G08 I20 | CCUBK |  |  |  | HW (EA-444) | Yes |  | Yes | HWT (ENG.7/8) |  | Fully covered | N/A |  | H-Fully Implemented | Fully Implemented
25778 | CCUGEN5IP-384 | Not Changed | Startrelevante- und Komfortfunktionen: Funktionszustand C | Start relevant and comfort functions: Functional state C | functional | Requirement | Anforderung | accepted | LD_02.10.2018: CR-384 is offerred to BMW. ST analyzed for 11kW C1.1 sample, C1-1 cannot satisfy Functional state B. Because LVDCDC was Functional state C at 27V load dump test. Charger will satisfy Functional state B. LD_06.06.2018:CR-384 is still under evaluation in CR process. Requirement elicitation is open until CR is evaluated. | akzeptiert / agreed | 11.02.2019 Belrabi partly agreed to accepted | Belarbi | Hardware Test and Validation | G08 I20 | CCUBK |  |  |  | HW (EA-444) | Yes |  | Yes | HWT (ENG.7/8) |  | Fully covered | N/A |  | H-Fully Implemented | Fully Implemented
25779 | CCUGEN5IP-384 | Not Changed |  | E-06 layered AC voltage | N/A | Heading | Information | accepted | LD_02.10.2018: CR-384 is offerred to BMW. LD_06.06.2018:CR-384 is still under evaluation in CR process. Requirement elicitation is open until CR is evaluated. SEO Comment: Accepted as information | akzeptiert / agreed | LD_02.10.2018: CR-384 is offerred to BMW. LD_06.06.2018:CR-384 is still under evaluation in CR process. Requirement elicitation is open until CR is evaluated. | N/A |  | G08 I20 | CCUBK |  |  |  | HW (EA-444) | No |  | No | Review |  |  | N/A |  |  | Open
25780 | CCUGEN5IP-384 | Not Changed | Beim Bordnetz können Wechselspannungen überlagert sein. Die überlagerte Wechselspannung kann während des gesamten Motorlaufes anliegen. Diese Simulation wird mit diesen Prüfungen simuliert. | In the electrical system AC voltages can be superimposed. The superimposed alternating voltage can be present during the entire engine run. This simulation is simulated with these tests. | functional | Information | Information | accepted | LD_02.10.2018: CR-384 is offerred to BMW. LD_06.06.2018:CR-384 is still under evaluation in CR process. Requirement elicitation is open until CR is evaluated. SEO Comment: Accepted as information | akzeptiert / agreed | LD_02.10.2018: CR-384 is offerred to BMW. LD_06.06.2018:CR-384 is still under evaluation in CR process. Requirement elicitation is open until CR is evaluated. | Belarbi | Hardware Test and Validation | G08 I20 | CCUBK |  |  |  | HW (EA-444) | Yes |  | No | Review |  |  | N/A |  | H-Fully Implemented | Fully Implemented
25781 | CCUGEN5IP-384 | Not Changed | Tabelle [EA_SYS_ENBN_SP2021_1872]: Prüfparameter E-06 Überlagerte Wechselspannung | Table [EA_SYS_ENBN_SP2021_1872 test parameters E-06 layered AC voltage | functional | Information | Information | accepted | LD_02.10.2018: CR-384 is offerred to BMW. LD_06.06.2018:CR-384 is still under evaluation in CR process. Requirement elicitation is open until CR is evaluated. SEO Comment: Accepted as information | akzeptiert / agreed | LD_02.10.2018: CR-384 is offerred to BMW. LD_06.06.2018:CR-384 is still under evaluation in CR process. Requirement elicitation is open until CR is evaluated. | Belarbi | Hardware Test and Validation | G08 I20 | CCUBK |  |  |  | HW (EA-444) | Yes |  | No | Review |  |  | N/A |  | H-Fully Implemented | Fully Implemented
25782 | CCUGEN5IP-384 | Not Changed | Tabelle EA_SYS_ENBN_SP2021_1872 muss eingehalten werden. | Table EA_SYS_ENBN_SP2021_1872 must be respected. | functional | Requirement | Anforderung | accepted | LD_02.10.2018: CR-384 is offerred to BMW. LD_06.06.2018:CR-384 is still under evaluation in CR process. Requirement elicitation is open until CR is evaluated. | akzeptiert / agreed | LD_02.10.2018: CR-384 is offerred to BMW. LD_06.06.2018:CR-384 is still under evaluation in CR process. Requirement elicitation is open until CR is evaluated. | MF_Praveen_Kumar | Hardware Test and Validation | G08 I20 | CCUBK |  |  |  | HW (EA-444) | Yes |  | Yes | HWT (ENG.7/8) |  | Fully covered | N/A |  | H-Fully Implemented | Fully Implemented
25783 | CCUGEN5IP-384 | Not Changed | Abbildung [EA_SYS_ENBN_SP2021_1874]: Prüfimpuls E-06 Überlagerte Wechselspannung | Figure [EA_SYS_ENBN_SP2021_1874]: test pulse E-06 layered AC voltage | functional | Information | Information | accepted | LD_02.10.2018: CR-384 is offerred to BMW. LD_06.06.2018:CR-384 is still under evaluation in CR process. Requirement elicitation is open until CR is evaluated. SEO Comment: Accepted as information | akzeptiert / agreed | LD_02.10.2018: CR-384 is offerred to BMW. LD_06.06.2018:CR-384 is still under evaluation in CR process. Requirement elicitation is open until CR is evaluated. | Belarbi | Hardware Test and Validation | G08 I20 | CCUBK |  |  |  | HW (EA-444) | Yes |  | No | Review |  |  | N/A |  | H-Fully Implemented | Fully Implemented
25784 | CCUGEN5IP-384 | Not Changed | Abbildung EA_SYS_ENBN_SP2021_1874 muss eingehalten werden. | Figure EA_SYS_ENBN_SP2021_1874 must be respected. | functional | Requirement | Anforderung | accepted | LD_02.10.2018: CR-384 is offerred to BMW. LD_06.06.2018:CR-384 is still under evaluation in CR process. Requirement elicitation is open until CR is evaluated. | akzeptiert / agreed | LD_02.10.2018: CR-384 is offerred to BMW. LD_06.06.2018:CR-384 is still under evaluation in CR process. Requirement elicitation is open until CR is evaluated. | MF_Praveen_Kumar | Hardware Test and Validation | G08 I20 | CCUBK |  |  |  | HW (EA-444) | Yes |  | Yes | HWT (ENG.7/8) |  | Fully covered | N/A |  | H-Fully Implemented | Fully Implemented
25785 | CCUGEN5IP-384 | Not Changed | Folgende Funktionszustände müssen eingehalten werden: Testfall 1: Funktionszustand A Testfall 2: Funktionszustand A Testfall 3: a) Für den Fahrbetrieb notwendige Komponeten: Funktionszustand A b) Für alle anderen Komponeten: Funktionszustand B Testfall 4: Funktionszustand A | The following functional states must be observed: Test case 1: functional state Test case 2: Functional state A Test case 3: a) Components required for driving: Functional state A b) For all other components: Functional state B Test case 4: Functional state A | functional | Requirement | Anforderung | accepted | LD_02.10.2018: CR-384 is offerred to BMW. LD_06.06.2018:CR-384 is still under evaluation in CR process. Requirement elicitation is open until CR is evaluated. | akzeptiert / agreed | LD_02.10.2018: CR-384 is offerred to BMW. LD_06.06.2018:CR-384 is still under evaluation in CR process. Requirement elicitation is open until CR is evaluated. | MF_Praveen_Kumar | Hardware Test and Validation | G08 I20 | CCUBK |  |  |  | HW (EA-444) | Yes |  | Yes | HWT (ENG.7/8) |  | Fully covered | N/A |  | H-Open | Not Implemented
25786 | CCUGEN5IP-384 | Not Changed |  | E-07 slow lowering and raising of the supply voltage | N/A | Heading | Information | accepted | LD_02.10.2018: CR-384 is offerred to BMW. LD_06.06.2018:CR-384 is still under evaluation in CR process. Requirement elicitation is open until CR is evaluated. SEO Comment: Accepted as information | akzeptiert / agreed | LD_02.10.2018: CR-384 is offerred to BMW. LD_06.06.2018:CR-384 is still under evaluation in CR process. Requirement elicitation is open until CR is evaluated. | N/A |  | G08 I20 | CCUBK |  |  |  | HW (EA-444) | No |  | No | Review |  |  | N/A |  |  | Open
25787 | CCUGEN5IP-384 | Not Changed | Simuliert wird das langsame Absenken und Anheben der Vorsorgungsspannung, wie es beim langsamen Entlade- und Ladevorganängen der Fahrzeugbatterie auftritt. | The slow lowering and raising of the supply voltage as it occurs when the vehicle battery is slowly discharged and charged is simulated. | functional | Information | Information | accepted | LD_02.10.2018: CR-384 is offerred to BMW. LD_06.06.2018:CR-384 is still under evaluation in CR process. Requirement elicitation is open until CR is evaluated. SEO Comment: Accepted as information | akzeptiert / agreed | LD_02.10.2018: CR-384 is offerred to BMW. LD_06.06.2018:CR-384 is still under evaluation in CR process. Requirement elicitation is open until CR is evaluated. | Belarbi | Hardware Test and Validation | G08 I20 | CCUBK |  |  |  | HW (EA-444) | Yes |  | No | Review |  |  | N/A |  | H-Fully Implemented | Fully Implemented
25788 | CCUGEN5IP-384 | Not Changed | Tabelle [EA_SYS_ENBN_SP2021_2148]: Prüfparameter E-07 Langsames Absenken und Anheben der Versorgungsspannung | Table [EA_SYS_ENBN_SP2021_2148]: test parameters E-07 slow lowering and raising of the supply voltage | functional | Information | Information | accepted | LD_02.10.2018: CR-384 is offerred to BMW. LD_06.06.2018:CR-384 is still under evaluation in CR process. Requirement elicitation is open until CR is evaluated. SEO Comment: Accepted as information | akzeptiert / agreed | LD_02.10.2018: CR-384 is offerred to BMW. LD_06.06.2018:CR-384 is still under evaluation in CR process. Requirement elicitation is open until CR is evaluated. | Belarbi | Hardware Test and Validation | G08 I20 | CCUBK |  |  |  | HW (EA-444) | Yes |  | No | Review |  |  | N/A |  | H-Fully Implemented | Fully Implemented
25789 | CCUGEN5IP-384 | Not Changed | Tabelle EA_SYS_ENBN_SP2021_2148 muss eingehalten werden. | Table EA_SYS_ENBN_SP2021_2148 must be respected. | functional | Requirement | Anforderung | accepted | LD_02.10.2018: CR-384 is offerred to BMW. LD_06.06.2018:CR-384 is still under evaluation in CR process. Requirement elicitation is open until CR is evaluated. | akzeptiert / agreed | LD_02.10.2018: CR-384 is offerred to BMW. LD_06.06.2018:CR-384 is still under evaluation in CR process. Requirement elicitation is open until CR is evaluated. | MF_Praveen_Kumar | Hardware Test and Validation | G08 I20 | CCUBK |  |  |  | HW (EA-444) | Yes |  | Yes | HWT (ENG.7/8) |  | Fully covered | N/A |  | H-Fully Implemented | Fully Implemented
25790 | CCUGEN5IP-384 | Not Changed | Abbildung [EA_SYS_ENBN_SP2021_2088]: Prüfimpuls E-07 Langsames Absenken und Anheben der Versorgungsspannung | Figure [EA_SYS_ENBN_SP2021_2088]: test pulse E-07 slow lowering and raising the supply voltage | N/A | Information | Information | accepted | LD_02.10.2018: CR-384 is offerred to BMW. LD_06.06.2018:CR-384 is still under evaluation in CR process. Requirement elicitation is open until CR is evaluated. SEO Comment: Accepted as information | akzeptiert / agreed | LD_02.10.2018: CR-384 is offerred to BMW. LD_06.06.2018:CR-384 is still under evaluation in CR process. Requirement elicitation is open until CR is evaluated. | Belarbi | Hardware Test and Validation | G08 I20 | CCUBK |  |  |  | HW (EA-444) | Yes |  | No | Review |  |  | N/A |  | H-Fully Implemented | Fully Implemented
25791 | CCUGEN5IP-384 | Not Changed | Abbildung EA_SYS_ENBN_SP2021_2088 muss eingehalten werden. | Figure EA_SYS_ENBN_SP2021_208 must be respected. | functional | Requirement | Anforderung | accepted | LD_02.10.2018: CR-384 is offerred to BMW. LD_06.06.2018:CR-384 is still under evaluation in CR process. Requirement elicitation is open until CR is evaluated. | akzeptiert / agreed | LD_02.10.2018: CR-384 is offerred to BMW. LD_06.06.2018:CR-384 is still under evaluation in CR process. Requirement elicitation is open until CR is evaluated. | MF_Praveen_Kumar | Hardware Test and Validation | G08 I20 | CCUBK |  |  |  | HW (EA-444) | Yes |  | Yes | HWT (ENG.7/8) |  | Fully covered | N/A |  | H-Fully Implemented | Fully Implemented
25792 | CCUGEN5IP-384 | Not Changed |  | E-07b Slow lowering and raising the supply voltage | N/A | Heading | Information | accepted | LD_02.10.2018: CR-384 is offerred to BMW. LD_06.06.2018:CR-384 is still under evaluation in CR process. Requirement elicitation is open until CR is evaluated. SEO Comment: Accepted as information | akzeptiert / agreed | LD_02.10.2018: CR-384 is offerred to BMW. LD_06.06.2018:CR-384 is still under evaluation in CR process. Requirement elicitation is open until CR is evaluated. | N/A |  | G08 I20 | CCUBK |  |  |  | HW (EA-444) | No |  | No | Review |  |  | N/A |  |  | Open
25793 | CCUGEN5IP-384 | Not Changed | Tabelle [EA_SYS_ENBN_SP2021_1878]: Prüfparameter E-07b Langsames Absenken und Anheben der Versorgungsspannung | Table [EA_SYS_ENBN_SP2021_1880]: test parameters E-07b Slow lowering and raising the supply voltage | functional | Information | Information | partly accepted | LD_02.10.2018: CR-384 is offerred to BMW. C1-1 cannot satisfy Functional state A within operating voltage range due to LVDCDC stopping. C1-1 cannot satisfy Functional state C out of operating voltage range due to CAN communication issue. LD_06.06.2018:CR-384 is still under evaluation in CR process. Requirement elicitation is open until CR is evaluated. SEO Comment: Accepted as information | akzeptiert mit Einschränkungen / partly agreed | LD_02.10.2018: CR-384 is offerred to BMW. C1-1 cannot satisfy Functional state A within operating voltage range due to LVDCDC stopping. C1-1 cannot satisfy Functional state C out of operating voltage range due to CAN communication issue. LD_06.06.2018:CR-384 is still under evaluation in CR process. Requirement elicitation is open until CR is evaluated. | Belarbi | Hardware Test and Validation | G08 I20 | CCUBK |  |  |  | HW (EA-444) | Yes |  | No | Review |  |  | N/A |  | H-Fully Implemented | Fully Implemented
25794 | CCUGEN5IP-384 | Not Changed | Tabelle EA_SYS_ENBN_SP2021_1878 muss eingehalten werden. | Table EA_SYS_ENBN_SP2021_1878 must be respected. | functional | Requirement | Anforderung | partly accepted | LD_02.10.2018: CR-384 is offerred to BMW. C1-1 cannot satisfy Functional state A within operating voltage range due to LVDCDC stopping. C1-1 cannot satisfy Functional state C out of operating voltage range due to CAN communication issue. LD_06.06.2018:CR-384 is still under evaluation in CR process. Requirement elicitation is open until CR is evaluated. | akzeptiert mit Einschränkungen / partly agreed | LD_02.10.2018: CR-384 is offerred to BMW. C1-1 cannot satisfy Functional state A within operating voltage range due to LVDCDC stopping. C1-1 cannot satisfy Functional state C out of operating voltage range due to CAN communication issue. LD_06.06.2018:CR-384 is still under evaluation in CR process. Requirement elicitation is open until CR is evaluated. | MF_Praveen_Kumar | Hardware Test and Validation | G08 I20 | CCUBK |  |  |  | HW (EA-444) | Yes |  | Yes | HWT (ENG.7/8) |  | Fully covered | N/A |  | H-Fully Implemented | Fully Implemented
25795 | CCUGEN5IP-384 | Not Changed | Abbildung [EA_SYS_ENBN_SP2021_1880]: Prüfimpuls E-07b Langsames Absenken und Anheben der Versorgungsspannung | Figure [EA_SYS_ENBN_SP2021_1880]: test pulse E-07b Slow lowering and raising the supply voltage | functional | Information | Information | partly accepted | LD_02.10.2018: CR-384 is offerred to BMW. C1-1 cannot satisfy Functional state A within operating voltage range due to LVDCDC stopping. C1-1 cannot satisfy Functional state C out of operating voltage range due to CAN communication issue. LD_06.06.2018:CR-384 is still under evaluation in CR process. Requirement elicitation is open until CR is evaluated. SEO Comment: Accepted as information | akzeptiert mit Einschränkungen / partly agreed | LD_02.10.2018: CR-384 is offerred to BMW. C1-1 cannot satisfy Functional state A within operating voltage range due to LVDCDC stopping. C1-1 cannot satisfy Functional state C out of operating voltage range due to CAN communication issue. LD_06.06.2018:CR-384 is still under evaluation in CR process. Requirement elicitation is open until CR is evaluated. | Belarbi | Hardware Test and Validation | G08 I20 | CCUBK |  |  |  | HW (EA-444) | Yes |  | No | Review |  |  | N/A |  | H-Fully Implemented | Fully Implemented
25796 | CCUGEN5IP-384 | Not Changed | Abbildung EA_SYS_ENBN_SP2021_1880 muss eingehalten werden. | Figure EA_SYS_ENBN_SP2021_1880 must be respected. | functional | Requirement | Anforderung | partly accepted | LD_02.10.2018: CR-384 is offerred to BMW. C1-1 cannot satisfy Functional state A within operating voltage range due to LVDCDC stopping. C1-1 cannot satisfy Functional state C out of operating voltage range due to CAN communication issue. LD_06.06.2018:CR-384 is still under evaluation in CR process. Requirement elicitation is open until CR is evaluated. | akzeptiert mit Einschränkungen / partly agreed | LD_02.10.2018: CR-384 is offerred to BMW. C1-1 cannot satisfy Functional state A within operating voltage range due to LVDCDC stopping. C1-1 cannot satisfy Functional state C out of operating voltage range due to CAN communication issue. LD_06.06.2018:CR-384 is still under evaluation in CR process. Requirement elicitation is open until CR is evaluated. | MF_Praveen_Kumar | Hardware Test and Validation | G08 I20 | CCUBK |  |  |  | HW (EA-444) | Yes |  | Yes | HWT (ENG.7/8) |  | Fully covered | N/A |  | H-Fully Implemented | Fully Implemented
25797 | CCUGEN5IP-384 | Not Changed | Die Bewertung des Prüfungsergebnisses ist abhängig vom Spannungsbereich, mit dem die Komponente während der Prüfung beaufschlagt wird. Unterschieden wird zwischen: a) Innerhalb der definierten Betriebsspannung der Komponente: Funktionszustand A b) Außerhalb der definierten Betriebsspannung der Komponente: Funktionszustand C | The evaluation of the test result depends on the voltage range applied to the component during the test. A distinction is made between: a) Within the defined operating voltage of the component: Functional state A b) Outside the defined operating voltage of the component: Functional state C | functional | Requirement | Anforderung | partly accepted | LD_02.10.2018: CR-384 is offerred to BMW. C1-1 cannot satisfy Functional state A within operating voltage range due to LVDCDC stopping. C1-1 cannot satisfy Functional state C out of operating voltage range due to CAN communication issue. LD_06.06.2018:CR-384 is still under evaluation in CR process. Requirement elicitation is open until CR is evaluated. | akzeptiert mit Einschränkungen / partly agreed | LD_02.10.2018: CR-384 is offerred to BMW. C1-1 cannot satisfy Functional state A within operating voltage range due to LVDCDC stopping. C1-1 cannot satisfy Functional state C out of operating voltage range due to CAN communication issue. LD_06.06.2018:CR-384 is still under evaluation in CR process. Requirement elicitation is open until CR is evaluated. | MF_Praveen_Kumar | Hardware Test and Validation | G08 I20 | CCUBK |  |  |  | HW (EA-444) | Yes |  | Yes | HWT (ENG.7/8) |  | Fully covered | N/A |  | H-Open | Not Implemented
25798 | CCUGEN5IP-384 | Not Changed |  | E-08 Slow lowering and fast raising of the supply voltage | N/A | Heading | Information | accepted | LD_02.10.2018: CR-384 is offerred to BMW. LD_06.06.2018:CR-384 is still under evaluation in CR process. Requirement elicitation is open until CR is evaluated. SEO Comment: Accepted as information | akzeptiert / agreed | LD_02.10.2018: CR-384 is offerred to BMW. LD_06.06.2018:CR-384 is still under evaluation in CR process. Requirement elicitation is open until CR is evaluated. | N/A |  | G08 I20 | CCUBK |  |  |  | HW (EA-444) | No |  | No | Review |  |  | N/A |  |  | Open
25799 | CCUGEN5IP-384 | Not Changed | Diese Prüfung simuliert das langsame Absinken der Batteriespannung auf 0 V und das schlagartige Wiederanlegen der Batteriespannung z.B. durch Anlegen einer Fremdstartquelle. | This Test simulates the slow lowering of the battery voltage to 0 V and the abrupt reapplication of the battery voltage, e.g. caused by an external start supply. | functional | Information | Information | accepted | LD_02.10.2018: CR-384 is offerred to BMW. LD_06.06.2018:CR-384 is still under evaluation in CR process. Requirement elicitation is open until CR is evaluated. SEO Comment: Accepted as information | akzeptiert / agreed | LD_02.10.2018: CR-384 is offerred to BMW. LD_06.06.2018:CR-384 is still under evaluation in CR process. Requirement elicitation is open until CR is evaluated. | Belarbi | Hardware Test and Validation | G08 I20 | CCUBK |  |  |  | HW (EA-444) | Yes |  | No | Review |  |  | N/A |  | H-Fully Implemented | Fully Implemented
25800 | CCUGEN5IP-384 | Not Changed | Tabelle [EA_SYS_ENBN_SP2021_2151]: Prüfparameter E-08 Langsames Absenken, schnelles Erhöhen der Versorgungsspannung | Table [EA_SYS_ENBN_SP2021_2151]: test parameters E-08 slow lowering and fast raising of the supply voltage | functional | Information | Information | accepted | LD_02.10.2018: CR-384 is offerred to BMW. LD_06.06.2018:CR-384 is still under evaluation in CR process. Requirement elicitation is open until CR is evaluated. SEO Comment: Accepted as information | akzeptiert / agreed | LD_02.10.2018: CR-384 is offerred to BMW. LD_06.06.2018:CR-384 is still under evaluation in CR process. Requirement elicitation is open until CR is evaluated. | Belarbi | Hardware Test and Validation | G08 I20 | CCUBK |  |  |  | HW (EA-444) | Yes |  | No | Review |  |  | N/A |  | H-Fully Implemented | Fully Implemented
25801 | CCUGEN5IP-384 | Not Changed | Tabelle EA_SYS_ENBN_SP2021_2151 muss eingehalten werden. | Table EA_SYS_ENBN_SP2021_215 must be respected. | functional | Requirement | Anforderung | accepted | LD_02.10.2018: CR-384 is offerred to BMW. LD_06.06.2018:CR-384 is still under evaluation in CR process. Requirement elicitation is open until CR is evaluated. | akzeptiert / agreed | LD_02.10.2018: CR-384 is offerred to BMW. LD_06.06.2018:CR-384 is still under evaluation in CR process. Requirement elicitation is open until CR is evaluated. | MF_Praveen_Kumar | Hardware Test and Validation | G08 I20 | CCUBK |  |  |  | HW (EA-444) | Yes |  | Yes | HWT (ENG.7/8) |  | Fully covered | N/A |  | H-Partly Implemented | Partly Implemented
25802 | CCUGEN5IP-384 | Not Changed | Abbildung [EA_SYS_ENBN_SP2021_2129]: Prüfimpuls E-08 Langsames Absenken, schnelles Erhöhen der Versorgungsspannung | Figure [EA_SYS_ENBN_SP2021_2129]: test impuls E-08 slow lowering and fast raising of the supply voltage | functional | Information | Information | accepted | LD_02.10.2018: CR-384 is offerred to BMW. LD_06.06.2018:CR-384 is still under evaluation in CR process. Requirement elicitation is open until CR is evaluated. SEO Comment: Accepted as information | akzeptiert / agreed | LD_02.10.2018: CR-384 is offerred to BMW. LD_06.06.2018:CR-384 is still under evaluation in CR process. Requirement elicitation is open until CR is evaluated. | Belarbi | Hardware Test and Validation | G08 I20 | CCUBK |  |  |  | HW (EA-444) | Yes |  | No | Review |  |  | N/A |  | H-Fully Implemented | Fully Implemented
25803 | CCUGEN5IP-384 | Not Changed | Abbildung EA_SYS_ENBN_SP2021_2129 muss eingehalten werden. | Figure EA_SYS_ENBN_SP2021_2129 must be respected. | functional | Requirement | Anforderung | accepted | LD_02.10.2018: CR-384 is offerred to BMW. LD_06.06.2018:CR-384 is still under evaluation in CR process. Requirement elicitation is open until CR is evaluated. | akzeptiert / agreed | LD_02.10.2018: CR-384 is offerred to BMW. LD_06.06.2018:CR-384 is still under evaluation in CR process. Requirement elicitation is open until CR is evaluated. | MF_Praveen_Kumar | Hardware Test and Validation | G08 I20 | CCUBK |  |  |  | HW (EA-444) | Yes |  | Yes | HWT (ENG.7/8) |  | Fully covered | N/A |  | H-Partly Implemented | Partly Implemented
25804 | CCUGEN5IP-384 | Not Changed | Die Bewertung des Prüfergebnisses ist abhängig vom Spannungsbereich, mit dem die KOmponente während der Prüfung beaufschlagt wird. Unterschieden wird zwischen den Bereichen: a) Innerhalb der definierten Betriebsspannung der Komponente: Funktionszustand A b) Außerhalb der definierten Betriebsspannung der Komponente: Funktionszustand C | The evaluation of the test results depends on the voltage range, which is applied to the component during the test. It is differentiated between: a) Within the defined voltage range of the components: Function state A b) Outside the defined voltage range of the components: Function state C | functional | Requirement | Anforderung | accepted | LD_02.10.2018: CR-384 is offerred to BMW. LD_06.06.2018:CR-384 is still under evaluation in CR process. Requirement elicitation is open until CR is evaluated. | akzeptiert / agreed | LD_02.10.2018: CR-384 is offerred to BMW. LD_06.06.2018:CR-384 is still under evaluation in CR process. Requirement elicitation is open until CR is evaluated. | MF_Praveen_Kumar | Hardware Test and Validation | G08 I20 | CCUBK |  |  |  | HW (EA-444) | Yes |  | Yes | HWT (ENG.7/8) |  | Fully covered | N/A |  | H-Partly Implemented | Partly Implemented
25805 | CCUGEN5IP-384 | Not Changed |  | E-09 Reser behaviour | N/A | Heading | Information | accepted | LD_02.10.2018: CR-384 is offerred to BMW. LD_06.06.2018:CR-384 is still under evaluation in CR process. Requirement elicitation is open until CR is evaluated. SEO Comment: Accepted as information | akzeptiert / agreed | LD_02.10.2018: CR-384 is offerred to BMW. LD_06.06.2018:CR-384 is still under evaluation in CR process. Requirement elicitation is open until CR is evaluated. | N/A |  | G08 I20 | CCUBK |  |  |  | HW (EA-444) | No |  | No | Review |  |  | N/A |  |  | Open
25806 | CCUGEN5IP-384 | Not Changed | Es wird das Resetverhalten einer Komponente in ihrer Umgebung nachgebildet und geprüft. Testrandbedingungen (z.B. Verbund, Klemme, System) sind detailliert zu beschreiben. Eine beliebige zeitliche Ablauffolge von wiederholtem Ein/Aus-Schalten kommt im Betrieb vor und darf nicht zu einem undefinierten Verhalten der Komponente führen. Das Reserverhalten spiegelt sich in einer Spannungsvarianz und in einer zeitlichen Varianz wieder. Um unterschiedliche Ausschaltzeiten zu simulieren, werden zwei unterschiedliche Prüfabläufe gefordert. Eine Komponente hat immer beide Abläufe zu durchlaufen. | The Reset behavior of a component and its surroundings is emulated and tested. Boundary test conditions (e.g. linkage, clamp, system) have to be documented in detail. A random temporal sequence of repeated off and on switching happens during operation and must not lead to an undefined state of the component. The reset behavior is reflected in a variance of voltage and a temporal variance. In order to simulate different turn-off times two different test schedules are needed. A component has to be tested with both test schedules. | functional | Information | Information | accepted | LD_02.10.2018: CR-384 is offerred to BMW. LD_06.06.2018:CR-384 is still under evaluation in CR process. Requirement elicitation is open until CR is evaluated. SEO Comment: Accepted as information | akzeptiert / agreed | LD_02.10.2018: CR-384 is offerred to BMW. LD_06.06.2018:CR-384 is still under evaluation in CR process. Requirement elicitation is open until CR is evaluated. | Belarbi | Hardware Test and Validation | G08 I20 | CCUBK |  |  |  | HW (EA-444) | Yes |  | No | Review |  |  | N/A |  | H-Fully Implemented | Fully Implemented
25807 | CCUGEN5IP-384 | Not Changed | Tabelle [EA_SYS_ENBN_SP2021_2155]: Prüfparameter E-09 Resetverhalten | Table [EA_SYS_ENBN_SP2021_2155]: test parameters E-09 reset behaviour | functional | Information | Information | accepted | LD_02.10.2018: CR-384 is offerred to BMW. LD_06.06.2018:CR-384 is still under evaluation in CR process. Requirement elicitation is open until CR is evaluated. SEO Comment: Accepted as information | akzeptiert / agreed | LD_02.10.2018: CR-384 is offerred to BMW. LD_06.06.2018:CR-384 is still under evaluation in CR process. Requirement elicitation is open until CR is evaluated. | Belarbi | Hardware Test and Validation | G08 I20 | CCUBK |  |  |  | HW (EA-444) | Yes |  | No | Review |  |  | N/A |  | H-Fully Implemented | Fully Implemented
25808 | CCUGEN5IP-384 | Not Changed | Tabelle EA_SYS_ENBN_SP2021_2155 muss eingehalten werden. | Table EA_SYS_ENBN_SP2021_2155 must be respected. | functional | Requirement | Anforderung | accepted | LD_02.10.2018: CR-384 is offerred to BMW. LD_06.06.2018:CR-384 is still under evaluation in CR process. Requirement elicitation is open until CR is evaluated. | akzeptiert / agreed | LD_02.10.2018: CR-384 is offerred to BMW. LD_06.06.2018:CR-384 is still under evaluation in CR process. Requirement elicitation is open until CR is evaluated. | MF_Praveen_Kumar | Hardware Test and Validation | G08 I20 | CCUBK |  |  |  | HW (EA-444) | Yes |  | Yes | HWT (ENG.7/8) |  | Fully covered | N/A |  | H-Fully Implemented | Fully Implemented
25809 | CCUGEN5IP-384 | Not Changed | Abbildung [EA_SYS_ENBN_SP2021_2131]: Prüfimpuls E-09 Resetverhalten | Figure [EA_SYS_ENBN_SP2021_2131]: test parameters E-09 reset behavior | N/A | Information | Information | accepted | LD_02.10.2018: CR-384 is offerred to BMW. LD_06.06.2018:CR-384 is still under evaluation in CR process. Requirement elicitation is open until CR is evaluated. SEO Comment: Accepted as information | akzeptiert / agreed | LD_02.10.2018: CR-384 is offerred to BMW. LD_06.06.2018:CR-384 is still under evaluation in CR process. Requirement elicitation is open until CR is evaluated. | Belarbi | Hardware Test and Validation | G08 I20 | CCUBK |  |  |  | HW (EA-444) | Yes |  | No | Review |  |  | N/A |  | H-Fully Implemented | Fully Implemented
25810 | CCUGEN5IP-384 | Not Changed | Abbildung EA_SYS_ENBN_SP2021_2131 muss eingehalten werden. | Figure EA_SYS_ENBN_SP2021_2131 must be respected. | functional | Requirement | Anforderung | accepted | LD_02.10.2018: CR-384 is offerred to BMW. LD_06.06.2018:CR-384 is still under evaluation in CR process. Requirement elicitation is open until CR is evaluated. | akzeptiert / agreed | LD_02.10.2018: CR-384 is offerred to BMW. LD_06.06.2018:CR-384 is still under evaluation in CR process. Requirement elicitation is open until CR is evaluated. | MF_Praveen_Kumar | Hardware Test and Validation | G08 I20 | CCUBK |  |  |  | HW (EA-444) | Yes |  | Yes | HWT (ENG.7/8) |  | Fully covered | N/A |  | H-Fully Implemented | Fully Implemented
25811 | CCUGEN5IP-384 | Not Changed | Funktionszustand A bei Wiedererreichen von Umax. In keinem Fall darf es zu undefinierten Betriebszuständen kommen. Es ist der Nachweis der EInhaltung des spezifizierten Schwellwertes zu erbringen und festzuhalten, ab welchem Spannungspegel die Komponente den Funktionszustand A erstmalig verlässt. | Function state A at reattainment of Umax On no account undefined operating states may occur. The verification of the fulfillment of the specified threshold has to be made and it has to be noted, at which voltage the component exits the function state A for the first time. | functional | Requirement | Anforderung | accepted | LD_02.10.2018: CR-384 is offerred to BMW. LD_06.06.2018:CR-384 is still under evaluation in CR process. Requirement elicitation is open until CR is evaluated. | akzeptiert / agreed | LD_02.10.2018: CR-384 is offerred to BMW. LD_06.06.2018:CR-384 is still under evaluation in CR process. Requirement elicitation is open until CR is evaluated. | MF_Praveen_Kumar | Hardware Test and Validation | G08 I20 | CCUBK |  |  |  | HW (EA-444) | Yes |  | Yes | HWT (ENG.7/8) |  | Fully covered | N/A |  | H-Open | Not Implemented
25812 | CCUGEN5IP-384 | Not Changed |  | E-10 Short interrupts | N/A | Heading | Information | accepted | LD_02.10.2018: CR-384 is offerred to BMW. LD_06.06.2018:CR-384 is still under evaluation in CR process. Requirement elicitation is open until CR is evaluated. SEO Comment: Accepted as information | akzeptiert / agreed | LD_02.10.2018: CR-384 is offerred to BMW. LD_06.06.2018:CR-384 is still under evaluation in CR process. Requirement elicitation is open until CR is evaluated. | N/A |  | G08 I20 | CCUBK |  |  |  | HW (EA-444) | No |  | No | Review |  |  | N/A |  |  | Open
25813 | CCUGEN5IP-384 | Not Changed | Es wird das Verhalten der Komponente bei kurzen Unterbrechungen von unterschiedlicher Dauer simuliert. Testfall 1 bildet die Versorgungsspannungsunterbrechung an der Komponente ab. Testfall 2 bildet die Versorgungsspannungsunterbrechung im Bordnetz ab. Solche Unterbrechungen können durch Ereignisse wie z.B. Kontakt- und Leitungsfehler oder prellende Relais auftreten. | The behavior of the component at short interruptions of different duration is being simulated. Test case 1 models the interruption of the supply voltage at the component. Test case 2 models the interruption of the supply voltage at the energy vehicle grid. Such interrupts may be caused by events as contact or line errors or bouncing relays. | functional | Information | Information | accepted | LD_02.10.2018: CR-384 is offerred to BMW. LD_06.06.2018:CR-384 is still under evaluation in CR process. Requirement elicitation is open until CR is evaluated. SEO Comment: Accepted as information | akzeptiert / agreed | LD_02.10.2018: CR-384 is offerred to BMW. LD_06.06.2018:CR-384 is still under evaluation in CR process. Requirement elicitation is open until CR is evaluated. | Belarbi | Hardware Test and Validation | G08 I20 | CCUBK |  |  |  | HW (EA-444) | Yes |  | No | Review |  |  | N/A |  | H-Fully Implemented | Fully Implemented
25814 | CCUGEN5IP-384 | Not Changed | Tabelle [EA_SYS_ENBN_SP2021_2159]: Prüfparameter E-10 Kurze Unterbrechungen | Table [EA_SYS_ENBN_SP2021_2159]: test parameters E-10 short interrupts | functional | Information | Information | accepted | LD_02.10.2018: CR-384 is offerred to BMW. LD_06.06.2018:CR-384 is still under evaluation in CR process. Requirement elicitation is open until CR is evaluated. SEO Comment: Accepted as information | akzeptiert / agreed | LD_02.10.2018: CR-384 is offerred to BMW. LD_06.06.2018:CR-384 is still under evaluation in CR process. Requirement elicitation is open until CR is evaluated. | Belarbi | Hardware Test and Validation | G08 I20 | CCUBK |  |  |  | HW (EA-444) | Yes |  | No | Review |  |  | N/A |  | H-Fully Implemented | Fully Implemented
25815 | CCUGEN5IP-384 | Not Changed | Tabelle EA_SYS_ENBN_SP2021_2159 muss eingehalten werden. | Table EA_SYS_ENBN_SP2021_2159 must be respected. | functional | Requirement | Anforderung | accepted | LD_02.10.2018: CR-384 is offerred to BMW. LD_06.06.2018:CR-384 is still under evaluation in CR process. Requirement elicitation is open until CR is evaluated. | akzeptiert / agreed | LD_02.10.2018: CR-384 is offerred to BMW. LD_06.06.2018:CR-384 is still under evaluation in CR process. Requirement elicitation is open until CR is evaluated. | MF_Praveen_Kumar | Hardware Test and Validation | G08 I20 | CCUBK |  |  |  | HW (EA-444) | Yes |  | Yes | HWT (ENG.7/8) |  | Fully covered | N/A |  | H-Fully Implemented | Fully Implemented
25816 | CCUGEN5IP-384 | Not Changed | Die Zeitdauer des Spannungseinbruchs erhöht sich in den in Tabelle EA_SYS_ENBN_SP2021_2159 genannten Schritten. Dabei ergibt sich wie in EA_SYS_ENBN_SP2021_2133 gezeigtes Schema. Die Spannung am Prüfling kann durch den Prüfaufbau auf die maximale Spannung der Prüfung E-05 Load Dump begrenzt werden. | The duration of the voltage drop is increased according to the steps in table 24. The resulting scheme is shown in figure 13. The voltage at the test object can be limited to the maximum voltage of the test E-05 load dump. | functional | Requirement | Anforderung | accepted | LD_02.10.2018: CR-384 is offerred to BMW. LD_06.06.2018:CR-384 is still under evaluation in CR process. Requirement elicitation is open until CR is evaluated. | akzeptiert / agreed | LD_02.10.2018: CR-384 is offerred to BMW. LD_06.06.2018:CR-384 is still under evaluation in CR process. Requirement elicitation is open until CR is evaluated. | MF_Praveen_Kumar | Hardware Test and Validation | G08 I20 | CCUBK |  |  |  | HW (EA-444) | Yes |  | Yes | HWT (ENG.7/8) |  | Fully covered | N/A |  | H-Fully Implemented | Fully Implemented
25817 | CCUGEN5IP-384 | Not Changed | Abbildung [EA_SYS_ENBN_SP2021_2133]: Zustandswechsel Schalter S1 E-10 Kurze Unterbrechungen | Figure [EA_SYS_ENBN_SP2021_2133]: State change switch S1 E-10 short interrupts | N/A | Information | Information | accepted | LD_02.10.2018: CR-384 is offerred to BMW. LD_06.06.2018:CR-384 is still under evaluation in CR process. Requirement elicitation is open until CR is evaluated. SEO Comment: Accepted as information | akzeptiert / agreed | LD_02.10.2018: CR-384 is offerred to BMW. LD_06.06.2018:CR-384 is still under evaluation in CR process. Requirement elicitation is open until CR is evaluated. | Belarbi | Hardware Test and Validation | G08 I20 | CCUBK |  |  |  | HW (EA-444) | Yes |  | No | Review |  |  | N/A |  | H-Fully Implemented | Fully Implemented
25818 | CCUGEN5IP-384 | Not Changed | Abbildung EA_SYS_ENBN_SP2021_2133 muss eingehalten werden. | Figure EA_SYS_ENBN_SP2021_2133 must be respected | functional | Requirement | Anforderung | accepted | LD_02.10.2018: CR-384 is offerred to BMW. LD_06.06.2018:CR-384 is still under evaluation in CR process. Requirement elicitation is open until CR is evaluated. | akzeptiert / agreed | LD_02.10.2018: CR-384 is offerred to BMW. LD_06.06.2018:CR-384 is still under evaluation in CR process. Requirement elicitation is open until CR is evaluated. | MF_Praveen_Kumar | Hardware Test and Validation | G08 I20 | CCUBK |  |  |  | HW (EA-444) | Yes |  | Yes | HWT (ENG.7/8) |  | Fully covered | N/A |  | H-Fully Implemented | Fully Implemented
25819 | CCUGEN5IP-384 | Not Changed | Abbildung [EA_SYS_ENBN_SP2021_2135]: Prinzipschaltung E-10 Kurze Unterbrechungen | Figure [EA_SYS_ENBN_SP2021_2135]: Principle circuit E-10 short interruption | N/A | Information | Information | accepted | LD_02.10.2018: CR-384 is offerred to BMW. LD_06.06.2018:CR-384 is still under evaluation in CR process. Requirement elicitation is open until CR is evaluated. SEO Comment: Accepted as information | akzeptiert / agreed | LD_02.10.2018: CR-384 is offerred to BMW. LD_06.06.2018:CR-384 is still under evaluation in CR process. Requirement elicitation is open until CR is evaluated. | Belarbi | Hardware Test and Validation | G08 I20 | CCUBK |  |  |  | HW (EA-444) | Yes |  | No | Review |  |  | N/A |  |  | Open
25820 | CCUGEN5IP-384 | Not Changed | Abbildung EA_SYS_ENBN_SP2021_2135 muss eingehalten werden. | Figure EA_SYS_ENBN_SP2021_2135 must be respected. | functional | Requirement | Anforderung | accepted | LD_02.10.2018: CR-384 is offerred to BMW. LD_06.06.2018:CR-384 is still under evaluation in CR process. Requirement elicitation is open until CR is evaluated. | akzeptiert / agreed | LD_02.10.2018: CR-384 is offerred to BMW. LD_06.06.2018:CR-384 is still under evaluation in CR process. Requirement elicitation is open until CR is evaluated. | MF_Praveen_Kumar | Hardware Test and Validation | G08 I20 | CCUBK |  |  |  | HW (EA-444) | Yes |  | Yes | HWT (ENG.7/8) |  | Fully covered | N/A |  | H-Open | Not Implemented
25821 | CCUGEN5IP-384 | Not Changed | Der geschlossene Schalter S2 inklusive der notwendigen Leitungen ist mit einem Längswiderstand von < 100 mOhm zu realisieren. | The closed switch S2 together with the needed wire has to be implemented by a series resistance <100 mΩ. | functional | Requirement | Anforderung | accepted | LD_02.10.2018: CR-384 is offerred to BMW. LD_06.06.2018:CR-384 is still under evaluation in CR process. Requirement elicitation is open until CR is evaluated. | akzeptiert / agreed | LD_02.10.2018: CR-384 is offerred to BMW. LD_06.06.2018:CR-384 is still under evaluation in CR process. Requirement elicitation is open until CR is evaluated. | Belarbi | Hardware Test and Validation | G08 I20 | CCUBK |  |  |  | HW (EA-444) | Yes |  | Yes | HWT (ENG.7/8) |  | Fully covered | N/A |  | H-Fully Implemented | Fully Implemented
25822 | CCUGEN5IP-384 | Not Changed | Je eine Referenzmessung mit 100 Ohm (+- 5 %) und 1 Ohm (+- 5 %) als Prüflingsersatz ist durchzuführen und zu dokumentieren. Der Nachweis der Flankensteilheit ist mit diesem Prüfaufbau zu erbringen. Als Widerstände sind induktivitätsarme Bauteile zu verwenden. Anschließen sind die Prüfungen gemäß Tabelle EA_SYS_ENBN_SP2021_2159 durchzuführen. | One reference measurement with 100Ω (±5 %) and one reference measurement with 1Ω (±5 %) as substitute for the test object has to be made and documented. The verification of edge steepness has to be done with this test setup. The resistors must be low inductive components. Afterwards the test according to table EA_SYS_ENBN_SP2021_2159 have to be done. | functional | Requirement | Anforderung | accepted | LD_02.10.2018: CR-384 is offerred to BMW. LD_06.06.2018:CR-384 is still under evaluation in CR process. Requirement elicitation is open until CR is evaluated. | akzeptiert / agreed | LD_02.10.2018: CR-384 is offerred to BMW. LD_06.06.2018:CR-384 is still under evaluation in CR process. Requirement elicitation is open until CR is evaluated. | Belarbi | Hardware Test and Validation | G08 I20 | CCUBK |  |  |  | HW (EA-444) | Yes |  | Yes | HWT (ENG.7/8) |  | Fully covered | N/A |  | H-Fully Implemented | Fully Implemented
25823 | CCUGEN5IP-384 | Not Changed | Für t1 < 100 us: Funktionszustand A | For t1 < 100 µs: function state A | functional | Requirement | Anforderung | accepted | LD_02.10.2018: CR-384 is offerred to BMW. LD_06.06.2018:CR-384 is still under evaluation in CR process. Requirement elicitation is open until CR is evaluated. | akzeptiert / agreed | LD_02.10.2018: CR-384 is offerred to BMW. LD_06.06.2018:CR-384 is still under evaluation in CR process. Requirement elicitation is open until CR is evaluated. | Belarbi | Hardware Test and Validation | G08 I20 | CCUBK |  |  |  | HW (EA-444) | Yes |  | Yes | HWT (ENG.7/8) |  | Fully covered | N/A |  | H-Fully Implemented | Fully Implemented
25824 | CCUGEN5IP-384 | Not Changed | Für t2 >= 100 us: Funktionszustand C | For t1 ≥ 100 µs: function state C | functional | Requirement | Anforderung | accepted | LD_02.10.2018: CR-384 is offerred to BMW. LD_06.06.2018:CR-384 is still under evaluation in CR process. Requirement elicitation is open until CR is evaluated. | akzeptiert / agreed | LD_02.10.2018: CR-384 is offerred to BMW. LD_06.06.2018:CR-384 is still under evaluation in CR process. Requirement elicitation is open until CR is evaluated. | Belarbi | Hardware Test and Validation | G08 I20 | CCUBK |  |  |  | HW (EA-444) | Yes |  | Yes | HWT (ENG.7/8) |  | Fully covered | N/A |  | H-Fully Implemented | Fully Implemented
25825 | CCUGEN5IP-384 | Not Changed | Es ist festzuhalten, ab welchem Zeitwer t1 der Prüfling den Funktionszustand A erstmalig verlässt. | It has to be noted at which time t1 the test object exits function state A for the first time. | functional | Requirement | Anforderung | accepted | LD_02.10.2018: CR-384 is offerred to BMW. LD_06.06.2018:CR-384 is still under evaluation in CR process. Requirement elicitation is open until CR is evaluated. | akzeptiert / agreed | LD_02.10.2018: CR-384 is offerred to BMW. LD_06.06.2018:CR-384 is still under evaluation in CR process. Requirement elicitation is open until CR is evaluated. | MF_Praveen_Kumar | Test and Validation | G08 I20 | CCUBK |  |  |  | HW (EA-444) | Yes |  | Yes | Review | LTD_24.09.2020: Discussed and agreed with Traceability team that fully covered requirement in T&V area shall be set to Fully implemented. Full coverage was set in G08 SOP timing. | Fully covered | N/A |  |  | Open
25826 | CCUGEN5IP-384 | Not Changed |  | E-11 Start impulses | N/A | Heading | Information | accepted | LD_02.10.2018: CR-384 is offerred to BMW. LD_06.06.2018:CR-384 is still under evaluation in CR process. Requirement elicitation is open until CR is evaluated. SEO Comment: Accepted as information | akzeptiert / agreed | LD_02.10.2018: CR-384 is offerred to BMW. LD_06.06.2018:CR-384 is still under evaluation in CR process. Requirement elicitation is open until CR is evaluated. | N/A |  | G08 I20 | CCUBK |  |  |  | HW (EA-444) | No |  | No | Review |  |  | N/A |  |  | Open
25827 | CCUGEN5IP-384 | Not Changed | Tabelle [EA_SYS_ENBN_SP2021_2173]: Prüfparameter E-11 Startimpulse | Table [EA_SYS_ENBN_SP2021_2173]: test parameters E-11 start impulses | functional | Information | Information | accepted | LD_02.10.2018: CR-384 is offerred to BMW. LD_06.06.2018:CR-384 is still under evaluation in CR process. Requirement elicitation is open until CR is evaluated. SEO Comment: Accepted as information | akzeptiert / agreed | LD_02.10.2018: CR-384 is offerred to BMW. LD_06.06.2018:CR-384 is still under evaluation in CR process. Requirement elicitation is open until CR is evaluated. | Belarbi | Hardware Test and Validation | G08 I20 | CCUBK |  |  |  | HW (EA-444) | Yes |  | No | Review |  |  | N/A |  | H-Fully Implemented | Fully Implemented
25828 | CCUGEN5IP-384 | Not Changed | Tabelle EA_SYS_ENBN_SP2021_2173 muss eingehaltern werden. | Table EA_SYS_ENBN_SP2021_2173 must be respected. | functional | Requirement | Anforderung | accepted | LD_02.10.2018: CR-384 is offerred to BMW. LD_06.06.2018:CR-384 is still under evaluation in CR process. Requirement elicitation is open until CR is evaluated. | akzeptiert / agreed | LD_02.10.2018: CR-384 is offerred to BMW. LD_06.06.2018:CR-384 is still under evaluation in CR process. Requirement elicitation is open until CR is evaluated. | Belarbi | Hardware Test and Validation | G08 I20 | CCUBK |  |  |  | HW (EA-444) | Yes |  | Yes | HWT (ENG.7/8) |  | Partly covered | N/A |  | H-Partly Implemented | Partly Implemented
25829 | CCUGEN5IP-384 | Not Changed | Tabelle [EA_SYS_ENBN_SP2021_2175]: Prüfparameter E-11 Startimpulse Kaltstart | Table [EA_SYS_ENBN_SP2021_2175]: test parameters E-11 start impulses cold start | functional | Information | Information | accepted | LD_02.10.2018: CR-384 is offerred to BMW. LD_06.06.2018:CR-384 is still under evaluation in CR process. Requirement elicitation is open until CR is evaluated. SEO Comment: Accepted as information | akzeptiert / agreed | LD_02.10.2018: CR-384 is offerred to BMW. LD_06.06.2018:CR-384 is still under evaluation in CR process. Requirement elicitation is open until CR is evaluated. | Belarbi | Hardware Test and Validation | G08 I20 | CCUBK |  |  |  | HW (EA-444) | Yes |  | No | Review |  |  | N/A |  | H-Fully Implemented | Fully Implemented
25830 | CCUGEN5IP-384 | Not Changed | Tabelle EA_SYS_ENBN_SP2021_2175 muss eingehaltern werden. | Table EA_SYS_ENBN_SP2021_2175 must be respected. | functional | Requirement | Anforderung | accepted | LD_02.10.2018: CR-384 is offerred to BMW. LD_06.06.2018:CR-384 is still under evaluation in CR process. Requirement elicitation is open until CR is evaluated. | akzeptiert / agreed | LD_02.10.2018: CR-384 is offerred to BMW. LD_06.06.2018:CR-384 is still under evaluation in CR process. Requirement elicitation is open until CR is evaluated. | Belarbi | Hardware Test and Validation | G08 I20 | CCUBK |  |  |  | HW (EA-444) | Yes |  | Yes | HWT (ENG.7/8) |  | Partly covered | N/A |  | H-Partly Implemented | Partly Implemented
25831 | CCUGEN5IP-384 | Not Changed | Abbildung [EA_SYS_ENBN_SP2021_2137]: Prüfimpuls Kaltstart | Figure [EA_SYS_ENBN_SP2021_2137]: test impulses cold start | N/A | Information | Information | accepted | LD_02.10.2018: CR-384 is offerred to BMW. LD_06.06.2018:CR-384 is still under evaluation in CR process. Requirement elicitation is open until CR is evaluated. SEO Comment: Accepted as information | akzeptiert / agreed | LD_02.10.2018: CR-384 is offerred to BMW. LD_06.06.2018:CR-384 is still under evaluation in CR process. Requirement elicitation is open until CR is evaluated. | Belarbi | Hardware Test and Validation | G08 I20 | CCUBK |  |  |  | HW (EA-444) | Yes |  | No | Review |  |  | N/A |  | H-Partly Implemented | Partly Implemented
25832 | CCUGEN5IP-384 | Not Changed | Abbildung EA_SYS_ENBN_SP2021_2137 muss eingehalten werden. | Figure EA_SYS_ENBN_SP2021_2137 must be respected. | functional | Requirement | Anforderung | accepted | LD_02.10.2018: CR-384 is offerred to BMW. LD_06.06.2018:CR-384 is still under evaluation in CR process. Requirement elicitation is open until CR is evaluated. | akzeptiert / agreed | LD_02.10.2018: CR-384 is offerred to BMW. LD_06.06.2018:CR-384 is still under evaluation in CR process. Requirement elicitation is open until CR is evaluated. | Belarbi | Hardware Test and Validation | G08 I20 | CCUBK |  |  |  | HW (EA-444) | Yes |  | Yes | HWT (ENG.7/8) |  | Partly covered | N/A |  | H-Partly Implemented | Partly Implemented
25833 | CCUGEN5IP-384 | Not Changed | Tabelle [EA_SYS_ENBN_SP2021_2177]: Prüfparameter E-11 Startimpulse Warmstart | Table [EA_SYS_ENBN_SP2021_2177]: test parameters E-11 start impulses warm start | functional | Information | Information | accepted | LD_02.10.2018: CR-384 is offerred to BMW. LD_06.06.2018:CR-384 is still under evaluation in CR process. Requirement elicitation is open until CR is evaluated. SEO Comment: Accepted as information | akzeptiert / agreed | LD_02.10.2018: CR-384 is offerred to BMW. LD_06.06.2018:CR-384 is still under evaluation in CR process. Requirement elicitation is open until CR is evaluated. | Belarbi | Hardware Test and Validation | G08 I20 | CCUBK |  |  |  | HW (EA-444) | Yes |  | No | Review |  |  | N/A |  | H-Fully Implemented | Fully Implemented
25834 | CCUGEN5IP-384 | Not Changed | Tabelle EA_SYS_ENBN_SP2021_2177 muss eingehalten werden. | Table EA_SYS_ENBN_SP2021_2177 must be respected. | functional | Requirement | Anforderung | accepted | LD_02.10.2018: CR-384 is offerred to BMW. LD_06.06.2018:CR-384 is still under evaluation in CR process. Requirement elicitation is open until CR is evaluated. | akzeptiert / agreed | LD_02.10.2018: CR-384 is offerred to BMW. LD_06.06.2018:CR-384 is still under evaluation in CR process. Requirement elicitation is open until CR is evaluated. | Belarbi | Hardware Test and Validation | G08 I20 | CCUBK |  |  |  | HW (EA-444) | Yes |  | Yes | HWT (ENG.7/8) |  | Fully covered | N/A |  | H-Fully Implemented | Fully Implemented
25835 | CCUGEN5IP-384 | Not Changed | Abbildung [EA_SYS_ENBN_SP2021_2138]: Prüfimpuls Warmstart | Figure [EA_SYS_ENBN_SP2021_2138]: test impulses warm start | N/A | Information | Information | accepted | LD_02.10.2018: CR-384 is offerred to BMW. LD_06.06.2018:CR-384 is still under evaluation in CR process. Requirement elicitation is open until CR is evaluated. SEO Comment: Accepted as information | akzeptiert / agreed | LD_02.10.2018: CR-384 is offerred to BMW. LD_06.06.2018:CR-384 is still under evaluation in CR process. Requirement elicitation is open until CR is evaluated. | Belarbi | Hardware Test and Validation | G08 I20 | CCUBK |  |  |  | HW (EA-444) | Yes |  | No | Review |  |  | N/A |  | H-Fully Implemented | Fully Implemented
25836 | CCUGEN5IP-384 | Not Changed | Abbildung EA_SYS_ENBN_SP2021_2138 muss eingehalten werden. | Figure EA_SYS_ENBN_SP2021_2138 must be respected. | functional | Requirement | Anforderung | accepted | LD_02.10.2018: CR-384 is offerred to BMW. LD_06.06.2018:CR-384 is still under evaluation in CR process. Requirement elicitation is open until CR is evaluated. | akzeptiert / agreed | LD_02.10.2018: CR-384 is offerred to BMW. LD_06.06.2018:CR-384 is still under evaluation in CR process. Requirement elicitation is open until CR is evaluated. | Belarbi | Hardware Test and Validation | G08 I20 | CCUBK |  |  |  | HW (EA-444) | Yes |  | Yes | HWT (ENG.7/8) |  | Partly covered | N/A |  | H-Partly Implemented | Partly Implemented
25837 | CCUGEN5IP-384 | Not Changed | Es darf zu keinem Fehlerspeichereintrag kommen. | No entry in the error memory may occur. | functional | Requirement | Anforderung | accepted | LD_02.10.2018: CR-384 is offerred to BMW. LD_06.06.2018:CR-384 is still under evaluation in CR process. Requirement elicitation is open until CR is evaluated. | akzeptiert / agreed | LD_02.10.2018: CR-384 is offerred to BMW. LD_06.06.2018:CR-384 is still under evaluation in CR process. Requirement elicitation is open until CR is evaluated. | Belarbi | Hardware Test and Validation | G08 I20 | CCUBK |  |  |  | HW (EA-444) | Yes |  | Yes | HWT (ENG.7/8) |  | Partly covered | N/A |  | H-Partly Implemented | Partly Implemented
25838 | CCUGEN5IP-384 | Not Changed | Das Fahrzeug muss in jedem Fall gestartet werden können. | The vehicle must be able to be started in any case. | functional | Requirement | Anforderung | accepted | LD_02.10.2018: CR-384 is offerred to BMW. LD_06.06.2018:CR-384 is still under evaluation in CR process. Requirement elicitation is open until CR is evaluated. | akzeptiert / agreed | LD_02.10.2018: CR-384 is offerred to BMW. LD_06.06.2018:CR-384 is still under evaluation in CR process. Requirement elicitation is open until CR is evaluated. | Belarbi | Hardware | G08 I20 | CCUBK |  |  |  | HW (EA-444) | Yes |  | Yes | HWT (ENG.7/8) |  | Partly covered | N/A |  | H-Partly Implemented | Partly Implemented
25839 | CCUGEN5IP-384 | Not Changed | Testfall 1 - Kaltstart (startrelevante Komponenten): Prüfimpuls "normal": Funktionszustand A Prüfimpuls "scharf": Funktionszustand B | Test case 1 – cold start (relevant for starting): Test impulse “normal”: function state A Test impulse “sharp”: function state B | functional | Requirement | Anforderung | accepted | LD_02.10.2018: CR-384 is offerred to BMW. LD_06.06.2018:CR-384 is still under evaluation in CR process. Requirement elicitation is open until CR is evaluated. | akzeptiert / agreed | LD_02.10.2018: CR-384 is offerred to BMW. LD_06.06.2018:CR-384 is still under evaluation in CR process. Requirement elicitation is open until CR is evaluated. | MF_Praveen_Kumar | Test and Validation | G08 I20 | CCUBK |  |  |  | HW (EA-444) | Yes |  | Yes | HWT (ENG.7/8) | LTD_24.09.2020: Discussed and agreed with Traceability team that fully covered requirement in T&V / HW area shall be set to Fully implemented. Full coverage was set in G08 SOP timing. | Fully covered | N/A |  |  | Open
25840 | CCUGEN5IP-384 | Not Changed | Testfall 2 - Warmstart (startrelevante Komponenten): Prüfimpuls "lang": Funktionszustand A Prüfimpuls "kurz": Funktionszustand A | Test case 2 – warm start (relevant for starting): Test sequence “long”: function state A Test sequence “short”: function state A | functional | Requirement | Anforderung | accepted | LD_02.10.2018: CR-384 is offerred to BMW. LD_06.06.2018:CR-384 is still under evaluation in CR process. Requirement elicitation is open until CR is evaluated. | akzeptiert / agreed | LD_02.10.2018: CR-384 is offerred to BMW. LD_06.06.2018:CR-384 is still under evaluation in CR process. Requirement elicitation is open until CR is evaluated. | MF_Praveen_Kumar | Test and Validation | G08 I20 | CCUBK |  |  |  | HW (EA-444) | Yes |  | Yes | HWT (ENG.7/8) | LTD_24.09.2020: Discussed and agreed with Traceability team that fully covered requirement in T&V / HW area shall be set to Fully implemented. Full coverage was set in G08 SOP timing. | Fully covered | N/A |  |  | Open
25841 | CCUGEN5IP-384 | Not Changed | Testfall 1 - Kaltstart (nicht startrelevante Komponenten): Prüfimpuls "normal": Funktionszustand C Prüfimpuls "scharf": Funktionszustand C | Test case 1 – cold start (not relevant for starting): Test impulse “normal”: function state C Test impulse “sharp”: function state C | functional | Requirement | Anforderung | accepted | LD_02.10.2018: CR-384 is offerred to BMW. LD_06.06.2018:CR-384 is still under evaluation in CR process. Requirement elicitation is open until CR is evaluated. | akzeptiert / agreed | LD_02.10.2018: CR-384 is offerred to BMW. LD_06.06.2018:CR-384 is still under evaluation in CR process. Requirement elicitation is open until CR is evaluated. | MF_Praveen_Kumar | Test and Validation | G08 I20 | CCUBK |  |  |  | HW (EA-444) | Yes |  | Yes | HWT (ENG.7/8) | LTD_24.09.2020: Discussed and agreed with Traceability team that fully covered requirement in T&V / HW area shall be set to Fully implemented. Full coverage was set in G08 SOP timing. | Fully covered | N/A |  |  | Open
25842 | CCUGEN5IP-384 | Not Changed | Testfall 2 - Warmstart (nicht startrelevante Komponenten): Prüfimpuls "lang": Funktionszustand A Prüfimpuls "kurz": Funktionszustand A | Test case 2 – warm start (not relevant for starting): Test impulse “long”: function state A Test impulse “short”: function state A | functional | Requirement | Anforderung | accepted | LD_02.10.2018: CR-384 is offerred to BMW. LD_06.06.2018:CR-384 is still under evaluation in CR process. Requirement elicitation is open until CR is evaluated. | akzeptiert / agreed | LD_02.10.2018: CR-384 is offerred to BMW. LD_06.06.2018:CR-384 is still under evaluation in CR process. Requirement elicitation is open until CR is evaluated. | MF_Praveen_Kumar | Test and Validation | G08 I20 | CCUBK |  |  |  | HW (EA-444) | Yes |  | Yes | HWT (ENG.7/8) | LTD_24.09.2020: Discussed and agreed with Traceability team that fully covered requirement in T&V area shall be set to Fully implemented. Full coverage was set in G08 SOP timing. | Fully covered | N/A |  |  | Open
25843 | CCUGEN5IP-384 | Not Changed |  | E-12 Voltage course with on-board network control | N/A | Heading | Information | accepted | LD_02.10.2018: CR-384 is offerred to BMW. LD_06.06.2018:CR-384 is still under evaluation in CR process. Requirement elicitation is open until CR is evaluated. SEO Comment: Accepted as information | akzeptiert / agreed | LD_02.10.2018: CR-384 is offerred to BMW. LD_06.06.2018:CR-384 is still under evaluation in CR process. Requirement elicitation is open until CR is evaluated. | N/A |  | G08 I20 | CCUBK |  |  |  | HW (EA-444) | No |  | No | Review |  |  | N/A |  |  | Open
25844 | CCUGEN5IP-384 | Not Changed | Simuliert wird das Verhalten des Bordnetzes bei Spannungsregelungen z.B. bei Einsatz von intelligenten Generator- oder DC/DC-Wandler-Regelungen. Durch die Regelung können sich Spannungsverläufe im Bereich zwischen konstanter Spannungen bis zu permanenten Spannungsschwankungen entsprechend der Testfälle nach Tabelle EA_SYS_ENBN_SP2021_1883 einstellen. Relevant ist dies für alle Lastfälle, die die Komponente bei "Motor läuft" bzw. "Fahrzeug betriebsbereit" einnehmen kann. | The behavior of the electrical system is simulated in voltage regulation, e.g. when using intelligent generator or DC / DC converter controls. Due to the regulation, voltage curves in the range between constant voltages and permanent voltage fluctuations according to the test cases according to table EA_SYS_ENBN_SP2021_1883 can be set. This is relevant for all load cases that the component can assume with "Engine running" or "Vehicle ready for use". | functional | Requirement | Anforderung | accepted | LD_02.10.2018: CR-384 is offerred to BMW. LD_06.06.2018:CR-384 is still under evaluation in CR process. Requirement elicitation is open until CR is evaluated. | akzeptiert / agreed | LD_02.10.2018: CR-384 is offerred to BMW. LD_06.06.2018:CR-384 is still under evaluation in CR process. Requirement elicitation is open until CR is evaluated. | Belarbi | Hardware Test and Validation | G08 I20 | CCUBK |  |  |  | HW (EA-444) | Yes |  | Yes | HWT (ENG.7/8) |  | Fully covered | N/A |  | H-Fully Implemented | Fully Implemented
25845 | CCUGEN5IP-384 | Not Changed | Tabelle [EA_SYS_ENBN_SP2021_1883]: Prüfparameter E-12 Spannungsverlauf bei Bordnetzregelung | Table [EA_SYS_ENBN_SP2021_1883]: test parameters E-12 Voltage course with on-board network control | functional | Information | Information | accepted | LD_02.10.2018: CR-384 is offerred to BMW. LD_06.06.2018:CR-384 is still under evaluation in CR process. Requirement elicitation is open until CR is evaluated. SEO Comment: Accepted as information | akzeptiert / agreed | LD_02.10.2018: CR-384 is offerred to BMW. LD_06.06.2018:CR-384 is still under evaluation in CR process. Requirement elicitation is open until CR is evaluated. | Belarbi | Hardware Test and Validation | G08 I20 | CCUBK |  |  |  | HW (EA-444) | Yes |  | No | Review |  |  | N/A |  | H-Fully Implemented | Fully Implemented
25846 | CCUGEN5IP-384 | Not Changed | Tabelle EA_SYS_ENBN_SP2021_1883 muss eingehalten werden. | Table EA_SYS_ENBN_SP2021_1883 must be respected. | functional | Requirement | Anforderung | accepted | LD_02.10.2018: CR-384 is offerred to BMW. LD_06.06.2018:CR-384 is still under evaluation in CR process. Requirement elicitation is open until CR is evaluated. | akzeptiert / agreed | LD_02.10.2018: CR-384 is offerred to BMW. LD_06.06.2018:CR-384 is still under evaluation in CR process. Requirement elicitation is open until CR is evaluated. | Belarbi | Hardware Test and Validation | G08 I20 | CCUBK |  |  |  | HW (EA-444) | Yes |  | Yes | HWT (ENG.7/8) |  | Fully covered | N/A |  | H-Fully Implemented | Fully Implemented
25847 | CCUGEN5IP-384 | Not Changed | Abbildung [EA_SYS_ENBN_SP2021_1885]: Prüfimpuls E-12 Spannungsverlauf bei Bordnetzregelung | Figure [EA_SYS_ENBN_SP2021_1885]: test pulse E-12 Voltage course with on-board network control | functional | Information | Information | accepted | LD_02.10.2018: CR-384 is offerred to BMW. LD_06.06.2018:CR-384 is still under evaluation in CR process. Requirement elicitation is open until CR is evaluated. SEO Comment: Accepted as information | akzeptiert / agreed | LD_02.10.2018: CR-384 is offerred to BMW. LD_06.06.2018:CR-384 is still under evaluation in CR process. Requirement elicitation is open until CR is evaluated. | Belarbi | Hardware Test and Validation | G08 I20 | CCUBK |  |  |  | HW (EA-444) | Yes |  | No | Review |  |  | N/A |  | H-Fully Implemented | Fully Implemented
25848 | CCUGEN5IP-384 | Not Changed | Abbildung EA_SYS_ENBN_SP2021_1885 muss eingehalten werden. | Figure EA_SYS_ENBN_SP2021_1885 must be respected. | functional | Requirement | Anforderung | accepted | LD_02.10.2018: CR-384 is offerred to BMW. LD_06.06.2018:CR-384 is still under evaluation in CR process. Requirement elicitation is open until CR is evaluated. | akzeptiert / agreed | LD_02.10.2018: CR-384 is offerred to BMW. LD_06.06.2018:CR-384 is still under evaluation in CR process. Requirement elicitation is open until CR is evaluated. | Belarbi | Hardware Test and Validation | G08 I20 | CCUBK |  |  |  | HW (EA-444) | Yes |  | Yes | HWT (ENG.7/8) |  | Fully covered | N/A |  | H-Fully Implemented | Fully Implemented
25849 | CCUGEN5IP-384 | Not Changed | Funktionszustand A muss eingehalten werden. | Funtional state A must be respected. | functional | Requirement | Anforderung | accepted | LD_02.10.2018: CR-384 is offerred to BMW. LD_06.06.2018:CR-384 is still under evaluation in CR process. Requirement elicitation is open until CR is evaluated. | akzeptiert / agreed | LD_02.10.2018: CR-384 is offerred to BMW. LD_06.06.2018:CR-384 is still under evaluation in CR process. Requirement elicitation is open until CR is evaluated. | Belarbi | Hardware Test and Validation | G08 I20 | CCUBK |  |  |  | HW (EA-444) | Yes |  | Yes | HWT (ENG.7/8) |  | Fully covered | N/A |  | H-Fully Implemented | Fully Implemented
25850 | CCUGEN5IP-384 | Not Changed |  | E-13 Interruption pin | N/A | Heading | Information | accepted | LD_02.10.2018: CR-384 is offerred to BMW. LD_06.06.2018:CR-384 is still under evaluation in CR process. Requirement elicitation is open until CR is evaluated. SEO Comment: Accepted as information | akzeptiert / agreed | LD_02.10.2018: CR-384 is offerred to BMW. LD_06.06.2018:CR-384 is still under evaluation in CR process. Requirement elicitation is open until CR is evaluated. | N/A |  | G08 I20 | CCUBK |  |  |  | HW (EA-444) | No |  | No | Review |  |  | N/A |  |  | Open
25851 | CCUGEN5IP-384 | Not Changed | Tabelle [EA_SYS_ENBN_SP2021_2178]: Prüfparameter E-13 Unterbrechung Pin | Table [EA_SYS_ENBN_SP2021_2178]: test parameters E-13 interruption pin | functional | Information | Information | accepted | LD_02.10.2018: CR-384 is offerred to BMW. LD_06.06.2018:CR-384 is still under evaluation in CR process. Requirement elicitation is open until CR is evaluated. SEO Comment: Accepted as information | akzeptiert / agreed | LD_02.10.2018: CR-384 is offerred to BMW. LD_06.06.2018:CR-384 is still under evaluation in CR process. Requirement elicitation is open until CR is evaluated. | Belarbi | Hardware Test and Validation | G08 I20 | CCUBK |  |  |  | HW (EA-444) | Yes |  | No | Review |  |  | N/A |  | H-Fully Implemented | Fully Implemented
25852 | CCUGEN5IP-384 | Not Changed | Tabelle EA_SYS_ENBN_SP2021_2178 muss eingehalten werden. | Table EA_SYS_ENBN_SP2021_2178 must be respected. | functional | Requirement | Anforderung | accepted | LD_02.10.2018: CR-384 is offerred to BMW. LD_06.06.2018:CR-384 is still under evaluation in CR process. Requirement elicitation is open until CR is evaluated. | akzeptiert / agreed | LD_02.10.2018: CR-384 is offerred to BMW. LD_06.06.2018:CR-384 is still under evaluation in CR process. Requirement elicitation is open until CR is evaluated. | Belarbi | Hardware Test and Validation | G08 I20 | CCUBK |  |  |  | HW (EA-444) | Yes |  | Yes | HWT (ENG.7/8) |  | Fully covered | N/A |  | H-Fully Implemented | Fully Implemented
25853 | CCUGEN5IP-384 | Not Changed | Abbildung [EA_SYS_ENBN_SP2021_2141]: Prüfimpuls E-13 Unterbrechung Pin, Testfall 2 | Figure [EA_SYS_ENBN_SP2021_2141]: test impulse E-13 interruption pin, test case 2 | N/A | Information | Information | accepted | LD_02.10.2018: CR-384 is offerred to BMW. LD_06.06.2018:CR-384 is still under evaluation in CR process. Requirement elicitation is open until CR is evaluated. SEO Comment: Accepted as information | akzeptiert / agreed | LD_02.10.2018: CR-384 is offerred to BMW. LD_06.06.2018:CR-384 is still under evaluation in CR process. Requirement elicitation is open until CR is evaluated. | Belarbi | Hardware Test and Validation | G08 I20 | CCUBK |  |  |  | HW (EA-444) | Yes |  | No | Review |  |  | N/A |  | H-Fully Implemented | Fully Implemented
25854 | CCUGEN5IP-384 | Not Changed | Abbildung EA_SYS_ENBN_SP2021_2141 muss eingehalten werden. | Figure EA_SYS_ENBN_SP2021_2141 must be respected. | functional | Requirement | Anforderung | accepted | LD_02.10.2018: CR-384 is offerred to BMW. LD_06.06.2018:CR-384 is still under evaluation in CR process. Requirement elicitation is open until CR is evaluated. | akzeptiert / agreed | LD_02.10.2018: CR-384 is offerred to BMW. LD_06.06.2018:CR-384 is still under evaluation in CR process. Requirement elicitation is open until CR is evaluated. | Belarbi | Hardware Test and Validation | G08 I20 | CCUBK |  |  |  | HW (EA-444) | Yes |  | Yes | HWT (ENG.7/8) |  | Fully covered | N/A |  | H-Fully Implemented | Fully Implemented
25855 | CCUGEN5IP-384 | Not Changed | Die Komponente ist an die Spannungsversorgung angeschlossen. | The component is connected to the voltage supply. | functional | Requirement | Anforderung | accepted | LD_02.10.2018: CR-384 is offerred to BMW. LD_06.06.2018:CR-384 is still under evaluation in CR process. Requirement elicitation is open until CR is evaluated. | akzeptiert / agreed | LD_02.10.2018: CR-384 is offerred to BMW. LD_06.06.2018:CR-384 is still under evaluation in CR process. Requirement elicitation is open until CR is evaluated. | Belarbi | Hardware Test and Validation | G08 I20 | CCUBK |  |  |  | HW (EA-444) | Yes |  | Yes | HWT (ENG.7/8) |  | Fully covered | N/A |  | H-Fully Implemented | Fully Implemented
25856 | CCUGEN5IP-384 | Not Changed | Die Prüfung ist nicht auf die Versorgungspins (z.B. Kl. 15, Kl. 30, Kl. 87, ...) anzuwenden es sei denn, einer dieser Pins wird als Weckleitung verwendet. | The test has not be applied to power pins (e.g. Kl. 15, Kl. 30, Kl.87, …) unless these pins are used for wake-up. | functional | Requirement | Anforderung | accepted | LD_02.10.2018: CR-384 is offerred to BMW. LD_06.06.2018:CR-384 is still under evaluation in CR process. Requirement elicitation is open until CR is evaluated. | akzeptiert / agreed | LD_02.10.2018: CR-384 is offerred to BMW. LD_06.06.2018:CR-384 is still under evaluation in CR process. Requirement elicitation is open until CR is evaluated. | Belarbi | Hardware Test and Validation | G08 I20 | CCUBK |  |  |  | HW (EA-444) | Yes |  | Yes | HWT (ENG.7/8) |  | Fully covered | N/A |  | H-Fully Implemented | Fully Implemented
25857 | CCUGEN5IP-384 | Not Changed | Die Prüfung ist auch auf Massepins (Kl.31) anzuwenden. | The test has also to be applied to the ground pins (Kl. 31). | functional | Requirement | Anforderung | accepted | LD_02.10.2018: CR-384 is offerred to BMW. LD_06.06.2018:CR-384 is still under evaluation in CR process. Requirement elicitation is open until CR is evaluated. | akzeptiert / agreed | LD_02.10.2018: CR-384 is offerred to BMW. LD_06.06.2018:CR-384 is still under evaluation in CR process. Requirement elicitation is open until CR is evaluated. | Belarbi | Hardware Test and Validation | G08 I20 | CCUBK |  |  |  | HW (EA-444) | Yes |  | Yes | HWT (ENG.7/8) |  | Fully covered | N/A |  | H-Fully Implemented | Fully Implemented
25858 | CCUGEN5IP-384 | Not Changed | Die Spannung am Pin kann auf die maximale Spannung der Prüfung E-05 Load Dump begrenzt werden. | The voltage at the pin can be limited to the maximum voltage of the test E-05 load dump. | functional | Requirement | Anforderung | accepted | LD_02.10.2018: CR-384 is offerred to BMW. LD_06.06.2018:CR-384 is still under evaluation in CR process. Requirement elicitation is open until CR is evaluated. | akzeptiert / agreed | LD_02.10.2018: CR-384 is offerred to BMW. LD_06.06.2018:CR-384 is still under evaluation in CR process. Requirement elicitation is open until CR is evaluated. | Belarbi | Hardware Test and Validation | G08 I20 | CCUBK |  |  |  | HW (EA-444) | Yes |  | Yes | HWT (ENG.7/8) |  | Fully covered | N/A |  | H-Fully Implemented | Fully Implemented
25859 | CCUGEN5IP-384 | Not Changed | Je eine Referenzmessung mit 1 kOhm (+- 5 %) und 1 Ohm (+- 5 %) als Prüflingsersatz ist durchzuführen und zu dokumentieren. Der Nachweis der Flankensteilheit ist mit diesem Prüfaufbau zu erbringen. Als Widerstände sind induktivitätsarme Bauteile zu verwenden. | One reference measurement with 1kΩ (±5 %) and one reference measurement with 1Ω (±5 %) as substitute for the test object has to be made and documented. The verification of edge steepness has to be done with this test setup. The resistors must be low inductive components. | functional | Requirement | Anforderung | accepted | LD_02.10.2018: CR-384 is offerred to BMW. LD_06.06.2018:CR-384 is still under evaluation in CR process. Requirement elicitation is open until CR is evaluated. | akzeptiert / agreed | LD_02.10.2018: CR-384 is offerred to BMW. LD_06.06.2018:CR-384 is still under evaluation in CR process. Requirement elicitation is open until CR is evaluated. | Belarbi | Hardware Test and Validation | G08 I20 | CCUBK |  |  |  | HW (EA-444) | Yes |  | Yes | HWT (ENG.7/8) |  | Fully covered | N/A |  | H-Fully Implemented | Fully Implemented
25860 | CCUGEN5IP-384 | Not Changed | Anschließen die die Prüfungen gemäß Tabelle EA_SYS_ENBN_SP2021_2178 durchzuführen. | Afterwards the test according to table 29 have to be done. | functional | Requirement | Anforderung | accepted | LD_02.10.2018: CR-384 is offerred to BMW. LD_06.06.2018:CR-384 is still under evaluation in CR process. Requirement elicitation is open until CR is evaluated. | akzeptiert / agreed | LD_02.10.2018: CR-384 is offerred to BMW. LD_06.06.2018:CR-384 is still under evaluation in CR process. Requirement elicitation is open until CR is evaluated. | Belarbi | Hardware Test and Validation | G08 I20 | CCUBK |  |  |  | HW (EA-444) | Yes |  | Yes | HWT (ENG.7/8) |  | Fully covered | N/A |  | H-Fully Implemented | Fully Implemented
25861 | CCUGEN5IP-384 | Not Changed | Für alle Testfälle gilt Funktionszustand C. | For all test cases function state C. | functional | Requirement | Anforderung | accepted | LD_02.10.2018: CR-384 is offerred to BMW. LD_06.06.2018:CR-384 is still under evaluation in CR process. Requirement elicitation is open until CR is evaluated. | akzeptiert / agreed | LD_02.10.2018: CR-384 is offerred to BMW. LD_06.06.2018:CR-384 is still under evaluation in CR process. Requirement elicitation is open until CR is evaluated. | MF_Praveen_Kumar | Test and Validation | G08 I20 | CCUBK |  |  |  | HW (EA-444) | Yes |  | Yes | Review | LTD_24.09.2020: Discussed and agreed with Traceability team that fully covered requirement in T&V area shall be set to Fully implemented. Full coverage was set in G08 SOP timing. | Fully covered | N/A |  |  | Open
25862 | CCUGEN5IP-384 | Not Changed |  | E-17 Interrupting plug | N/A | Heading | Information | accepted | LD_02.10.2018: CR-384 is offerred to BMW. LD_06.06.2018:CR-384 is still under evaluation in CR process. Requirement elicitation is open until CR is evaluated. SEO Comment: Accepted as information | akzeptiert / agreed | LD_02.10.2018: CR-384 is offerred to BMW. LD_06.06.2018:CR-384 is still under evaluation in CR process. Requirement elicitation is open until CR is evaluated. | N/A |  | G08 I20 | CCUBK |  |  |  | HW (EA-444) | No |  | No | Review |  |  | N/A |  |  | Open
25863 | CCUGEN5IP-384 | Not Changed | Tabelle [EA_SYS_ENBN_SP2021_2187]: Prüfparameter E-14 Unterbrechung Stecker | Table [EA_SYS_ENBN_SP2021_2187]: test parameters E-14 interruption plug | functional | Information | Information | accepted | LD_02.10.2018: CR-384 is offerred to BMW. LD_06.06.2018:CR-384 is still under evaluation in CR process. Requirement elicitation is open until CR is evaluated. SEO Comment: Accepted as information | akzeptiert / agreed | LD_02.10.2018: CR-384 is offerred to BMW. LD_06.06.2018:CR-384 is still under evaluation in CR process. Requirement elicitation is open until CR is evaluated. | Belarbi | Hardware Test and Validation | G08 I20 | CCUBK |  |  |  | HW (EA-444) | Yes |  | No | Review |  | Fully covered | N/A |  | H-Fully Implemented | Fully Implemented
25864 | CCUGEN5IP-384 | Not Changed | Tabelle EA_SYS_ENBN_SP2021_2187 muss eingehalten werden. | Table EA_SYS_ENBN_SP2021_2187 must be respected. | functional | Requirement | Anforderung | accepted | LD_02.10.2018: CR-384 is offerred to BMW. LD_06.06.2018:CR-384 is still under evaluation in CR process. Requirement elicitation is open until CR is evaluated. | akzeptiert / agreed | LD_02.10.2018: CR-384 is offerred to BMW. LD_06.06.2018:CR-384 is still under evaluation in CR process. Requirement elicitation is open until CR is evaluated. | Belarbi | Hardware Test and Validation | G08 I20 | CCUBK |  |  |  | HW (EA-444) | Yes |  | Yes | HWT (ENG.7/8) |  | Fully covered | N/A |  | H-Fully Implemented | Fully Implemented
25865 | CCUGEN5IP-384 | Not Changed | Jeder Stecker ist für 10 s vom Prüfling abzuziehen und wieder aufzustecken. Hater der Prüfling mehrere Stecker, ist jeder Stecker einzeln zu prüfen. Die Reihenfolge ist zu variieren. Bei mehreren Steckern ist auch deren Kombinatorik abzuprüfen. | Each plug is removed from the test object for 10 s and plugged back to into the test object afterwards. If the test object has more than one plug, each plug has to be tested on its own. The order of these tests has to be varied. For more plugs also all combinations of them have to be tested. | functional | Requirement | Anforderung | accepted | LD_02.10.2018: CR-384 is offerred to BMW. LD_06.06.2018:CR-384 is still under evaluation in CR process. Requirement elicitation is open until CR is evaluated. | akzeptiert / agreed | LD_02.10.2018: CR-384 is offerred to BMW. LD_06.06.2018:CR-384 is still under evaluation in CR process. Requirement elicitation is open until CR is evaluated. | Belarbi | Hardware Test and Validation | G08 I20 | CCUBK |  |  |  | HW (EA-444) | Yes |  | Yes | HWT (ENG.7/8) |  | Fully covered | N/A |  | H-Fully Implemented | Fully Implemented
25866 | CCUGEN5IP-384 | Not Changed | Es gilt Funktionszustand C. | Function state C must be respected. | functional | Requirement | Anforderung | accepted | LD_02.10.2018: CR-384 is offerred to BMW. LD_06.06.2018:CR-384 is still under evaluation in CR process. Requirement elicitation is open until CR is evaluated. | akzeptiert / agreed | LD_02.10.2018: CR-384 is offerred to BMW. LD_06.06.2018:CR-384 is still under evaluation in CR process. Requirement elicitation is open until CR is evaluated. | Belarbi | Hardware Test and Validation | G08 I20 | CCUBK |  |  |  | HW (EA-444) | Yes |  | Yes | HWT (ENG.7/8) |  | Fully covered | N/A |  | H-Fully Implemented | Fully Implemented
25867 | CCUGEN5IP-384 | Not Changed |  | E-15 reverse polarity | N/A | Heading | Information | accepted | LD_02.10.2018: CR-384 is offerred to BMW. LD_06.06.2018:CR-384 is still under evaluation in CR process. Requirement elicitation is open until CR is evaluated. SEO Comment: Accepted as information | akzeptiert / agreed | LD_02.10.2018: CR-384 is offerred to BMW. LD_06.06.2018:CR-384 is still under evaluation in CR process. Requirement elicitation is open until CR is evaluated. | N/A |  | G08 I20 | CCUBK |  |  |  | HW (EA-444) | No |  | No | Review |  |  | N/A |  |  | Open
25868 | CCUGEN5IP-384 | Not Changed | Es wird die Beständigkeit des Prüflings gegen den verpolten Anschluss einer Batterie bei Framdstarthilfe geprüft. Die Verpolung kann mehrfach auftreten und darf nicht zu einer Schädigung der Komponente führen. Die Verpolsicherheit muss für beliebige Spannungen bis zur minimalen Prüfspannung gewährleistet sein. Die Fahrzeugsicherung ist nicht Teil des Verpolschutzkonzeptes. | The polarity reversal protection must be ensured for any voltages up to the minimum test voltage. The vehicle safety device is not part of the polarity reversal protection concept. | functional | Information | Information | accepted | LD_02.10.2018: CR-384 is offerred to BMW. For C1-1, no solution of reverse polarity on LVDC output line. It will be available from C2-sample. KL30 line can satisfy Functional state C. LD_06.06.2018:CR-384 is still under evaluation in CR process. Requirement elicitation is open until CR is evaluated. SEO Comment: Accepted as information | akzeptiert / agreed |  | Belarbi | Hardware Test and Validation | G08 I20 | CCUBK |  |  |  | HW (EA-444) | Yes |  | No | Review |  |  | N/A |  | H-Fully Implemented | Fully Implemented
25869 | CCUGEN5IP-384 | Not Changed | Es müssen alle relevanten Anschlüsse bei originaler Beschaltung geprüft werden. Der Prüfling ist entsprechend der Verschaltung im Fahrzeug anzusprechen. Die Prüfung ist bei verschiedenen Spannungen zwischen 0 V und den in Tabelle EA_SYS_ENBN_SP2021_1904 vorgegebenen maximalen Werten durchzuführen. | All relevant connections must be checked with the original wiring. The test object is to be addressed according to the wiring in the vehicle. The test is to be carried out at different voltages between 0 V and the maximum values ​​specified in table EA_SYS_ENBN_SP2021_1904. | functional | Requirement | Anforderung | partly accepted | LD_02.10.2018: CR-384 is offerred to BMW. For C1-1, no solution of reverse polarity on LVDC output line. It will be available from C2-sample. KL30 line can satisfy Functional state C. LD_06.06.2018:CR-384 is still under evaluation in CR process. Requirement elicitation is open until CR is evaluated. | akzeptiert mit Einschränkungen / partly agreed | LD_02.10.2018: CR-384 is offerred to BMW. For C1-1, no solution of reverse polarity on LVDC output line. It will be available from C2-sample. KL30 line can satisfy Functional state C. LD_06.06.2018:CR-384 is still under evaluation in CR process. Requirement elicitation is open until CR is evaluated. | Belarbi | Hardware Test and Validation | G08 I20 | CCUBK |  |  |  | HW (EA-444) | Yes |  | Yes | HWT (ENG.7/8) |  | Fully covered | N/A |  | H-Fully Implemented | Fully Implemented
25870 | CCUGEN5IP-384 | Not Changed | Zudem muss auch folgende Betriebsart des Prüflings geprüft werden: Betriebsart II.b (Verpolung dynamisch) | In addition, the following operating mode of the device under test must also be checked: Operating mode II.b (polarity reversal) | functional | Requirement | Anforderung | partly accepted | LD_02.10.2018: CR-384 is offerred to BMW. For C1-1, no solution of reverse polarity on LVDC output line. It will be available from C2-sample. KL30 line can satisfy Functional state C. LD_06.06.2018:CR-384 is still under evaluation in CR process. Requirement elicitation is open until CR is evaluated. | akzeptiert mit Einschränkungen / partly agreed | LD_02.10.2018: CR-384 is offerred to BMW. For C1-1, no solution of reverse polarity on LVDC output line. It will be available from C2-sample. KL30 line can satisfy Functional state C. LD_06.06.2018:CR-384 is still under evaluation in CR process. Requirement elicitation is open until CR is evaluated. | Belarbi | Hardware Test and Validation | G08 I20 | CCUBK |  |  |  | HW (EA-444) | Yes |  | Yes | HWT (ENG.7/8) |  | Fully covered | N/A |  | H-Fully Implemented | Fully Implemented
25871 | CCUGEN5IP-384 | Not Changed | Testfall 1 muss durchgeführt werden. Dieser Testfall überprüft die Robustheit der Komponente bei verschiedenen Verpolspannungen, die sich abhängig vom Fahrzeugstand einstellen können. | Test case 1 must be performed. This test case checks the robustness of the component at various reverse polarity voltages, which can be adjusted depending on the vehicle status. | functional | Requirement | Anforderung | partly accepted | LD_02.10.2018: CR-384 is offerred to BMW. For C1-1, no solution of reverse polarity on LVDC output line. It will be available from C2-sample. KL30 line can satisfy Functional state C. LD_06.06.2018:CR-384 is still under evaluation in CR process. Requirement elicitation is open until CR is evaluated. | akzeptiert mit Einschränkungen / partly agreed | LD_02.10.2018: CR-384 is offerred to BMW. For C1-1, no solution of reverse polarity on LVDC output line. It will be available from C2-sample. KL30 line can satisfy Functional state C. LD_06.06.2018:CR-384 is still under evaluation in CR process. Requirement elicitation is open until CR is evaluated. | Belarbi | Hardware Test and Validation | G08 I20 | CCUBK |  |  |  | HW (EA-444) | Yes |  | Yes | HWT (ENG.7/8) |  | Fully covered | N/A |  | H-Fully Implemented | Fully Implemented
25872 | CCUGEN5IP-384 | Not Changed | Tabelle [EA_SYS_ENBN_SP2021_1904]: Prüfparameter E-15 Verpolung statisch | Table [EA_SYS_ENBN_SP2021_1904]: test parameters E-15 reverse polarity static | functional | Information | Information | accepted | LD_02.10.2018: CR-384 is offerred to BMW. For C1-1, no solution of reverse polarity on LVDC output line. It will be available from C2-sample. KL30 line can satisfy Functional state C. LD_06.06.2018:CR-384 is still under evaluation in CR process. Requirement elicitation is open until CR is evaluated. SEO Comment: Accepted as information | akzeptiert / agreed |  | Belarbi | Hardware Test and Validation | G08 I20 | CCUBK |  |  |  | HW (EA-444) | Yes |  | No | Review |  |  | N/A |  | H-Fully Implemented | Fully Implemented
25873 | CCUGEN5IP-384 | Not Changed | Tabelle EA_SYS_ENBN_SP2021_1904 muss eingehalten werden. | Table EA_SYS_ENBN_SP2021_1904 must be respected. | functional | Requirement | Anforderung | partly accepted | LD_02.10.2018: CR-384 is offerred to BMW. For C1-1, no solution of reverse polarity on LVDC output line. It will be available from C2-sample. KL30 line can satisfy Functional state C. LD_06.06.2018:CR-384 is still under evaluation in CR process. Requirement elicitation is open until CR is evaluated. | akzeptiert mit Einschränkungen / partly agreed | LD_02.10.2018: CR-384 is offerred to BMW. For C1-1, no solution of reverse polarity on LVDC output line. It will be available from C2-sample. KL30 line can satisfy Functional state C. LD_06.06.2018:CR-384 is still under evaluation in CR process. Requirement elicitation is open until CR is evaluated. | Belarbi | Hardware Test and Validation | G08 I20 | CCUBK |  |  |  | HW (EA-444) | Yes |  | Yes | HWT (ENG.7/8) |  | Fully covered | N/A |  | H-Fully Implemented | Fully Implemented
25874 | CCUGEN5IP-384 | Not Changed | Abbildung [EA_SYS_ENBN_SP2021_1906]: Prüfimpuls E-15 Verpolung - Verpolung statisch | Figure [EA_SYS_ENBN_SP2021_1906]: test pulse E-15 reverse polarity - reverse polarity static | functional | Information | Information | accepted | LD_02.10.2018: CR-384 is offerred to BMW. For C1-1, no solution of reverse polarity on LVDC output line. It will be available from C2-sample. KL30 line can satisfy Functional state C. LD_06.06.2018:CR-384 is still under evaluation in CR process. Requirement elicitation is open until CR is evaluated. SEO Comment: Accepted as information | akzeptiert / agreed |  | Belarbi | Hardware Test and Validation | G08 I20 | CCUBK |  |  |  | HW (EA-444) | Yes |  | No | HWT (ENG.7/8) |  |  | N/A |  | H-Fully Implemented | Fully Implemented
25875 | CCUGEN5IP-384 | Not Changed | Abbildung EA_SYS_ENBN_SP2021_1906 muss eingehalten werden. | Figure EA_SYS_ENBN_SP2021_1906 must be respected. | functional | Requirement | Anforderung | partly accepted | LD_02.10.2018: CR-384 is offerred to BMW. For C1-1, no solution of reverse polarity on LVDC output line. It will be available from C2-sample. KL30 line can satisfy Functional state C. LD_06.06.2018:CR-384 is still under evaluation in CR process. Requirement elicitation is open until CR is evaluated. | akzeptiert mit Einschränkungen / partly agreed | LD_02.10.2018: CR-384 is offerred to BMW. For C1-1, no solution of reverse polarity on LVDC output line. It will be available from C2-sample. KL30 line can satisfy Functional state C. LD_06.06.2018:CR-384 is still under evaluation in CR process. Requirement elicitation is open until CR is evaluated. | Belarbi | Hardware Test and Validation | G08 I20 | CCUBK |  |  |  | HW (EA-444) | Yes |  | Yes | HWT (ENG.7/8) |  | Fully covered | N/A |  | H-Fully Implemented | Fully Implemented
25876 | CCUGEN5IP-384 | Not Changed | Testfall 2 muss durchgeführt werden. Dieser Testfall überprüft die Verpolung der Komponente im laufenden Betrieb bei nicht mehr startfähigem Fahrzeug. | Test case 2 must be performed. This test case checks the reverse polarity of the component during operation when the vehicle is no longer bootable. | functional | Requirement | Anforderung | partly accepted | LD_02.10.2018: CR-384 is offerred to BMW. For C1-1, no solution of reverse polarity on LVDC output line. It will be available from C2-sample. KL30 line can satisfy Functional state C. LD_06.06.2018:CR-384 is still under evaluation in CR process. Requirement elicitation is open until CR is evaluated. | akzeptiert mit Einschränkungen / partly agreed | LD_02.10.2018: CR-384 is offerred to BMW. For C1-1, no solution of reverse polarity on LVDC output line. It will be available from C2-sample. KL30 line can satisfy Functional state C. LD_06.06.2018:CR-384 is still under evaluation in CR process. Requirement elicitation is open until CR is evaluated. | Belarbi | Hardware Test and Validation | G08 I20 | CCUBK |  |  |  | HW (EA-444) | Yes |  | Yes | HWT (ENG.7/8) |  | Fully covered | N/A |  | H-Fully Implemented | Fully Implemented
25877 | CCUGEN5IP-384 | Not Changed | Tabelle [EA_SYS_ENBN_SP2021_1909]: Prüfparameter E-15 Verpolung dynamisch | Table [EA_SYS_ENBN_SP2021_1909]: test parameters E-15 reverse polarity dynamic | functional | Information | Information | accepted | LD_02.10.2018: CR-384 is offerred to BMW. For C1-1, no solution of reverse polarity on LVDC output line. It will be available from C2-sample. KL30 line can satisfy Functional state C. LD_06.06.2018:CR-384 is still under evaluation in CR process. Requirement elicitation is open until CR is evaluated. SEO Comment: Accepted as information | akzeptiert / agreed |  | Belarbi | Hardware Test and Validation | G08 I20 | CCUBK |  |  |  | HW (EA-444) | Yes |  | No | Review |  |  | N/A |  | H-Fully Implemented | Fully Implemented
25878 | CCUGEN5IP-384 | Not Changed | Tabelle EA_SYS_ENBN_SP2021_1909 muss eingehalten werden. | Table EA_SYS_ENBN_SP2021_1909 must be respected. | functional | Requirement | Anforderung | partly accepted | LD_02.10.2018: CR-384 is offerred to BMW. For C1-1, no solution of reverse polarity on LVDC output line. It will be available from C2-sample. KL30 line can satisfy Functional state C. LD_06.06.2018:CR-384 is still under evaluation in CR process. Requirement elicitation is open until CR is evaluated. | akzeptiert mit Einschränkungen / partly agreed | LD_02.10.2018: CR-384 is offerred to BMW. For C1-1, no solution of reverse polarity on LVDC output line. It will be available from C2-sample. KL30 line can satisfy Functional state C. LD_06.06.2018:CR-384 is still under evaluation in CR process. Requirement elicitation is open until CR is evaluated. | Belarbi | Hardware Test and Validation | G08 I20 | CCUBK |  |  |  | HW (EA-444) | Yes |  | Yes | HWT (ENG.7/8) |  | Fully covered | N/A |  | H-Fully Implemented | Fully Implemented
25879 | CCUGEN5IP-384 | Not Changed | Abbildung [EA_SYS_ENBN_SP2021_1911]: Testfall E-15 Verpolung - Verpolung dynamisch | Figure [EA_SYS_ENBN_SP2021_1911]: test pulse E-15 reverse polarity - reverse polarity dynamic | functional | Information | Information | accepted | LD_02.10.2018: CR-384 is offerred to BMW. For C1-1, no solution of reverse polarity on LVDC output line. It will be available from C2-sample. KL30 line can satisfy Functional state C. LD_06.06.2018:CR-384 is still under evaluation in CR process. Requirement elicitation is open until CR is evaluated. SEO Comment: Accepted as information | akzeptiert / agreed |  | Belarbi | Hardware Test and Validation | G08 I20 | CCUBK |  |  |  | HW (EA-444) | Yes |  | No | Review |  |  | N/A |  | H-Fully Implemented | Fully Implemented
25880 | CCUGEN5IP-384 | Not Changed | Abbildung EA_SYS_ENBN_SP2021_1911 muss eingehalten werden. | Figure EA_SYS_ENBN_SP2021_1911 must be respected. | functional | Requirement | Anforderung | partly accepted | LD_02.10.2018: CR-384 is offerred to BMW. For C1-1, no solution of reverse polarity on LVDC output line. It will be available from C2-sample. KL30 line can satisfy Functional state C. LD_06.06.2018:CR-384 is still under evaluation in CR process. Requirement elicitation is open until CR is evaluated. | akzeptiert mit Einschränkungen / partly agreed | LD_02.10.2018: CR-384 is offerred to BMW. For C1-1, no solution of reverse polarity on LVDC output line. It will be available from C2-sample. KL30 line can satisfy Functional state C. LD_06.06.2018:CR-384 is still under evaluation in CR process. Requirement elicitation is open until CR is evaluated. | Belarbi | Hardware Test and Validation | G08 I20 | CCUBK |  |  |  | HW (EA-444) | Yes |  | Yes | HWT (ENG.7/8) |  | Fully covered | N/A |  | H-Fully Implemented | Fully Implemented
25881 | CCUGEN5IP-384 | Not Changed | Während der Verpolung dürfen keine sicherheitsrelevanten Funktionen z.B. bei elektrischen Fensternhebern, elektrischem Schiebedach, Anlasser, usw. ausgelöst werden. Funktionszustand C | During polarity reversal, no safety-relevant functions may be used, for example. in electric windows, electric sunroof, starter, etc. are triggered. Functional state C | functional | Requirement | Anforderung | partly accepted | LD_02.10.2018: CR-384 is offerred to BMW. For C1-1, no solution of reverse polarity on LVDC output line. It will be available from C2-sample. KL30 line can satisfy Functional state C. LD_06.06.2018:CR-384 is still under evaluation in CR process. Requirement elicitation is open until CR is evaluated. | akzeptiert mit Einschränkungen / partly agreed | LD_02.10.2018: CR-384 is offerred to BMW. For C1-1, no solution of reverse polarity on LVDC output line. It will be available from C2-sample. KL30 line can satisfy Functional state C. LD_06.06.2018:CR-384 is still under evaluation in CR process. Requirement elicitation is open until CR is evaluated. | Belarbi | Hardware Test and Validation | G08 I20 | CCUBK |  |  |  | HW (EA-444) | Yes |  | Yes | HWT (ENG.7/8) |  | Fully covered | N/A |  | H-Fully Implemented | Fully Implemented
25882 | CCUGEN5IP-384 | Not Changed |  | E-16 Mass offset | N/A | Heading | Information | accepted | LD_02.10.2018: CR-384 is offerred to BMW. LD_06.06.2018:CR-384 is still under evaluation in CR process. Requirement elicitation is open until CR is evaluated. SEO Comment: Accepted as information | akzeptiert / agreed | LD_02.10.2018: CR-384 is offerred to BMW. LD_06.06.2018:CR-384 is still under evaluation in CR process. Requirement elicitation is open until CR is evaluated. | N/A |  | G08 I20 | CCUBK |  |  |  | HW (EA-444) | No |  | No | Review |  |  | N/A |  |  | Open
25883 | CCUGEN5IP-384 | Not Changed | Potentialdifferenzen zwischen verschiedenen Masseanbindungsorten können Signalverfälschungen zwischen Komponenten an diesen Anbindungsorten verursachen. Es ist sicherzustellen, dass Potentialdifferenzen zwischen Massepunkten bis zu einer Höhe von statisch +- 1 V im elektrischen Verbund keine Beeinflussung von Komponentenfunktionen hervorrufen. | Potential differences between different ground pads may cause signal corruption between components at these pads. It must be ensured that potential differences between ground points up to a level of static + - 1 V in the electrical composite do not affect component functions. | functional | Requirement | Anforderung | accepted | LD_02.10.2018: CR-384 is offerred to BMW. LD_06.06.2018:CR-384 is still under evaluation in CR process. Requirement elicitation is open until CR is evaluated. | akzeptiert / agreed | LD_02.10.2018: CR-384 is offerred to BMW. LD_06.06.2018:CR-384 is still under evaluation in CR process. Requirement elicitation is open until CR is evaluated. | Belarbi | Hardware Test and Validation | G08 I20 | CCUBK |  |  |  | HW (EA-444) | Yes |  | Yes | HWT (ENG.7/8) |  | Fully covered | N/A |  | H-Fully Implemented | Fully Implemented
25884 | CCUGEN5IP-384 | Not Changed | Besitzt der Prüfling mehrere Spannungs- und Masseanschlüsse, ist die Prüfung für jeden Anschlusspunkt separat durchzuführen. | If the test object has several voltage and ground connections, the test must be carried out separately for each connection point. | functional | Requirement | Anforderung | accepted | LD_02.10.2018: CR-384 is offerred to BMW. LD_06.06.2018:CR-384 is still under evaluation in CR process. Requirement elicitation is open until CR is evaluated. | akzeptiert / agreed | LD_02.10.2018: CR-384 is offerred to BMW. LD_06.06.2018:CR-384 is still under evaluation in CR process. Requirement elicitation is open until CR is evaluated. | Belarbi | Hardware Test and Validation | G08 I20 | CCUBK |  |  |  | HW (EA-444) | Yes |  | Yes | HWT (ENG.7/8) |  | Fully covered | N/A |  | H-Fully Implemented | Fully Implemented
25885 | CCUGEN5IP-384 | Not Changed | Die Komponente wird wie unter Bild EA_SYS_ENBN_SP2021_1889 verschaltet | The component is interconnected as in picture EA_SYS_ENBN_SP2021_1889. | functional | Requirement | Anforderung | accepted | LD_02.10.2018: CR-384 is offerred to BMW. LD_06.06.2018:CR-384 is still under evaluation in CR process. Requirement elicitation is open until CR is evaluated. | akzeptiert / agreed | LD_02.10.2018: CR-384 is offerred to BMW. LD_06.06.2018:CR-384 is still under evaluation in CR process. Requirement elicitation is open until CR is evaluated. | Belarbi | Hardware Test and Validation | G08 I20 | CCUBK |  |  |  | HW (EA-444) | Yes |  | Yes | HWT (ENG.7/8) |  | Fully covered | N/A |  | H-Fully Implemented | Fully Implemented
25886 | CCUGEN5IP-384 | Not Changed | Tabelle [EA_SYS_ENBN_SP2021_2118]: Prüfparameter E-16 Masseversatz | Table [EA_SYS_ENBN_SP2021_2118]: Test parameter E-16 mass offset | functional | Information | Information | accepted | LD_02.10.2018: CR-384 is offerred to BMW. LD_06.06.2018:CR-384 is still under evaluation in CR process. Requirement elicitation is open until CR is evaluated. SEO Comment: Accepted as information | akzeptiert / agreed | LD_02.10.2018: CR-384 is offerred to BMW. LD_06.06.2018:CR-384 is still under evaluation in CR process. Requirement elicitation is open until CR is evaluated. | Belarbi | Hardware Test and Validation | G08 I20 | CCUBK |  |  |  | HW (EA-444) | Yes |  | No | Review |  |  | N/A |  | H-Fully Implemented | Fully Implemented
25887 | CCUGEN5IP-384 | Not Changed | Tabelle EA_SYS_ENBN_SP2021_2118 muss eingehalten werden. | Table EA_SYS_ENBN_SP2021_2118 must be respected. | functional | Requirement | Anforderung | accepted | LD_02.10.2018: CR-384 is offerred to BMW. LD_06.06.2018:CR-384 is still under evaluation in CR process. Requirement elicitation is open until CR is evaluated. | akzeptiert / agreed | LD_02.10.2018: CR-384 is offerred to BMW. LD_06.06.2018:CR-384 is still under evaluation in CR process. Requirement elicitation is open until CR is evaluated. | Belarbi | Hardware Test and Validation | G08 I20 | CCUBK |  |  |  | HW (EA-444) | Yes |  | Yes | HWT (ENG.7/8) |  | Fully covered | N/A |  | H-Fully Implemented | Fully Implemented
25888 | CCUGEN5IP-384 | Not Changed | Abbildung [EA_SYS_ENBN_SP2021_1889]: Prüfparameter E-16 Masseversatz | Figure [EA_SYS_ENBN_SP2021_1889]: test parameters E-16 mass offset | functional | Information | Information | accepted | LD_02.10.2018: CR-384 is offerred to BMW. LD_06.06.2018:CR-384 is still under evaluation in CR process. Requirement elicitation is open until CR is evaluated. SEO Comment: Accepted as information | akzeptiert / agreed | LD_02.10.2018: CR-384 is offerred to BMW. LD_06.06.2018:CR-384 is still under evaluation in CR process. Requirement elicitation is open until CR is evaluated. | Belarbi | Hardware Test and Validation | G08 I20 | CCUBK |  |  |  | HW (EA-444) | Yes |  | No | Review |  |  | N/A |  | H-Fully Implemented | Fully Implemented
25889 | CCUGEN5IP-384 | Not Changed | Abbildung EA_SYS_ENBN_SP2021_1889 muss eingehalten werden. | Figure EA_SYS_ENBN_SP2021_1889 must be respected. | functional | Requirement | Anforderung | accepted | LD_02.10.2018: CR-384 is offerred to BMW. LD_06.06.2018:CR-384 is still under evaluation in CR process. Requirement elicitation is open until CR is evaluated. | akzeptiert / agreed | LD_02.10.2018: CR-384 is offerred to BMW. LD_06.06.2018:CR-384 is still under evaluation in CR process. Requirement elicitation is open until CR is evaluated. | Belarbi | Hardware Test and Validation | G08 I20 | CCUBK |  |  |  | HW (EA-444) | Yes |  | Yes | HWT (ENG.7/8) |  | Fully covered | N/A |  | H-Fully Implemented | Fully Implemented
25890 | CCUGEN5IP-384 | Not Changed |  | E-17 Short circuit signal wire and load circuit | N/A | Heading | Information | accepted | LD_02.10.2018: CR-384 is offerred to BMW. LD_06.06.2018:CR-384 is still under evaluation in CR process. Requirement elicitation is open until CR is evaluated. SEO Comment: Accepted as information | akzeptiert / agreed | LD_02.10.2018: CR-384 is offerred to BMW. LD_06.06.2018:CR-384 is still under evaluation in CR process. Requirement elicitation is open until CR is evaluated. | N/A |  | G08 I20 | CCUBK |  |  |  | HW (EA-444) | No |  | No | Review |  |  | N/A |  |  | Open
25891 | CCUGEN5IP-384 | Not Changed | Tabelle [EA_SYS_ENBN_SP2021_2190]: Prüfparameter E-17 Kurzschluss Signalleitung und Lastkreise | Table [EA_SYS_ENBN_SP2021_2190]: test parameters E-17 short circuit signal wire and load circuit | functional | Information | Information | accepted | LD_02.10.2018: CR-384 is offerred to BMW. LD_06.06.2018:CR-384 is still under evaluation in CR process. Requirement elicitation is open until CR is evaluated. SEO Comment: Accepted as information | akzeptiert / agreed | LD_02.10.2018: CR-384 is offerred to BMW. LD_06.06.2018:CR-384 is still under evaluation in CR process. Requirement elicitation is open until CR is evaluated. | Belarbi | Hardware Test and Validation | G08 I20 | CCUBK |  |  |  | HW (EA-444) | Yes |  | No | Review |  | Fully covered | N/A |  | H-Fully Implemented | Fully Implemented
25892 | CCUGEN5IP-384 | Not Changed | Tabelle muss EA_SYS_ENBN_SP2021_2190 eingehalten werden. | Table EA_SYS_ENBN_SP2021_2190 must be respected. | functional | Requirement | Anforderung | accepted | LD_02.10.2018: CR-384 is offerred to BMW. LD_06.06.2018:CR-384 is still under evaluation in CR process. Requirement elicitation is open until CR is evaluated. | akzeptiert / agreed | LD_02.10.2018: CR-384 is offerred to BMW. LD_06.06.2018:CR-384 is still under evaluation in CR process. Requirement elicitation is open until CR is evaluated. | Belarbi | Hardware Test and Validation | G08 I20 | CCUBK |  |  |  | HW (EA-444) | Yes |  | Yes | HWT (ENG.7/8) |  | Fully covered | N/A |  | H-Fully Implemented | Fully Implemented
25893 | CCUGEN5IP-384 | Not Changed | Wird die Spannungsversorgung/Masseversorgung über mehrere Pins zugeführt, muss auch die Kombinatorik berücksichtigt werden. | If the voltage supply/ground connection is made by more than one pins, each combination has to be tested. | functional | Requirement | Anforderung | accepted | LD_02.10.2018: CR-384 is offerred to BMW. LD_06.06.2018:CR-384 is still under evaluation in CR process. Requirement elicitation is open until CR is evaluated. | akzeptiert / agreed | LD_02.10.2018: CR-384 is offerred to BMW. LD_06.06.2018:CR-384 is still under evaluation in CR process. Requirement elicitation is open until CR is evaluated. | Belarbi | Hardware Test and Validation | G08 I20 | CCUBK |  |  |  | HW (EA-444) | Yes |  | Yes | HWT (ENG.7/8) |  | Fully covered | N/A |  | H-Fully Implemented | Fully Implemented
25894 | CCUGEN5IP-384 | Not Changed | Das verwendete Netzteil zur Prüfung muss die von der Komponente zu erwartenden Kurzschlusströme liefern können. Ist dies nicht möglich, ist eine Pufferung des Netzteils mit einer Autobatterie zulässig (UBmax ist in diesem Fall die maximale Ladespannung). | The power supply used has to deliver the short circuit currents expected by the components. If this is not possible, the power supply may be buffered by a starter battery (UBmax is the maximum charge voltage for this case). | functional | Requirement | Anforderung | accepted | LD_02.10.2018: CR-384 is offerred to BMW. LD_06.06.2018:CR-384 is still under evaluation in CR process. Requirement elicitation is open until CR is evaluated. | akzeptiert / agreed | LD_02.10.2018: CR-384 is offerred to BMW. LD_06.06.2018:CR-384 is still under evaluation in CR process. Requirement elicitation is open until CR is evaluated. | Belarbi | Hardware Test and Validation | G08 I20 | CCUBK |  |  |  | HW (EA-444) | Yes |  | Yes | HWT (ENG.7/8) |  | Fully covered | N/A |  | H-Fully Implemented | Fully Implemented
25895 | CCUGEN5IP-384 | Not Changed | Abbildung [EA_SYS_ENBN_SP2021_2143]: Prinzipschlatung E-17 Kurzschluss Signalleitung und Lastkreis | Figure [EA_SYS_ENBN_SP2021_2143]: test sequence E-17 short circuit signal wire and load circuit | N/A | Information | Information | accepted | LD_02.10.2018: CR-384 is offerred to BMW. LD_06.06.2018:CR-384 is still under evaluation in CR process. Requirement elicitation is open until CR is evaluated. SEO Comment: Accepted as information | akzeptiert / agreed | LD_02.10.2018: CR-384 is offerred to BMW. LD_06.06.2018:CR-384 is still under evaluation in CR process. Requirement elicitation is open until CR is evaluated. | Belarbi | Hardware Test and Validation | G08 I20 | CCUBK |  |  |  | HW (EA-444) | Yes |  | No | Review |  | Fully covered | N/A |  | H-Fully Implemented | Fully Implemented
25896 | CCUGEN5IP-384 | Not Changed | Abbildung EA_SYS_ENBN_SP2021_2143 muss eingehalten werden. | Figure EA_SYS_ENBN_SP2021_2143 must be respected. | functional | Requirement | Anforderung | accepted | LD_02.10.2018: CR-384 is offerred to BMW. LD_06.06.2018:CR-384 is still under evaluation in CR process. Requirement elicitation is open until CR is evaluated. | akzeptiert / agreed | LD_02.10.2018: CR-384 is offerred to BMW. LD_06.06.2018:CR-384 is still under evaluation in CR process. Requirement elicitation is open until CR is evaluated. | Belarbi | Hardware Test and Validation | G08 I20 | CCUBK |  |  |  | HW (EA-444) | Yes |  | Yes | HWT (ENG.7/8) |  | Fully covered | N/A |  | H-Fully Implemented | Fully Implemented
25897 | CCUGEN5IP-384 | Not Changed | Bei Ein-, Ausgängen: Aufzeichnung und Bewertung des Zeitverlaufs des Kurzschlussstromes. Die Funktionsauswirkungen der Kurzschlüsse sind zu dokumentieren. | For in- and outputs: Recording and valuation of the time behavior of the short circuit current. The functional results of the short circuits have to be documented. | functional | Requirement | Anforderung | accepted | LD_02.10.2018: CR-384 is offerred to BMW. LD_06.06.2018:CR-384 is still under evaluation in CR process. Requirement elicitation is open until CR is evaluated. | akzeptiert / agreed | LD_02.10.2018: CR-384 is offerred to BMW. LD_06.06.2018:CR-384 is still under evaluation in CR process. Requirement elicitation is open until CR is evaluated. | Belarbi | Hardware Test and Validation | G08 I20 | CCUBK |  |  |  | HW (EA-444) | Yes |  | Yes | HWT (ENG.7/8) |  | Fully covered | N/A |  | H-Fully Implemented | Fully Implemented
25898 | CCUGEN5IP-384 | Not Changed | Bei Ein- und Ausgängen (E und A): Funktionszustand C | For in- and outputs: function state C | functional | Requirement | Anforderung | accepted | LD_02.10.2018: CR-384 is offerred to BMW. LD_06.06.2018:CR-384 is still under evaluation in CR process. Requirement elicitation is open until CR is evaluated. | akzeptiert / agreed | LD_02.10.2018: CR-384 is offerred to BMW. LD_06.06.2018:CR-384 is still under evaluation in CR process. Requirement elicitation is open until CR is evaluated. | Belarbi | Hardware Test and Validation | G08 I20 | CCUBK |  |  |  | HW (EA-444) | Yes |  | Yes | HWT (ENG.7/8) |  | Fully covered | N/A |  | H-Fully Implemented | Fully Implemented
25899 | CCUGEN5IP-384 | Not Changed | Bei duurchgeschleiften Versorgungsspannungen (PWR): Funktionszustand D2 | For looped through supply voltage (PWR): function state D2 | functional | Requirement | Anforderung | accepted | LD_02.10.2018: CR-384 is offerred to BMW. LD_06.06.2018:CR-384 is still under evaluation in CR process. Requirement elicitation is open until CR is evaluated. | akzeptiert / agreed | LD_02.10.2018: CR-384 is offerred to BMW. LD_06.06.2018:CR-384 is still under evaluation in CR process. Requirement elicitation is open until CR is evaluated. | Belarbi | Hardware Test and Validation | G08 I20 | CCUBK |  |  |  | HW (EA-444) | Yes |  | Yes | HWT (ENG.7/8) |  | Fully covered | N/A |  | H-Fully Implemented | Fully Implemented
25900 | CCUGEN5IP-384 | Not Changed | Bei Geräte-Masse (GND): Funktionszustand E. Dies gilt auch für den fahrzeugseitigen Kontakt- und Leitungssatz und ist durch die Komponente sicherzustellen. | For device ground (GND): function state E. This also applies for the connections and wires on the vehicle side and has to be ensured by the component. | functional | Requirement | Anforderung | accepted | LD_02.10.2018: CR-384 is offerred to BMW. LD_06.06.2018:CR-384 is still under evaluation in CR process. Requirement elicitation is open until CR is evaluated. | akzeptiert / agreed | LD_02.10.2018: CR-384 is offerred to BMW. LD_06.06.2018:CR-384 is still under evaluation in CR process. Requirement elicitation is open until CR is evaluated. | Belarbi | Hardware Test and Validation | G08 I20 | CCUBK |  |  |  | HW (EA-444) | Yes |  | Yes | HWT (ENG.7/8) |  | Fully covered | N/A |  | H-Fully Implemented | Fully Implemented
25901 | CCUGEN5IP-384 | Not Changed |  | E-18 insulations resistance | N/A | Heading | Information | accepted | LD_02.10.2018: CR-384 is offerred to BMW. LD_06.06.2018:CR-384 is still under evaluation in CR process. Requirement elicitation is open until CR is evaluated. SEO Comment: Accepted as information | akzeptiert / agreed | LD_02.10.2018: CR-384 is offerred to BMW. LD_06.06.2018:CR-384 is still under evaluation in CR process. Requirement elicitation is open until CR is evaluated. | N/A |  | G08 I20 | CCUBK |  |  |  | HW (EA-444) | No |  | No | Review |  |  | N/A |  |  | Open
25902 | CCUGEN5IP-384 | Not Changed | Tabelle [EA_SYS_ENBN_SP2021_2198]: Prüfparameter E-18 Isolationswiderstand | Table [EA_SYS_ENBN_SP2021_2198]: test parameters E-18 insulations resistance | functional | Information | Information | accepted | LD_02.10.2018: CR-384 is offerred to BMW. LD_06.06.2018:CR-384 is still under evaluation in CR process. Requirement elicitation is open until CR is evaluated. SEO comment: Accepted as information E-18 is not applicable for CCU due to ground concept. Voltage rating is not enough. | akzeptiert / agreed | LD_02.10.2018: CR-384 is offerred to BMW. LD_06.06.2018:CR-384 is still under evaluation in CR process. Requirement elicitation is open until CR is evaluated. | Belarbi | Hardware Test and Validation | G08 I20 | CCUBK |  |  |  | HW (EA-444) | Yes |  | No | Review | E-18 is not applicable for CCU due to ground concept. Voltage rating is not enough |  | N/A |  | H-Fully Implemented | Fully Implemented
25903 | CCUGEN5IP-384 | Not Changed | Tabelle EA_SYS_ENBN_SP2021_2198 muss eingehalten werden. | Table EA_SYS_ENBN_SP2021_2198 must be respected. | functional | Information | Anforderung | accepted | LD_02.10.2018: CR-384 is offerred to BMW. LD_06.06.2018:CR-384 is still under evaluation in CR process. Requirement elicitation is open until CR is evaluated. SEO comment: Accepted as information But E-18 is not applicable for CCU due to ground concept. Voltage rating is not enough. | akzeptiert / agreed | LD_02.10.2018: CR-384 is offerred to BMW. LD_06.06.2018:CR-384 is still under evaluation in CR process. Requirement elicitation is open until CR is evaluated. | Belarbi | Hardware Test and Validation | G08 I20 | CCUBK |  |  |  | HW (EA-444) | Yes |  | No | HWT (ENG.7/8) | E-18 is not applicable for CCU due to ground concept. Voltage rating is not enough |  | N/A |  | H-Fully Implemented | Fully Implemented
25904 | CCUGEN5IP-384 | Not Changed | Zur Vorbereitung müssen die Prüflinge den Test K08 Feuchte Wärme, zyklisch durchlaufen, der mit dem Auftraggeber abzustimmen ist. Vor der Messund sind die Prüflinge 30 Minuten abzulüften. | In preparation the test objects have to be tested cyclic according to test K-08 humid heat in coordination with the client. Before measuring the test objects have to flash of for 30 min. | functional | Requirement | Anforderung | accepted | LD_02.10.2018: CR-384 is offerred to BMW. LD_06.06.2018:CR-384 is still under evaluation in CR process. Requirement elicitation is open until CR is evaluated. | akzeptiert / agreed | LD_02.10.2018: CR-384 is offerred to BMW. LD_06.06.2018:CR-384 is still under evaluation in CR process. Requirement elicitation is open until CR is evaluated. | MF_Praveen_Kumar | Test and Validation | G08 I20 | CCUBK |  |  |  | HW (EA-444) | Yes |  | No | Review | E-18 is not applicable for CCU due to ground concept. Voltage rating is not enough |  | N/A |  |  | Open
25905 | CCUGEN5IP-384 | Not Changed | Der Isolationswiderstand muss mindestens 10 MOhm betragen. | The insulation resistance has to be at least 10 MOhm. | functional | Information | Anforderung | accepted | LD_02.10.2018: CR-384 is offerred to BMW. LD_06.06.2018:CR-384 is still under evaluation in CR process. Requirement elicitation is open until CR is evaluated. SEO comment: Accepted as information E-18 is not applicable for CCU due to ground concept. Voltage rating is not enough. | akzeptiert / agreed | LD_02.10.2018: CR-384 is offerred to BMW. LD_06.06.2018:CR-384 is still under evaluation in CR process. Requirement elicitation is open until CR is evaluated. | Belarbi | Hardware Test and Validation | G08 I20 | CCUBK |  |  |  | HW (EA-444) | Yes |  | No | HWT (ENG.7/8) | E-18 is not applicable for CCU due to ground concept. Voltage rating is not enough |  | N/A |  | H-Fully Implemented | Fully Implemented
25906 | CCUGEN5IP-384 | Not Changed | Nach der Prüfung ist Funktionszustand A nachzuweisen. | After the test function state A has to be proved. | functional | Information | Anforderung | accepted | LD_02.10.2018: CR-384 is offerred to BMW. LD_06.06.2018:CR-384 is still under evaluation in CR process. Requirement elicitation is open until CR is evaluated. SEO comment: Accepted as information E-18 is not applicable for CCU due to ground concept. Voltage rating is not enough. | akzeptiert / agreed | LD_02.10.2018: CR-384 is offerred to BMW. LD_06.06.2018:CR-384 is still under evaluation in CR process. Requirement elicitation is open until CR is evaluated. | Belarbi | Software Hardware | G08 I20 | CCUBK |  |  |  | HW (EA-444) | Yes |  | No | HWT (ENG.7/8) | E-18 is not applicable for CCU due to ground concept. Voltage rating is not enough |  | SYR_EPIC_N/A |  | H-Fully Implemented | Open
25907 | CCUGEN5IP-384 | Not Changed |  | E-19 Quiescence current | N/A | Heading | Information | accepted | LD_02.10.2018: CR-384 is offerred to BMW. LD_06.06.2018:CR-384 is still under evaluation in CR process. Requirement elicitation is open until CR is evaluated. SEO Comment: DEV24 | akzeptiert / agreed | LD_02.10.2018: CR-384 is offerred to BMW. LD_06.06.2018:CR-384 is still under evaluation in CR process. Requirement elicitation is open until CR is evaluated. | N/A |  | G08 I20 | CCUBK |  |  |  | HW (EA-444) | No |  | No | Review |  |  | N/A |  |  | Open
25908 | CCUGEN5IP-384 | Not Changed | Tabelle [EA_SYS_ENBN_SP2021_2204]: Prüfparameter E-19 Ruhestrom | Table [EA_SYS_ENBN_SP2021_2204]: test parameters E-19 quienscence current | functional | Information | Information | accepted | LD_02.10.2018: CR-384 is offerred to BMW. LD_06.06.2018:CR-384 is still under evaluation in CR process. Requirement elicitation is open until CR is evaluated. SEO Comment: Accepted as information DEV24 | akzeptiert / agreed | LD_02.10.2018: CR-384 is offerred to BMW. LD_06.06.2018:CR-384 is still under evaluation in CR process. Requirement elicitation is open until CR is evaluated. | Belarbi | Hardware Test and Validation | G08 I20 | CCUBK |  |  |  | HW (EA-444) | Yes |  | No | Review |  | Fully covered | N/A |  | H-Fully Implemented | Fully Implemented
25909 | CCUGEN5IP-384 | Not Changed | Tabelle EA_SYS_ENBN_SP2021_2204 muss eingehalten werden. | Table EA_SYS_ENBN_SP2021_2204 must be respected. | functional | Requirement | Anforderung | accepted | LD_02.10.2018: CR-384 is offerred to BMW. LD_06.06.2018:CR-384 is still under evaluation in CR process. Requirement elicitation is open until CR is evaluated. SEO Comment: DEV24 | akzeptiert / agreed | LD_02.10.2018: CR-384 is offerred to BMW. LD_06.06.2018:CR-384 is still under evaluation in CR process. Requirement elicitation is open until CR is evaluated. | Belarbi | Hardware Test and Validation | G08 I20 | CCUBK |  |  |  | HW (EA-444) | Yes |  | Yes | HWT (ENG.7/8) |  | Fully covered | N/A |  | H-Fully Implemented | Fully Implemented
25910 | CCUGEN5IP-384 | Not Changed | Grundsätzlich gilt für alle Prüflinge das Ziel einer Ruhestromaufnahme von 0 mA. | Principally the aim for all components is a quiescence current of 0 mA. | functional | Requirement | Anforderung | accepted | LD_02.10.2018: CR-384 is offerred to BMW. LD_06.06.2018:CR-384 is still under evaluation in CR process. Requirement elicitation is open until CR is evaluated. SEO Comment: DEV24 | akzeptiert / agreed | LD_02.10.2018: CR-384 is offerred to BMW. LD_06.06.2018:CR-384 is still under evaluation in CR process. Requirement elicitation is open until CR is evaluated. | Belarbi | Hardware Test and Validation | G08 I20 | CCUBK |  |  |  | HW (EA-444) | Yes |  | Yes | HWT (ENG.7/8) |  | Fully covered | N/A |  | H-Fully Implemented | Fully Implemented
25911 | CCUGEN5IP-384 | Not Changed | Für Prüflinge, die nach Kl. 15 AUS betrieben werden müssen, gilt in der Ruhephase ein Ruhestromäquivalent (im Mittel über 12 h) <= 0,1 mA, entsprechend 1,2 mAh (oberhalb +40 °C <= 0,2 mA). Dieser ist in allen denkbaren Fahrzeugruhezuständen und jedem beliebigen 12h-Zeitraum immer einzuhalten. Anderenfalls ist eine Freigabe der für Ruhestrommanagement zuständigen Fachabteilung notwendig. | For components which need to run after Kl. 15 is turned off applies in the quiescence phase an average equivalent quiescence current (average over 12h) ≤ 0,1 mA, which corresponds to 1,2 mAh (over 40° C ≤ 0,2 mA) . This applies for all devisable vehicle quiescence states and for every 12h period. Otherwise an approval of the specialty department for the quiescence current management is needed. | functional | Requirement | Anforderung | accepted | LD_02.10.2018: CR-384 is offerred to BMW. LD_06.06.2018:CR-384 is still under evaluation in CR process. Requirement elicitation is open until CR is evaluated. SEO Comment: DEV24 | akzeptiert / agreed | LD_02.10.2018: CR-384 is offerred to BMW. LD_06.06.2018:CR-384 is still under evaluation in CR process. Requirement elicitation is open until CR is evaluated. | MF_Praveen_Kumar | Test and Validation | G08 I20 | CCUBK |  |  |  | HW (EA-444) | Yes |  | Yes | Review | LTD_24.09.2020: Discussed and agreed with Traceability team that fully covered requirement in T&V area shall be set to Fully implemented. Full coverage was set in G08 SOP timing. | Fully covered | N/A |  |  | Open
25912 | CCUGEN5IP-384 | Not Changed | Nachlauffunktionen sind ebenfalls durch die für Ruhestrommanagement zuständige Fachabteilung freizugeben. | Timer functions need also to be approved by the specialty department for the quiescence current management. | functional | Requirement | Anforderung | accepted | LD_02.10.2018: CR-384 is offerred to BMW. LD_06.06.2018:CR-384 is still under evaluation in CR process. Requirement elicitation is open until CR is evaluated. SEO Comment: DEV24 | akzeptiert / agreed | LD_02.10.2018: CR-384 is offerred to BMW. LD_06.06.2018:CR-384 is still under evaluation in CR process. Requirement elicitation is open until CR is evaluated. | Belarbi | Hardware Test and Validation | G08 I20 | CCUBK |  |  |  | HW (EA-444) | Yes |  | Yes | HWT (ENG.7/8) |  | Fully covered | N/A |  | H-Fully Implemented | Fully Implemented
25913 | CCUGEN5IP-384 | Not Changed |  | E-20 dialectric strength | N/A | Heading | Information | accepted | LD_02.10.2018: CR-384 is offerred to BMW. LD_06.06.2018:CR-384 is still under evaluation in CR process. Requirement elicitation is open until CR is evaluated. SEO Comment: Accepted as information | akzeptiert / agreed | LD_02.10.2018: CR-384 is offerred to BMW. LD_06.06.2018:CR-384 is still under evaluation in CR process. Requirement elicitation is open until CR is evaluated. | N/A |  | G08 I20 | CCUBK |  |  |  | HW (EA-444) | No |  | No | Review |  |  | N/A |  |  | Open
25914 | CCUGEN5IP-384 | Not Changed | Simuliert wird die Durchschlagsfestigkeit zwischen galvanischen voneinander getrennten Bauteilen des Prüflings, z.B. Steckerpins, Relais, Wicklungen oder Leitungen. Die Prüfung ist anzuwenden auf Komponenten, die induktive Bauelemente enthalten oder ansteuern. | The dielectric strength is simulated between galvanically separated components of the test specimen, e.g. Connector pins, relays, windings or cables. The test is applicable to components that contain or drive inductive components. | functional | Information | Anforderung | accepted | LD_02.10.2018: CR-384 is offerred to BMW. Not acceptable for C1-1sample. C2-sample is also unacceptable this test. Ground concept will be changed at C2-sample. But dielectric strength 500vac will not be ensured. LD_06.06.2018:CR-384 is still under evaluation in CR process. Requirement elicitation is open until CR is evaluated. SEO comment: Accepted as information | akzeptiert / agreed |  | Belarbi | Hardware Test and Validation | G08 I20 | CCUBK | akzeptiert / accepted | 29112019_Cazeau: accepted with restriction: E-20 is replaced by LV123-9.3.9 (Withstand voltage with conditioning) from HV Qualification Report |  | HW (EA-444) | Yes |  | No | HWT (ENG.7/8) |  |  | N/A |  |  | Open
25915 | CCUGEN5IP-384 | Not Changed | Tabelle [EA_SYS_ENBN_SP2021_2120]: E-20 Durchschlagsfestigkeit | Table [EA_SYS_ENBN_SP2021_2120]: E-20 dialectric strength | functional | Information | Information | accepted | LD_02.10.2018: CR-384 is offerred to BMW. LD_06.06.2018:CR-384 is still under evaluation in CR process. Requirement elicitation is open until CR is evaluated. SEO comment: Accepted as information | akzeptiert / agreed |  | Belarbi | Hardware Test and Validation | G08 I20 | CCUBK | akzeptiert / accepted | 29112019_Cazeau: accepted with restriction: E-20 is replaced by LV123-9.3.9 (Withstand voltage with conditioning) from HV Qualification Report |  | HW (EA-444) | Yes |  | No | Review |  |  | N/A |  |  | Open
25916 | CCUGEN5IP-384 | Not Changed | Tabelle EA_SYS_ENBN_SP2021_2120 muss eingehalten werden. | Table EA_SYS_ENBN_SP2021_2120 must be respected. | functional | Information | Anforderung | accepted | LD_02.10.2018: CR-384 is offerred to BMW. LD_06.06.2018:CR-384 is still under evaluation in CR process. Requirement elicitation is open until CR is evaluated. SEO comment: Accepted as information | akzeptiert / agreed |  | Belarbi | Hardware Test and Validation | G08 I20 | CCUBK | akzeptiert / accepted | 29112019_Cazeau: accepted with restriction: E-20 is replaced by LV123-9.3.9 (Withstand voltage with conditioning) from HV Qualification Report |  | HW (EA-444) | Yes |  | No | HWT (ENG.7/8) |  |  | N/A |  |  | Open
25917 | CCUGEN5IP-384 | Not Changed | Zur Vorbereitung müssen die Prüflinge den Test "Feuchte Wärme, zyklisch" durchlaufen. Vor der Messung sind die Prüflinge 30 Minuten abzulüften. | To prepare, the examinees have to go through the test "Moist heat, cyclic". Before the measurement, the specimens are to be ventilated for 30 minutes. | functional | Information | Anforderung | accepted | LD_02.10.2018: CR-384 is offerred to BMW. LD_06.06.2018:CR-384 is still under evaluation in CR process. Requirement elicitation is open until CR is evaluated. SEO comment: Accepted as information | akzeptiert / agreed |  | Belarbi | Hardware Test and Validation | G08 I20 | CCUBK | akzeptiert / accepted | 29112019_Cazeau: accepted with restriction: E-20 is replaced by LV123-9.3.9 (Withstand voltage with conditioning) from HV Qualification Report |  | HW (EA-444) | Yes |  | No | HWT (ENG.7/8) |  |  | N/A |  |  | Open
25918 | CCUGEN5IP-384 | Not Changed | Es muss Funktionszustand C gelten. | Functional state C must be applied. | functional | Information | Anforderung | accepted | LD_02.10.2018: CR-384 is offerred to BMW. LD_06.06.2018:CR-384 is still under evaluation in CR process. Requirement elicitation is open until CR is evaluated. SEO comment: Accepted as information | akzeptiert / agreed |  | Belarbi | Hardware Test and Validation | G08 I20 | CCUBK | akzeptiert / accepted | 29112019_Cazeau: accepted with restriction: E-20 is replaced by LV123-9.3.9 (Withstand voltage with conditioning) from HV Qualification Report |  | HW (EA-444) | Yes |  | No | HWT (ENG.7/8) |  |  | N/A |  |  | Open
25919 | CCUGEN5IP-384 | Not Changed | Spannungsdurchschläge und Lichtbögen sind nicht zulässig. | Voltage breakdowns and electric arcs are not permitted. | functional | Information | Anforderung | accepted | LD_02.10.2018: CR-384 is offerred to BMW. LD_06.06.2018:CR-384 is still under evaluation in CR process. Requirement elicitation is open until CR is evaluated. SEO comment: Accepted as information | akzeptiert / agreed |  | Belarbi | Hardware Test and Validation | G08 I20 | CCUBK | akzeptiert / accepted | 29112019_Cazeau: accepted with restriction: E-20 is replaced by LV123-9.3.9 (Withstand voltage with conditioning) from HV Qualification Report |  | HW (EA-444) | Yes |  | No | HWT (ENG.7/8) |  |  | N/A |  |  | Open
25920 | CCUGEN5IP-384 | Not Changed |  | E-21 Recovery | N/A | Heading | Information | accepted | LD_02.10.2018: CR-384 is offerred to BMW. LD_06.06.2018:CR-384 is still under evaluation in CR process. Requirement elicitation is open until CR is evaluated. SEO comment: Accepted as information E-21 is not implemented. Because, LV-connector has no power line except KL30. Currently, E-21 is not applicable for CCU. | akzeptiert / agreed | LD_02.10.2018: CR-384 is offerred to BMW. LD_06.06.2018:CR-384 is still under evaluation in CR process. Requirement elicitation is open until CR is evaluated. | N/A |  | G08 I20 | CCUBK |  |  |  | HW (EA-444) | No |  | No | Review |  |  | N/A |  |  | Open
25921 | CCUGEN5IP-384 | Not Changed | Tabelle [EA_SYS_ENBN_SP2021_2209]: Prüfparameter E-21 Rückspeisungen | Table [EA_SYS_ENBN_SP2021_2209]: test parameters E-21recovery | functional | Information | Information | accepted | LD_02.10.2018: CR-384 is offerred to BMW. LD_06.06.2018:CR-384 is still under evaluation in CR process. Requirement elicitation is open until CR is evaluated. SEO comment: Accepted as information E-21 is not implemented. Because, LV-connector has no power line except KL30. Currently, E-21 is not applicable for CCU. | akzeptiert / agreed | LD_02.10.2018: CR-384 is offerred to BMW. LD_06.06.2018:CR-384 is still under evaluation in CR process. Requirement elicitation is open until CR is evaluated. | Belarbi | Hardware Test and Validation | G08 I20 | CCUBK |  |  |  | HW (EA-444) | Yes |  | No | Review |  |  | N/A |  |  | Open
25922 | CCUGEN5IP-384 | Not Changed | Tabelle EA_SYS_ENBN_SP2021_2209 muss eingehalten werden. | Table EA_SYS_ENBN_SP2021_2209 must be respected. | functional | Information | Anforderung | accepted | LD_02.10.2018: CR-384 is offerred to BMW. LD_06.06.2018:CR-384 is still under evaluation in CR process. Requirement elicitation is open until CR is evaluated. SEO comment: Accepted as information E-21 is not implemented. Because, LV-connector has no power line except KL30. Currently, E-21 is not applicable for CCU. | akzeptiert / agreed | LD_02.10.2018: CR-384 is offerred to BMW. LD_06.06.2018:CR-384 is still under evaluation in CR process. Requirement elicitation is open until CR is evaluated. | Belarbi | Hardware Test and Validation | G08 I20 | CCUBK |  |  |  | HW (EA-444) | Yes |  | No | Review |  |  | N/A |  |  | Open
25923 | CCUGEN5IP-384 | Not Changed | Der Prüfling ist entsprechend der Verschaltung im Fahrzeug anzuschließen (inkl. Sensoren, Aktoren, usw.) und im Normalbetrieb zu betreiben. Zu messen ist der Spannungsverlauf an der zu prüfenden Klemme bei deren Abschaltung. Die Abschaltung muss z.B. mit einem Relais oder einem Schalter (Rschalter_offen => Unendlich) erfolgen. Weitere evtl. vorhandene Spannungsquellen, wie z.B. die Kl. 30, dürfen während der Prüfung nicht abgetrennt oder abgeschaltet werden (entsprechend dem Verhalten im Fahrzeug). | The device under test must be connected in the vehicle (including sensors, actuators, etc.) and operated in normal operation according to the interconnection. Measure the voltage curve at the terminal to be tested when switching off. The shutdown must be e.g. with a relay or a switch (Rschalter_offen => infinity). Other possible voltage sources, such as The class 30, may not be disconnected or switched off during the test (according to the behavior in the vehicle). | functional | Requirement | Anforderung | accepted | LD_02.10.2018: CR-384 is offerred to BMW. LD_06.06.2018:CR-384 is still under evaluation in CR process. Requirement elicitation is open until CR is evaluated. | akzeptiert / agreed | LD_02.10.2018: CR-384 is offerred to BMW. LD_06.06.2018:CR-384 is still under evaluation in CR process. Requirement elicitation is open until CR is evaluated. | MF_Praveen_Kumar | Test and Validation | G08 I20 | CCUBK |  |  |  | HW (EA-444) | Yes |  | No | Review |  |  | N/A |  |  | Open
25924 | CCUGEN5IP-384 | Not Changed | Der Spannungsverlauf an der zu prüfenden Klemme ist mit einem Messgerät V mit einem Eingangswiderstand >= 10 MOhm (z.B. Oszilloskop) zu messen. | The voltage profile at the terminal to be tested shall be measured with a measuring instrument V with an input resistance> = 10 MOhm (for example oscilloscope). | functional | Requirement | Anforderung | accepted | LD_02.10.2018: CR-384 is offerred to BMW. LD_06.06.2018:CR-384 is still under evaluation in CR process. Requirement elicitation is open until CR is evaluated. | akzeptiert / agreed | LD_02.10.2018: CR-384 is offerred to BMW. LD_06.06.2018:CR-384 is still under evaluation in CR process. Requirement elicitation is open until CR is evaluated. | MF_Praveen_Kumar | Test and Validation | G08 I20 | CCUBK |  |  |  | HW (EA-444) | Yes |  | No | Review |  |  | N/A |  |  | Open
25925 | CCUGEN5IP-384 | Not Changed | Abbildung [EA_SYS_ENBN_SP2021_2145]: Prinzipschaltung Prüfung E-21 Rückspeisung | Table [EA_SYS_ENBN_SP2021_2145]: principle circuit E-21 recovery | N/A | Information | Information | accepted | LD_02.10.2018: CR-384 is offerred to BMW. LD_06.06.2018:CR-384 is still under evaluation in CR process. Requirement elicitation is open until CR is evaluated. SEO comment: Accepted as information E-21 is not implemented. Because, LV-connector has no power line except KL30. Currently, E-21 is not applicable for CCU. | akzeptiert / agreed | LD_02.10.2018: CR-384 is offerred to BMW. LD_06.06.2018:CR-384 is still under evaluation in CR process. Requirement elicitation is open until CR is evaluated. | Belarbi | Hardware Test and Validation | G08 I20 | CCUBK |  |  |  | HW (EA-444) | Yes |  | No | Review |  |  | N/A |  |  | Open
25926 | CCUGEN5IP-384 | Not Changed | Abbildung EA_SYS_ENBN_SP2021_2145 muss eingehalten werden. | Table EA_SYS_ENBN_SP2021_2145 must be respected. | functional | Information | Anforderung | accepted | LD_02.10.2018: CR-384 is offerred to BMW. LD_06.06.2018:CR-384 is still under evaluation in CR process. Requirement elicitation is open until CR is evaluated. SEO comment: Accepted as information E-21 is not implemented. Because, LV-connector has no power line except KL30. Currently, E-21 is not applicable for CCU. | akzeptiert / agreed | LD_02.10.2018: CR-384 is offerred to BMW. LD_06.06.2018:CR-384 is still under evaluation in CR process. Requirement elicitation is open until CR is evaluated. | Belarbi | Hardware Test and Validation | G08 I20 | CCUBK |  |  |  | HW (EA-444) | Yes |  | No | Review |  |  | N/A |  |  | Open
25927 | CCUGEN5IP-384 | Not Changed | Die Spannung an der unbeschalteten zu prüfenden Klemme muss innerhalb von t = 20 ms, ab dem Zeitpunkt der Abschaltung, unterhalb einer Spannung von 1 V abfallen. | The voltage at the unconnected terminal to be tested must fall below a voltage of 1 V within t = 20 ms, from the time of disconnection. | functional | Information | Anforderung | accepted | LD_02.10.2018: CR-384 is offerred to BMW. LD_06.06.2018:CR-384 is still under evaluation in CR process. Requirement elicitation is open until CR is evaluated. SEO comment: Accepted as information E-21 is not implemented. Because, LV-connector has no power line except KL30. Currently, E-21 is not applicable for CCU. | akzeptiert / agreed | LD_02.10.2018: CR-384 is offerred to BMW. LD_06.06.2018:CR-384 is still under evaluation in CR process. Requirement elicitation is open until CR is evaluated. | Belarbi | Software Hardware | G08 I20 | CCUBK |  |  |  | HW (EA-444) | Yes |  | No | Review |  |  | SYR_EPIC_N/A |  |  | Open
25928 | CCUGEN5IP-384 | Not Changed | Die Spannungszeitkurve muss stetig fallend verlaufen. Eine Unstetigkeit der Kurve durch positive Impulse ist nicht erlaubt. | The voltage time curve must be constantly falling. A discontinuity of the curve through positive impulses is not allowed. | functional | Information | Anforderung | accepted | LD_02.10.2018: CR-384 is offerred to BMW. LD_06.06.2018:CR-384 is still under evaluation in CR process. Requirement elicitation is open until CR is evaluated. SEO comment: Accepted as information E-21 is not implemented. Because, LV-connector has no power line except KL30. Currently, E-21 is not applicable for CCU. | akzeptiert / agreed | LD_02.10.2018: CR-384 is offerred to BMW. LD_06.06.2018:CR-384 is still under evaluation in CR process. Requirement elicitation is open until CR is evaluated. | Belarbi | Hardware Test and Validation | G08 I20 | CCUBK |  |  |  | HW (EA-444) | Yes |  | No | Review |  |  | N/A |  |  | Open
25929 | CCUGEN5IP-384 | Not Changed |  | E-22 Overcurrents | N/A | Heading | Information | accepted | LD_02.10.2018: CR-384 is offerred to BMW. LD_06.06.2018:CR-384 is still under evaluation in CR process. Requirement elicitation is open until CR is evaluated. SEO Comment: Accepted as information | akzeptiert / agreed | LD_02.10.2018: CR-384 is offerred to BMW. LD_06.06.2018:CR-384 is still under evaluation in CR process. Requirement elicitation is open until CR is evaluated. | N/A |  | G08 I20 | CCUBK |  |  |  | HW (EA-444) | No |  | No | Review |  |  | N/A |  |  | Open
25930 | CCUGEN5IP-384 | Not Changed | Tabelle [EA_SYS_ENBN_SP2021_2215]: Prüfparameter E-22 Überströme | Table [EA_SYS_ENBN_SP2021_2215]: test parameters E-22 overcurrents | functional | Information | Information | accepted | LD_02.10.2018: CR-384 is offerred to BMW. LD_06.06.2018:CR-384 is still under evaluation in CR process. Requirement elicitation is open until CR is evaluated. SEO comment: Accepted as information | akzeptiert / agreed | LD_02.10.2018: CR-384 is offerred to BMW. LD_06.06.2018:CR-384 is still under evaluation in CR process. Requirement elicitation is open until CR is evaluated. | Belarbi | Hardware Test and Validation | G08 I20 | CCUBK |  |  |  | HW (EA-444) | Yes |  | No | Review |  |  | N/A |  | H-Fully Implemented | Fully Implemented
25931 | CCUGEN5IP-384 | Not Changed | Tabelle EA_SYS_ENBN_SP2021_2215 muss eingehalten werden. | Table EA_SYS_ENBN_SP2021_2215 must be respected. | functional | Requirement | Anforderung | accepted | LD_02.10.2018: CR-384 is offerred to BMW. LD_06.06.2018:CR-384 is still under evaluation in CR process. Requirement elicitation is open until CR is evaluated. | akzeptiert / agreed | LD_02.10.2018: CR-384 is offerred to BMW. LD_06.06.2018:CR-384 is still under evaluation in CR process. Requirement elicitation is open until CR is evaluated. | Belarbi | Hardware Test and Validation | G08 I20 | CCUBK |  |  |  | HW (EA-444) | Yes |  | Yes | HWT (ENG.7/8) |  | Fully covered | N/A |  | H-Fully Implemented | Fully Implemented
25932 | CCUGEN5IP-384 | Not Changed | Funktionszustand A für mechanische Komponenten ohne Sicherung. Wenn Sicherungselemente im Lastkreis vorhanden sind, dürfen diese auslösen. | Functional state A for mechanical components without fuse. If fuse elements are present in the load circuit, they may trip. | functional | Requirement | Anforderung | accepted | LD_02.10.2018: CR-384 is offerred to BMW. LD_06.06.2018:CR-384 is still under evaluation in CR process. Requirement elicitation is open until CR is evaluated. | akzeptiert / agreed | LD_02.10.2018: CR-384 is offerred to BMW. LD_06.06.2018:CR-384 is still under evaluation in CR process. Requirement elicitation is open until CR is evaluated. | Belarbi | Hardware Test and Validation | G08 I20 | CCUBK |  |  |  | HW (EA-444) | Yes |  | Yes | HWT (ENG.7/8) |  | Fully covered | N/A |  | H-Fully Implemented | Fully Implemented
25933 | CCUGEN5IP-384 | Not Changed | Funktionszustand C für elektronische Ausgänge mit Überlasterkennung (Strom, Spannung, Temperatur). | Functional status C for electronic outputs with overload detection (current, voltage, temperature). | functional | Requirement | Anforderung | accepted | LD_02.10.2018: CR-384 is offerred to BMW. LD_06.06.2018:CR-384 is still under evaluation in CR process. Requirement elicitation is open until CR is evaluated. | akzeptiert / agreed | LD_02.10.2018: CR-384 is offerred to BMW. LD_06.06.2018:CR-384 is still under evaluation in CR process. Requirement elicitation is open until CR is evaluated. | Belarbi | Hardware Test and Validation | G08 I20 | CCUBK |  |  |  | HW (EA-444) | Yes |  | Yes | HWT (ENG.7/8) |  | Fully covered | N/A |  | H-Fully Implemented | Fully Implemented
25934 | CCUGEN5IP-384 | Not Changed | Zusätzlich dürfen bei einer Sichtprüfung alle Komponenten keine schädlichen Veränderungen, die die Funktion oder Lebensdauer einschränken, sichtbar sein (optische und elektrische Eigenschaften). | In addition, visual inspection does not allow all components to show any harmful changes that limit their function or lifetime (optical and electrical properties). | functional | Requirement | Anforderung | accepted | LD_02.10.2018: CR-384 is offerred to BMW. LD_06.06.2018:CR-384 is still under evaluation in CR process. Requirement elicitation is open until CR is evaluated. | akzeptiert / agreed | LD_02.10.2018: CR-384 is offerred to BMW. LD_06.06.2018:CR-384 is still under evaluation in CR process. Requirement elicitation is open until CR is evaluated. | Belarbi | Hardware Test and Validation | G08 I20 | CCUBK |  |  |  | HW (EA-444) | Yes |  | Yes | HWT (ENG.7/8) |  | Fully covered | N/A |  | H-Fully Implemented | Fully Implemented
25935 | CCUGEN5IP-384 | Deleted |  | E-23 Balancing current several supply voltage | N/A | Heading | Information | open | LD_02.10.2018: CR-384 is offerred to BMW. E-23 Test not needed for CCU. Reason: CCU did not have redundant power supply. LD_06.06.2018:CR-384 is still under evaluation in CR process. Requirement elicitation is open until CR is evaluated. SEO comment: Accepted as information E-23 was not requested for CCU | nicht akzeptiert / not agreed | LD_02.10.2018: CR-384 is offerred to BMW. E-23 Test not needed for CCU. Reason: CCU did not have redundant power supply. LD_06.06.2018:CR-384 is still under evaluation in CR process. Requirement elicitation is open until CR is evaluated. | N/A |  | G08 I20 | CCUBK | akzeptiert / accepted | 29112019_Cazeau: accepted, agreed with EA-22, not relevant for CCU since one supply source |  | HW (EA-444) | No |  | No | Review |  |  | N/A |  |  | Open
25936 | CCUGEN5IP-384 | Deleted | Bei Komponenten mit mehreren voneinander unabhängigen Versorgungseingängen, z.B. bei Versorgung durch voneinander unabhängigen 12 V Teilbordnetzen, wird mit dieser Prüfung die interne Unabhängigkeit dieser Versorgungszweige ermittelt. | For components having multiple independent supply inputs, e.g. when supplied by independent 12 V sub-grids, this test determines the internal independence of these supply branches. | functional | Information | Anforderung | open | LD_02.10.2018: CR-384 is offerred to BMW. E-23 Test not needed for CCU. Reason: CCU did not have redundant power supply. LD_06.06.2018:CR-384 is still under evaluation in CR process. Requirement elicitation is open until CR is evaluated. SEO comment: Accepted as information E-23 was not requested for CCU | nicht akzeptiert / not agreed | LD_02.10.2018: CR-384 is offerred to BMW. E-23 Test not needed for CCU. Reason: CCU did not have redundant power supply. LD_06.06.2018:CR-384 is still under evaluation in CR process. Requirement elicitation is open until CR is evaluated. | Belarbi | Hardware Test and Validation | G08 I20 | CCUBK | akzeptiert / accepted | 29112019_Cazeau: accepted, agreed with EA-22, not relevant for CCU since one supply source |  | HW (EA-444) | Yes |  | No | HWT (ENG.7/8) |  |  | N/A |  |  | Open
25937 | CCUGEN5IP-384 | Deleted | Tabelle [EA_SYS_ENBN_SP2021_1896: Prüfparameter E-23 Ausgleichsströme | Table [EA_SYS_ENBN_SP2021_1896]: Test parameters E-23 balancing current | functional | Information | Anforderung | open | LD_02.10.2018: CR-384 is offerred to BMW. E-23 Test not needed for CCU. Reason: CCU did not have redundant power supply. LD_06.06.2018:CR-384 is still under evaluation in CR process. Requirement elicitation is open until CR is evaluated. SEO comment: Accepted as information E-23 was not requested for CCU | nicht akzeptiert / not agreed | LD_02.10.2018: CR-384 is offerred to BMW. E-23 Test not needed for CCU. Reason: CCU did not have redundant power supply. LD_06.06.2018:CR-384 is still under evaluation in CR process. Requirement elicitation is open until CR is evaluated. | Belarbi | Hardware Test and Validation | G08 I20 | CCUBK | akzeptiert / accepted | 29112019_Cazeau: accepted, agreed with EA-22, not relevant for CCU since one supply source |  | HW (EA-444) | Yes |  | No | HWT (ENG.7/8) |  |  | N/A |  |  | Open
25938 | CCUGEN5IP-384 | Deleted | Tabelle EA_SYS_ENBN_SP2021_1896 muss eingehalten werden. | Table EA_SYS_ENBN_SP2021_1896 must be respected. | functional | Information | Anforderung | open | LD_02.10.2018: CR-384 is offerred to BMW. E-23 Test not needed for CCU. Reason: CCU did not have redundant power supply. LD_06.06.2018:CR-384 is still under evaluation in CR process. Requirement elicitation is open until CR is evaluated. SEO comment: Accepted as information E-23 was not requested for CCU | nicht akzeptiert / not agreed | LD_02.10.2018: CR-384 is offerred to BMW. E-23 Test not needed for CCU. Reason: CCU did not have redundant power supply. LD_06.06.2018:CR-384 is still under evaluation in CR process. Requirement elicitation is open until CR is evaluated. | Belarbi | Hardware Test and Validation | G08 I20 | CCUBK | akzeptiert / accepted | 29112019_Cazeau: accepted, agreed with EA-22, not relevant for CCU since one supply source |  | HW (EA-444) | Yes |  | No | HWT (ENG.7/8) |  |  | N/A |  |  | Open
25939 | CCUGEN5IP-384 | Deleted | Abbildung [EA_SYS_ENBN_SP2021_1897]: Prinzipschaltbild E-23 Ausgleichsströme | Figure [EA_SYS_ENBN_SP2021_1897]: Block diagramm E-23 balancing current | functional | Information | Information | open | LD_02.10.2018: CR-384 is offerred to BMW. E-23 Test not needed for CCU. Reason: CCU did not have redundant power supply. LD_06.06.2018:CR-384 is still under evaluation in CR process. Requirement elicitation is open until CR is evaluated. SEO comment: Accepted as information E-23 was not requested for CCU | nicht akzeptiert / not agreed | LD_02.10.2018: CR-384 is offerred to BMW. E-23 Test not needed for CCU. Reason: CCU did not have redundant power supply. LD_06.06.2018:CR-384 is still under evaluation in CR process. Requirement elicitation is open until CR is evaluated. | Belarbi | Hardware Test and Validation | G08 I20 | CCUBK | akzeptiert / accepted | 29112019_Cazeau: accepted, agreed with EA-22, not relevant for CCU since one supply source |  | HW (EA-444) | Yes |  | No | Review |  |  | N/A |  |  | Open
25940 | CCUGEN5IP-384 | Deleted | Abbildung EA_SYS_ENBN_SP2021_1897 muss eingehalten werden. | Figure EA_SYS_ENBN_SP2021_1897 must be respected. | functional | Information | Anforderung | open | LD_02.10.2018: CR-384 is offerred to BMW. E-23 Test not needed for CCU. Reason: CCU did not have redundant power supply. LD_06.06.2018:CR-384 is still under evaluation in CR process. Requirement elicitation is open until CR is evaluated. SEO comment: Accepted as information E-23 was not requested for CCU | nicht akzeptiert / not agreed | LD_02.10.2018: CR-384 is offerred to BMW. E-23 Test not needed for CCU. Reason: CCU did not have redundant power supply. LD_06.06.2018:CR-384 is still under evaluation in CR process. Requirement elicitation is open until CR is evaluated. | Belarbi | Hardware Test and Validation | G08 I20 | CCUBK | akzeptiert / accepted | 29112019_Cazeau: accepted, agreed with EA-22, not relevant for CCU since one supply source |  | HW (EA-444) | Yes |  | No | HWT (ENG.7/8) |  |  | N/A |  |  | Open
25941 | CCUGEN5IP-384 | Deleted | Der im Prüfaufbau gemessene Ausgleichsstrom darf 100 uA nicht überschreiten. Ein Einfachfehler darf die Unabhängigkeit der Versorgungszweige nicht aufheben oder gefährden. Dach dem Test ist der Funktionszustand A nachzuweisen. | The balancing current measured in the test setup must not exceed 100 μA. A single error must not nullify or jeopardize the independence of the supply branches. Roof of the test, the functional state A is to prove. | functional | Information | Anforderung | open | LD_02.10.2018: CR-384 is offerred to BMW. E-23 Test not needed for CCU. Reason: CCU did not have redundant power supply. LD_06.06.2018:CR-384 is still under evaluation in CR process. Requirement elicitation is open until CR is evaluated. SEO comment: Accepted as information E-23 was not requested for CCU | nicht akzeptiert / not agreed | LD_02.10.2018: CR-384 is offerred to BMW. E-23 Test not needed for CCU. Reason: CCU did not have redundant power supply. LD_06.06.2018:CR-384 is still under evaluation in CR process. Requirement elicitation is open until CR is evaluated. | Belarbi | Hardware Test and Validation | G08 I20 | CCUBK | akzeptiert / accepted | 29112019_Cazeau: accepted, agreed with EA-22, not relevant for CCU since one supply source |  | HW (EA-444) | Yes |  | No | HWT (ENG.7/8) |  |  | N/A |  |  | Open
6303 |  | Not Changed |  | ENBN HV | N/A | Heading | Information | accepted | Pana Comment: accepted SEO Comment: Accepted as information | akzeptiert / agreed |  | N/A |  | G08 I20 | CCUBK | nicht zu bewerten / not to evaluate |  |  | HW (EA-444) | No |  | No | Review |  |  | N/A |  |  | Open
6304 |  | Not Changed |  | Operating voltage range | N/A | Heading | Information | accepted | Pana Comment: accepted SEO Comment: Accepted as information | akzeptiert / agreed |  | N/A |  | G08 I20 | CCUBK | nicht zu bewerten / not to evaluate |  |  | HW (EA-444) | No |  | No | Review |  |  | N/A |  |  | Open
6305 |  | Not Changed | Das folgende Kapitel beschreibt den HV-EnBn | The following chapter describes the HV-EnBn. | N/A | Information | Information | accepted | Pana Comment: accepted SEO Comment: Accepted as information | akzeptiert / agreed |  | Belarbi | Hardware | G08 I20 | CCUBK | nicht zu bewerten / not to evaluate |  |  | HW (EA-444) | H-PH Done |  | No | Review |  |  | N/A |  |  | Open
6306 |  | Not Changed | Abbildung ENBN_PR_2277: Zusammenhang Spannungsbereiche und Funktionszustandsklassen | Figure ENBN_PR_2277: Correlation between voltage ranges and functional status classes | N/A | Information | Information | accepted | Pana Comment: accepted SEO Comment: Accepted as information | akzeptiert / agreed |  | Belarbi | Hardware | G08 I20 | CCUBK | nicht zu bewerten / not to evaluate |  |  | HW (EA-444) | H-PH Done |  | No | Review |  |  | N/A |  |  | Open
14096 |  | Not Changed | VDA HV b B3/4 Absolute Grenze kein Strom!!!! Umax Battery disconnec (Maßnahme seitens einspeisender Komponente sofort mit max. Verweildauer <= 100msec Robustheitsanforderung <= 10sec) 490-540 B2 Betrieb mit eingeschränkter Leistun (Maßnahme seitens einspeisender Komponente sofort mit max. Verweildauer <= 1000msec Robustheitsanforderung <= 10min) 460-490 B1 Betriebsspannungsbereich Gesamtsyst m (Uneingeschränkter Betrieb) 200-460 B2 Betrieb mit eingeschränkter Leistun ( Dauer <= 10 sec ) 150-200 B3 keine HV-Funktion 0-1 0 Tabelle ENBN_PR_2255: HV Spannungslagen | VDA HV b B3/4 Absolut Limit no Current!!!! Umax Battery disconnec ( Measure for the side of supplying Components immediatly with a mx. reaction time <= 100msec Robustness Requirement <= 10sec) 490-540 B2 Operation with limited powe ( Measure for the side of supplying Components immediatly with a mx. reaction time <= 1000msec Robustness Requirement <= 10min) 460-490 B1 Operational Voltage Range for the whole Syst m (Unlimited Mode) 200-460 B2 Operation with limited power ( Duration <= 10 sec ) 150-200 B3 No HV-Funktion 0-1 0 Table ENBN_PR_2255: Highe voltage ranges | non functional | Information | Information | accepted | Pana Comment: accepted SEO Comment: Accepted as information | akzeptiert / agreed | Belarbi: HVDC voltage derating from 460V to 470V | Belarbi | Software Hardware | G08 I20 | CCUBK |  |  |  | HW (EA-444) | H-PH Done | CCU-282 CCU-18793 CCU-498 | No | Review |  | Fully covered | Fully Implemented |  |  | Open
6308 |  | Not Changed | Table : Voltage levels / Tabelle : Spannungslagen |  | N/A | Information | Information | accepted | Pana Comment: accepted SEO Comment: Accepted as information | akzeptiert / agreed |  | Belarbi | Software Hardware | G08 I20 | CCUBK | nicht zu bewerten / not to evaluate |  |  | HW (EA-444) | H-PH Done |  | No | Review |  |  | SYR_EPIC_N/A |  |  | Open
23191 |  | Not Changed | Der Entwicklungsgegenstand muss den gesamten HVDC-Spannungsbereich mit einer Genauigkeit von 2% fullscale erfassen. | The object of development shall measure the full HVDC Voltage Range with an accuracy of 2 % fullscale . | functional | Requirement | Anforderung | accepted | Pana Comment: accepted SEO Comment: none | akzeptiert / agreed |  | Belarbi | Hardware | G08 I20 | CCUBK | zu bewerten / to evaluate |  |  | HW (EA-444) | H-PH Done |  | Yes | HWT (ENG.7/8) |  | Fully covered | N/A |  | H-Fully Implemented | Fully Implemented
6309 |  | Not Changed |  | Operating voltages | N/A | Heading | Information | accepted | Pana Comment: accepted SEO Comment: Accepted as information | akzeptiert / agreed |  | N/A |  | G08 I20 | CCUBK | nicht zu bewerten / not to evaluate |  |  | HW (EA-444) | No |  | No | Review |  |  | N/A |  |  | Open
9957 |  | Not Changed | HV-Komponenten des Entwicklungsgegenstandes müssen bei Überspannung durch Lastabwurf für die folgende maximale Spannungsdynamik (ENBN_PR_2550) begrenzt werden. | High voltage components of the system shall be designed for the following maximum voltage dynamics(ENBN_PR_2550) in case of overvoltage by load dump: | functional | Requirement | Anforderung | accepted | Pana Comment: accepted SEO Comment: none | akzeptiert / agreed |  | Belarbi | Hardware | G08 I20 | CCUBK | zu bewerten / to evaluate |  |  | HW (EA-444) | H-PH Done |  | Yes | Review |  | Partly covered | N/A |  | H-Partly Implemented | Partly Implemented
14097 |  | Not Changed | Tabelle ENBN_PR_2550: Maximale Spannungsdynamik | Table ENBN_PR_2550: Maximum voltage dynamics | N/A | Information | Information | accepted | Pana Comment: accepted SEO Comment: Accepted as information | akzeptiert / agreed |  | Belarbi | Hardware | G08 I20 | CCUBK |  |  |  | HW (EA-444) | H-PH Done |  | No | Review |  |  | N/A |  |  | Open
6310 |  | Not Changed |  | Dynamic parameters | N/A | Heading | Information | accepted | Pana Comment: accepted SEO Comment: Accepted as information | akzeptiert / agreed |  | N/A |  | G08 I20 | CCUBK | nicht zu bewerten / not to evaluate |  |  | HW (EA-444) | No |  | No | Review |  |  | N/A |  |  | Open
23531 |  | Not Changed | Tabelle EA_SYS_ENBN_4942: Erzeugte Stromdynamik | Table EA_SYS_ENBN_4942: Generated dynamik of current | N/A | Information | Information | accepted | Pana Comment: accepted SEO Comment: Accepted as information | akzeptiert / agreed |  | Belarbi | Hardware | G08 I20 | CCUBK |  |  |  | HW (EA-444) | H-PH Done |  | No | Review |  |  | N/A |  |  | Open
6314 | CCUGEN5IP-371 | Not Changed | Für den Betrieb des Entwicklungsgegenstandes sind die maximale dynamischen Parameter gemäß Tabelle ENBN_PR_2510 sowie Tabelle EA_SYS_ENBN_4942 in den angegebenen Spannungsbereichen für alle HV-Betriebszustände gemäß Tabelle "HV-Betriebszustände" (ENBN_PR_2277) einzuhalten. | The maximal dynamic parameters in accordance with table ENBN_PR_2510 as well as table EA_SYS_ENBN_4942 shall be complied with for operation of the high voltage components in the indicated voltage ranges for all high voltage operating conditions according to the table “High voltage operating conditions" (ENBN_PR_2277). | functional | Requirement | Anforderung | accepted | Pana Comment: 20160616 Table ENBN_PR_2510 is missing. Please find the table on the right. It should be included in the next LH. (ref_403_1067_12) SEO Comment: Javier Julve - 20160607 Referenced tables are not available. | akzeptiert / agreed | 20160616 Table ENBN_PR_2510 is missing. Please find the table on the right. It should be included in the next LH. (ref_403_1067_12) | Belarbi | Hardware | G08 I20 | CCUBK | zu bewerten / to evaluate |  |  | HW (EA-444) | H-PH Done |  | Yes | Review |  | Partly covered | N/A |  | H-Partly Implemented | Partly Implemented
6315 |  | Not Changed |  | Voltage dynamics | N/A | Heading | Information | accepted | Pana Comment: accepted SEO Comment: Accepted as information | akzeptiert / agreed |  | N/A |  | G08 I20 | CCUBK | nicht zu bewerten / not to evaluate |  |  | HW (EA-444) | No |  | No | Review |  |  | N/A |  |  | Open
6316 |  | Not Changed |  | Created voltage dynamics (steepness) | N/A | Heading | Information | accepted | Pana Comment: accepted SEO Comment: Accepted as information | akzeptiert / agreed |  | N/A |  | G08 I20 | CCUBK | nicht zu bewerten / not to evaluate |  |  | HW (EA-444) | No |  | No | Review |  |  | N/A |  |  | Open
14098 |  | Not Changed | Der Entwicklungsgegenstand muss die zeitliche Änderung des DC HV-Stroms gemäß der angegebenen maximalen erzeugten Stromdynamik (Steilheit) gemäß Tabelle EA_SYS_ENBN_4942 begrenzen. | For every high voltage component controlled by power electronics, the time change of the DC HV current shall be restricted within the indicated maximum created current dynamics (steepness), see the table (EA_SYS_ENBN_4942). | functional | Requirement | Anforderung | accepted | Pana Comment: 20160616 Table EA_SYS_ENBN_4942 is currently reviewed in the Inbox. It should be included in the next LH. SEO Comment: 20160511 - Julve to BMW EA_SYS_ENBN_4942? | akzeptiert / agreed | 20160616 Table EA_SYS_ENBN_4942 is currently reviewed in the Inbox. It should be included in the next LH. | Belarbi | Hardware | G08 I20 | CCUBK | zu bewerten / to evaluate |  |  | HW (EA-444) | H-PH Done | CCU-97 | Yes | Review |  | Partly covered | N/A |  | H-Partly Implemented | Partly Implemented
14099 |  | Not Changed | Für die erzeugte Stromdynamik sind die spezifizierten Betriebsspannungsbereiche durch stationäre Werte in die Tabelle "HV-Spannungsbereiche“(ENBN_PR_2255) beschrieben . | For the dynamiks of current are the operational voltage ranges described by stationary values in the table“High voltage ranges”(ENBN_PR_2255). | non functional | Information | Information | accepted | Pana Comment: accepted SEO Comment: Accepted as information | akzeptiert / agreed |  | Belarbi | Hardware | G08 I20 | CCUBK |  |  |  | HW (EA-444) | H-PH Done |  | No | Review | Partly Covered from ENG.10 | Partly covered | N/A |  | H-Fully Implemented | Fully Implemented
6319 |  | Not Changed |  | Present voltage dynamics (steepness) | N/A | Heading | Information | accepted | Pana Comment: accepted SEO Comment: Accepted as information | akzeptiert / agreed |  | N/A |  | G08 I20 | CCUBK | nicht zu bewerten / not to evaluate |  |  | HW (EA-444) | No |  | No | Review |  |  | N/A |  |  | Open
6321 |  | Not Changed | Der HV-Betriebszustand der HV-Komponente im jeweiligen Betriebsspannungsbereich darf sich durch eine anliegende Spannungsdynamik (Steilheit) gemäß Tabelle "Dynamische Parameter" (ENBN_PR_2510), nicht ändern. Hierbei ist zu berücksichtigen, dass die spezifizierten Betriebsspannungsbereiche durch stationäre Werte beschrieben sind, siehe Tabelle "HV-Spannungsbereiche" (ENBN_ PR_2255). | The high voltage operating condition of the high voltage component within the respective operating voltage range shall not change due to present voltage dynamics (steepness), according to table “Dynamic parameters" (ENBN_PR_2510). It shall be taken into account that the specified operating voltage ranges are described by stationary values, see the table “High voltage ranges" (ENBN_ PR_2255). | functional | Requirement | Anforderung | accepted | Pana Comment: T"ENBN_PR_2510" is not available in the document. SEO Comment: Javier Julve - 20160607 Referenced tables are not available. Design - Dynamic behaviour | akzeptiert / agreed | T"ENBN_PR_2510" is not available in the document. | MF_Praveen_Kumar | Test and Validation | G08 I20 | CCUBK | zu bewerten / to evaluate |  |  | HW (EA-444) | H-PH Done |  | Yes | Review | [DH 20200204] https://svn-bmw03-pais.eu.panasonic.com/BMW03_CCU_DOC/Common/WorkSpace/MAN.06_Measurement/MAN.06_MeasurementReport/AdditionalDocuments/KLH%20Coverage/KLH%20Item%20TV.xlsx | Fully covered | N/A |  |  | Open
6322 |  | Not Changed |  | Voltage offset | N/A | Heading | Information | accepted | Pana Comment: accepted SEO Comment: Accepted as information | akzeptiert / agreed |  | N/A |  | G08 I20 | CCUBK | nicht zu bewerten / not to evaluate |  |  | HW (EA-444) | No |  | No | Review |  |  | N/A |  |  | Open
6324 |  | Not Changed | Die HV-Komponenten des Entwicklungsgegenstandes müssen bei einer unsymmetrischen Aufteilung der DC HV-Spannung zwischen den DC HV-Potenzialen und der elektrischen Fahrzeugmasse voll funktionsfähig sein. | The high voltage components of the system shall be fully functional if there is asymmetrical distribution of the DC HV voltage between the DC HV -potentials and the electrical vehicle ground. | functional | Requirement | Anforderung | accepted | Pana Comment: what does "asymmetrical distribution of the DC HV voltage" mean? SEO Comment: Javier Julve - 20160607 What does "asymmetrical distribution of the DC HV voltage" mean? Design - Dynamic behaviour | akzeptiert / agreed | what does "asymmetrical distribution of the DC HV voltage" mean? | Belarbi | Hardware | G08 I20 | CCUBK | zu bewerten / to evaluate |  |  | HW (EA-444) | H-PH Done |  | Yes | Review |  | Fully covered | N/A |  | H-Fully Implemented | Fully Implemented
6325 |  | Not Changed | Der Entwicklungsgegenstand muss so ausgelegt sein, dass alle elektronischen Bauteile und Bestandteile elektronischer Schaltungen, die zwischen DC HV-Potenzialen und der elektrischen Fahrzeugmasse angeordnet sind, dauerhaft bei Spannungen bis zur maximalen Betriebsspannung (B1) und kurzfristig (siehe Kapitel Überspannung) bis zur oberen HV-Stromkreis-Grenzspannung(B2 und B3/4) gemäß Tabelle "HV-Spannungsbereiche" (ENBN_ PR_2255) betriebsfähig sind. | The Object of development shall be designed so that all electronic components and constituents of electronic gearshifts positioned between DC HV potentials and the electric vehicle ground are continuously operational B1 for voltages up to the maximum operating voltage(B2 and B3/4) and temporarily (see the section “Overvoltage”) up to the upper high voltage current circuit limit voltage in accordance with the table “High voltage ranges" (ENBN_ PR_2255). | functional | Requirement | Anforderung | accepted | Pana Comment: "ENBN_ PR_2255" is not available in the document.. SEO Comment: Design - HV range | akzeptiert / agreed | "ENBN_ PR_2255" is not available in the document.. | Belarbi | Hardware | G08 I20 | CCUBK | zu bewerten / to evaluate |  |  | HW (EA-444) | H-PH Done |  | Yes | SYQT (ENG.10) | Partly Covered from ENG.10 | Partly covered | N/A |  | H-Partly Implemented | Partly Implemented
6326 |  | Not Changed |  | Interactions between the low voltage and high voltage systems | N/A | Heading | Information | accepted | Pana Comment: accepted SEO Comment: Accepted as information | akzeptiert / agreed |  | N/A |  | G08 I20 | CCUBK | nicht zu bewerten / not to evaluate |  |  | HW (EA-444) | No |  | No | Review |  |  | N/A |  |  | Open
6327 | CCUGEN5IP-371 | Not Changed | Die LV-Bordnetz Anforderungen ([GS 95024-2-2]) müssen für alle Teilumfänge von HV-Komponenten, die am LV-Bordnetz angeschlossen sind, erfüllt werden. Diese Anforderungen müssen für alle Betriebsbedingungen der HV-Stromkreise eingehalten werden. | The electrical requirements for the low voltage onboard electrical system ([GS 95024-2-2]) also apply for the partial scopes of the high voltage components which are connected to the low voltage onboard electrical system. These requirements shall be complied with for all operating conditions of the high voltage current circuits. | functional | Requirement | Anforderung | accepted | Pana Comment: accepted SEO Comment: Standards to meet | akzeptiert / agreed |  | Belarbi | Hardware | G08 I20 | CCUBK | zu bewerten / to evaluate |  |  | HW (EA-444) | H-PH Done |  | Yes | Review |  | Fully covered | N/A |  | H-Fully Implemented | Fully Implemented
6328 | CCUGEN5IP-371 (2) | Not Changed | Die spezifizierten Betriebszustände der HV-Komponenten an HV-Stromkreisen des Entwicklungsgegenstandes müssen für alle elektrischen Betriebszustände des LV-Bordnetzes(mit den zugehörige Funktionzustandverhalten beschrieben in [GS 95024-2-1]) eingehalten werden, siehe Tabelle EA_SYS_ENBN_4865. | The specified operating conditions of the high voltage components of the system for high voltage current circuits shall be complied for all electric operating conditions of the low voltage onboard electrical system(with the corresponding function status behavior described in [GS 95024-2-1]), see table EA_SYS_ENBN_4865 | functional | Requirement | Anforderung | accepted | Pana Comment: "EA_SYS_ENBN_4865" is not available in the document. 13.02.2018; Lokesh : CR-371 - Doku CR . Evaluation in progress. No cost to Pansonic. SEO Comment: none | akzeptiert / agreed | "EA_SYS_ENBN_4865" is not available in the document. | Belarbi | Hardware | G08 I20 | CCUBK | zu bewerten / to evaluate |  |  | HW (EA-444) | H-PH Done |  | Yes | Review |  | Fully covered | N/A |  | H-Fully Implemented | Fully Implemented
23192 |  | Not Changed | Als Klärung von den oberen Anforderungen ist die folgende Tabelle hinzugefugt: Tabelle EA_SYS_ENBN_4865: Wechselwirkungen zwischen LV- und HV-System | As clarification for the upper requirement is the following table introduced: Table EA_SYS_ENBN_4865: Interactions between the low voltage and high voltage systems | non functional | Information | Information | accepted | Pana Comment: accepted SEO Comment: Accepted as information | akzeptiert / agreed |  | Belarbi | Hardware | G08 I20 | CCUBK |  |  |  | HW (EA-444) | H-PH Done |  | No | Review |  | Fully covered | N/A |  | H-Fully Implemented | Fully Implemented
6329 |  | Not Changed |  | Tests concerning HV voltage ranges | N/A | Heading | Information | accepted | Pana Comment: accepted SEO Comment: Accepted as information | akzeptiert / agreed |  | N/A |  | G08 I20 | CCUBK | nicht zu bewerten / not to evaluate |  |  | HW (EA-444) | No |  | No | Review |  |  | N/A |  |  | Open
6330 |  | Not Changed |  | General information | N/A | Heading | Information | accepted | Pana Comment: accepted SEO Comment: Accepted as information | akzeptiert / agreed |  | N/A |  | G08 I20 | CCUBK | nicht zu bewerten / not to evaluate |  |  | HW (EA-444) | No |  | No | Review |  |  | N/A |  |  | Open
6331 |  | Not Changed | Prüfgegenstand ist die HV-Komponente. | The high voltage component is the test object. | N/A | Information | Information | accepted | Pana Comment: accepted SEO Comment: Accepted as information | akzeptiert / agreed |  | Belarbi | Hardware Test and Validation | G08 I20 | CCUBK | nicht zu bewerten / not to evaluate |  |  | HW (EA-444) | Yes |  | No | Review |  |  | N/A |  |  | Open
6332 |  | Not Changed | Prüfart: Produktabsicherung Prüfmethode: Messung | Test type: Product validation Test method: Measurement | N/A | Information | Information | accepted | Pana Comment: accepted SEO Comment: Accepted as information | akzeptiert / agreed |  | Belarbi | Hardware Test and Validation | G08 I20 | CCUBK | nicht zu bewerten / not to evaluate |  |  | HW (EA-444) | Yes |  | No | Review |  |  | N/A |  |  | Open
6333 |  | Not Changed | Für jede Prüfung sind geeignete Prüfmethoden angegeben. Prüfmethoden sind z. B.: · Messung, · Expertengespräch und · Qualitätsprüfung Fertigungsprozess. | Suitable test methods are listed for every test. Test methods include, for example: · Measurement, · expert analysis and · quality tests of the production process. | N/A | Information | Information | accepted | Pana Comment: accepted SEO Comment: Accepted as information | akzeptiert / agreed |  | Belarbi | Hardware | G08 I20 | CCUBK | nicht zu bewerten / not to evaluate |  |  | HW (EA-444) | Yes |  | No | Review |  |  | N/A |  |  | Open
6335 |  | Not Changed | Tabelle ENBN_PR_2584: Abkürzung zu Temperaturen | Table ENBN_PR_2584: Abbreviation for temperatures | non functional | Information | Information | accepted | Pana Comment: accepted SEO Comment: Accepted as information | akzeptiert / agreed |  | Belarbi | Hardware Test and Validation | G08 I20 | CCUBK | nicht zu bewerten / not to evaluate |  |  | HW (EA-444) | Yes |  | No | Review |  |  | N/A |  | H-Fully Implemented | Fully Implemented
14100 |  | Not Changed | Der Prüfling muss die in der jeweiligen Tabelle(unter Prüfungen zu Spannungsbereichen: ENBN_PR_2621, ENBN_PR_2640, ENBN_PR_2659, ENBN_PR_2695, ENBN_PR_2708, ENBN_PR_2730) angegebenen Prüftemperaturen aufweisen. | The test specimen shall exhibit the test temperatures listed in the respective table(See Tests concerning voltage ranges: ENBN_PR_2621, ENBN_PR_2640, ENBN_PR_2659, ENBN_PR_2695, ENBN_PR_2708, ENBN_PR_2730). | functional | Requirement | Anforderung | accepted | Pana Comment: accepted SEO Comment: none | akzeptiert / agreed |  | Belarbi | Hardware Test and Validation | G08 I20 | CCUBK | zu bewerten / to evaluate |  |  | HW (EA-444) | No |  | Yes | Review |  | Partly covered | N/A |  | H-Partly Implemented | Partly Implemented
6337 |  | Not Changed | Tabelle ENBN_PR_2586: Abkürzung zu Zeiten | Table ENBN_PR_2586: Abbreviation for times | non functional | Information | Information | accepted | Pana Comment: accepted SEO Comment: Accepted as information | akzeptiert / agreed |  | Belarbi | Hardware Test and Validation | G08 I20 | CCUBK | nicht zu bewerten / not to evaluate |  |  | HW (EA-444) | Yes |  | No | Review |  |  | N/A |  | H-Fully Implemented | Fully Implemented
6343 |  | Not Changed | Die Abtastrate bzw. Bandbreite des Messsystems muss für die jeweilige Prüfung angepasst werden. Es müssen alle Messwerte mit allen Maximalwerten (Peaks) aufgezeichnet werden, die in der Tabelle Standard toleranzen (ENBN_PR_2589) hinterlegt sind. | The sampling rate or bandwidth of the measuring system shall be adapted for the respective test. All measured values shall be recorded with all maximum values (peaks), using the tolerances of the table ENBN_PR_2589 | functional | Requirement | Anforderung | accepted | Pana Comment: "ENBN_PR_2589" is not available in the document. SEO Comment: none | akzeptiert / agreed | "ENBN_PR_2589" is not available in the document. | Belarbi | Hardware Test and Validation | G08 I20 | CCUBK | zu bewerten / to evaluate |  |  | HW (EA-444) | No |  | Yes | SYQT (ENG.10) | Partly Covered from ENG.10 | Partly covered | N/A |  | H-Partly Implemented | Partly Implemented
6344 |  | Not Changed | Die Auflösung der Messwerte muss für die jeweilige Prüfung angepasst werden. | The resolution of the measured values shall be adapted to the individual test. | non functional | Information | Information | accepted | Pana Comment: accepted SEO Comment: Accepted as information | akzeptiert / agreed |  | Belarbi | Hardware Test and Validation | G08 I20 | CCUBK | zu bewerten / to evaluate |  |  | HW (EA-444) | Yes |  | No | Review |  |  | N/A |  | H-Fully Implemented | Fully Implemented
18032 |  | Not Changed | Es muss gewährleistet sein, dass auftretende Spannungsspitzen in den jeweilige Prüfungen nicht zu einer Überschreitung des Messbereich führen oder bei zu geringer Auflösung nicht messbar sind. | It shall be guaranteed that occurring voltage peaks of the individual test shall not exceed the measurement range or are not measurable in case of resolution too low. | non functional | Information | Information | accepted | Pana Comment: accepted SEO Comment: Accepted as information | akzeptiert / agreed |  | Belarbi | Hardware Test and Validation | G08 I20 | CCUBK |  |  |  | HW (EA-444) | Yes |  | No | Review | Partly Covered from ENG.10 | Partly covered | N/A |  | H-Fully Implemented | Fully Implemented
6339 | CCUGEN5IP-371 | Not Changed | Falls nicht anders angegeben, müssen die Toleranzen nach Tabelle "Standardtoleranzen" (ENBN_PR_2589) eingehalten werden. Hinweis: Toleranzen von Hüllkurven sind immer nur einseitig zu betrachten, da sonst die Anforderung entschärft wird. Toleranzen beziehen sich auf den geforderten Einstellwert. | Unless otherwise stated, the tolerances shall be complied with in accordance with the table “Standard tolerances” (ENBN_PR_2589). Note: Tolerances of envelope curves shall always be observed only from one side, as the requirement is otherwise mitigated. Tolerances refer to the required adjustment value. | functional | Requirement | Anforderung | accepted | Pana Comment: accepted SEO Comment: none | akzeptiert / agreed |  | Belarbi | Hardware Test and Validation | G08 I20 | CCUBK | zu bewerten / to evaluate |  |  | HW (EA-444) | Yes |  | Yes | HWT (ENG.7/8) |  | Fully covered | N/A |  | H-Fully Implemented | Fully Implemented
6340 |  | Not Changed | Tabelle ENBN_PR_2589: Standardtoleranzen | Table ENBN_PR_2589: Standard tolerances | non functional | Information | Information | accepted | Pana Comment: accepted SEO Comment: Accepted as information | akzeptiert / agreed |  | Belarbi | Hardware Test and Validation | G08 I20 | CCUBK | nicht zu bewerten / not to evaluate |  |  | HW (EA-444) | Yes |  | No | Review |  |  | N/A |  | H-Fully Implemented | Fully Implemented
6351 |  | Not Changed |  | Tests concerning voltage ranges | N/A | Heading | Information | accepted | Pana Comment: accepted SEO Comment: Accepted as information | akzeptiert / agreed |  | N/A |  | G08 I20 | CCUBK | nicht zu bewerten / not to evaluate |  |  | HW (EA-444) | No |  | No | Review |  |  | N/A |  |  | Open
6352 |  | Not Changed |  | Test of the unrestricted operational capability range | N/A | Heading | Information | accepted | Pana Comment: accepted SEO Comment: Accepted as information | akzeptiert / agreed |  | N/A |  | G08 I20 | CCUBK | nicht zu bewerten / not to evaluate |  |  | HW (EA-444) | No |  | No | Review |  |  | N/A |  |  | Open
6353 |  | Not Changed | Prüfart: Produktabsicherung | Test type: Product validation | N/A | Information | Information | accepted | Pana Comment: accepted SEO Comment: Accepted as information | akzeptiert / agreed |  | Belarbi | Hardware Test and Validation | G08 I20 | CCUBK | nicht zu bewerten / not to evaluate |  |  | HW (EA-444) | Yes |  | No | Review |  |  | N/A |  |  | Open
6354 |  | Not Changed | Prüfmethode: Messung | Test method: Measurement | N/A | Information | Information | accepted | Pana Comment: accepted SEO Comment: Accepted as information | akzeptiert / agreed |  | Belarbi | Hardware Test and Validation | G08 I20 | CCUBK | nicht zu bewerten / not to evaluate |  |  | HW (EA-444) | Yes |  | No | Review |  |  | N/A |  | H-Fully Implemented | Fully Implemented
6355 |  | Not Changed | Für jede HV-Komponente ist das Verhalten im Bereich uneingeschränkte Betriebsfähigkeit nachzuweisen. Maßgebend sind die Angaben in der Tabelle "HV-Spannungsbereiche" (ENBN_ PR_2255). | The behavior of each high voltage component shall be verified within the unrestricted operational capability range. The specifications in the table “High voltage ranges" (ENBN_ PR_2255) are decisive. | non functional | Information | Information | accepted | Related to KLH ID 23555 Pana Comment: accepted SEO Comment: Accepted as information | akzeptiert / agreed |  | Belarbi | Hardware Test and Validation | G08 I20 | CCUBK | nicht zu bewerten / not to evaluate |  |  | HW (EA-444) | Yes |  | No | Review | Partly Covered from ENG.10 | Partly covered | N/A |  | H-Fully Implemented | Fully Implemented
9958 |  | Not Changed | Der Entwicklungsgegenstand darf während der Prüfung keinen Fehlerspeichereintrag setzen. | During the test the objekt of development must not create any error memory entry. | functional | Requirement | Anforderung | accepted | Pana Comment: accepted SEO Comment: none | akzeptiert / agreed |  | MF_Praveen_Kumar | Test and Validation | G08 I20 | CCUBK | zu bewerten / to evaluate |  |  | HW (EA-444) | No |  | Yes | SYQT (ENG.10) | Partly Covered from ENG.10 LTD_24.09.2020: Discussed and agreed with Traceability team that fully covered requirement in T&V area shall be set to Fully implemented. Full coverage was set in G08 SOP timing. | Partly covered | N/A |  |  | Open
6360 |  | Not Changed | Für die Prüfung müssen die Prüfparameter gemäß Tabelle "Prüfparameter Bereich uneingeschränkte Betriebsfähigkeit" Tabelle ENBN_PR_2621 gewählt werden. | For the test, the test parameters shall be selected according to the table “Test parameters of the unrestricted operational capability range” Tabelle ENBN_PR_2621. | functional | Requirement | Anforderung | accepted | Pana Comment: accepted SEO Comment: Design - Testing | akzeptiert / agreed |  | MF_Praveen_Kumar | Test and Validation | G08 I20 | CCUBK | zu bewerten / to evaluate |  |  | HW (EA-444) | No |  | Yes | Review | LTD_24.09.2020: Discussed and agreed with Traceability team that fully covered requirement in T&V area shall be set to Fully implemented. Full coverage was set in G08 SOP timing. [DH 20200205] “Range of unlimited operating capability” in GS95023 test. I added this to the test coverage document. https://svn-bmw03-pais.eu.panasonic.com/BMW03_CCU_DOC/Common/WorkSpace/MAN.06_Measurement/MAN.06_MeasurementReport/AdditionalDocuments/KLH%20Coverage/KLH%20Item%20TV.xlsx | Fully covered | N/A |  | H-Fully Implemented | Open
6361 |  | Not Changed | Tabelle ENBN_PR_2621: Prüfparameter Bereich uneingeschränkte Betriebsfähigkeit | Table ENBN_PR_2621: Test parameters of the unrestricted operational capability range | non functional | Information | Information | accepted | Pana Comment: accepted SEO Comment: Accepted as information | akzeptiert / agreed |  | MF_Praveen_Kumar | Test and Validation | G08 I20 | CCUBK | nicht zu bewerten / not to evaluate |  |  | HW (EA-444) | Yes |  | No | Review |  |  | N/A |  | H-Fully Implemented | Open
6362 |  | Not Changed | Für die Prüfung muss der Prüfimpuls gemäß Abbildung "Prüfimpuls Bereich uneingeschränkte Betriebsfähigkeit" ENBN_PR_2623 gewählt werden. | For the test, the test pulse shall be selected according to the figure “Test pulse of unrestricted operational capability range” ENBN_PR_2623. | functional | Requirement | Anforderung | accepted | Pana Comment: accepted SEO Comment: Design - Testing | akzeptiert / agreed |  | MF_Praveen_Kumar | Test and Validation | G08 I20 | CCUBK | zu bewerten / to evaluate |  |  | HW (EA-444) | No |  | Yes | Review | LTD_24.09.2020: Discussed and agreed with Traceability team that fully covered requirement in T&V area shall be set to Fully implemented. Full coverage was set in G08 SOP timing. [DH 20200205] “Range of unlimited operating capability” in GS95023 test. I added this to the test coverage document. https://svn-bmw03-pais.eu.panasonic.com/BMW03_CCU_DOC/Common/WorkSpace/MAN.06_Measurement/MAN.06_MeasurementReport/AdditionalDocuments/KLH%20Coverage/KLH%20Item%20TV.xlsx | Fully covered | N/A |  | H-Fully Implemented | Open
6363 |  | Not Changed | Abbildung ENBN_PR_2623: Prüfimpuls Bereich uneingeschränkte Betriebsfähigkeit | Figure ENBN_PR_2623: Test pulse of the unrestricted operational capability range | non functional | Information | Information | accepted | Pana Comment: accepted SEO Comment: Accepted as information | akzeptiert / agreed |  | MF_Praveen_Kumar | Test and Validation | G08 I20 | CCUBK | nicht zu bewerten / not to evaluate |  |  | HW (EA-444) | Yes |  | No | Review |  |  | N/A |  | H-Fully Implemented | Open
6356 |  | Not Changed | Nachfolgende Anforderungen beschreiben die geforderten Prüfkriterien zur Betriebsfähigkeit: | The following Requirements describe the required Test criteria for the Operating capability: | non functional | Information | Information | accepted | Pana Comment: accepted SEO Comment: Accepted as information | akzeptiert / agreed |  | MF_Praveen_Kumar | Test and Validation | G08 I20 | CCUBK | nicht zu bewerten / not to evaluate |  |  | HW (EA-444) | No |  | No | Review |  |  | N/A |  |  | Open
6357 |  | Not Changed | Der Entwicklungsgegenstand muss während der gesamten Prüfung uneingeschränkt betriebsfähig bleiben. | The object of development muss be able to operate without restrictions during the whole test. | functional | Requirement | Anforderung | accepted | Pana Comment: accepted SEO Comment: Design - Testing | akzeptiert / agreed |  | Belarbi | Hardware Test and Validation | G08 I20 | CCUBK | zu bewerten / to evaluate |  |  | HW (EA-444) | No |  | Yes | Review |  | Fully covered | N/A |  | H-Fully Implemented | Fully Implemented
6358 |  | Not Changed | Der Entwicklungsgegenstand muss während der gesamten Prüfung die maximale bestimmungsgemäße Leistung entsprechend HV-Betriebszustand B1 bereitstellen. | The object of development must provide during the whole Test the maximum intended output power according to high voltage operating condition B1. | functional | Requirement | Anforderung | accepted | Pana Comment: accepted SEO Comment: Design - Testing | akzeptiert / agreed |  | Belarbi | Hardware Test and Validation | G08 I20 | CCUBK | zu bewerten / to evaluate |  |  | HW (EA-444) | No |  | Yes | Review |  | Partly covered | N/A |  | H-Partly Implemented | Partly Implemented
6364 |  | Not Changed |  | Test of the upper restricted operational capability range | N/A | Heading | Information | accepted | Pana Comment: accepted SEO Comment: Accepted as information | akzeptiert / agreed |  | N/A |  | G08 I20 | CCUBK | nicht zu bewerten / not to evaluate |  |  | HW (EA-444) | No |  | No | Review |  |  | N/A |  |  | Open
6365 |  | Not Changed | Prüfart: Produktabsicherung | Test type: Product validation | N/A | Information | Information | accepted | Pana Comment: accepted SEO Comment: Accepted as information | akzeptiert / agreed |  | Belarbi | Hardware Test and Validation | G08 I20 | CCUBK | nicht zu bewerten / not to evaluate |  |  | HW (EA-444) | Yes |  | No | Review |  |  | N/A |  |  | Open
6366 |  | Not Changed | Prüfmethode: Messung | Test method: Measurement | N/A | Information | Information | accepted | Pana Comment: accepted SEO Comment: Accepted as information | akzeptiert / agreed |  | Belarbi | Hardware Test and Validation | G08 I20 | CCUBK | nicht zu bewerten / not to evaluate |  |  | HW (EA-444) | Yes |  | No | Review |  |  | N/A |  | H-Fully Implemented | Fully Implemented
6367 |  | Not Changed | Der Entwicklungsgegenstand muss das Verhalten im Bereich obere eingeschränkte Betriebsfähigkeit durch die Messung gemäß ENBN_PR_2640 nachweisen. Maßgebend sind die Angaben in der Tabelle "HV-Spannungsbereiche" (ENBN_ PR_2255). | The object of development shall demonstrate its behavior in the range of upper restricted operational capability using the measurement described in ENBN_PR_2640. The specifications in the table “High voltage ranges" (ENBN_ PR_2255) are decisive. | non functional | Information | Information | accepted | Pana Comment: accepted SEO Comment: Accepted as information | akzeptiert / agreed |  | Belarbi | Hardware Test and Validation | G08 I20 | CCUBK | nicht zu bewerten / not to evaluate |  |  | HW (EA-444) | Yes |  | No | Review | Partly Covered from ENG.10 | Partly covered | N/A |  | H-Partly Implemented | Partly Implemented
6368 |  | Not Changed | Das Betriebsverhalten der HV-Komponente während des Test ENBN_PR_2640 ist zu dokumentieren. | Operational behavior of the high voltage component during the Test ENBN_PR_2640 shall be documented. | non functional | Requirement | Anforderung | accepted | Pana Comment: accepted SEO Comment: none | akzeptiert / agreed |  | MF_Praveen_Kumar | Test and Validation | G08 I20 | CCUBK | zu bewerten / to evaluate |  |  | HW (EA-444) | No |  | Yes | Review | [DH 20200204] https://svn-bmw03-pais.eu.panasonic.com/BMW03_CCU_DOC/Common/WorkSpace/MAN.06_Measurement/MAN.06_MeasurementReport/AdditionalDocuments/KLH%20Coverage/KLH%20Item%20TV.xlsx | Fully covered | N/A |  |  | Open
6369 | CCUGEN5IP-371 | Not Changed | Die Prüfung ist bei nominalen Umgebungsbedingungen durchzuführen. | The test shall be performed under nominal environmental conditions. | functional | Requirement | Anforderung | accepted | Pana Comment: accepted SEO Comment: Design - Testing | akzeptiert / agreed |  | MF_Praveen_Kumar | Test and Validation | G08 I20 | CCUBK | zu bewerten / to evaluate |  |  | HW (EA-444) | No |  | Yes | Review | [DH 20200204] https://svn-bmw03-pais.eu.panasonic.com/BMW03_CCU_DOC/Common/WorkSpace/MAN.06_Measurement/MAN.06_MeasurementReport/AdditionalDocuments/KLH%20Coverage/KLH%20Item%20TV.xlsx | Fully covered | N/A |  |  | Open
6375 |  | Not Changed | Für die Prüfung müssen die Prüfparameter gemäß Tabelle "Prüfparameter Bereich obere eingeschränkte Betriebsfähigkeit" ENBN_PR_2640 gewählt werden. | For the test, the test parameters shall be selected according to the table “Test parameters of the upper restricted operational capability range” ENBN_PR_2640. | functional | Requirement | Anforderung | accepted | Pana Comment: accepted SEO Comment: none | akzeptiert / agreed |  | Belarbi | Hardware Test and Validation | G08 I20 | CCUBK | zu bewerten / to evaluate |  |  | HW (EA-444) | No |  | Yes | SYQT (ENG.10) | Partly Covered from ENG.10 | Partly covered | N/A |  | H-Partly Implemented | Partly Implemented
6376 |  | Not Changed | Tabelle ENBN_PR_2640: Prüfparameter Bereich obere eingeschränkte Betriebsfähigkeit | Table ENBN_PR_2640: Test parameters of the upper restricted operational capability range | non functional | Information | Information | accepted | Pana Comment: accepted SEO Comment: Accepted as information | akzeptiert / agreed |  | Belarbi | Hardware Test and Validation | G08 I20 | CCUBK | nicht zu bewerten / not to evaluate |  |  | HW (EA-444) | Yes |  | No | Review |  |  | N/A |  |  | Open
6377 |  | Not Changed | Für die Prüfung muss der Prüfimpuls gemäß Abbildung "Prüfimpuls Bereich obere eingeschränkte Betriebsfähigkeit" ENBN_PR_2642 gewählt werden. | For the test, the test pulse shall be selected according to the figure “Test pulse of upper restricted operational capability range” ENBN_PR_2642. | functional | Requirement | Anforderung | accepted | Pana Comment: accepted SEO Comment: Design -Testing | akzeptiert / agreed |  | Belarbi | Hardware Test and Validation | G08 I20 | CCUBK | zu bewerten / to evaluate |  |  | HW (EA-444) | No |  | Yes | HWT (ENG.7/8) |  | Partly covered | N/A |  | H-Partly Implemented | Partly Implemented
6378 |  | Not Changed | Abbildung ENBN_PR_2642: Prüfimpuls Bereich obere eingeschränkte Betriebsfähigkeit | Figure ENBN_PR_2642: Test pulse of upper restricted operational capability range | non functional | Information | Information | accepted | Pana Comment: accepted SEO Comment: Accepted as information | akzeptiert / agreed |  | Belarbi | Hardware Test and Validation | G08 I20 | CCUBK | nicht zu bewerten / not to evaluate |  |  | HW (EA-444) | Yes |  | No | Review |  |  | N/A |  | H-Fully Implemented | Fully Implemented
6370 |  | Not Changed | Prüfkriterien: | Test criteria: | non functional | Information | Information | accepted | Pana Comment: accepted SEO Comment: Accepted as information | akzeptiert / agreed |  | Belarbi | Hardware Test and Validation | G08 I20 | CCUBK | nicht zu bewerten / not to evaluate |  |  | HW (EA-444) | No |  | No | Review |  |  | N/A |  |  | Open
6371 |  | Not Changed | Der Entwicklungsgegenstand muss die maximale bestimmungsgemäße Leistung entsprechend Derating im HV-Betriebszustand B2 bereitstellen. | The objekt of development has to provide the maximum intended output power according derating during the high voltage operating condition B2. | functional | Requirement | Anforderung | accepted | Pana Comment: accepted SEO Comment: Design -Dynamic behaviour | akzeptiert / agreed |  | Belarbi | Hardware Test and Validation | G08 I20 | CCUBK | zu bewerten / to evaluate |  |  | HW (EA-444) | No |  | Yes | HWT (ENG.7/8) |  | Partly covered | N/A |  | H-Partly Implemented | Partly Implemented
6372 |  | Not Changed | Der Entwicklungsgegenstand darf während der Prüfung keinen Fehlerspeichereintrag setzen. | During the Test the objekt of development must not create any error memory entry. | functional | Requirement | Anforderung | accepted | Pana Comment: accepted SEO Comment: none | akzeptiert / agreed |  | Belarbi | Hardware Test and Validation | G08 I20 | CCUBK | zu bewerten / to evaluate |  |  | HW (EA-444) | No |  | Yes | HWT (ENG.7/8) |  | Partly covered | N/A |  | H-Partly Implemented | Partly Implemented
6373 |  | Not Changed | Der Entwicklungsgegenstand muss bei Wiedereintreten in den HV-Betriebszustand B1 wieder uneingeschränkt betriebsfähig sein. Es darf kein Derating mehr vorhanden sein. | The objekt of development has to when reentering the operating condition B1 restore the unrestricted operational capability. Derating is not allowed. | functional | Requirement | Anforderung | accepted | Pana Comment: accepted SEO Comment: Design -Dynamic behaviour | akzeptiert / agreed |  | MF_Praveen_Kumar | Test and Validation | G08 I20 | CCUBK | zu bewerten / to evaluate |  |  | HW (EA-444) | No |  | Yes | Review | LTD_24.09.2020: Discussed and agreed with Traceability team that fully covered requirement in T&V area shall be set to Fully implemented. Full coverage was set in G08 SOP timing. | Partly covered | N/A |  |  | Open
6379 |  | Not Changed |  | Test of the lower restricted operational capability range | N/A | Heading | Information | accepted | Pana Comment: accepted SEO Comment: Accepted as information | akzeptiert / agreed |  | N/A |  | G08 I20 | CCUBK | nicht zu bewerten / not to evaluate |  |  | HW (EA-444) | No |  | No | Review |  |  | N/A |  |  | Open
6380 |  | Not Changed | Prüfart: Produktabsicherung | Test type: Product validation | N/A | Information | Information | accepted | Pana Comment: accepted SEO Comment: Accepted as information | akzeptiert / agreed |  | Belarbi | Hardware Test and Validation | G08 I20 | CCUBK | nicht zu bewerten / not to evaluate |  |  | HW (EA-444) | Yes |  | No | Review |  |  | N/A |  |  | Open
6381 |  | Not Changed | Prüfmethode: Messung | Test method: Measurement | N/A | Information | Information | accepted | Pana Comment: accepted SEO Comment: Accepted as information | akzeptiert / agreed |  | Belarbi | Hardware Test and Validation | G08 I20 | CCUBK | nicht zu bewerten / not to evaluate |  |  | HW (EA-444) | Yes |  | No | Review |  |  | N/A |  |  | Open
6382 |  | Not Changed | Der Entwicklungsgegenstand müsst das Verhalten im Bereich untere eingeschränkte Betriebsfähigkeit nachweisen. Maßgebend sind die Angaben in der Tabelle "HV-Spannungsbereiche" (ENBN_ PR_2255). | The object of development must verify The behavior within the lower restricted operational capability range. The specifications in the table “High voltage ranges" (ENBN_ PR_2255) are decisive. | functional | Requirement | Anforderung | accepted | Pana Comment: accepted SEO Comment: none | akzeptiert / agreed |  | Belarbi | Hardware Test and Validation | G08 I20 | CCUBK | zu bewerten / to evaluate |  |  | HW (EA-444) | No |  | Yes | Review |  | Partly covered | N/A |  | H-Partly Implemented | Partly Implemented
6383 | CCUGEN5IP-371 | Not Changed | Das Betriebsverhalten der HV-Komponente muss mit der BMW Fachstelle abgestimmt werden und ist von Lieferanten zu dokumentieren. | The Operational behavior of the high voltage component shall be agreed with the specialist department of BMW and the supplier shall docummented . | non functional | Requirement | Anforderung | accepted | Pana Comment: accepted SEO Comment: none | akzeptiert / agreed |  | Belarbi | Hardware Test and Validation | G08 I20 | CCUBK | zu bewerten / to evaluate |  |  | HW (EA-444) | No |  | Yes | Review |  | Partly covered | N/A |  | H-Partly Implemented | Partly Implemented
6384 | CCUGEN5IP-371 | Not Changed | Die Prüfung ist bei nominalen Umgebungsbedingungen durchzuführen. | The test shall be performed under nominal environmental conditions. | functional | Requirement | Anforderung | accepted | Pana Comment: accepted SEO Comment: none | akzeptiert / agreed |  | MF_Praveen_Kumar | Test and Validation | G08 I20 | CCUBK | zu bewerten / to evaluate |  |  | HW (EA-444) | No |  | Yes | Review | [DH 20200204] https://svn-bmw03-pais.eu.panasonic.com/BMW03_CCU_DOC/Common/WorkSpace/MAN.06_Measurement/MAN.06_MeasurementReport/AdditionalDocuments/KLH%20Coverage/KLH%20Item%20TV.xlsx | Fully covered | N/A |  |  | Open
6385 |  | Not Changed | Prüfkriterien: | Test criteria: | non functional | Information | Information | accepted | Pana Comment: accepted SEO Comment: Accepted as information | akzeptiert / agreed |  | MF_Praveen_Kumar | Test and Validation | G08 I20 | CCUBK | nicht zu bewerten / not to evaluate |  |  | HW (EA-444) | No |  | No | Review |  |  | N/A |  |  | Open
6386 |  | Not Changed | Der Entwicklungsgegenstand muss die maximale bestimmungsgemäße Leistung entsprechend Derating im HV-Betriebszustand B2 bereitstellen. | The objekt of development has to provide the maximum intended output power according derating during the high voltage operating condition B2. | functional | Requirement | Anforderung | accepted | Pana Comment: accepted SEO Comment: none | akzeptiert / agreed |  | Belarbi | Hardware Test and Validation | G08 I20 | CCUBK | zu bewerten / to evaluate |  |  | HW (EA-444) | No |  | Yes | Review |  | Partly covered | N/A |  | H-Partly Implemented | Partly Implemented
6387 |  | Not Changed | Der Entwicklungsgegenstand darf während der gesamten Prüfung keinen Fehlerspeichereintrag setzen. | During the Test the objekt of development must not create any error memory entry. | functional | Requirement | Anforderung | accepted | Pana Comment: Please, could you clarify the meaning of "error memory"? SEO Comment: none | akzeptiert / agreed | Please, could you clarify the meaning of "error memory"? | Belarbi | Hardware Test and Validation | G08 I20 | CCUBK | zu bewerten / to evaluate |  |  | HW (EA-444) | No |  | Yes | Review |  | Partly covered | N/A |  | H-Partly Implemented | Partly Implemented
6388 |  | Not Changed | Der Entwicklungsgegenstand muss bei Wiedereintreten in den HV-Betriebszustand B1 wieder uneingeschränkte Betriebsfähig sein. Es darf kein Derating mehr vorhanden sein. | The objekt of development has to when reentering the operating condition B1 restore the unrestricted operational capability. Derating is not allowed. | functional | Requirement | Anforderung | accepted | Pana Comment: accepted SEO Comment: Design -Dynamic behaviour | akzeptiert / agreed |  | Belarbi | Hardware Test and Validation | G08 I20 | CCUBK | zu bewerten / to evaluate |  |  | HW (EA-444) | No |  | Yes | Review |  | Partly covered | N/A |  | H-Partly Implemented | Partly Implemented
6389 |  | Not Changed | Prüfung HV-Komponenten | Test of high voltage components | non functional | Information | Information | accepted | Pana Comment: accepted SEO Comment: Accepted as information | akzeptiert / agreed |  | Belarbi | Hardware Test and Validation | G08 I20 | CCUBK | nicht zu bewerten / not to evaluate |  |  | HW (EA-444) | Yes |  | No | Review |  |  | N/A |  | H-Fully Implemented | Fully Implemented
6390 |  | Not Changed | Für die Prüfung müssen die Prüfparameter gemäß Tabelle "Prüfparameter Bereich untere eingeschränkte Betriebsfähigkeit" (ENBN_PR_2659) gewählt werden. | For the test, the test parameters shall be selected according to the table “Test parameters of the lower restricted operational capability range” (ENBN_PR_2659). | functional | Requirement | Anforderung | accepted | Pana Comment: accepted SEO Comment: Design - Testing | akzeptiert / agreed |  | Belarbi | Hardware Test and Validation | G08 I20 | CCUBK | zu bewerten / to evaluate |  |  | HW (EA-444) | No |  | Yes | Review |  | Partly covered | N/A |  | H-Partly Implemented | Partly Implemented
6391 |  | Not Changed | Tabelle ENBN_PR_2659: Prüfung untere eingeschränkte Betriebsfähigkeit | Table ENBN_PR_2659: Test of the lower restricted operational capability range | non functional | Information | Information | accepted | Pana Comment: accepted SEO Comment: Accepted as information | akzeptiert / agreed |  | Belarbi | Hardware Test and Validation | G08 I20 | CCUBK | nicht zu bewerten / not to evaluate |  |  | HW (EA-444) | Yes |  | No | Review |  |  | N/A |  | H-Fully Implemented | Fully Implemented
6392 |  | Not Changed | Für die Prüfung muss der Prüfimpuls gemäß Abbildung "Prüfimpuls Bereich untere eingeschränkte Betriebsfähigkeit" (ENBN_PR_2661) gewählt werden. | For the test, the test pulse shall be selected according to the figure “Test pulse of lower restricted operational capability range” (ENBN_PR_2661). | functional | Requirement | Anforderung | accepted | Pana Comment: accepted SEO Comment: Design - Testing | akzeptiert / agreed |  | Belarbi | Hardware Test and Validation | G08 I20 | CCUBK | zu bewerten / to evaluate |  |  | HW (EA-444) | No |  | Yes | Review |  | Partly covered | N/A |  | H-Partly Implemented | Partly Implemented
6393 |  | Not Changed | Abbildung ENBN_PR_2661: Prüfimpuls untere eingeschränkte Betriebsfähigkeit | Figure ENBN_PR_2661: Test pulse of the lower restricted operational capability | non functional | Information | Information | accepted | Pana Comment: accepted SEO Comment: Accepted as information | akzeptiert / agreed |  | Belarbi | Hardware Test and Validation | G08 I20 | CCUBK | nicht zu bewerten / not to evaluate |  |  | HW (EA-444) | Yes |  | No | Review |  |  | N/A |  | H-Fully Implemented | Fully Implemented
6394 |  | Not Changed |  | Test of voltage dynamics | N/A | Heading | Information | accepted | Pana Comment: accepted SEO Comment: Accepted as information | akzeptiert / agreed |  | N/A |  | G08 I20 | CCUBK | nicht zu bewerten / not to evaluate |  |  | HW (EA-444) | No |  | No | Review |  |  | N/A |  |  | Open
6395 |  | Not Changed | Prüfart: Produktabsicherung | Test type: Product validation | N/A | Information | Information | accepted | Pana Comment: accepted SEO Comment: Accepted as information | akzeptiert / agreed |  | Belarbi | Hardware Test and Validation | G08 I20 | CCUBK | nicht zu bewerten / not to evaluate |  |  | HW (EA-444) | Yes |  | No | Review |  |  | N/A |  |  | Open
6396 |  | Not Changed | Prüfmethode: Messung | Test method: Measurement | N/A | Information | Information | accepted | Pana Comment: accepted SEO Comment: Accepted as information | akzeptiert / agreed |  | Belarbi | Hardware Test and Validation | G08 I20 | CCUBK | nicht zu bewerten / not to evaluate |  |  | HW (EA-444) | Yes |  | No | Review |  |  | N/A |  |  | Open
6397 | CCUGEN5IP-371 | Not Changed | Das Einhalten der jeweils maximal erzeugten/ anliegenden Spannungsdynamik (Steilheit) muss für alle Betriebsmodis nachgewiesen sein. Anmerkung: Für die Prüfung Spannungsdynamik müssen die Betriebsmodi gemäß Tabelle "Betriebsmodi Prüfung Spannungsdynamik" (ENBN_PR_2688) berücksichtigt werden. | Compliance with the individual maximum produced/applied voltage dynamics (steepness) shall be demonstrated for all operating modes. Note: For the voltage dynamics test, the operating modes in accordance with table “Operating modes for voltage dynamics test” (ENBN_PR_2688) shall be observed. | functional | Requirement | Anforderung | accepted | Pana Comment: accepted SEO Comment: none | akzeptiert / agreed |  | Belarbi | Hardware Test and Validation | G08 I20 | CCUBK | zu bewerten / to evaluate |  |  | HW (EA-444) | No |  | Yes | Review |  | Partly covered | N/A |  | H-Partly Implemented | Partly Implemented
14101 |  | Not Changed | Komponente Betriebsmo i HV-Verbraucher / HV-Speicher Lastbetri b DC/DC Buck Mo e Onboardlader Stromversorgung HV-Bordnetz(Ladebetrie ) Tabelle ENBN_PR_2688: Betriebsmodi Prüfung Spannungsdynamik | Component Operative Mo e HV-Consumer / HV-Battery Lastbetri b DC/DC Buck Mo e Onboard Charger Currentsupply HV-Bordnetz(Charge Mod ) Table ENBN_PR_2688: Operating modes for voltage dynamics test | N/A | Information | Information | accepted | Pana Comment: accepted SEO Comment: Accepted as information | akzeptiert / agreed |  | Belarbi | Hardware | G08 I20 | CCUBK |  |  |  | HW (EA-444) | Yes |  | No | Review |  |  | N/A |  |  | Open
14102 |  | Not Changed | Erzeugte Stromdynamik | Generated Current dynamiks | N/A | Heading | Information | accepted | Pana Comment: accepted SEO Comment: Accepted as information | akzeptiert / agreed |  | N/A |  | G08 I20 | CCUBK |  |  |  | HW (EA-444) | No |  | No | Review |  |  | N/A |  |  | Open
14103 |  | Not Changed | Die Komponente muss für den Stromdynamik Prüfung ihren maximal erlaubten Stromdynamik erzeugen(siehe EA_SYS_ENBN_4942). Die Betriebspunkte sind mit der BMW Fachstelle zu vereinbaren. | The Component must generate for the dynamik current test its maximal allowed current(see EA_SYS_ENBN_4942). The Operating points are to be clarified with the BMW center of competence. | functional | Requirement | Anforderung | accepted | Pana Comment: accepted SEO Comment: Javier Julve - 20160607 Referenced document is not available Design - Dynamic behaviour | akzeptiert / agreed |  | Belarbi | Hardware Test and Validation | G08 I20 | CCUBK | zu bewerten / to evaluate |  |  | HW (EA-444) | No |  | Yes | Review |  | Partly covered | N/A |  | H-Partly Implemented | Partly Implemented
14104 |  | Not Changed | "Während der Prüfung muss die Steilheit der Stromdynamik immer unter der maximal erlaubten Stromdynamik gemäß Tabelle EA_SYS_ENBN_4942 liegen. | During the test the maximal steepness of the current dynamiks must always be under the maximal allowed current dynamiks due to table EA_SYS_ENBN_4942). | functional | Requirement | Anforderung | accepted | Pana Comment: accepted SEO Comment: none | akzeptiert / agreed |  | Belarbi | Hardware Test and Validation | G08 I20 | CCUBK | zu bewerten / to evaluate |  |  | HW (EA-444) | No |  | Yes | Review |  | Partly covered | N/A |  | H-Partly Implemented | Partly Implemented
14105 |  | Not Changed | Die Messtechnik muss die Stromänderung mit 50KHz Bandbreite messen, um Alias-effekte zu berücksichtigen. | The measurement tools have to detect a current change with a 50KHz bandrange, to take into account the Alias effect. | non functional | Information | Information | accepted | Pana Comment: accepted SEO Comment: Accepted as information | akzeptiert / agreed |  | Belarbi | Hardware Test and Validation | G08 I20 | CCUBK |  |  |  | HW (EA-444) | Yes |  | No | Review |  |  | N/A |  | H-Fully Implemented | Fully Implemented
14106 |  | Not Changed | Fur die Stromdynamik Prüfung muss die Messanordnungen "Prüfaufbau zur Prüfung zum erzeugten Spannungs-/Stromrippel" verwendet werden. | For the Current dynamiks Test has to be used the Test bench of the "Testbench for testing the generated voltage/current ripple" | non functional | Information | Information | accepted | Pana Comment: accepted SEO Comment: Accepted as information | akzeptiert / agreed |  | Belarbi | Hardware Test and Validation | G08 I20 | CCUBK |  |  |  | HW (EA-444) | Yes |  | No | Review |  |  | N/A |  | H-Fully Implemented | Fully Implemented
6407 |  | Not Changed | Anliegende Spannungsdynamik | Applied voltage dynamics | non functional | Information | Information | accepted | Pana Comment: accepted SEO Comment: Accepted as information | akzeptiert / agreed |  | MF_Praveen_Kumar | Test and Validation | G08 I20 | CCUBK | nicht zu bewerten / not to evaluate |  |  | HW (EA-444) | No |  | No | Review |  |  | N/A |  |  | Open
6408 | CCUGEN5IP-371 | Not Changed | Die Robustheit gegenüber der maximalen anliegenden Spannungsdynamik (Steilheit) muss für alle HV-Komponenten durch eine Messung nachgewiesen (für Details siehe ENBN_PR_2708). | Robustness towards the maximum applied voltage dynamics (steepness) shall be demonstrated for all high voltage components using a measure (for details see ENBN_PR_2708). | functional | Requirement | Anforderung | accepted | Pana Comment: accepted SEO Comment: Design - Dynamic behaviour | akzeptiert / agreed |  | MF_Praveen_Kumar | Test and Validation | G08 I20 | CCUBK | zu bewerten / to evaluate |  |  | HW (EA-444) | No |  | Yes | Review | [DH 20200204] https://svn-bmw03-pais.eu.panasonic.com/BMW03_CCU_DOC/Common/WorkSpace/MAN.06_Measurement/MAN.06_MeasurementReport/AdditionalDocuments/KLH%20Coverage/KLH%20Item%20TV.xlsx | Fully covered | N/A |  |  | Open
6409 |  | Not Changed | Durch der Prüfung beschrieben in ENBN_PR_2708 darf sich der HV-Betriebszustand im jeweiligen Betriebsspannungsbereich nicht durch eine anliegende Spannungsdynamik (Steilheit) ändern. | During the Test defined in ENBN_PR_2708 the HV-operative status of the high voltage component within the respective operating voltage range does not change due to applied voltage dynamics (steepness). | functional | Requirement | Anforderung | accepted | Pana Comment: accepted SEO Comment: Design - Dynamic behaviour | akzeptiert / agreed |  | Belarbi | Hardware Test and Validation | G08 I20 | CCUBK | zu bewerten / to evaluate |  |  | HW (EA-444) | No |  | Yes | Review |  | Partly covered | N/A |  | H-Partly Implemented | Partly Implemented
6410 |  | Not Changed | Prüfung HV-Komponenten | Test of high voltage components | non functional | Information | Information | accepted | Pana Comment: accepted SEO Comment: Accepted as information | akzeptiert / agreed |  | MF_Praveen_Kumar | Test and Validation | G08 I20 | CCUBK | nicht zu bewerten / not to evaluate |  |  | HW (EA-444) | No |  | No | Review |  |  | N/A |  |  | Open
6411 |  | Not Changed | Für die Prüfung müssen die Prüfparameter gemäß Tabelle "Prüfparameter anliegende Spannungsdynamik" (ENBN_PR_2708) gewählt werden. | For the test, the test parameters shall be selected according to the table “Test parameters for applied voltage dynamics” (ENBN_PR_2708). | functional | Requirement | Anforderung | accepted | Pana Comment: accepted SEO Comment: none | akzeptiert / agreed |  | Belarbi | Hardware Test and Validation | G08 I20 | CCUBK | zu bewerten / to evaluate |  |  | HW (EA-444) | No |  | Yes | Review |  | Partly covered | N/A |  | H-Partly Implemented | Partly Implemented
6412 |  | Not Changed | Tabelle ENBN_PR_2708: Prüfparameter anliegende Spannungsdynamik | Table ENBN_PR_2708: Test parameters for applied voltage dynamics | non functional | Information | Information | accepted | Pana Comment: accepted SEO Comment: Accepted as information | akzeptiert / agreed |  | Belarbi | Hardware Test and Validation | G08 I20 | CCUBK | nicht zu bewerten / not to evaluate |  |  | HW (EA-444) | Yes |  | No | Review |  |  | N/A |  | H-Fully Implemented | Fully Implemented
6413 |  | Not Changed | Für die Prüfung muss der Prüfimpuls gemäß Abbildung "Prüfimpuls anliegende Spannungsdynamik" (ENBN_PR_2710) gewählt werden. | For the test, the test pulse shall be selected according to the figure “Test pulse of the applied voltage dynamics” (ENBN_PR_2710). | functional | Requirement | Anforderung | accepted | Pana Comment: ENBN_PR_2710 missing. SEO Comment: Javier Julve - 20160607 Referenced table is not available | akzeptiert / agreed | ENBN_PR_2710 missing. | MF_Praveen_Kumar | Test and Validation | G08 I20 | CCUBK | zu bewerten / to evaluate |  |  | HW (EA-444) | No |  | Yes | Review | [DH 20200204] https://svn-bmw03-pais.eu.panasonic.com/BMW03_CCU_DOC/Common/WorkSpace/MAN.06_Measurement/MAN.06_MeasurementReport/AdditionalDocuments/KLH%20Coverage/KLH%20Item%20TV.xlsx | Fully covered | N/A |  |  | Open
23533 | CCUGEN5IP-371 | Not Changed | Abbildung ENBN_PR_2710: Prüfimpuls anliegende Spannungsdynamik | Figure ENBN_PR_2710: Test pulse of the applied voltage dynamics | non functional | Requirement | Information | accepted | Please give us a chance to discuss about suitable slew rate for CCU later. | akzeptiert / agreed | Please give us a chance to discuss about suitable slew rate for CCU later. | Reinsbach | Test and Validation | G08 I20 | CCUBK |  |  |  | HW (EA-444) | No |  | Yes | Review |  | Fully covered | N/A |  |  | Open
23534 |  | Deleted |  |  | non functional | Requirement |  | accepted | Agreed as information |  |  | Reinsbach | Test and Validation | G08 I20 11kW3p 7.4kW 3.7kW 11kW1p | tbd |  |  |  |  | No |  | Under review | Review |  |  | N/A |  |  | Open
6414 |  | Deleted | Abbildung ENBN_PR_2710: Prüfimpuls anliegende Spannungsdynamik | For the test, the test pulse shall be selected according to the figure “Test pulse of the applied voltage dynamics” (ENBN_PR_2710). | non functional | Information | Information | accepted | Pana Comment: accepted SEO Comment: Accepted as information |  |  | Belarbi | Hardware Test and Validation | G08 I20 11kW3p 7.4kW 3.7kW 11kW1p | tbd | nicht zu bewerten / not to evaluate |  |  | T&A (EA-445) | No |  | No | Review |  |  | N/A |  |  | Open
6415 |  | Not Changed | Allgemein | General | N/A | Heading | Information | accepted | Pana Comment: accepted SEO Comment: Accepted as information | akzeptiert / agreed |  | N/A |  | G08 I20 | CCUBK | nicht zu bewerten / not to evaluate |  |  | HW (EA-444) | No |  | No | Review |  |  | N/A |  |  | Open
6416 |  | Not Changed | Die Nachweise der Prüfungen sind für alle Betriebsspannungsbereiche gemäß Tabelle "HV-Spannungsbereiche" (ENBN_PR_2255) zu erbringen. | Report of the Test shall be provided for all operating voltage ranges in accordance with the table “High voltage ranges” (ENBN_PR_2255). | non functional | Requirement | Anforderung | accepted | Pana Comment: accepted SEO Comment: none | akzeptiert / agreed |  | MF_Praveen_Kumar | Test and Validation | G08 I20 | CCUBK | zu bewerten / to evaluate |  |  | HW (EA-444) | No |  | Yes | SYQT (ENG.10) | Partly Covered from ENG.10 LTD_24.09.2020: Discussed and agreed with Traceability team that fully covered requirement in T&V area shall be set to Fully implemented. Full coverage was set in G08 SOP timing. | Partly covered | N/A |  |  | Open
6417 | CCUGEN5IP-371 | Not Changed | Das Betriebsverhalten der HV-Komponente ist zu dokumentieren. | Operational behavior of the high voltage component shall be documented. | non functional | Requirement | Anforderung | accepted | Pana Comment: accepted SEO Comment: none | akzeptiert / agreed |  | MF_Praveen_Kumar | Test and Validation | G08 I20 | CCUBK | zu bewerten / to evaluate |  |  | HW (EA-444) | No |  | Yes | Review | [DH 20200204] https://svn-bmw03-pais.eu.panasonic.com/BMW03_CCU_DOC/Common/WorkSpace/MAN.06_Measurement/MAN.06_MeasurementReport/AdditionalDocuments/KLH%20Coverage/KLH%20Item%20TV.xlsx | Fully covered | N/A |  |  | Open
6418 | CCUGEN5IP-371 | Not Changed | Die Prüfung ist bei nominalen Umgebungsbedingungen durchzuführen. | The test shall be performed under nominal operational environmental conditions. | functional | Requirement | Anforderung | accepted | Pana Comment: accepted SEO Comment: none | akzeptiert / agreed |  | MF_Praveen_Kumar | Test and Validation | G08 I20 | CCUBK | zu bewerten / to evaluate |  |  | HW (EA-444) | No |  | Yes | Review | [DH 20200204] https://svn-bmw03-pais.eu.panasonic.com/BMW03_CCU_DOC/Common/WorkSpace/MAN.06_Measurement/MAN.06_MeasurementReport/AdditionalDocuments/KLH%20Coverage/KLH%20Item%20TV.xlsx | Fully covered | N/A |  |  | Open
6419 |  | Not Changed |  | Test of overvoltage | N/A | Heading | Information | accepted | Pana Comment: accepted SEO Comment: Accepted as information | akzeptiert / agreed |  | N/A |  | G08 I20 | CCUBK | nicht zu bewerten / not to evaluate |  |  | HW (EA-444) | No |  | No | Review |  |  | N/A |  |  | Open
6420 |  | Not Changed | Prüfart: Produktabsicherung | Test type: Product validation | N/A | Information | Information | accepted | Pana Comment: accepted SEO Comment: Accepted as information | akzeptiert / agreed |  | Belarbi | Hardware Test and Validation | G08 I20 | CCUBK | nicht zu bewerten / not to evaluate |  |  | HW (EA-444) | Yes |  | No | Review |  |  | N/A |  |  | Open
6421 |  | Not Changed | Die geprüfte Entwicklungsgegenstand muss: 1. Bis C-Muster nach der Prüfung optisch und mit einem Elektrischen Test (Galvanische Trennung Überprüfung) mit Fokus auf die Bauteile (z.B. Funktion Test), die die Überspannung erhalten haben, kontrolliert werden. 2. Ab C-Muster nach der Prüfung optisch und elektrisch mittels ICT (Integrated Circuit Test) kontrolliert werden | The tested object of development must: 1. Until C-Sample, after an Overvoltage Test, be controled visually and with an Electic Test(Inspection of the galvanic isolation) with focus in the parts(f.e. function Tests), that have sustained an Overvoltage. 2. From C-Sample, after an Overvoltage Test, be controlled visually and with an ICT(Integrated Circuit Test). | non functional | Requirement | Anforderung | accepted | Pana Comment: accepted SEO Comment: Quality | akzeptiert / agreed |  | Belarbi | Hardware Test and Validation | G08 I20 | CCUBK | zu bewerten / to evaluate |  |  | HW (EA-444) | No |  | Yes | Review |  | Fully covered | N/A |  | H-Fully Implemented | Fully Implemented
6422 |  | Not Changed | Prüfmethode: Messung | Test method: Measurement | non functional | Information | Information | accepted | Pana Comment: accepted SEO Comment: Accepted as information | akzeptiert / agreed |  | Belarbi | Hardware Test and Validation | G08 I20 | CCUBK | zu bewerten / to evaluate |  |  | HW (EA-444) | Yes |  | No | Review |  |  | N/A |  | H-Fully Implemented | Fully Implemented
6423 | CCUGEN5IP-371 | Not Changed | Das Einhalten des HV-Betriebszustandes B3/B4 bei Überspannung ist nachzuweisen, siehe Tabelle "HV-Betriebszustände (ENBN_PR_2277)". | Compliance with the high voltage operating condition B3/B4 for overvoltage shall be demonstrated, see table “High voltage operating conditions (ENBN_PR_2277)”. | functional | Requirement | Anforderung | accepted | Pana Comment: accepted SEO Comment: none | akzeptiert / agreed |  | MF_Praveen_Kumar | Hardware Test and Validation | G08 I20 | CCUBK | zu bewerten / to evaluate |  |  | HW (EA-444) | No |  | Yes | SYQT (ENG.10) | Partly Covered from ENG.10 | Partly covered | N/A |  | H-Open | Not Implemented
6424 | CCUGEN5IP-371 | Not Changed | Das Betriebsverhalten der HV-Komponente ist zu dokumentieren. | Operational behavior of the high voltage component shall be documented. | non functional | Requirement | Anforderung | accepted | Pana Comment: accepted SEO Comment: none | akzeptiert / agreed |  | MF_Praveen_Kumar | Test and Validation | G08 I20 | CCUBK | zu bewerten / to evaluate |  |  | HW (EA-444) | No |  | Yes | Review | [DH 20200204] https://svn-bmw03-pais.eu.panasonic.com/BMW03_CCU_DOC/Common/WorkSpace/MAN.06_Measurement/MAN.06_MeasurementReport/AdditionalDocuments/KLH%20Coverage/KLH%20Item%20TV.xlsx | Fully covered | N/A |  |  | Open
6425 |  | Not Changed | Es ist nachzuweisen, dass der geforderte HV-Betriebszustand für den Bereich uneingeschränkte Betriebsfähigkeit wiederhergestellt wird, innerhalb 1ms nach einem vorhergehenden Spannungsanstieg über die maximale Betriebsspannung die DC HV-Spannung wieder unterhalb der maximalen Betriebsspannung gesunken ist. | It shall be demonstrated that the required high voltage operating condition for the unrestricted operational capability range is restored in 1ms after the DC HV voltage exceeds the maximum operating voltage and then falls below the maximum operating voltage again. | non functional | Requirement | Anforderung | partly accepted | Pana Comment: 29/Jul/2016? ?BMW clarifies that it is not required to deliver power, but just to be ready to deliver power. BMW to confirm if 1ms is really needed or can be relaxed. SEO Comment: Design - Dynamic behaviour | akzeptiert mit Einschränkungen / partly agreed | Pana Comment [01072019]: Design - Dynamic behaviour | Belarbi | Hardware Test and Validation | G08 I20 | CCUBK | zu bewerten / to evaluate | [2016-07-20_Hensel]: The req. says that the CCU has to change from B2 to B1 within 1ms (this means that the CCU should not be limited by B2 anymore -> derating functionality). If there exists an overall current gradients this is ok: the CCU has to change to “full load” after coming back in B1. |  | HW (EA-444) | No |  | Yes | SYQT (ENG.10) | Partly Covered from ENG.10 | Partly covered | N/A |  | H-Partly Implemented | Partly Implemented
6426 |  | Not Changed | Die Spannungserhöhung und -absenkung für den Prüfimpuls Überspannung muss mit der maximalen Spannungsdynamik gemäß Tabelle "Maximale Spannungsdynamik"(ENBN_PR_2550) erfolgen. | The voltage increase and fall for the test pulse overvoltage shall occur with the maximum voltage dynamics in accordance with the table “Maximum voltage dynamics”(ENBN_PR_2550).. | functional | Requirement | Anforderung | accepted | Pana Comment: accepted SEO Comment: Design - Dynamic behaviour | akzeptiert / agreed |  | MF_Praveen_Kumar | Hardware Test and Validation | G08 I20 | CCUBK | zu bewerten / to evaluate |  |  | HW (EA-444) | No |  | Yes | SYQT (ENG.10) | Partly Covered from ENG.10 | Partly covered | N/A |  | H-Open | Not Implemented
6427 |  | Not Changed | Prüfkriterien: | Test criteria: | non functional | Information | Information | accepted | Pana Comment: accepted SEO Comment: Accepted as information | akzeptiert / agreed |  | MF_Praveen_Kumar | Test and Validation | G08 I20 | CCUBK | nicht zu bewerten / not to evaluate |  |  | HW (EA-444) | No |  | No | Review |  |  | N/A |  |  | Open
6428 |  | Not Changed | Der Entwicklungsgegenstand muss die in Prüfung ENBN_PR_2732 dargestellten B3/B4 Prüfimpulse schadensfrei überstehen (Funktionszustand C gemäß [GS 95024-2-1]). | The objekt of development has to withstand damage-free the test ENBN_PR_2732 the B3/B4 profiles(Functional status C [GS 95024-2-1]) | functional | Requirement | Anforderung | accepted | Pana Comment: accepted SEO Comment: Design - Dynamic behaviour | akzeptiert / agreed |  | Belarbi | Hardware Test and Validation | G08 I20 | CCUBK | zu bewerten / to evaluate |  |  | HW (EA-444) | No |  | Yes | Review |  | Fully covered | N/A |  | H-Fully Implemented | Fully Implemented
6429 |  | Not Changed | Der Entwicklungsgegenstand muss einen Fehlerspeichereintrag mit dem Inhalt "HV Überspannung" setzen. | During the Test the objekt of development has to create an error memory entry with the HV Overvoltage content. | functional | Requirement | Anforderung | accepted | Pana Comment: Please, could you clarify the meaning of "error memory"? SEO Comment: Design - Testing | akzeptiert / agreed | Please, could you clarify the meaning of "error memory"? | Belarbi | Hardware Test and Validation | G08 I20 | CCUBK | zu bewerten / to evaluate |  |  | HW (EA-444) | No |  | Yes | SYQT (ENG.10) |  | Fully covered | N/A |  | H-Fully Implemented | Fully Implemented
6430 |  | Not Changed | Der Entwicklungsgegenstand muss automatisch die maximale bestimmungsgemäßen Leistung bei Wiedereintreten in den Betriebszustand B1 oder B2 wiederherstellen. | The objekt of development has to restore automatictly the maximum intended output when reentering the high voltage operating condition B1 or B2. | functional | Requirement | Anforderung | accepted | Pana Comment: accepted SEO Comment: Design - Dynamic behaviour | akzeptiert / agreed |  | Belarbi | Hardware Test and Validation | G08 I20 | CCUBK | zu bewerten / to evaluate |  |  | HW (EA-444) | No |  | Yes | SYQT (ENG.10) | Partly Covered from ENG.10 | Partly covered | N/A |  | H-Partly Implemented | Partly Implemented
6431 | CCUGEN5IP-371 | Not Changed | Die Prüfung ist bei nominalen Umgebungsbedingungen durchzuführen. | The test shall be performed under nominal environmental conditions. | functional | Requirement | Anforderung | accepted | Pana Comment: accepted SEO Comment: none | akzeptiert / agreed |  | MF_Praveen_Kumar | Test and Validation | G08 I20 | CCUBK | zu bewerten / to evaluate |  |  | HW (EA-444) | No |  | Yes | Review | [DH 20200204] https://svn-bmw03-pais.eu.panasonic.com/BMW03_CCU_DOC/Common/WorkSpace/MAN.06_Measurement/MAN.06_MeasurementReport/AdditionalDocuments/KLH%20Coverage/KLH%20Item%20TV.xlsx | Fully covered | N/A |  |  | Open
6432 |  | Not Changed | Für die Prüfung müssen die Prüfparameter gemäß Tabelle "Prüfparameter Überspannung" ( ENBN_PR_2730)gewählt werden. | For the test, the test parameters shall be selected according to the table “Test parameters for overvoltage” (ENBN_PR_2730). | functional | Requirement | Anforderung | accepted | Pana Comment: accepted SEO Comment: Design - Testing | akzeptiert / agreed |  | Belarbi | Hardware Test and Validation | G08 I20 | CCUBK | zu bewerten / to evaluate |  |  | HW (EA-444) | No |  | Yes | SYQT (ENG.10) | Partly Covered from ENG.10 | Partly covered | N/A |  | H-Partly Implemented | Partly Implemented
6433 |  | Not Changed | Tabelle ENBN_PR_2730: Prüfparameter Überspannung | Table ENBN_PR_2730: Test parameters for overvoltage | non functional | Information | Information | accepted | Pana Comment: accepted SEO Comment: Accepted as information | akzeptiert / agreed |  | Belarbi | Hardware Test and Validation | G08 I20 | CCUBK | nicht zu bewerten / not to evaluate |  |  | HW (EA-444) | Yes |  | No | Review | Partly Covered from ENG.10 | Partly covered | N/A |  | H-Fully Implemented | Fully Implemented
6434 |  | Not Changed | Für die Prüfung muss der Prüfimpuls gemäß Abbildung "Prüfimpuls Überspannung" (ENBN_PR_2732) gewählt werden. | For the test, the test pulse shall be selected according to the figure “Test pulse for overvoltage” (ENBN_PR_2732). | functional | Requirement | Anforderung | accepted | Pana Comment: accepted SEO Comment: Design - Dynamic behaviour | akzeptiert / agreed |  | MF_Praveen_Kumar | Test and Validation | G08 I20 | CCUBK | zu bewerten / to evaluate |  |  | HW (EA-444) | No |  | Yes | SYQT (ENG.10) | Partly Covered from ENG.10 LTD_24.09.2020: Discussed and agreed with Traceability team that fully covered requirement in T&V area shall be set to Fully implemented. Full coverage was set in G08 SOP timing. | Partly covered | N/A |  |  | Open
6435 |  | Not Changed | Abbildung ENBN_PR_2732: Prüfimpuls Überspannung | Figure ENBN_PR_2732: Test pulse for overvoltage | non functional | Information | Information | accepted | Pana Comment: accepted SEO Comment: Accepted as information | akzeptiert / agreed |  | Belarbi | Hardware Test and Validation | G08 I20 | CCUBK | zu bewerten / to evaluate |  |  | HW (EA-444) | No |  | No | Review |  | Fully covered | N/A |  | H-Fully Implemented | Fully Implemented
6436 |  | Not Changed |  | Undervoltage test | N/A | Heading | Information | accepted | Pana Comment: accepted SEO Comment: Accepted as information | akzeptiert / agreed |  | N/A |  | G08 I20 | CCUBK | nicht zu bewerten / not to evaluate |  |  | HW (EA-444) | No |  | No | Review |  |  | N/A |  |  | Open
6437 |  | Not Changed | Prüfart: Produktabsicherung | Test type: Product validation | N/A | Information | Information | accepted | Pana Comment: accepted SEO Comment: Accepted as information | akzeptiert / agreed |  | Belarbi | Hardware Test and Validation | G08 I20 | CCUBK | nicht zu bewerten / not to evaluate |  |  | HW (EA-444) | Yes |  | No | Review |  |  | N/A |  | H-Fully Implemented | Fully Implemented
6438 |  | Not Changed | Prüfmethode: Messung | Test method: Measurement | non functional | Information | Information | accepted | Pana Comment: accepted SEO Comment: Accepted as information | akzeptiert / agreed |  | Belarbi | Hardware Test and Validation | G08 I20 | CCUBK | nicht zu bewerten / not to evaluate |  |  | HW (EA-444) | Yes |  | No | Review |  |  | N/A |  | H-Fully Implemented | Fully Implemented
6439 |  | Not Changed | Für jede gesteuerte HV-Komponente ist das Verhalten bei Unterspannung nachzuweisen. Maßgebend sind die Angaben in der Tabelle "HV-Spannungsbereiche" (ENBN_ PR_2255). | For each controlled high voltage component, the behavior shall be demonstrated for undervoltage. The specifications in the table “High voltage ranges" (ENBN_ PR_2255) shall be used as a basis for this. | non functional | Information | Information | accepted | Pana Comment: accepted SEO Comment: Accepted as information | akzeptiert / agreed |  | Belarbi | Hardware Test and Validation | G08 I20 | CCUBK | zu bewerten / to evaluate |  |  | HW (EA-444) | Yes |  | No | Review |  | Fully covered | N/A |  | H-Fully Implemented | Fully Implemented
6440 | CCUGEN5IP-371 | Not Changed | Bei Unterspannung muss der Betrieb mit der für den HV-Betriebszustand B3 spezifizierten Leistung nachgewiesen werden. | In case of undervoltage, operation with the output specified for the high voltage operating condition B3 shall be demonstrated. | functional | Requirement | Anforderung | accepted | Pana Comment: accepted SEO Comment: Design - Dynamic behaviour | akzeptiert / agreed |  | Belarbi | Hardware Test and Validation | G08 I20 | CCUBK | zu bewerten / to evaluate |  |  | HW (EA-444) | No |  | Yes | Review |  | Fully covered | N/A |  | H-Fully Implemented | Fully Implemented
6441 | CCUGEN5IP-371 | Not Changed | Das Einhalten des HV-Betriebszustands B3 ist nachzuweisen. | Compliance with HV operating condition B3 shall be verified. | functional | Requirement | Anforderung | accepted | Pana Comment: accepted SEO Comment: Design - Dynamic behaviour | akzeptiert / agreed |  | Belarbi | Hardware Test and Validation | G08 I20 | CCUBK | zu bewerten / to evaluate |  |  | HW (EA-444) | No |  | Yes | Review |  | Fully covered | N/A |  | H-Fully Implemented | Fully Implemented
6442 | CCUGEN5IP-371 | Not Changed | Das Betriebsverhalten der HV-Komponente ist zu dokumentieren. | Operational behavior of the high voltage component shall be documented. | functional | Requirement | Anforderung | accepted | Pana Comment: accepted SEO Comment: none | akzeptiert / agreed |  | MF_Praveen_Kumar | Test and Validation | G08 I20 | CCUBK | zu bewerten / to evaluate |  |  | HW (EA-444) | No |  | Yes | Review | LTD_24.09.2020: Discussed and agreed with Traceability team that fully covered requirement in T&V area shall be set to Fully implemented. Full coverage was set in G08 SOP timing. | Fully covered | N/A |  |  | Open
6443 | CCUGEN5IP-371 | Not Changed | Durch die Prüfung ist nachzuweisen, dass die maximale bestimmungsgemäße Leistung bzw. der HV-Betriebszustand B1 wieder eingehalten wird, wenn die DC HV-Spannung nach einem abweichenden Verlauf wieder in dem Bereich uneingeschränkte Betriebsfähigkeit liegt. | It shall be demonstrated by the test that the maximum intended output and/or the high voltage operating condition B1 is complied with again when the DC HV voltage is back within the unrestricted operational capability range following a deviating procedure. | non functional | Requirement | Anforderung | accepted | Pana Comment: accepted SEO Comment: Design - Dynamic behaviour | akzeptiert / agreed |  | MF_Praveen_Kumar | Hardware Test and Validation | G08 I20 | CCUBK | zu bewerten / to evaluate |  |  | HW (EA-444) | No |  | Yes | Review |  | Fully covered | N/A |  | H-Open | Not Implemented
6444 | CCUGEN5IP-371 | Not Changed | Durch die Prüfung ist nachzuweisen, dass die maximale bestimmungsgemäße Leistung bzw. der HV-Betriebszustand B2 wieder eingehalten wird, wenn die DC HV-Spannung nach einem abweichenden Verlauf wieder in dem Bereich eingeschränkte Betriebsfähigkeit liegt. | It shall be demonstrated by the test that the maximum intended output and/or the high voltage operating condition B2 is complied with again when the DC HV voltage is back within the restricted operational capability range following a deviating procedure. | non functional | Requirement | Anforderung | accepted | Pana Comment: accepted SEO Comment: Design - Dynamic behaviour | akzeptiert / agreed |  | MF_Praveen_Kumar | Hardware Test and Validation | G08 I20 | CCUBK | zu bewerten / to evaluate |  |  | HW (EA-444) | No |  | Yes | Review |  | Fully covered | N/A |  | H-Open | Not Implemented
6445 | CCUGEN5IP-371 | Not Changed | Die Prüfung ist bei nominalen Umgebungsbedingungen durchzuführen. | The test shall be performed under nominal environmental conditions. | functional | Requirement | Anforderung | accepted | Pana Comment: accepted SEO Comment: none | akzeptiert / agreed |  | MF_Praveen_Kumar | Test and Validation | G08 I20 | CCUBK | zu bewerten / to evaluate |  |  | HW (EA-444) | No |  | Yes | Review | [DH 20200204] https://svn-bmw03-pais.eu.panasonic.com/BMW03_CCU_DOC/Common/WorkSpace/MAN.06_Measurement/MAN.06_MeasurementReport/AdditionalDocuments/KLH%20Coverage/KLH%20Item%20TV.xlsx | Fully covered | N/A |  |  | Open
6446 |  | Not Changed | Prüfkriterien: | Test criteria: | non functional | Information | Information | accepted | Pana Comment: accepted SEO Comment: Accepted as information | akzeptiert / agreed |  | MF_Praveen_Kumar | Test and Validation | G08 I20 | CCUBK | nicht zu bewerten / not to evaluate |  |  | HW (EA-444) | No |  | No | Review |  |  | N/A |  |  | Open
6447 |  | Not Changed | Der Entwicklungsgegenstand muss bis auf die HV Funktionen(B3) betriebsfähig sein. | The objekt of development has to be operational excluding the HV-Functions(B3). | functional | Requirement | Anforderung | accepted | Pana Comment: accepted SEO Comment: Design - Dynamic behaviour | akzeptiert / agreed |  | Belarbi | Hardware Test and Validation | G08 I20 | CCUBK | zu bewerten / to evaluate |  |  | HW (EA-444) | No |  | Yes | Review |  | Fully covered | N/A |  | H-Fully Implemented | Fully Implemented
6448 |  | Not Changed | Der Entwicklungsgegenstand darf keinen Fehlerspeichereintrag setzen, wenn keine Leistungsanforderung vorliegt. | During the Test the objekt of development must not create an error memory entry, if no output requirement is present | functional | Requirement | Anforderung | accepted | Pana Comment: accepted SEO Comment: Design - Testing | akzeptiert / agreed |  | Belarbi | Hardware Test and Validation | G08 I20 | CCUBK | zu bewerten / to evaluate |  |  | HW (EA-444) | No |  | Yes | SYQT (ENG.10) SYIT (ENG.9) | Partly Covered from ENG.10 | Partly covered | N/A |  | H-Partly Implemented | Partly Implemented
6449 |  | Not Changed | Der Entwicklungsgegenstand muss einen Fehlerspeichereintrag mit den Inhalt "Unterspannung" setzen, wenn Leistungsanforderung vorliegt | During the Test the objekt of development must create an error memory entry with the content Undervoltage, if an output requirement is present | functional | Requirement | Anforderung | accepted | Pana Comment: accepted SEO Comment: Design - Testing | akzeptiert / agreed |  | Belarbi | Hardware Test and Validation | G08 I20 | CCUBK | zu bewerten / to evaluate |  |  | HW (EA-444) | No |  | Yes | SYQT (ENG.10) |  | Fully covered | N/A |  | H-Fully Implemented | Fully Implemented
6450 |  | Not Changed | Der Entwicklungsgegenstand muss automatisch die maximal bestimmungsgemäße Leistung bei Wiedereintreten in den Betriebszustand B1 oder B2 wiederherstellen. | The objekt of development has to restore automatictly the maximum intended output when reentering the high voltage operating condition B1 or B2. | functional | Requirement | Anforderung | accepted | Pana Comment: accepted SEO Comment: Design - Dynamic behaviour | akzeptiert / agreed |  | Belarbi | Hardware Test and Validation | G08 I20 | CCUBK | zu bewerten / to evaluate |  |  | HW (EA-444) | No |  | Yes | SYQT (ENG.10) | Partly Covered from ENG.10 | Partly covered | N/A |  | H-Partly Implemented | Partly Implemented
6451 |  | Not Changed | Für die Prüfung müssen die Prüfparameter gemäß Tabelle "Prüfparameter Unterspannung" (ENBN_PR_2746) gewählt werden. | For the test, the test parameters shall be selected according to the table “Test parameters for undervoltage” (ENBN_PR_2746). | functional | Requirement | Anforderung | accepted | Pana Comment: accepted SEO Comment: Design - Testing | akzeptiert / agreed |  | Belarbi | Hardware Test and Validation | G08 I20 | CCUBK | zu bewerten / to evaluate |  |  | HW (EA-444) | No |  | Yes | Review |  | Fully covered | N/A |  | H-Fully Implemented | Fully Implemented
6452 |  | Not Changed | Tabelle ENBN_PR_2746: Prüfparameter Unterspannung | Table ENBN_PR_2746: Test parameters for undervoltage | non functional | Information | Information | accepted | Pana Comment: accepted SEO Comment: Accepted as information | akzeptiert / agreed |  | Belarbi | Hardware Test and Validation | G08 I20 | CCUBK | nicht zu bewerten / not to evaluate |  |  | HW (EA-444) | Yes |  | No | Review |  | Fully covered | N/A |  | H-Fully Implemented | Fully Implemented
6453 |  | Not Changed | Für die Prüfung muss der Prüfimpuls gemäß Abbildung "Prüfimpuls Unterspannung" (ENBN_PR_2748) gewählt werden. | For the test, the test pulse shall be selected according to the figure “Test pulse for undervoltage” (ENBN_PR_2748). | functional | Requirement | Anforderung | accepted | Pana Comment: accepted SEO Comment: Design - Testing | akzeptiert / agreed |  | MF_Praveen_Kumar | Test and Validation | G08 I20 | CCUBK | zu bewerten / to evaluate |  |  | HW (EA-444) | No |  | Yes | Review | [DH 20200204] https://svn-bmw03-pais.eu.panasonic.com/BMW03_CCU_DOC/Common/WorkSpace/MAN.06_Measurement/MAN.06_MeasurementReport/AdditionalDocuments/KLH%20Coverage/KLH%20Item%20TV.xlsx | Fully covered | N/A |  |  | Open
6454 |  | Not Changed | Abbildung ENBN_PR_2748: Prüfimpuls Unterspannung | Figure ENBN_PR_2748: Test pulse for undervoltage | non functional | Requirement | Information | accepted | Pana Comment: accepted SEO Comment: Accepted as information | akzeptiert / agreed |  | MF_Praveen_Kumar | Test and Validation | G08 I20 | CCUBK | nicht zu bewerten / not to evaluate |  |  | HW (EA-444) | Yes |  | No | Review | 20191211 AB: Objekttyp=Information --> A_Need_coverage_report set to no |  | N/A |  |  | Open
6455 |  | Not Changed | Prüfart: Produktabsicherung | Test type: Product validation | N/A | Information | Information | accepted | Pana Comment: accepted SEO Comment: Accepted as information | akzeptiert / agreed |  | Belarbi | Hardware Test and Validation | G08 I20 | CCUBK | nicht zu bewerten / not to evaluate |  |  | HW (EA-444) | Yes |  | No | Review |  |  | N/A |  | H-Fully Implemented | Fully Implemented
6456 |  | Not Changed | Prüfmethode: Messung | Test method: Measurement | non functional | Information | Information | accepted | Pana Comment: accepted SEO Comment: Accepted as information | akzeptiert / agreed |  | Belarbi | Hardware Test and Validation | G08 I20 | CCUBK | nicht zu bewerten / not to evaluate |  |  | HW (EA-444) | Yes |  | No | Review |  |  | N/A |  | H-Fully Implemented | Fully Implemented
6457 |  | Not Changed | Für den Entwicklungsgegenstand sind Prüfungen gemäß der GS für die LV-Versorgungsspannung [GS 95024-2-2] durchzuführen. Im Rahmen dieser Prüfungen ist das anforderungsgerechte Betriebsverhalten der HV-Komponente an HV-Stromkreisen nachzuweisen. | For the object of development tests shall be implemented in accordance with the BMW standards for the low voltage supply voltage [GS 95024-2-2] . As part of these tests, the required operating behavior of the high voltage component on high voltage current circuits shall be demonstrated. | non functional | Information | Information | accepted | Pana Comment: accepted SEO Comment: Accepted as information | akzeptiert / agreed |  | Belarbi | Hardware Test and Validation | G08 I20 | CCUBK | nicht zu bewerten / not to evaluate |  |  | HW (EA-444) | Yes |  | No | Review |  | Fully covered | N/A |  | H-Fully Implemented | Fully Implemented
6458 |  | Not Changed | Für die Prüfung ist die HV-Komponente an 360 V HV-Spannung und mit den zugehörigen Funktionszustandsklassen (HV-Betriebsbereiche, siehe ENBN_PR_2277) zu betreiben. | For the test, the high voltage component shall be operated at 360 V and with the corresponding functional status classes (high voltage operating range, see ENBN_PR_2277). | functional | Requirement | Anforderung | accepted | Pana Comment: accepted SEO Comment: none | akzeptiert / agreed |  | Belarbi | Hardware Test and Validation | G08 I20 | CCUBK | zu bewerten / to evaluate |  |  | HW (EA-444) | No |  | Yes | Review |  | Fully covered | N/A |  | H-Fully Implemented | Fully Implemented
6459 |  | Not Changed | Für den Entwicklungsgegenstand ist im Rahmen der Prüfungen gemäß der GS für die LV-Versorgungsspannung [GS 95024-2-2] nachzuweisen, dass die Anforderungen für das LV-Bordnetz auch bei Betrieb der HV-Komponente an HV-Stromkreisen erfüllt werden. Der gesamte Betriebsbereich der HV-Spannung ist zu berücksichtigen. | For the object of development as part of the tests in accordance with the BMW standards for the low voltage supply voltage [GS 95024-2-2] , it shall be demonstrated that the requirements for the low voltage onboard electrical system are also met for operation of the high voltage component on high voltage current circuits. The complete operating range of the HV voltage shall be taken into account. | non functional | Information | Information | accepted | Pana Comment: accepted SEO Comment: Accepted as information | akzeptiert / agreed |  | Belarbi | Hardware Test and Validation | G08 I20 | CCUBK | nicht zu bewerten / not to evaluate |  |  | HW (EA-444) | Yes |  | No | Review |  | Fully covered | N/A |  | H-Fully Implemented | Fully Implemented
6460 |  | Not Changed |  | Pre-charging | N/A | Heading | Information | accepted | Pana Comment: accepted SEO Comment: Accepted as information | akzeptiert / agreed |  | N/A |  | G08 I20 | CCUBK | nicht zu bewerten / not to evaluate |  |  | HW (EA-444) | No |  | No | Review |  |  | N/A |  |  | Open
6461 |  | Not Changed | Komponenten, die am HV-System angeschlossen sind, dürfen erst dann Strom ziehen, wenn das Signal HV-Ready anliegt. Hinweis: Dies betrifft nur funktionalen Strom, ohne den Strom aus der reinen Kondensatorladung. | Components at the HV level may only draw current, if the HV ready signal is applied. Note: This requirement is only valid for functional current, it does not apply to current from pure capacitor charging. | functional | Requirement | Anforderung | accepted | Pana Comment: accepted SEO Comment: Design - Functionality | akzeptiert / agreed |  | Belarbi | Hardware | G08 I20 | CCUBK | zu bewerten / to evaluate |  |  | HW (EA-444) | H-PH Done |  | Yes | SYQT (ENG.10) | Partly Covered from ENG.10 | Partly covered | N/A |  | H-Partly Implemented | Partly Implemented
6462 |  | Not Changed | Bei fehlerhafter Vor- oder Entladefunktion müssen Fehleranträge gesetzt werden. | Error memory entriesIn a failed pre-charge or discharge situation an Error memory entry shall be set. | functional | Information | Anforderung | accepted | [A.D. 20190221, SE comment] Not all Diagnosis checks are implemented yet: For PFC discharge the DSP must be updated. This is not done yet. See CCU-11637 for PFC discharge | akzeptiert / agreed |  | Bertolino | Software | G08 I20 | CCUBK | zu bewerten / to evaluate |  |  | HW (EA-444) | Yes | CCU-11637 | Yes | SYIT (ENG.9) SWQT (ENG.8) | 21.01.2021 RM: Replaced ENG10 with ENG9 Tested at ENG9 via SYI_002_001_0023. ENG10 team will not create test case. | Fully covered | Fully Implemented |  |  | Fully Implemented
21972 |  | Not Changed | Folge Fehler, mit eine Ursache von der Vor- oder Entladefehler, dürfen nicht eingetragen werden. | Other failures that arise from a failed pre-charge or discharge, must not be set. | non functional | Requirement | Anforderung | accepted | SEO Comment: Lindner 11.12.2017, Carre: Allocated to me, as it is a general requirement to handling of the DTCs. | akzeptiert / agreed |  | Bertolino | Software | G08 I20 | CCUBK | zu bewerten / to evaluate |  |  | HW (EA-444) | Yes | CCU-11637 | Yes | SYIT (ENG.9) |  | Fully covered | Fully Implemented |  |  | Fully Implemented
6463 |  | Not Changed |  | Hardware requirements: charger | N/A | Heading | Information | accepted | Pana Comment: accepted SEO Comment: Accepted as information | akzeptiert / agreed |  | N/A |  | G08 I20 | CCUBK | nicht zu bewerten / not to evaluate |  |  |  | No |  | No | Review |  |  | N/A |  |  | Open
6464 |  | Not Changed |  | Operating range | N/A | Heading | Information | accepted | Pana Comment: accepted SEO Comment: Accepted as information | akzeptiert / agreed |  | N/A |  | G08 I20 | CCUBK | nicht zu bewerten / not to evaluate |  |  |  | No |  | No | Review |  |  | N/A |  |  | Open
6465 |  | Deleted |  | Operating current | N/A | Heading | Information | open | Pana Comment: accepted SEO Comment: Accepted as information | akzeptiert / agreed |  | N/A |  | G08 I20 11kW3p 7.4kW 3.7kW 11kW1p | tbd | nicht zu bewerten / not to evaluate |  |  |  | Yes |  | Under review | Review |  |  | N/A |  |  | Open
6466 |  | Deleted |  | Operating current : input | N/A | Heading | Information | open | Pana Comment: accepted SEO Comment: Accepted as information | akzeptiert / agreed |  | N/A |  | G08 I20 11kW3p 7.4kW 3.7kW 11kW1p | tbd | nicht zu bewerten / not to evaluate |  |  |  | Yes |  | Under review | Review |  |  | N/A |  |  | Open
6467 |  | Deleted |  | Operating current : output | N/A | Heading | Information | open | Pana Comment: accepted SEO Comment: Accepted as information | akzeptiert / agreed |  | N/A |  | G08 I20 11kW3p 7.4kW 3.7kW 11kW1p | tbd | nicht zu bewerten / not to evaluate |  |  |  | Yes |  | Under review | Review |  |  | N/A |  |  | Open
6468 |  | Deleted |  | 3,7kW charging | N/A | Heading | Information | open | Pana Comment: accepted SEO Comment: Accepted as information | akzeptiert / agreed |  | N/A |  | G08 I20 3.7kW | tbd | nicht zu bewerten / not to evaluate |  |  |  | Yes |  | Under review | Review |  |  | N/A |  |  | Open
6470 |  | Deleted |  | 7,4kW charging | N/A | Heading | Information | open | Pana Comment: accepted SEO Comment: Accepted as information | akzeptiert / agreed |  | N/A |  | G08 I20 7.4kW | tbd | nicht zu bewerten / not to evaluate |  |  |  | Yes |  | Under review | Review |  |  | N/A |  |  | Open
6471 |  | Not Changed |  | Operating voltage | N/A | Heading | Information | accepted | Pana Comment: accepted SEO Comment: Accepted as information | akzeptiert / agreed |  | N/A |  | G08 I20 | CCUBK | nicht zu bewerten / not to evaluate |  |  |  | No |  | No | Review |  |  | N/A |  |  | Open
6472 |  | Not Changed |  | Operating voltage range : Input | N/A | Heading | Information | accepted | Pana Comment: accepted SEO Comment: Accepted as information | akzeptiert / agreed |  | N/A |  | G08 I20 | CCUBK | nicht zu bewerten / not to evaluate |  |  |  | No |  | No | Review |  |  | N/A |  |  | Open
6473 |  | Not Changed |  | Operating voltage range: HV-AC | N/A | Heading | Information | accepted | Pana Comment: accepted SEO Comment: Accepted as information | akzeptiert / agreed |  | N/A |  | G08 I20 | CCUBK | nicht zu bewerten / not to evaluate |  |  |  | No |  | No | Review |  |  | N/A |  |  | Open
6474 | CCUGEN5IP-371 | Not Changed | Die CCU muss so ausgelegt werden, dass diese bei Netzspannungen von 82 V bis 264 V betrieben werden kann. Hinweis: Die Netzspannungen ergeben sich durch Schwankungen von +10 % bis -18 % im Spannungsbereich von 100 V bis 240 V. | The CCU must be designed in a way that it can work propperly in a voltage range from 82 V to 264 V. Remark: These voltages are caused by fluctuations from +10 % to -18 % in the voltage range from 100 V to 240 V. | functional | Requirement | Anforderung | accepted | Pana Comment: accepted SEO Comment: none | akzeptiert / agreed |  | Belarbi | Hardware | G08 I20 | CCUBK | zu bewerten / to evaluate |  |  | HW (EA-444) | H-PH Done |  | Yes | SYQT (ENG.10) |  | Fully covered | N/A |  | H-Fully Implemented | Fully Implemented
6480 |  | Not Changed |  | Operating voltage range : Output | N/A | Heading | Information | accepted | Pana Comment: accepted SEO Comment: Accepted as information | akzeptiert / agreed |  | N/A |  | G08 I20 | CCUBK | nicht zu bewerten / not to evaluate |  |  |  | No |  | No | Review |  |  | N/A |  |  | Open
21973 |  | Not Changed |  | Frequency Operating range | N/A | Heading | Information | accepted | Pana Comment: accepted SEO Comment: Accepted as information | akzeptiert / agreed |  | N/A |  | G08 I20 | CCUBK |  |  |  |  | No |  | No | Review |  |  | N/A |  |  | Open
6478 | CCUGEN5IP-371 | Not Changed | Die CCU muss so ausgelegt werden, dass diese bei Netzfrequenzen von 45 Hz bis 65 Hz betrieben werden kann. Hinweis: Die Netzfrequenzen ergeben sich durch Schwankungen von +8 % bis -10 % im Frequenzbereich von 50 Hz bis 60 Hz. | The CCU must be designed in a way that it can work propperly in a frequency range from 45 Hz to 65 Hz. Remark: These frequencys are caused by fluctuations from +8 % to -10 % in the frequency range from 50 Hz to 60 Hz. | functional | Requirement | Anforderung | accepted | Pana Comment: accepted SEO Comment: none | akzeptiert / agreed |  | Belarbi | Hardware | G08 I20 | CCUBK | zu bewerten / to evaluate |  |  | HW (EA-444) | H-PH Done |  | Yes | SYQT (ENG.10) |  | Fully covered | N/A |  | H-Fully Implemented | Fully Implemented
14107 |  | Not Changed |  | Power requirements | N/A | Heading | Information | accepted | Pana Comment: accepted SEO Comment: Accepted as information | akzeptiert / agreed |  | N/A |  | G08 I20 | CCUBK |  |  |  |  | No |  | No | Review |  |  | N/A |  |  | Open
14108 | CCUGEN5IP-234 | Not Changed | Das Ladegerät muss im uneingeschränkten Betrieb einen Stromgradienten von mindestens 8 A/s bereitstellen. | The charging device must provide a current gradient of at least 8 A/s in unlimeted operation mode. | functional | Requirement | Anforderung | accepted | [SE Doerr 2020.05.14] About: The slewrate 8A/s (KLH 14108), the rise time 5s (KLH 11482) and the HVDC overshoot 10% (KLH 11482) cannot be achieved together above 85% of the max. allowed HVDC voltage (target or HW threshold). Deviation DEV_283. Refer Refer to PANAMA: GEN4_CCU_Exchange_PANASONIC\24_Deviations\03_8D_Reports\DEV_283... The slewrate of at least 8A/s (KLH ) is possible up to 85% of the max. allowed HVDC voltage (target or HW threshold). To achieve overshoot limit, the lowest slewrate 0,1A/s is needed above 95% of the max. allowed HVDC voltage (target or HW threshold). Between 85% and 95% the slewrate shall be not higher than 2A/s. Due to that the risetime shall be extended to 50s above 85% the max. allowed HVDC voltage (target or HW threshold). Pana Comment: Under low temperature can not be achieved 8A/s gradient current: Panasonic´s target for B-sample is: -30? ? inlet temp?-25? --> 0.5A/sec -40? ? inlet temp?-30? --> 0.1A/sec ?2016.09.16, Mr.Tientcheu agreed the above deviation proposal but BMW expects to get an improvement (indeterminated, "as much as possible") in the range -30? ? inlet temp?-25? --> 0.5A/sec SEO Comment: none | akzeptiert / agreed | [SE Doerr 2020.05.14] About: The slewrate 8A/s (KLH 14108), the rise time 5s (KLH 11482) and the HVDC overshoot 10% (KLH 11482) cannot be achieved together above 85% of the max. allowed HVDC voltage (target or HW threshold). Deviation DEV_283. Refer Refer to PANAMA: GEN4_CCU_Exchange_PANASONIC\24_Deviations\03_8D_Reports\DEV_283... The slewrate of at least 8A/s (KLH ) is possible up to 85% of the max. allowed HVDC voltage (target or HW threshold). To achieve overshoot limit, the lowest slewrate 0,1A/s is needed above 95% of the max. allowed HVDC voltage (target or HW threshold). Between 85% and 95% the slewrate shall be not higher than 2A/s. Due to that the risetime shall be extended to 50s above 85% the max. allowed HVDC voltage (target or HW threshold). | Belarbi | Hardware | G08 I20 | CCUBK | zu bewerten / to evaluate |  |  | HW (EA-444) | H-PH Done | CCU-5773 CCU-25723 | Yes | SYQT (ENG.10) | [SE Doerr 2020.05.14] About: The slewrate 8A/s (KLH 14108), the rise time 5s (KLH 11482) and the HVDC overshoot 10% (KLH 11482) cannot be achieved together above 85% of the max. allowed HVDC voltage (target or HW threshold). Deviation DEV_283. Refer Refer to PANAMA: GEN4_CCU_Exchange_PANASONIC\24_Deviations\03_8D_Reports\DEV_283... The slewrate of at least 8A/s (KLH ) is possible up to 85% of the max. allowed HVDC voltage (target or HW threshold). To achieve overshoot limit, the lowest slewrate 0,1A/s is needed above 95% of the max. allowed HVDC voltage (target or HW threshold). Between 85% and 95% the slewrate shall be not higher than 2A/s. Due to that the risetime shall be extended to 50s above 85% the max. allowed HVDC voltage (target or HW threshold). Bug ticket: BMW03-29488 BMW03-17633 EPIC CCU-5773 | Partly covered | N/A |  | H-Fully Implemented | Fully Implemented
14109 |  | Not Changed | Das Ladegerät muss die Ausgangsleistung in Stufen von maximal 50 W bereitstellen. | The chargin device must be able to adjust the output power in steps of maximum 50 W. | functional | Requirement | Anforderung | accepted | Pana Comment: accepted SEO Comment: none | akzeptiert / agreed |  | Belarbi | Hardware | G08 I20 | CCUBK | zu bewerten / to evaluate |  |  | HW (EA-444) | H-PH Done |  | Yes | SYQT (ENG.10) |  | Fully covered | N/A |  | H-Fully Implemented | Fully Implemented
6488 |  | Not Changed |  | Operating power | N/A | Heading | Information | accepted | Pana Comment: accepted SEO Comment: Accepted as information | akzeptiert / agreed |  | N/A |  | G08 I20 | CCUBK | nicht zu bewerten / not to evaluate |  |  |  | No |  | No | Review |  |  | N/A |  |  | Open
9960 |  | Not Changed | Das Ladegerät darf bei Ausgangsleistungen >= 500 W einen Leistungsfaktor von 0,98 nicht unterschreiten. | The power factor of the charging device must be at least 0.98 at power output >= 500 W. | functional | Requirement | Anforderung | accepted | Pana Comment: 2016.08.09 09:46: Julve: According to Mr. Becker´S instructions, "accepted with restrictions" “requirement can be accepted as agreed with BMW: The distortion power factor of the vehicle power supply circuit at the rated power shall be at least 0,95. The displacement power factor shall be at least 0.98 at rated power and at least 0,9 unless the power consumption is less than 5 % of the rated power or 300 W whichever is higher. The compliance may be checked at the relevant component level with the resistive load connected at the operating power range of the DUT. NOTE The operating power range can include power ranges and power steps on the vehicle.” 2016.07.18 22:15: Koizumi-san: BMW members are negotiating system development members to relax this requirement Power factor proposed by Panasonic in workshop meeting held on 04.07.2016 (call conference modality)and 18.07.2016 (@Munich). ?We would like to get a confirmation of the requirements that, finally, you have successfully negotiated with your system engineers and can be relaxed accordingly to Panasonic´s requests. ?2016.0803?Regarding power factor, in my understanding ,Panasonic will update the "status" after BMW will update the requirement as you stated. SEO Comment: Design - AC input range | akzeptiert / agreed | 2016.08.09 09:46: Julve: According to Mr. Becker´S instructions, "accepted with restrictions" “requirement can be accepted as agreed with BMW: The distortion power factor of the vehicle power supply circuit at the rated power shall be at least 0,95. The displacement power factor shall be at least 0.98 at rated power and at least 0,9 unless the power consumption is less than 5 % of the rated power or 300 W whichever is higher. The compliance may be checked at the relevant component level with the resistive load connected at the operating power range of the DUT. NOTE The operating power range can include power ranges and power steps on the vehicle.” 2016.07.18 22:15: Koizumi-san: BMW members are negotiating system development members to relax this requirement Power factor proposed by Panasonic in workshop meeting held on 04.07.2016 (call conference modality)and 18.07.2016 (@Munich). ?We would like to get a confirmation of the requirements that, finally, you have successfully negotiated with your system engineers and can be relaxed accordingly to Panasonic´s requests. ?2016.0803?Regarding power factor, in my understanding ,Panasonic will update the "status" after BMW will update the requirement as you stated. | Belarbi | Hardware | G08 I20 | CCUBK | zu bewerten / to evaluate |  |  | HW (EA-444) | H-PH Done |  | Yes | SYQT (ENG.10) |  | Fully covered | N/A |  | H-Fully Implemented | Fully Implemented
9961 |  | Not Changed | Das Ladegerät darf bei Ausgangsleistungen < 500 W einen Leistungsfaktor von 0,9 nicht unterschreiten. Hinweis: Diese Anforderung gilt nicht während des Aktivierungs- und Deaktivierungsvorganges des Ladens. | The power factor of the charging device must be at least 0.9 at a power output < 500 W. Remark: This requirement doesn’t apply for the start-up and shut-down phases of the charging process. | functional | Requirement | Anforderung | accepted | Pana Comment: accepted SEO Comment: Design - AC input range | akzeptiert / agreed |  | Belarbi | Hardware | G08 I20 | CCUBK | zu bewerten / to evaluate |  |  | HW (EA-444) | H-PH Done |  | Yes | SYQT (ENG.10) |  | Fully covered | N/A |  | H-Fully Implemented | Fully Implemented
6489 |  | Deleted |  | Variante 3,7kW | N/A | Heading | Information | open | Pana Comment: accepted SEO Comment: Accepted as information | nicht akzeptiert / not agreed | LTD_18.05.2020: CCU 7.4kW/3.7kW Development is not in Panasonic scope. Previously deleted requirements were reactivated and hence rejecting requirements as not in scope. | N/A |  | 3.7kW | CCU37K1PH | nicht zu bewerten / not to evaluate |  |  | HW (EA-444) | No |  | No | Review |  |  | N/A |  |  | Open
14116 | CCUGEN5IP-371 | Deleted | Das Ladegerät muss so ausgelegt werden, dass im Ladebetrieb die Dauerleistung von 3,5 kW für mindestens 17500 h über Lebensdauer bereitgestellt werden kann. | The charging device must be designed in a way that the continous power of 3.5 kW is guaranteed for at least 17500 h in charging mode. | functional | Requirement | Anforderung | open | Pana Comment: accepted SEO Comment: Service life | nicht akzeptiert / not agreed | LTD_18.05.2020: CCU 7.4kW/3.7kW Development is not in Panasonic scope. Previously deleted requirements were reactivated and hence rejecting requirements as not in scope. | Belarbi | Hardware Test and Validation | 3.7kW | CCU37K1PH | zu bewerten / to evaluate |  |  | HW (EA-444) | Yes |  | Yes | HWT (ENG.7/8) |  |  | N/A |  | H-Open | Not Implemented
14117 | CCUGEN5IP-371 | Deleted | Das Ladegerät muss so ausgelegt werden, dass im Ladebetrieb eine Dauerleistung von 2 kW für mindestens 30000 h über Lebensdauer bereit gestellt werden kann. | The charging device must be designed in a way that the continous power of 2 kW is guaranteed for at least 30000 h in charging mode. | functional | Requirement | Anforderung | open | Pana Comment: accepted SEO Comment: Service life | nicht akzeptiert / not agreed | LTD_18.05.2020: CCU 7.4kW/3.7kW Development is not in Panasonic scope. Previously deleted requirements were reactivated and hence rejecting requirements as not in scope. | Belarbi | Hardware Test and Validation | 3.7kW | CCU37K1PH | zu bewerten / to evaluate |  |  | HW (EA-444) | Yes |  | Yes | HWT (ENG.7/8) |  |  | N/A |  | H-Open | Not Implemented
9963 | CCUGEN5IP-371 | Deleted | Das Ladegerät muss so ausgelegt werden, dass im Vorkonditionierungs-Betrieb eine Ladeleistung von 3,52 kW für mindestens 3000 h über Lebensdauer bereit gestellt werden kann. | The charging device must be designed in a way that a charging power of 3.52 kW is guaranteed for at least 3000 h over lifetime in preconditioning mode. | functional | Requirement | Anforderung | open | Pana Comment: accepted SEO Comment: Service life | nicht akzeptiert / not agreed | LTD_18.05.2020: CCU 7.4kW/3.7kW Development is not in Panasonic scope. Previously deleted requirements were reactivated and hence rejecting requirements as not in scope. | Belarbi | Hardware Test and Validation | 3.7kW | CCU37K1PH | zu bewerten / to evaluate |  |  | HW (EA-444) | Yes |  | Yes | HWT (ENG.7/8) |  |  | N/A |  | H-Open | Not Implemented
23421 | CCUGEN5IP-234 | Deleted | Das Ladegerät muss im uneingeschränkten Betrieb eine Dauerleistung von 3,52 kW bereitstellen. Randbedingungen: • DC-Spannung: 250 bis 460 V • AC-Spannung: 230 bis 240 V • Netzfrequenz: 50 bis 60 Hz | The charging device must provide a continuous power of 3.52 kW in unlimited operation mode. Boundary conditions: • DC voltage: 250 to 460 V • AC voltage: 230 to 240 V • Supply frequency: 50 to 60 Hz | functional | Requirement | Anforderung | open | Pana Comment: accepted SEO Comment: none Pana Comment A.M: CCU 7.4kW/3.7kW not under develoment, only CCU 2.5kW 1ph operation | nicht akzeptiert / not agreed | LTD_18.05.2020: CCU 7.4kW/3.7kW Development is not in Panasonic scope. Previously deleted requirements were reactivated and hence rejecting requirements as not in scope. | Miscoci | Hardware | 3.7kW | CCU37K1PH | zu bewerten / to evaluate |  |  | HW (EA-444) | Yes |  | Yes | HWT (ENG.7/8) |  |  | N/A |  | H-Open | Not Implemented
27446 | CCUGEN5IP-723 | Deleted | Das Ladegerät muss im uneingeschränkten Betrieb eine Dauerleistung von 1,68 kW bereitstellen. Randbedingungen: • DC-Spannung: 250 bis 460 V • AC-Spannung: 110 V • Netzfrequenz: 50 bis 60 Hz | The charging device must provide a continuous power of 1.68 kW in unlimited operation mode. Boundary conditions: • DC voltage: 250 bis 460 V • AC voltage: 110 V • Supply frequency: 50 to 60 Hz | open | Requirement | Anforderung | open | LTD_18.05.2020: CCU 3.5/7.4/15/22kW project is not supported in Panasonic. Hence rejectinig the requirements. | nicht akzeptiert / not agreed | LTD_18.05.2020: CCU 3.5/7.4/15/22kW project is not supported in Panasonic. Hence rejectinig the requirements. | open |  |  | CCU37K1PH |  |  |  |  | Yes |  | Under review |  |  |  | N/A |  |  | Open
23422 |  | Deleted | Das Ladegerät muss im uneingeschränkten Betrieb eine Dauerleistung von 3,65 kW bereitstellen. Randbedingungen: • DC-Spannung: 250 bis 460 V • Maximaler AC-Strom: 16 A • AC-Spannung: 240 V • Netzfrequenz: 60 Hz | The charging device must provide a continuous power of 3.65 kW in unlimited operation mode. Boundary conditions: • DC voltage: 250 to 460 V • Maximum AC current: 16 A • AC voltage: 240 V • Supply frequency: 60 Hz | functional | Requirement | Anforderung | accepted | Pana Comment: accepted SEO Comment: none | akzeptiert / agreed |  | Belarbi | Hardware | G08 I20 3.7kW | tbd | zu bewerten / to evaluate |  |  | HW (EA-444) | Yes |  | Yes | SYQT (ENG.10) |  |  | N/A |  | H-Open | Not Implemented
23193 | ? | Deleted | Das Ladegerät muss einen Mindeststrom von 0,5 A bereitstellen. Randbedingungen • DC-Spannung: 250 bis 460 V • AC-Spannung: 120 bis 240 V • Netzfrequenz: 50 bis 60 Hz | The charging device must provide a minimum current of 0.5 A. Boundary conditions: • DC voltage: 250 to 460 V • AC voltage: 120 to 240 V • Supply frequency: 50 to 60 Hz | functional | Requirement | Anforderung | open | Pana Comment: accepted SEO Comment: none Pana Comment A.M: CCU 7.4kW/3.7kW not under develoment, only CCU 2.5kW 1ph operation | nicht akzeptiert / not agreed | LTD_18.05.2020: CCU 7.4kW/3.7kW Development is not in Panasonic scope. Previously deleted requirements were reactivated and hence rejecting requirements as not in scope. | Miscoci | Hardware | 3.7kW | CCU37K1PH | zu bewerten / to evaluate |  |  | HW (EA-444) | Yes |  | Yes | SYIT (ENG.9) |  | Fully covered | N/A |  | H-Open | Not Implemented
25397 | CCUGEN5IP-234 | Deleted | Das Ladegerät muss bei einem DC-Strom von 1 A eine Effizienz von mindestens 90 % aufweisen. Randbedingungen: • DC-Spannung: 330 bis 460 V • AC-Spannung: 230 bis 240 V • Netzfrequenz: 50 bis 60 Hz • Vorlauftemperatur: 45 °C • Volumenstrom: 2 l/min | With a DC current of 1 A the charging device must provide an efficiency of at least 90 %. Boundary conditions: • DC voltage: 330 to 460 V • AC voltage: 230 to 240 V • Supply frequency: 50 to 60 Hz • Inlet temperature: 45 °C • Volume flow: 2 l/min | functional | Requirement | Anforderung | open | 11.06.2018: Confirmed by Koizumi-san as acceptable. | nicht akzeptiert / not agreed | LTD_18.05.2020: CCU 7.4kW/3.7kW Development is not in Panasonic scope. Previously deleted requirements were reactivated and hence rejecting requirements as not in scope. | Belarbi | Hardware Test and Validation | 3.7kW | CCU37K1PH |  |  |  | HW (EA-444) | Yes |  | Yes | SYQT (ENG.10) SYIT (ENG.9) |  | Not covered | N/A |  | H-Open | Not Implemented
24515 |  | Deleted | Das Ladegerät muss bei einem DC-Strom von 1 A eine Effizienz von mindestens 90 % aufweisen. Randbedingungen: • DC-Spannung: 330 - 460 V • Maximaler AC-Strom: 16 A • AC-Spannung: 120 V • Netzfrequenz: 60 Hz • Vorlauftemperatur: 45 °C • Volumenstrom: 2 l/min | With a DC current of 1 A the charging device must provide an efficiency of at least 90 %. Boundary conditions: • DC voltage: 330 - 460 V • Maximum AC current: 16 A • AC voltage: 120 V • Supply frequency: 60 Hz • Inlet temperature: 45 °C • Volume flow: 2 l/min | functional | Requirement | Anforderung | open | Pana Comment A.M: CCU 7.4kW/3.7kW not under develoment, only CCU 2.5kW 1ph operation | nicht akzeptiert / not agreed | LTD_18.05.2020: CCU 7.4kW/3.7kW Development is not in Panasonic scope. Previously deleted requirements were reactivated and hence rejecting requirements as not in scope. | Miscoci | Hardware | 3.7kW | CCU37K1PH |  |  |  | HW (EA-444) | Yes |  | Yes | SYQT (ENG.10) SYIT (ENG.9) |  | Partly covered | N/A |  | H-Open | Not Implemented
27447 | CCUGEN5IP-723 | Deleted | Das Ladegerät muss bei einer DC-Leistung von 2,64 kW eine Effizienz von mindestens 95,5 % aufweisen. Randbedingungen: • DC-Spannung: 280 - 460 V • AC-Spannung: 230 V • Netzfrequenz: 50 Hz • Vorlauftemperatur: 45 °C • Volumenstrom: 2 l/min | With a DC power of 2.64 kW the charging device must provide an efficiency of at least 95.5 %. Boundary conditions: • DC voltage: 280 - 460 V • AC voltage: 230 V • Supply frequency: 50 Hz • Inlet temperature: 45 °C • Volume flow: 2 l/min | open | Requirement | Anforderung | open | LTD_18.05.2020: CCU 3.5/7.4/15/22kW project is not supported in Panasonic. Hence rejectinig the requirements. | nicht akzeptiert / not agreed | LTD_18.05.2020: CCU 3.5/7.4/15/22kW project is not supported in Panasonic. Hence rejectinig the requirements. | open |  |  | CCU37K1PH |  |  |  |  | Yes |  | Under review |  |  |  | N/A |  |  | Open
27448 | CCUGEN5IP-723 | Deleted | Das Ladegerät muss bei einer DC-Leistung von 3,52 kW eine Effizienz von mindestens 95,5 % aufweisen. Randbedingungen: • DC-Spannung: 280 - 460 V • AC-Spannung: 230 V • Netzfrequenz: 50 Hz • Vorlauftemperatur: 45 °C • Volumenstrom: 2 l/min | With a DC power of 3.52 kW the charging device must provide an efficiency of at least 95.5 %. Boundary conditions: • DC voltage: 280 - 460 V • AC voltage: 230 V • Supply frequency: 50 Hz • Inlet temperature: 45 °C • Volume flow: 2 l/min | open | Requirement | Anforderung | open | LTD_18.05.2020: CCU 3.5/7.4/15/22kW project is not supported in Panasonic. Hence rejectinig the requirements. | nicht akzeptiert / not agreed | LTD_18.05.2020: CCU 3.5/7.4/15/22kW project is not supported in Panasonic. Hence rejectinig the requirements. | open |  |  | CCU37K1PH |  |  |  |  | Yes |  | Under review |  |  |  | N/A |  |  | Open
27449 | CCUGEN5IP-723 | Deleted | Das Ladegerät muss bei einer DC-Leistung von 1,37 kW eine Effizienz von mindestens 95 % aufweisen. Randbedingungen: • DC-Spannung: 280 - 460 V • AC-Spannung: 120 V • Netzfrequenz: 60 Hz • Vorlauftemperatur: 45 °C • Volumenstrom: 2 l/min | With a DC power of 1.37 kW the charging device must provide an efficiency of at least 95 %. Boundary conditions: • DC voltage: 280 - 460 V • AC voltage: 120 V • Supply frequency: 60 Hz • Inlet temperature: 45 °C • Volume flow: 2 l/min | open | Requirement | Anforderung | open | LTD_18.05.2020: CCU 3.5/7.4/15/22kW project is not supported in Panasonic. Hence rejectinig the requirements. | nicht akzeptiert / not agreed | LTD_18.05.2020: CCU 3.5/7.4/15/22kW project is not supported in Panasonic. Hence rejectinig the requirements. | open |  |  | CCU37K1PH |  |  |  |  | Yes |  | Under review |  |  |  | N/A |  |  | Open
23285 |  | Deleted | Das Ladegerät muss nachfolgende Leistunganforderungen im gesamten uneingeschränkten Betriebsbereich erfüllen, siehe Kapitel "Betriebsbereiche der CCU" Abweichende Randbedingungen werden bei Bedarf explizit unter der jeweiligen Anforderung aufgeführt. | The charging device must fullfill the following requirements for the complete unlimited operation range, see section "Operating range of CCU" Differences in the boundary conditions are mentioned explicitely in the requirement text if necessary. | functional | Requirement | Anforderung | open | Pana Comment: accepted SEO Comment: none Pana Comment A.M: CCU 7.4kW/3.7kW not under develoment, only CCU 2.5kW 1ph operation | nicht akzeptiert / not agreed | LTD_18.05.2020: CCU 7.4kW/3.7kW Development is not in Panasonic scope. Previously deleted requirements were reactivated and hence rejecting requirements as not in scope. | Miscoci | Hardware | 3.7kW | CCU37K1PH | zu bewerten / to evaluate |  |  | HW (EA-444) | Yes |  | Yes | SYQT (ENG.10) |  |  | N/A |  | H-Open | Not Implemented
27450 | CCUGEN5IP-723 | Deleted | Im Fahrbetrieb muss der DC/DC-Converter HV/LV für die NV-BN-Versorgung einen Maximalstrom von 250 A für mindestens 16 s bereitstellen. Randbedingungen • DC-Spannung: 461 bis 470 V • NV-Spannung: 14 V • Bauraumtemperatur: -25 bis 90 °C • Kühlmitteltemperatur: -25 bis 70 °C | During driving the DC/DC converter HV/LV must provide a maximum current of 250 A for at least 16 s for the low voltage onboard electrical system power supply. Boundary conditions: • DC voltage: 461 to 470 V • LV voltage: 14 V • Installation space temperature: -25 to 90 °C • Inlet temperatures: -25 to 70 °C | open | Requirement | Anforderung | open | LTD_18.05.2020: CCU 3.5/7.4/15/22kW project is not supported in Panasonic. Hence rejectinig the requirements. | nicht akzeptiert / not agreed | LTD_18.05.2020: CCU 3.5/7.4/15/22kW project is not supported in Panasonic. Hence rejectinig the requirements. | open |  |  | CCU37K1PH |  |  |  |  | Yes | CCU-21984 | Under review |  |  |  | N/A |  |  | Open
27451 | CCUGEN5IP-723 | Deleted | Im Fahrbetrieb muss der DC/DC-Converter HV/LV für die NV-BN-Versorgung einen Maximalstrom von 250 A für mindestens 16 s bereitstellen. Randbedingungen • DC-Spannung: 150 bis 199 V • NV-Spannung: 14 V • Bauraumtemperatur: -25 bis 90 °C • Kühlmitteltemperatur: -25 bis 70 °C | During driving the DC/DC converter HV/LV must provide a maximum current of 250 A for at least 16 s for the low voltage onboard electrical system power supply. Boundary conditions: • DC voltage: 150 to 199 V • LV voltage: 14 V • Installation space temperature: -25 to 90 °C • Inlet temperatures: -25 to 70 °C | open | Requirement | Anforderung | open | LTD_18.05.2020: CCU 3.5/7.4/15/22kW project is not supported in Panasonic. Hence rejectinig the requirements. | nicht akzeptiert / not agreed | LTD_18.05.2020: CCU 3.5/7.4/15/22kW project is not supported in Panasonic. Hence rejectinig the requirements. | open |  |  | CCU37K1PH |  |  |  |  | Yes |  | Under review |  |  |  | N/A |  |  | Open
27452 | CCUGEN5IP-723 | Deleted | Der DC/DC-Converter HV/LV muss für die NV-BN-Versorgung einen Dauerstrom von mindestens 190 A bereitstellen. Randbedingungen • DC-Spannung: 461 V • NV-Spannung: 14 V • Bauraumtemperatur: -25 bis 90 °C • Kühlmitteltemperatur: -25 bis 70 °C | The DC/DC converter HV/LV must provide a continuous current of 190 A for the low voltage onboard electrical system power supply. Boundary conditions: • DC voltage: 461 V • LV voltage: 14 V • Installation space temperature: -25 to 90 °C • Inlet temperatures: -25 to 70 °C | open | Requirement | Anforderung | open | LTD_18.05.2020: CCU 3.5/7.4/15/22kW project is not supported in Panasonic. Hence rejectinig the requirements. | nicht akzeptiert / not agreed | LTD_18.05.2020: CCU 3.5/7.4/15/22kW project is not supported in Panasonic. Hence rejectinig the requirements. | open |  |  | CCU37K1PH |  |  |  |  | Yes |  | Under review |  |  |  | N/A |  |  | Open
27453 | CCUGEN5IP-723 | Deleted | Der DC/DC-Converter HV/LV muss für die NV-BN-Versorgung einen Dauerstrom von mindestens 0 A bereitstellen. Randbedingungen • DC-Spannung: 490 V • NV-Spannung: 14 V • Bauraumtemperatur: -25 bis 90 °C • Kühlmitteltemperatur: -25 bis 70 °C | The DC/DC converter HV/LV must provide a continuous current of 0 A for the low voltage onboard electrical system power supply. Boundary conditions: • DC voltage: 490 V • LV voltage: 14 V • Installation space temperature: -25 to 90 °C • Inlet temperatures: -25 to 70 °C | open | Requirement | Anforderung | open | LTD_18.05.2020: CCU 3.5/7.4/15/22kW project is not supported in Panasonic. Hence rejectinig the requirements. | nicht akzeptiert / not agreed | LTD_18.05.2020: CCU 3.5/7.4/15/22kW project is not supported in Panasonic. Hence rejectinig the requirements. | open |  |  | CCU37K1PH |  |  |  |  | Yes |  | Under review |  |  |  | N/A |  |  | Open
23370 |  | Deleted | Das Ladegerät muss im uneingeschränkten Betrieb eine Dauerleistung von 3,49 kW bereitstellen. Randbedingungen: • DC-Spannung: 250 ... 460 V • Maximaler AC-Strom: 16 A • AC-Spannung: 230 V • Netzfrequenz: 50 Hz | The charging device must provide a continuous power of 3.49 kW in unlimited operation mode. Boundary conditions: • DC voltage: 250 ... 460 V • Maximum AC current: 16 A • AC voltage: 230 V • Supply frequency: 50 Hz | functional | Requirement | Anforderung | accepted | Pana Comment: accepted SEO Comment: none |  |  | Belarbi | Hardware | G08 I20 3.7kW | tbd |  |  |  |  | Yes |  | Yes | SYQT (ENG.10) |  |  | N/A |  | H-Open | Not Implemented
23371 |  | Deleted | Das Ladegerät muss im uneingeschränkten Betrieb eine Dauerleistung von 3,65 kW bereitstellen. Randbedingungen: • DC-Spannung: 250 bis 460 V • Maximaler AC-Strom: 16 A • AC-Spannung: 240 V • Netzfrequenz: 60 Hz | The charging device must provide a continuous power of 3.65 kW in unlimited operation mode. Boundary conditions: • DC voltage: 250 to 460 V • Maximum AC current: 16 A • AC voltage: 240 V • Supply frequency: 60 Hz | functional | Requirement | Anforderung | accepted | Pana Comment: accepted SEO Comment: none |  |  | Belarbi | Hardware | G08 I20 3.7kW | tbd |  |  |  |  | Yes |  | Yes | SYQT (ENG.10) |  |  | N/A |  | H-Open | Not Implemented
24603 |  | Deleted |  | Power requirements for limited operation | N/A | Information | Information | open | SEO Comment: accepted as information | akzeptiert / agreed | agreed as information/heading | Belarbi | Software Hardware | 3.7kW | CCU37K1PH |  |  |  | HW (EA-444) | Yes |  | No | Review |  |  | SYR_EPIC_N/A |  |  | Open
21974 |  | Deleted | Das Ladegerät muss nachfolgende Leistunganforderungen im gesamten eingeschränkten Betriebsbereich erfüllen, siehe Kapitel "Betriebsbereiche der CCU". Abweichende Randbedingungen werden bei Bedarf explizit unter der jeweiligen Anforderung aufgeführt. | The charging device must fullfill the following requirements for the complete limited operation range, see section "Operating range of CCU". Differences in the boundary conditions are mentioned explicitely in the requirement text if necessary. | functional | Requirement | Anforderung | open | Pana Comment: accepted SEO Comment: Design - Pana Comment A.M: CCU 7.4kW/3.7kW not under develoment, only CCU 2.5kW 1ph operation | nicht akzeptiert / not agreed | LTD_18.05.2020: CCU 7.4kW/3.7kW Development is not in Panasonic scope. Previously deleted requirements were reactivated and hence rejecting requirements as not in scope. | Miscoci | Hardware | 3.7kW | CCU37K1PH | zu bewerten / to evaluate |  |  | HW (EA-444) | Yes |  | Yes | SYQT (ENG.10) |  |  | N/A |  | H-Open | Not Implemented
24604 | CCUGEN5IP-234 | Deleted | Das Ladegerät muss im eingeschränkten Betrieb eine Dauerleistung von 3,5 kW bereitstellen. Randbedingungen • DC-Spannung: 461 V • AC-Spannung: 230 bis 240 V • Netzfrequenz: 50 bis 60 Hz • Bauraumtemperatur: -25 bis 90 °C • Kühlmitteltemperatur: -25 bis 70 °C | The charging device must provide a continuous power of 3.5 kW in limited operation mode. Boundary conditions: • DC voltage: 461 V • AC voltage: 230 to 240 V • Supply frequency: 50 to 60 Hz • Installation space temperature: -25 to 90 °C • Inlet temperatures: -25 to 70 °C | functional | Requirement | Anforderung | open | Pana Comment A.M: CCU 7.4kW/3.7kW not under develoment, only CCU 2.5kW 1ph operation | nicht akzeptiert / not agreed | LTD_18.05.2020: CCU 7.4kW/3.7kW Development is not in Panasonic scope. Previously deleted requirements were reactivated and hence rejecting requirements as not in scope. | Miscoci | Hardware | 3.7kW | CCU37K1PH |  |  |  | HW (EA-444) | Yes |  | Yes | SYQT (ENG.10) SYIT (ENG.9) |  | Partly covered | N/A |  | H-Open | Not Implemented
24605 | CCUGEN5IP-234 | Deleted | Das Ladegerät muss im eingeschränkten Betrieb eine Dauerleistung von 0 kW bereitstellen. Randbedingungen • DC-Spannung: 470 bis 490 V • AC-Spannung: 230 bis 240 V • Netzfrequenz: 50 bis 60 Hz • Bauraumtemperatur: -25 bis 90 °C • Kühlmitteltemperatur: -25 bis 70 °C | The charging device must provide a continuous power of 0 kW in limited operation mode. Boundary conditions: • DC voltage: 470 to 490 V • AC voltage: 230 to 240 V • Supply frequency: 50 to 60 Hz • Installation space temperature: -25 to 90 °C • Inlet temperatures: -25 to 70 °C | functional | Requirement | Anforderung | open | Pana Comment A.M: CCU 7.4kW/3.7kW not under develoment, only CCU 2.5kW 1ph operation | nicht akzeptiert / not agreed | LTD_18.05.2020: CCU 7.4kW/3.7kW Development is not in Panasonic scope. Previously deleted requirements were reactivated and hence rejecting requirements as not in scope. | Miscoci | Hardware | 3.7kW | CCU37K1PH |  |  |  | HW (EA-444) | Yes |  | Yes | SYQT (ENG.10) SYIT (ENG.9) |  | Partly covered | N/A |  | H-Open | Not Implemented
24606 | CCUGEN5IP-234 | Deleted | Die Reduktion der Dauerleistung von 3,5 kW bei 461 V auf 0 kW bei 470 V muss linear erfolgen. | The power reduction from 3.5 kW at 461 V to 0 kW at 470 V must be linear. | functional | Requirement | Anforderung | open |  | nicht akzeptiert / not agreed | LTD_18.05.2020: CCU 7.4kW/3.7kW Development is not in Panasonic scope. Previously deleted requirements were reactivated and hence rejecting requirements as not in scope. | Bertolino | Software Hardware | 3.7kW | CCU37K1PH |  |  |  | HW (EA-444) | Yes | CCU-12050 | Yes | SWQT (ENG.8) HWT (ENG.7/8) |  |  | Fully Implemented |  | H-Open | Partly Implemented
24607 | CCUGEN5IP-234 | Deleted | Das Ladegerät muss im eingeschränkten Betrieb eine Dauerleistung von 3,5 kW bereitstellen. Randbedingungen • DC-Spannung: 250 bis 460 V • AC-Spannung: 230 bis 240 V • Netzfrequenz: 50 bis 60 Hz • Bauraumtemperatur: -26 °C • Kühlmitteltemperatur: -26 °C | The charging device must provide a continuous power of 3.5 kW in limited operation mode. Boundary conditions: • DC voltage: 250 to 460 V • AC voltage: 230 to 240 V • Supply frequency: 50 to 60 Hz • Installation space temperature: -26 °C • Inlet temperatures: -26 °C | functional | Requirement | Anforderung | open | Pana Comment A.M: CCU 7.4kW/3.7kW not under develoment, only CCU 2.5kW 1ph operation | nicht akzeptiert / not agreed | LTD_18.05.2020: CCU 7.4kW/3.7kW Development is not in Panasonic scope. Previously deleted requirements were reactivated and hence rejecting requirements as not in scope. | Miscoci | Hardware | 3.7kW | CCU37K1PH |  |  |  | HW (EA-444) | Yes |  | Yes | SYQT (ENG.10) SYIT (ENG.9) |  | Partly covered | N/A |  | H-Open | Not Implemented
24608 | CCUGEN5IP-234 | Deleted | Das Ladegerät muss im eingeschränkten Betrieb eine Dauerleistung von 0 kW bereitstellen. Randbedingungen • DC-Spannung: 250 bis 460 V • AC-Spannung: 230 bis 240 V • Netzfrequenz: 50 bis 60 Hz • Bauraumtemperatur: -40 °C • Kühlmitteltemperatur: -40 °C | The charging device must provide a continuous power of 0 kW in limited operation mode. Boundary conditions: • DC voltage: 250 to 460 V • AC voltage: 230 to 240 V • Supply frequency: 50 to 60 Hz • Installation space temperature: -40 °C • Inlet temperatures: -40 °C | functional | Requirement | Anforderung | open | Pana Comment A.M: CCU 7.4kW/3.7kW not under develoment, only CCU 2.5kW 1ph operation | nicht akzeptiert / not agreed | LTD_18.05.2020: CCU 7.4kW/3.7kW Development is not in Panasonic scope. Previously deleted requirements were reactivated and hence rejecting requirements as not in scope. | Miscoci | Hardware | 3.7kW | CCU37K1PH |  |  |  | HW (EA-444) | Yes |  | Yes | SYQT (ENG.10) SYIT (ENG.9) |  | Partly covered | N/A |  | H-Open | Not Implemented
24609 | CCUGEN5IP-234 | Deleted | Die Reduktion der Dauerleistung von 3,5 kW bei -26 °C auf 0 kW bei -40 °C muss linear erfolgen. | The power reduction from 3.5 kW at -26 °C to 0 kW at -40 °C must be linear. | functional | Requirement | Anforderung | open |  | nicht akzeptiert / not agreed | LTD_18.05.2020: CCU 7.4kW/3.7kW Development is not in Panasonic scope. Previously deleted requirements were reactivated and hence rejecting requirements as not in scope. | Bertolino | Software Hardware | 3.7kW | CCU37K1PH |  |  |  | HW (EA-444) | Yes | CCU-12050 | Yes | SWQT (ENG.8) HWT (ENG.7/8) |  |  | Fully Implemented |  | H-Open | Partly Implemented
24610 | CCUGEN5IP-234 | Deleted | Das Ladegerät muss im eingeschränkten Betrieb eine Dauerleistung von 3,5 kW bereitstellen. Randbedingungen • DC-Spannung: 250 bis 460 V • AC-Spannung: 230 bis 240 V • Netzfrequenz: 50 bis 60 Hz • Bauraumtemperatur: 90 °C • Kühlmitteltemperatur: 71 °C | The charging device must provide a continuous power of 3.5 kW in limited operation mode. Boundary conditions: • DC voltage: 250 to 460 V • AC voltage: 230 to 240 V • Supply frequency: 50 to 60 Hz • Installation space temperature: 90 °C • Inlet temperatures: 71 °C | functional | Requirement | Anforderung | open | Pana Comment A.M: CCU 7.4kW/3.7kW not under develoment, only CCU 2.5kW 1ph operation | nicht akzeptiert / not agreed | LTD_18.05.2020: CCU 7.4kW/3.7kW Development is not in Panasonic scope. Previously deleted requirements were reactivated and hence rejecting requirements as not in scope. | Miscoci | Hardware | 3.7kW | CCU37K1PH |  |  |  | HW (EA-444) | Yes |  | Yes | SYQT (ENG.10) SYIT (ENG.9) |  | Partly covered | N/A |  | H-Open | Not Implemented
24611 | CCUGEN5IP-234 | Deleted | Das Ladegerät muss im eingeschränkten Betrieb eine Dauerleistung von 0 kW bereitstellen. Randbedingungen • DC-Spannung: 250 bis 460 V • AC-Spannung: 230 bis 240 V • Netzfrequenz: 50 bis 60 Hz • Bauraumtemperatur: 90 °C • Kühlmitteltemperatur: 80 °C | The charging device must provide a continuous power of 0 kW in limited operation mode. Boundary conditions: • DC voltage: 250 to 460 V • AC voltage: 230 to 240 V • Supply frequency: 50 to 60 Hz • Installation space temperature: 90 °C • Inlet temperatures: 80 °C | functional | Requirement | Anforderung | open | Pana Comment A.M: CCU 7.4kW/3.7kW not under develoment, only CCU 2.5kW 1ph operation | nicht akzeptiert / not agreed | LTD_18.05.2020: CCU 7.4kW/3.7kW Development is not in Panasonic scope. Previously deleted requirements were reactivated and hence rejecting requirements as not in scope. | Miscoci | Hardware | 3.7kW | CCU37K1PH |  |  |  | HW (EA-444) | Yes |  | Yes | SYQT (ENG.10) SYIT (ENG.9) |  | Partly covered | N/A |  | H-Open | Not Implemented
24612 | CCUGEN5IP-234 | Deleted | Die Reduktion der Dauerleistung von 3,5 kW bei 71 °C auf 0 kW bei 80°C muss linear erfolgen. | The power reduction from 3.5 kW at 71 °C to 0 kW at 80 °C must be linear. | functional | Requirement | Anforderung | open |  | nicht akzeptiert / not agreed | LTD_18.05.2020: CCU 7.4kW/3.7kW Development is not in Panasonic scope. Previously deleted requirements were reactivated and hence rejecting requirements as not in scope. | Bertolino | Software Hardware | 3.7kW | CCU37K1PH |  |  |  | HW (EA-444) | Yes | CCU-500 CCU-12050 | Yes | SWQT (ENG.8) HWT (ENG.7/8) |  |  | Fully Implemented |  | H-Open | Partly Implemented
6491 |  | Deleted |  | Variante 7,4kW | N/A | Heading | Information | open | Pana Comment: accepted SEO Comment: Accepted as information | nicht akzeptiert / not agreed | LTD_18.05.2020: CCU 7.4kW/3.7kW Development is not in Panasonic scope. Previously deleted requirements were reactivated and hence rejecting requirements as not in scope. | N/A |  | 7.4kW | CCU74K CCU74G1PH | nicht zu bewerten / not to evaluate |  |  | HW (EA-444) | No |  | No | Review |  |  | N/A |  |  | Open
24613 | CCUGEN5IP-438 | Deleted | Das Ladegerät muss AC-Laden bis 7,4 kW unterstützen. | The chargin device must support 7.4 kWAC charging. | functional | Requirement | Anforderung | open | Pana Comment: CCU 7.4kW is not develop, only CCU 2.5kW 1ph operation | nicht akzeptiert / not agreed | LTD_18.05.2020: CCU 7.4kW/3.7kW Development is not in Panasonic scope. Previously deleted requirements were reactivated and hence rejecting requirements as not in scope. | Miscoci | Hardware | 7.4kW 3.7kW | CCU74K CCU74G1PH | akzeptiert / accepted | 05.06.19 Cazeau: reject from Panasonic accepted since Variant != CCU110G/CCUBK and therefore not in scope from Panasonic. |  | HW (EA-444) | Yes |  | Yes | HWT (ENG.7/8) |  |  | N/A |  | H-Open | Not Implemented
23286 |  | Deleted | Das Ladegerät darf bei Ausgangsleistungen >= 500 W einen Leistungsfaktor von 0,98 nicht unterschreiten. | The power factor of the charging device must be at least 0.98 at power output >= 500 W. | functional | Requirement | Anforderung | accepted | Pana Comment: 2016.08.09 09:46: Julve: According to Mr. Becker´S instructions, "accepted with restrictions" “requirement can be accepted as agreed with BMW: The distortion power factor of the vehicle power supply circuit at the rated power shall be at least 0,95. The displacement power factor shall be at least 0.98 at rated power and at least 0,9 unless the power consumption is less than 5 % of the rated power or 300 W whichever is higher. The compliance may be checked at the relevant component level with the resistive load connected at the operating power range of the DUT. NOTE The operating power range can include power ranges and power steps on the vehicle.” 2016.07.18 22:15: Koizumi-san: BMW members are negotiating system development members to relax this requirement Power factor proposed by Panasonic in workshop meeting held on 04.07.2016 (call conference modality) and 18.07.2016 (@Munich). ?We would like to get a confirmation of the requirements that, finally, you have successfully negotiated with your system engineers and can be relaxed accordingly to Panasonic´s requests. ?2016.0803?Regarding power factor, in my understanding ,Panasonic will update the "status" after BMW will update the requirement as you stated. 2016.08.09 09:46: Julve: According to Mr. Becker´S instruction “requirement can be accepted as agreed with BMW: The distortion power factor of the vehicle power supply circuit at the rated power shall be at least 0,95. The displacement power factor shall be at least 0.98 at rated power and at least 0,9 unless the power consumption is less than 5 % of the rated power or 300 W whichever is higher. The compliance may be checked at the relevant component level with the resistive load connected at the operating power range of the DUT. NOTE The operating power range can include power ranges and power steps on the vehicle.” SEO Comment: none | akzeptiert / agreed | 2016.08.09 09:46: Julve: According to Mr. Becker´S instructions, "accepted with restrictions" “requirement can be accepted as agreed with BMW: The distortion power factor of the vehicle power supply circuit at the rated power shall be at least 0,95. The displacement power factor shall be at least 0.98 at rated power and at least 0,9 unless the power consumption is less than 5 % of the rated power or 300 W whichever is higher. The compliance may be checked at the relevant component level with the resistive load connected at the operating power range of the DUT. NOTE The operating power range can include power ranges and power steps on the vehicle.” 2016.07.18 22:15: Koizumi-san: BMW members are negotiating system development members to relax this requirement Power factor proposed by Panasonic in workshop meeting held on 04.07.2016 (call conference modality) and 18.07.2016 (@Munich). ?We would like to get a confirmation of the requirements that, finally, you have successfully negotiated with your system engineers and can be relaxed accordingly to Panasonic´s requests. ?2016.0803?Regarding power factor, in my understanding ,Panasonic will update the "status" after BMW will update the requirement as you stated. 2016.08.09 09:46: Julve: According to Mr. Becker´S instruction “requirement can be accepted as agreed with BMW: The distortion power factor of the vehicle power supply circuit at the rated power shall be at least 0,95. The displacement power factor shall be at least 0.98 at rated power and at least 0,9 unless the power consumption is less than 5 % of the rated power or 300 W whichever is higher. The compliance may be checked at the relevant component level with the resistive load connected at the operating power range of the DUT. NOTE The operating power range can include power ranges and power steps on the vehicle.” | Belarbi | Hardware | G08 I20 7.4kW 3.7kW | tbd | zu bewerten / to evaluate |  |  | HW (EA-444) | Yes |  | Yes | SYQT (ENG.10) |  |  | N/A |  | H-Open | Not Implemented
23287 |  | Deleted | Das Ladegerät darf bei Ausgangsleistungen < 500 W einen Leistungsfaktor von 0,9 nicht unterschreiten. Hinweis: Diese Anforderung gilt nicht während des Aktivierungs- und Deaktivierungsvorganges des Ladens. | The power factor of the charging device must be at least 0.9 at a power output < 500 W. Remark: This requirement doesn’t apply for the start-up and shut-down phases of the charging process. | functional | Requirement | Anforderung | accepted | Pana Comment: accepted SEO Comment: none | akzeptiert / agreed |  | Belarbi | Hardware | G08 I20 7.4kW 3.7kW | tbd | zu bewerten / to evaluate |  |  | HW (EA-444) | Yes |  | Yes | SYQT (ENG.10) |  |  | N/A |  | H-Open | Not Implemented
14119 |  | Deleted | Das Ladegerät muss nachfolgende Leistunganforderungen im gesamten uneingeschränkten Betriebsbereich erfüllen, siehe Kapitel "Betriebsbereiche der CCU" Abweichende Randbedingungen werden bei Bedarf explizit unter der jeweiligen Anforderung aufgeführt. | The charging device must fullfill the following requirements for the complete unlimited operation range, see section "Operating range of CCU" Differences in the boundary conditions are mentioned explicitely in the requirement text if necessary. | functional | Requirement | Anforderung | open | Pana Comment: accepted SEO Comment: Design - Operating range Pana Comment A.M: CCU 7.4kW/3.7kW not under develoment, only CCU 2.5kW 1ph operation | nicht akzeptiert / not agreed | LTD_18.05.2020: CCU 7.4kW/3.7kW Development is not in Panasonic scope. Previously deleted requirements were reactivated and hence rejecting requirements as not in scope. | Miscoci | Hardware | 7.4kW 3.7kW | CCU74K CCU74G1PH | zu bewerten / to evaluate |  |  | HW (EA-444) | Yes |  | Yes | HWT (ENG.7/8) |  |  | N/A |  | H-Open | Not Implemented
24614 | CCUGEN5IP-234 | Deleted | Das Ladegerät muss bei einem DC-Strom von 1 A eine Effizienz von mindestens 90 % aufweisen. Randbedingungen: • DC-Spannung: 330 bis 460 V • AC-Spannung: 230 bis 240 V • Netzfrequenz: 50 bis 60 Hz • Vorlauftemperatur: 45 °C • Volumenstrom: 2 l/min | With a DC current of 1 A the charging device must provide an efficiency of at least 90%. Boundary conditions: • DC voltage: 330 to 460 V • AC voltage: 230 to 240 V • Supply frequency: 50 to 60 Hz • Inlet temperature: 45 °C • Volume flow: 2 l/min | functional | Requirement | Anforderung | open | [Lokesh Devaraj; 3 Jun 2020] @Khadija : Please check if this requirement is valid or not. Variants mentioned is 7.4kW Big housing and small variant. Small variant is not in Panasonic scope. Big housing for 7.4kW - to be checked by HW team. | nicht akzeptiert / not agreed | 7.4kW is not supported by Panasonic. | Belarbi | Hardware Test and Validation | 7.4kW | CCU74K CCU74G1PH |  |  |  | HW (EA-444) | Yes |  | Yes | SYQT (ENG.10) SYIT (ENG.9) |  | Partly covered | N/A |  | H-Partly Implemented | Partly Implemented
25398 | CCUGEN5IP-234 | Deleted | Das Ladegerät muss bei einem DC-Strom von 1 A eine Effizienz von mindestens 90 % aufweisen. Randbedingungen: • DC-Spannung: 330 bis 460 V • AC-Spannung: 230 bis 240 V • Netzfrequenz: 50 bis 60 Hz • Vorlauftemperatur: 45 °C • Volumenstrom: 2 l/min | With a DC current of 1 A the charging device must provide an efficiency of at least 90 %. Boundary conditions: • DC voltage: 330 to 460 V • AC voltage: 230 to 240 V • Supply frequency: 50 to 60 Hz • Inlet temperature: 45 °C Volume flow: 2 l/min | functional | Requirement | Anforderung | open | 11.06.2018: Confirmed by Koizumi-san as acceptable. | nicht akzeptiert / not agreed | LTD_18.05.2020: CCU 7.4kW/3.7kW Development is not in Panasonic scope. Previously deleted requirements were reactivated and hence rejecting requirements as not in scope. | Belarbi | Hardware Test and Validation | 7.4kW 3.7kW | CCU74K CCU74G1PH |  |  |  | HW (EA-444) | Yes |  | Yes | SYQT (ENG.10) SYIT (ENG.9) |  | Not covered | N/A |  | H-Open | Not Implemented
9966 |  | Deleted | Das Ladegerät muss bei einem DC-Strom von 1 A eine Effizienz von mindestens 90 % aufweisen. Randbedingungen: • DC-Spannung: 330 - 460 V • Maximaler AC-Strom: 32 A • AC-Spannung: 230 V • Netzfrequenz: 50 Hz • Vorlauftemperatur: 45 °C • Volumenstrom: 2 l/min | With a DC current of 1 A the charging device must provide an efficiency of at least 90 %. Boundary conditions: • DC voltage: 330 - 460 V • Maximum AC current: 32 A • AC voltage: 230 V • Supply frequency: 50 Hz • Inlet temperature: 45 °C • Volume flow: 2 l/min | functional | Requirement | Anforderung | accepted | Pana Comment: "?We would like to get a confirmation of the requirements that, finally, you have successfully negotiated with your system engineers and can be relaxed accordingly to Panasonic´s requests. ?20160803Panasonic can ""Agree"" this requirement." SEO Comment: none | akzeptiert / agreed | "?We would like to get a confirmation of the requirements that, finally, you have successfully negotiated with your system engineers and can be relaxed accordingly to Panasonic´s requests. ?20160803Panasonic can ""Agree"" this requirement." | Belarbi | Hardware Test and Validation | G08 I20 7.4kW 3.7kW | tbd | zu bewerten / to evaluate |  |  | HW (EA-444) | Yes |  | Yes | SYQT (ENG.10) |  |  | N/A |  | H-Open | Not Implemented
9967 |  | Deleted | Das Ladegerät muss bei einem DC-Strom von 1 A eine Effizienz von mindestens 90 % aufweisen. Randbedingungen: • DC-Spannung: 330 bis 460 V • Maximaler AC-Strom: 32 A • AC-Spannung: 240 V • Netzfrequenz: 60 Hz • Vorlauftemperatur: 45 °C • Volumenstrom: 2 l/min | With a DC current of 1 A the charging device must provide an efficiency of at least 90 %. Boundary conditions: • DC voltage: 330 to 460 V • Maximum AC current: 32 A • AC voltage: 240 V • Supply frequency: 60 Hz • Inlet temperature: 45 °C • Volume flow: 2 l/min | functional | Requirement | Anforderung | open | Pana Comment: Efficiency figure is linked to the data provided by Panasonic. Coolant volume flow under discussion. SEO Comment: Design - Efficieny at minimun charging, 1A Pana Comment A.M: CCU 7.4kW/3.7kW not under develoment, only CCU 2.5kW 1ph operation | nicht akzeptiert / not agreed | LTD_18.05.2020: CCU 7.4kW/3.7kW Development is not in Panasonic scope. Previously deleted requirements were reactivated and hence rejecting requirements as not in scope. | Miscoci | Hardware | 7.4kW 3.7kW | CCU74K CCU74G1PH | zu bewerten / to evaluate |  |  | HW (EA-444) | Yes |  | Yes | SYQT (ENG.10) |  | Fully covered | N/A |  | H-Open | Not Implemented
27454 | CCUGEN5IP-723 | Deleted | Das Ladegerät muss bei einer DC-Leistung von 7,03 kW eine Effizienz von mindestens 95,5 % aufweisen. Randbedingungen: • DC-Spannung: 280 - 460 V • AC-Spannung: 230 V • Netzfrequenz: 50 Hz • Vorlauftemperatur: 45 °C • Volumenstrom: 2 l/min | With a DC power of 7.03 kW the charging device must provide an efficiency of at least 95.5 %. Boundary conditions: • DC voltage: 280 - 460 V • AC voltage: 230 V • Supply frequency: 50 Hz • Inlet temperature: 45 °C • Volume flow: 2 l/min | open | Requirement | Anforderung | open | LTD_18.05.2020: CCU 3.5/7.4/15/22kW project is not supported in Panasonic. Hence rejectinig the requirements. | nicht akzeptiert / not agreed | LTD_18.05.2020: CCU 3.5/7.4/15/22kW project is not supported in Panasonic. Hence rejectinig the requirements. | open |  |  | CCU74K |  |  |  |  | Yes |  | Under review |  |  |  | N/A |  |  | Open
9968 | CCUGEN5IP-371 | Deleted | Das Ladegerät muss so ausgelegt werden, dass im Ladebetrieb die Dauerleistung von 7 KW für mindestens 8520 h über Lebensdauer bereitgestellt werden kann. | The charging device must be designed in a way that the continous power of 7 kW is guaranteed for at least 8520 h in charging mode. | functional | Requirement | Anforderung | open | Pana Comment: accepted SEO Comment: Service Life Pana Comment A.M: CCU 7.4kW/3.7kW not under develoment, only CCU 2.5kW 1ph operation, no DV/PV testing planned | nicht akzeptiert / not agreed | Pana Comment A.M: CCU 7.4kW/3.7kW not under develoment, only CCU 2.5kW 1ph operation, no DV/PV testing planned because only B1 sample will be delivered | Miscoci | Hardware Test and Validation | G08 I20 7.4kW 3.7kW | CCU74K CCU74G1PH | akzeptiert / accepted | 04112019_Cazeau: not in scope of Panasonic |  | HW (EA-444) | Yes |  | Yes | HWT (ENG.7/8) |  |  | N/A |  | H-Open | Not Implemented
9970 | CCUGEN5IP-371 | Deleted | Das Ladegerät muss so ausgelegt werden, dass im Ladebetrieb eine Dauerleistung von 2 kW für mindestens 30000 h über Lebensdauer bereit gestellt werden kann. | The charging device must be designed in a way that the continous power of 2 kW is guaranteed for at least 30000 h in charging mode. | functional | Requirement | Anforderung | open | Pana Comment: accepted SEO Comment: Service Life Pana Comment A.M: CCU 7.4kW/3.7kW not under develoment, only CCU 2.5kW 1ph operation, no DV/PV testing planned because only B1 sample will be delivered | nicht akzeptiert / not agreed | Pana Comment A.M: CCU 7.4kW/3.7kW not under develoment, only CCU 2.5kW 1ph operation, no DV/PV testing planned because only B1 sample will be delivered | Miscoci | Hardware Test and Validation | G08 I20 7.4kW 3.7kW | CCU74K CCU74G1PH | akzeptiert / accepted | 04112019_Cazeau: not in scope of Panasonic |  | HW (EA-444) | Yes |  | Yes | HWT (ENG.7/8) |  |  | N/A |  | H-Open | Not Implemented
21975 | CCUGEN5IP-371 | Deleted | Das Ladegerät muss so ausgelegt werden, dass im Ladebetrieb die Dauerleistung von 3,5 kW für mindestens 17500 h über Lebensdauer bereitgestellt werden kann. | The charging device must be designed in a way that the continous power of 3.5 kW is guaranteed for at least 17500 h in charging mode. | functional | Requirement | Anforderung | open | Pana Comment: accepted SEO Comment: none Pana Comment A.M: CCU 7.4kW/3.7kW not under develoment, only CCU 2.5kW 1ph operation, no DV/PV testing planned because only B1 sample will be delivered | nicht akzeptiert / not agreed | Pana Comment A.M: CCU 7.4kW/3.7kW not under develoment, only CCU 2.5kW 1ph operation, no DV/PV testing planned because only B1 sample will be delivered | Miscoci | Hardware Test and Validation | G08 I20 7.4kW 3.7kW | CCU74K CCU74G1PH | akzeptiert / accepted | 04112019_Cazeau: not in scope of Panasonic |  | HW (EA-444) | Yes |  | Yes | HWT (ENG.7/8) |  |  | N/A |  | H-Open | Not Implemented
9971 | CCUGEN5IP-371 | Deleted | Das Ladegerät muss so ausgelegt werden, dass im Vorkonditionierungs-Betrieb eine Ladeleistung von 6,9 kW für mindestens 3000 h über Lebensdauer bereit gestellt werden kann. | The charging device must be designed in a way that a charging power of 6.9 kW is guaranteed for at least 3000 h over lifetime in preconditioning mode. | functional | Requirement | Anforderung | open | Pana Comment: accepted SEO Comment: Service Life Pana Comment A.M: CCU 7.4kW/3.7kW not under develoment, only CCU 2.5kW 1ph operation, no DV/PV testing planned because only B1 sample will be delivered | nicht akzeptiert / not agreed | Pana Comment A.M: CCU 7.4kW/3.7kW not under develoment, only CCU 2.5kW 1ph operation, no DV/PV testing planned because only B1 sample will be delivered | Miscoci | Hardware Test and Validation | G08 I20 7.4kW 3.7kW | CCU74K CCU74G1PH | akzeptiert / accepted | 04112019_Cazeau: not in scope of Panasonic |  | HW (EA-444) | Yes |  | Yes | HWT (ENG.7/8) |  |  | N/A |  | H-Open | Not Implemented
21976 |  | Deleted | Das Ladegerät muss nachfolgende Leistunganforderungen im gesamten eingeschränkten Betriebsbereich erfüllen, siehe Kapitel "Betriebsbereiche der CCU". Abweichende Randbedingungen werden bei Bedarf explizit unter der jeweiligen Anforderung aufgeführt. | The charging device must fullfill the following requirements for the complete limited operation range, see section "Operating range of CCU". Differences in the boundary conditions are mentioned explicitely in the requirement text if necessary. | functional | Requirement | Anforderung | open | Pana Comment: accepted SEO Comment: Design - Operating range Pana Comment A.M: CCU 7.4kW/3.7kW not under develoment, only CCU 2.5kW 1ph operation | nicht akzeptiert / not agreed | LTD_18.05.2020: CCU 7.4kW/3.7kW Development is not in Panasonic scope. Previously deleted requirements were reactivated and hence rejecting requirements as not in scope. | Miscoci | Hardware | 7.4kW 3.7kW | CCU74K CCU74G1PH | zu bewerten / to evaluate |  |  | HW (EA-444) | Yes |  | Yes | SYQT (ENG.10) |  |  | N/A |  | H-Open | Not Implemented
23423 | CCUGEN5IP-723 CCUGEN5IP-234 | Deleted | Das Ladegerät muss im uneingeschränkten Betrieb eine Dauerleistung von 7,03 kW bereitstellen. Randbedingungen: • DC-Spannung: 250 bis 460 V • AC-Spannung: 230 bis 240 V • Netzfrequenz: 50 bis 60 Hz | The charging device must provide a continuous power of 7.03 kW in unlimited operation mode. Boundary conditions: • DC voltage: 250 to 460 V • AC voltage: 230 to 240 V • Supply frequency: 50 to 60 Hz | functional | Requirement | Anforderung | open | Pana Comment: accepted SEO Comment: none Pana Comment A.M: CCU 7.4kW/3.7kW not under develoment, only CCU 2.5kW 1ph operation | nicht akzeptiert / not agreed | LTD_18.05.2020: CCU 7.4kW/3.7kW Development is not in Panasonic scope. Previously deleted requirements were reactivated and hence rejecting requirements as not in scope. | Miscoci | Hardware | 7.4kW 3.7kW | CCU74K CCU74G1PH | zu bewerten / to evaluate |  |  | HW (EA-444) | Yes |  | Yes | HWT (ENG.7/8) |  |  | N/A |  | H-Open | Not Implemented
27455 | CCUGEN5IP-723 | Deleted | Das Ladegerät muss im uneingeschränkten Betrieb eine Dauerleistung von 3,36 kW bereitstellen. Randbedingungen: • DC-Spannung: 250 bis 460 V • AC-Spannung: 110 V • Netzfrequenz: 50 bis 60 Hz | The charging device must provide a continuous power of 3.36 kW in unlimited operation mode. Boundary conditions: • DC voltage: 250 to 460 V • AC voltage: 110 V • Supply frequency: 50 to 60 Hz | open | Requirement | Anforderung | open | LTD_18.05.2020: CCU 3.5/7.4/15/22kW project is not supported in Panasonic. Hence rejectinig the requirements. | nicht akzeptiert / not agreed | LTD_18.05.2020: CCU 3.5/7.4/15/22kW project is not supported in Panasonic. Hence rejectinig the requirements. | open |  |  | CCU74K |  |  |  |  | Yes |  | Under review |  |  |  | N/A |  |  | Open
23424 |  | Deleted | Das Ladegerät muss im uneingeschränkten Betrieb eine Dauerleistung von 7,275 kW bereitstellen. Randbedingungen: • DC-Spannung: 250 bis 460 V • Maximaler AC-Strom: 32 A • AC-Spannung: 240 V • Netzfrequenz: 60 Hz | The charging device must provide a continuous power of 7.275 kW in unlimited operation mode. Boundary conditions: • DC voltage: 250 to 460 V • Maximum AC current: 32 A • AC voltage: 240 V • Supply frequency: 60 Hz | functional | Requirement | Anforderung | accepted | Pana Comment: accepted SEO Comment: none | akzeptiert / agreed |  | Belarbi | Hardware | G08 I20 7.4kW 3.7kW | tbd | zu bewerten / to evaluate |  |  | HW (EA-444) | Yes |  | Yes | SYQT (ENG.10) |  |  | N/A |  | H-Open | Not Implemented
21977 | ? | Deleted | Das Ladegerät muss einen Mindeststrom von 0,5 A bereitstellen. Randbedingungen • DC-Spannung: 250 bis 460 V • AC-Spannung: 120 bis 240 V • Netzfrequenz: 50 bis 60 Hz | The charging device must provide a minimum current of 0.5 A. Boundary conditions: • DC voltage: 250 to 460 V • AC voltage: 120 to 240 V • Supply frequency: 50 to 60 Hz | functional | Requirement | Anforderung | open | Pana Comment: accepted SEO Comment: none Pana Comment A.M: CCU 7.4kW/3.7kW not under develoment, only CCU 2.5kW 1ph operation | nicht akzeptiert / not agreed | LTD_18.05.2020: CCU 7.4kW/3.7kW Development is not in Panasonic scope. Previously deleted requirements were reactivated and hence rejecting requirements as not in scope. | Miscoci | Hardware | 7.4kW 3.7kW | CCU74K CCU74G1PH | zu bewerten / to evaluate |  |  | HW (EA-444) | Yes |  | Yes | SYQT (ENG.10) SYIT (ENG.9) |  | Partly covered | N/A |  | H-Open | Not Implemented
27456 | CCUGEN5IP-723 | Deleted | Im Fahrbetrieb muss der DC/DC-Converter HV/LV für die NV-BN-Versorgung einen Maximalstrom von 250 A für mindestens 16 s bereitstellen. Randbedingungen • DC-Spannung: 461 bis 470 V • NV-Spannung: 14 V • Bauraumtemperatur: -25 bis 90 °C • Kühlmitteltemperatur: -25 bis 70 °C | During driving the DC/DC converter HV/LV must provide a maximum current of 250 A for at least 16 s for the low voltage onboard electrical system power supply. Boundary conditions: • DC voltage: 461 to 470 V • LV voltage: 14 V • Installation space temperature: -25 to 90 °C • Inlet temperatures: -25 to 70 °C | open | Requirement | Anforderung | open | LTD_18.05.2020: CCU 3.5/7.4/15/22kW project is not supported in Panasonic. Hence rejectinig the requirements. | nicht akzeptiert / not agreed | LTD_18.05.2020: CCU 3.5/7.4/15/22kW project is not supported in Panasonic. Hence rejectinig the requirements. | open |  |  | CCU74K |  |  |  |  | Yes |  | Under review |  |  |  | N/A |  |  | Open
27457 | CCUGEN5IP-723 | Deleted | Im Fahrbetrieb muss der DC/DC-Converter HV/LV für die NV-BN-Versorgung einen Maximalstrom von 250 A für mindestens 16 s bereitstellen. Randbedingungen • DC-Spannung: 150 bis 199 V • NV-Spannung: 14 V • Bauraumtemperatur: -25 bis 90 °C • Kühlmitteltemperatur: -25 bis 70 °C | During driving the DC/DC converter HV/LV must provide a maximum current of 250 A for at least 16 s for the low voltage onboard electrical system power supply. Boundary conditions: • DC voltage: 150 to 199 V • LV voltage: 14 V • Installation space temperature: -25 to 90 °C • Inlet temperatures: -25 to 70 °C | open | Requirement | Anforderung | open | LTD_18.05.2020: CCU 3.5/7.4/15/22kW project is not supported in Panasonic. Hence rejectinig the requirements. | nicht akzeptiert / not agreed | LTD_18.05.2020: CCU 3.5/7.4/15/22kW project is not supported in Panasonic. Hence rejectinig the requirements. | open |  |  | CCU74K |  |  |  |  | Yes |  | Under review |  |  |  | N/A |  |  | Open
27458 | CCUGEN5IP-723 | Deleted | Der DC/DC-Converter HV/LV muss für die NV-BN-Versorgung einen Dauerstrom von mindestens 190 A bereitstellen. Randbedingungen • DC-Spannung: 461 V • NV-Spannung: 14 V • Bauraumtemperatur: -25 bis 90 °C • Kühlmitteltemperatur: -25 bis 70 °C | The DC/DC converter HV/LV must provide a continuous current of 190 A for the low voltage onboard electrical system power supply. Boundary conditions: • DC voltage: 461 V • LV voltage: 14 V • Installation space temperature: -25 to 90 °C • Inlet temperatures: -25 to 70 °C | open | Requirement | Anforderung | open | LTD_18.05.2020: CCU 3.5/7.4/15/22kW project is not supported in Panasonic. Hence rejectinig the requirements. | nicht akzeptiert / not agreed | LTD_18.05.2020: CCU 3.5/7.4/15/22kW project is not supported in Panasonic. Hence rejectinig the requirements. | open |  |  | CCU74K |  |  |  |  | Yes |  | Under review |  |  |  | N/A |  |  | Open
27459 | CCUGEN5IP-723 | Deleted | Der DC/DC-Converter HV/LV muss für die NV-BN-Versorgung einen Dauerstrom von mindestens 0 A bereitstellen. Randbedingungen • DC-Spannung: 490 V • NV-Spannung: 14 V • Bauraumtemperatur: -25 bis 90 °C • Kühlmitteltemperatur: -25 bis 70 °C | The DC/DC converter HV/LV must provide a continuous current of 0 A for the low voltage onboard electrical system power supply. Boundary conditions: • DC voltage: 490 V • LV voltage: 14 V • Installation space temperature: -25 to 90 °C • Inlet temperatures: -25 to 70 °C | open | Requirement | Anforderung | open | LTD_18.05.2020: CCU 3.5/7.4/15/22kW project is not supported in Panasonic. Hence rejectinig the requirements. | nicht akzeptiert / not agreed | LTD_18.05.2020: CCU 3.5/7.4/15/22kW project is not supported in Panasonic. Hence rejectinig the requirements. | open |  |  | CCU74K |  |  |  |  | Yes |  | Under review |  |  |  | N/A |  |  | Open
24615 |  | Deleted |  | Power requirements for limited operation | N/A | Information | Information | open | LTD_18.05.2020: CCU 3.5/7.4/15/22kW project is not supported in Panasonic. Hence rejectinig the requirements. SEO Comment: accepted as information | nicht akzeptiert / not agreed | LTD_18.05.2020: CCU 3.5/7.4/15/22kW project is not supported in Panasonic. Hence rejectinig the requirements. agreed as information/heading | Belarbi | Software Hardware |  | CCU74K CCU74G1PH |  |  |  | HW (EA-444) | Yes |  | No | Review |  |  | SYR_EPIC_N/A |  |  | Open
24616 | CCUGEN5IP-234 | Deleted | Das Ladegerät muss im eingeschränkten Betrieb eine Dauerleistung von 7 kW bereitstellen. Randbedingungen • DC-Spannung: 461 V • AC-Spannung: 230 bis 240 V • Netzfrequenz: 50 bis 60 Hz • Bauraumtemperatur: -25 bis 60 °C • Kühlmitteltemperatur: -25 bis 70 °C | The charging device must provide a continuous power of 7 kW in limited operation mode. Boundary conditions: • DC voltage: 461 V • AC voltage: 230 to 240 V • Supply frequency: 50 to 60 Hz • Installation space temperature: -25 to 60 °C • Inlet temperatures: -25 to 70 °C | functional | Requirement | Anforderung | open | Pana Comment A.M: CCU 7.4kW/3.7kW not under develoment, only CCU 2.5kW 1ph operation | nicht akzeptiert / not agreed | LTD_18.05.2020: CCU 7.4kW/3.7kW Development is not in Panasonic scope. Previously deleted requirements were reactivated and hence rejecting requirements as not in scope. | Miscoci | Hardware | 7.4kW 3.7kW | CCU74G1PH |  |  |  | HW (EA-444) | Yes |  | Yes | SYQT (ENG.10) SYIT (ENG.9) |  | Partly covered | N/A |  | H-Open | Not Implemented
27460 | CCUGEN5IP-723 | Deleted | Das Ladegerät muss im eingeschränkten Betrieb eine Dauerleistung von 7 kW bereitstellen. Randbedingungen • DC-Spannung: 461 V • AC-Spannung: 230 bis 240 V • Netzfrequenz: 50 bis 60 Hz • Bauraumtemperatur: -25 bis 90 °C • Kühlmitteltemperatur: -25 bis 70 °C | The charging device must provide a continuous power of 7 kW in limited operation mode. Boundary conditions: • DC voltage: 461 V • AC voltage: 230 to 240 V • Supply frequency: 50 to 60 Hz • Installation space temperature: -25 to 90 °C • Inlet temperatures: -25 to 70 °C | open | Requirement | Anforderung | open | LTD_18.05.2020: CCU 3.5/7.4/15/22kW project is not supported in Panasonic. Hence rejectinig the requirements. | nicht akzeptiert / not agreed | LTD_18.05.2020: CCU 3.5/7.4/15/22kW project is not supported in Panasonic. Hence rejectinig the requirements. | open |  |  | CCU74K |  |  |  |  | Yes |  | Under review |  |  |  | N/A |  |  | Open
27461 | CCUGEN5IP-723 | Deleted | Das Ladegerät muss im eingeschränkten Betrieb eine Dauerleistung von mindestens 0,35 kW bereitstellen. Randbedingungen • DC-Spannung: 470 V • AC-Spannung: 230 bis 240 V • Netzfrequenz: 50 bis 60 Hz • Bauraumtemperatur: -25 bis 90 °C • Kühlmitteltemperatur: -25 bis 70 °C | The charging device must provide a continuous power of at least 0.35 kW in limited operation mode. Boundary conditions: • DC voltage: 470 V • AC voltage: 230 to 240 V • Supply frequency: 50 to 60 Hz • Installation space temperature: -25 to 90 °C • Inlet temperatures: -25 to 70 °C | open | Requirement | Anforderung | open | LTD_18.05.2020: CCU 3.5/7.4/15/22kW project is not supported in Panasonic. Hence rejectinig the requirements. | nicht akzeptiert / not agreed | LTD_18.05.2020: CCU 3.5/7.4/15/22kW project is not supported in Panasonic. Hence rejectinig the requirements. | open |  |  | CCU74K CCU74G1PH |  |  |  |  | Yes |  | Under review |  |  |  | N/A |  |  | Open
24617 | CCUGEN5IP-589 CCUGEN5IP-234 | Deleted | Das Ladegerät muss im eingeschränkten Betrieb eine Dauerleistung von 0 kW bereitstellen. Randbedingungen • DC-Spannung: 471 bis 490 V • AC-Spannung: 230 bis 240 V • Netzfrequenz: 50 bis 60 Hz • Bauraumtemperatur: -25 bis 60 °C • Kühlmitteltemperatur: -25 bis 70 °C | The charging device must provide a continuous power of 0 kW in limited operation mode. Boundary conditions: • DC voltage: 471 to 490 V • AC voltage: 230 to 240 V • Supply frequency: 50 to 60 Hz • Installation space temperature: -25 to 60 °C • Inlet temperatures: -25 to 70 °C | functional | Requirement | Anforderung | open | LTD_18.05.2020: CCU 3.5/7.4/15/22kW project is not supported in Panasonic. Hence rejectinig the requirements. Pana Comment A.M: CCU 7.4kW/3.7kW not under develoment, only CCU 2.5kW 1ph operation | nicht akzeptiert / not agreed | Pana Comment A.M: CCU 7.4kW/3.7kW not under develoment, only CCU 2.5kW 1ph operation | Miscoci | Hardware | 7.4kW | CCU74G1PH |  |  |  | HW (EA-444) | Yes |  | Yes | SYQT (ENG.10) SYIT (ENG.9) |  | Partly covered | N/A |  | H-Open | Not Implemented
27462 | CCUGEN5IP-723 | Deleted | Das Ladegerät muss im eingeschränkten Betrieb eine Dauerleistung von 0 kW bereitstellen. Randbedingungen • DC-Spannung: 471 bis 490 V • AC-Spannung: 230 bis 240 V • Netzfrequenz: 50 bis 60 Hz • Bauraumtemperatur: -25 bis 90 °C • Kühlmitteltemperatur: -25 bis 70 °C | The charging device must provide a continuous power of 0 kW in limited operation mode. Boundary conditions: • DC voltage: 471 to 490 V • AC voltage: 230 to 240 V • Supply frequency: 50 to 60 Hz • Installation space temperature: -25 to 90 °C • Inlet temperatures: -25 to 70 °C | open | Requirement | Anforderung | open | LTD_18.05.2020: CCU 3.5/7.4/15/22kW project is not supported in Panasonic. Hence rejectinig the requirements. | nicht akzeptiert / not agreed | LTD_18.05.2020: CCU 3.5/7.4/15/22kW project is not supported in Panasonic. Hence rejectinig the requirements. | open |  |  | CCU74K |  |  |  |  | Yes |  | Under review |  |  |  | N/A |  |  | Open
27463 | CCUGEN5IP-723 | Deleted | Die Reduktion der Dauerleistung von 7 kW bei 461 V auf 0,35 kW bei 470 V muss linear erfolgen. | The power reduction from 7 kW at 461 V to 0.35 kW at 470 V must be linear. | open | Requirement | Anforderung | open | LTD_18.05.2020: CCU 3.5/7.4/15/22kW project is not supported in Panasonic. Hence rejectinig the requirements. | nicht akzeptiert / not agreed | LTD_18.05.2020: CCU 3.5/7.4/15/22kW project is not supported in Panasonic. Hence rejectinig the requirements. | open |  |  | CCU74K |  |  |  |  | Yes |  | Under review |  |  |  | N/A |  |  | Open
24618 | CCUGEN5IP-589 CCUGEN5IP-234 | Deleted | Die Reduktion der Dauerleistung von 7 kW bei 461 V auf 0,35 kW bei 470 V muss linear erfolgen. | The power reduction from 7 kW at 461 V to 0.35 kW at 470 V must be linear. | functional | Requirement | Anforderung | open | LTD_18.05.2020: CCU 3.5/7.4/15/22kW project is not supported in Panasonic. Hence rejectinig the requirements. | nicht akzeptiert / not agreed | LTD_18.05.2020: CCU 3.5/7.4/15/22kW project is not supported in Panasonic. Hence rejectinig the requirements. | Bertolino | Software Hardware | 7.4kW | CCU74G1PH |  |  |  | HW (EA-444) | Yes | CCU-12050 | Yes | SWQT (ENG.8) HWT (ENG.7/8) |  |  | Fully Implemented |  | H-Open | Partly Implemented
24619 | CCUGEN5IP-723 CCUGEN5IP-234 | Deleted | Das Ladegerät muss im eingeschränkten Betrieb eine Dauerleistung von 7 kW bereitstellen. Randbedingungen • DC-Spannung: 250 bis 460 V • AC-Spannung: 230 bis 240 V • Netzfrequenz: 50 bis 60 Hz • Bauraumtemperatur: -26 °C • Kühlmitteltemperatur: -26 °C | The charging device must provide a continuous power of 7 kW in limited operation mode. Boundary conditions: • DC voltage: 250 to 460 V • AC voltage: 230 to 240 V • Supply frequency: 50 to 60 Hz • Installation space temperature: -26 °C • Inlet temperatures: -26 °C | functional | Requirement | Anforderung | open | Pana Comment A.M: CCU 7.4kW/3.7kW not under develoment, only CCU 2.5kW 1ph operation | nicht akzeptiert / not agreed | LTD_18.05.2020: CCU 7.4kW/3.7kW Development is not in Panasonic scope. Previously deleted requirements were reactivated and hence rejecting requirements as not in scope. | Miscoci | Hardware | 7.4kW 3.7kW | CCU74K CCU74G1PH |  |  |  | HW (EA-444) | Yes |  | Yes | SYQT (ENG.10) SYIT (ENG.9) |  | Partly covered | N/A |  | H-Open | Not Implemented
24620 | CCUGEN5IP-723 CCUGEN5IP-234 | Deleted | Das Ladegerät muss im eingeschränkten Betrieb eine Dauerleistung von 0 kW bereitstellen. Randbedingungen • DC-Spannung: 250 bis 460 V • AC-Spannung: 230 bis 240 V • Netzfrequenz: 50 bis 60 Hz • Bauraumtemperatur: -40 °C • Kühlmitteltemperatur: -40 °C | The charging device must provide a continuous power of 0 kW in limited operation mode. Boundary conditions: • DC voltage: 250 to 460 V • AC voltage: 230 to 240 V • Supply frequency: 50 to 60 Hz • Installation space temperature: -40 °C • Inlet temperatures: -40 °C | functional | Requirement | Anforderung | open | Pana Comment A.M: CCU 7.4kW/3.7kW not under develoment, only CCU 2.5kW 1ph operation | nicht akzeptiert / not agreed | LTD_18.05.2020: CCU 7.4kW/3.7kW Development is not in Panasonic scope. Previously deleted requirements were reactivated and hence rejecting requirements as not in scope. | Miscoci | Hardware | 7.4kW 3.7kW | CCU74K CCU74G1PH |  |  |  | HW (EA-444) | Yes |  | Yes | SYQT (ENG.10) SYIT (ENG.9) |  | Partly covered | N/A |  | H-Open | Not Implemented
24621 | CCUGEN5IP-723 CCUGEN5IP-234 | Deleted | Die Reduktion der Dauerleistung von 7 kW bei -26 °C auf 0 kW bei -40 °C muss linear erfolgen. | The power reduction from 7 kW at -26 °C to 0 kW at -40 °C must be linear. | functional | Requirement | Anforderung | open |  | nicht akzeptiert / not agreed | LTD_18.05.2020: CCU 7.4kW/3.7kW Development is not in Panasonic scope. Previously deleted requirements were reactivated and hence rejecting requirements as not in scope. | Bertolino | Software Hardware | 7.4kW 3.7kW | CCU74K CCU74G1PH |  |  |  | HW (EA-444) | Yes | CCU-12050 | Yes | SWQT (ENG.8) HWT (ENG.7/8) |  |  | Fully Implemented |  | H-Open | Partly Implemented
27464 | CCUGEN5IP-723 | Deleted | Das Ladegerät muss im eingeschränkten Betrieb eine Dauerleistung von 7 kW bereitstellen. Randbedingungen • DC-Spannung: 250 bis 460 V • AC-Spannung: 230 bis 240 V • Netzfrequenz: 50 bis 60 Hz • Bauraumtemperatur: 90 °C • Kühlmitteltemperatur: 71 °C | The charging device must provide a continuous power of 7 kW in limited operation mode. Boundary conditions: • DC voltage: 250 to 460 V • AC voltage: 230 to 240 V • Supply frequency: 50 to 60 Hz • Installation space temperature: 90 °C • Inlet temperatures: 71 °C | open | Requirement | Anforderung | open | LTD_18.05.2020: CCU 3.5/7.4/15/22kW project is not supported in Panasonic. Hence rejectinig the requirements. | nicht akzeptiert / not agreed | LTD_18.05.2020: CCU 3.5/7.4/15/22kW project is not supported in Panasonic. Hence rejectinig the requirements. | open |  |  | CCU74K |  |  |  |  | Yes |  | Under review |  |  |  | N/A |  |  | Open
24622 | CCUGEN5IP-234 | Deleted | Das Ladegerät muss im eingeschränkten Betrieb eine Dauerleistung von 7 kW bereitstellen. Randbedingungen • DC-Spannung: 250 bis 460 V • AC-Spannung: 230 bis 240 V • Netzfrequenz: 50 bis 60 Hz • Bauraumtemperatur: 60 °C • Kühlmitteltemperatur: 71 °C | The charging device must provide a continuous power of 7 kW in limited operation mode. Boundary conditions: • DC voltage: 250 to 460 V • AC voltage: 230 to 240 V • Supply frequency: 50 to 60 Hz • Installation space temperature: 60 °C • Inlet temperatures: 71 °C | functional | Requirement | Anforderung | open | Pana Comment A.M: CCU 7.4kW/3.7kW not under develoment, only CCU 2.5kW 1ph operation | nicht akzeptiert / not agreed | LTD_18.05.2020: CCU 7.4kW/3.7kW Development is not in Panasonic scope. Previously deleted requirements were reactivated and hence rejecting requirements as not in scope. | Miscoci | Hardware | 7.4kW 3.7kW | CCU74G1PH |  |  |  | HW (EA-444) | Yes |  | Yes | SYQT (ENG.10) SYIT (ENG.9) |  | Partly covered | N/A |  | H-Open | Not Implemented
27465 | CCUGEN5IP-723 | Deleted | Das Ladegerät muss im eingeschränkten Betrieb eine Dauerleistung von 0 kW bereitstellen. Randbedingungen • DC-Spannung: 250 bis 460 V • AC-Spannung: 230 bis 240 V • Netzfrequenz: 50 bis 60 Hz • Bauraumtemperatur: 90 °C • Kühlmitteltemperatur: 80 °C | The charging device must provide a continuous power of 0 kW in limited operation mode. Boundary conditions: • DC voltage: 250 to 460 V • AC voltage: 230 to 240 V • Supply frequency: 50 to 60 Hz • Installation space temperature: 90 °C • Inlet temperatures: 80 °C | open | Requirement | Anforderung | open | LTD_18.05.2020: CCU 3.5/7.4/15/22kW project is not supported in Panasonic. Hence rejectinig the requirements. | nicht akzeptiert / not agreed | LTD_18.05.2020: CCU 3.5/7.4/15/22kW project is not supported in Panasonic. Hence rejectinig the requirements. | open |  |  | CCU74K |  |  |  |  | Yes |  | Under review |  |  |  | N/A |  |  | Open
24623 | CCUGEN5IP-491 CCUGEN5IP-234 | Deleted | Das Ladegerät muss im eingeschränkten Betrieb eine Dauerleistung von 0 kW bereitstellen. Randbedingungen • DC-Spannung: 250 bis 460 V • AC-Spannung: 230 bis 240 V • Netzfrequenz: 50 bis 60 Hz • Bauraumtemperatur: 60 °C • Kühlmitteltemperatur: 80 °C | The charging device must provide a continuous power of 0 kW in limited operation mode. Boundary conditions: • DC voltage: 250 to 460 V • AC voltage: 230 to 240 V • Supply frequency: 50 to 60 Hz • Installation space temperature: 60 °C • Inlet temperatures: 80 °C | functional | Requirement | Anforderung | open | Pana Comment A.M: CCU 7.4kW/3.7kW not under develoment, only CCU 2.5kW 1ph operation | nicht akzeptiert / not agreed | LTD_18.05.2020: CCU 7.4kW/3.7kW Development is not in Panasonic scope. Previously deleted requirements were reactivated and hence rejecting requirements as not in scope. | Miscoci | Hardware | 7.4kW 3.7kW | CCU74G1PH |  |  |  | HW (EA-444) | Yes |  | Yes | SYQT (ENG.10) SYIT (ENG.9) |  | Partly covered | N/A |  | H-Open | Not Implemented
24624 | CCUGEN5IP-234 | Deleted | Die Reduktion der Dauerleistung von 7 kW bei 71 °C auf 0 kW bei 80 °C muss linear erfolgen. | The power reduction from 7 kW at 71 °C to 0 kW at 80 °C must be linear. | functional | Requirement | Anforderung | open |  | nicht akzeptiert / not agreed | LTD_18.05.2020: CCU 7.4kW/3.7kW Development is not in Panasonic scope. Previously deleted requirements were reactivated and hence rejecting requirements as not in scope. | Bertolino | Software Hardware | 7.4kW 3.7kW | CCU74K CCU74G1PH |  |  |  | HW (EA-444) | Yes | CCU-500 CCU-12050 | Yes | SWQT (ENG.8) HWT (ENG.7/8) |  |  | Fully Implemented |  | H-Open | Partly Implemented
23372 |  | Deleted | Das Ladegerät muss im uneingeschränkten Betrieb eine Dauerleistung von 6,97 kW bereitstellen. Randbedingungen: • DC-Spannung: 250 ... 460 V • Maximaler AC-Strom: 32 A • AC-Spannung: 230 V • Netzfrequenz: 50 Hz | The charging device must provide a continuous power of 6.97 kW in unlimited operation mode. Boundary conditions: • DC voltage: 250 ... 460 V • Maximum AC current: 32 A • AC voltage: 230 V • Supply frequency: 50 Hz | functional | Requirement | Anforderung | accepted | Pana Comment: accepted SEO Comment: none | akzeptiert / agreed |  | Belarbi | Hardware | G08 I20 7.4kW 3.7kW | tbd |  |  |  |  | Yes |  | Yes | SYQT (ENG.10) |  |  | N/A |  | H-Open | Not Implemented
23373 |  | Deleted | Das Ladegerät muss im uneingeschränkten Betrieb eine Dauerleistung von 7,275 kW bereitstellen. Randbedingungen: • DC-Spannung: 250 bis 460 V • Maximaler AC-Strom: 32 A • AC-Spannung: 240 V • Netzfrequenz: 60 Hz | The charging device must provide a continuous power of 7.275 kW in unlimited operation mode. Boundary conditions: • DC voltage: 250 to 460 V • Maximum AC current: 32 A • AC voltage: 240 V • Supply frequency: 60 Hz | functional | Requirement | Anforderung | accepted | Pana Comment: accepted SEO Comment: none | akzeptiert / agreed |  | Belarbi | Hardware | G08 I20 7.4kW 3.7kW | tbd |  |  |  |  | Yes |  | Yes | SYQT (ENG.10) |  |  | N/A |  | H-Open | Not Implemented
6492 |  | Not Changed |  | Variante 11 kW | N/A | Heading | Information | accepted | Pana Comment: accepted SEO Comment: Accepted as information | akzeptiert / agreed |  | N/A |  | G08 I20 11kW3p 11kW1p | CCU110G CCU110G-TU1 | nicht zu bewerten / not to evaluate |  |  |  | No | CCU-24093 | No | Review |  |  | N/A |  |  | Open
14122 |  | Not Changed | Das Ladegerät muss nachfolgende Leistunganforderungen im gesamten uneingeschränkten Betriebsbereich erfüllen, siehe Kapitel "Betriebsbereiche der CCU" Abweichende Randbedingungen werden bei Bedarf explizit unter der jeweiligen Anforderung aufgeführt. | The charging device must fullfill the following requirements for the complete unlimited operation range, see section "Operating range of CCU" Differences in the boundary conditions are mentioned explicitely in the requirement text if necessary. | functional | Requirement | Anforderung | accepted | Pana Comment: accepted SEO Comment: Design - Operating range DEV160 | akzeptiert / agreed |  | Belarbi | Hardware | G08 I20 11kW3p 11kW1p | CCU110G CCU110G-TU1 | zu bewerten / to evaluate |  |  | HW (EA-444) | H-PH Done |  | Yes | HWT (ENG.7/8) Review |  | Partly covered | N/A |  | H-Partly Implemented | Partly Implemented
9974 | CCUGEN5IP-371 | Not Changed | Das Ladegerät muss so ausgelegt werden, dass im Ladebetrieb die Dauerleistung von 10,5 kW für mindestens 5730 h über Lebensdauer bereitgestellt werden kann. | The charging device must be designed in a way that the continous power of 10.5 kW is guaranteed for at least 5730 h in charging mode. | functional | Requirement | Anforderung | accepted | Pana Comment: accepted SEO Comment: Service Life | akzeptiert / agreed |  | Belarbi | Hardware | G08 I20 11kW3p 11kW1p | CCU110G CCU110G-TU1 | zu bewerten / to evaluate |  |  | HW (EA-444) | H-PH Done |  | Yes | HWT (ENG.7/8) Review |  | Fully covered | N/A |  | H-Fully Implemented | Fully Implemented
9976 | CCUGEN5IP-371 | Not Changed | Das Ladegerät muss so ausgelegt werden, dass im Ladebetrieb eine Dauerleistung von 2 kW für mindestens 30000 h über Lebensdauer bereit gestellt werden kann. | The charging device must be designed in a way that the continous power of 2 kW is guaranteed for at least 30000 h in charging mode. | functional | Requirement | Anforderung | accepted | Pana Comment: accepted SEO Comment: Service life | akzeptiert / agreed |  | Belarbi | Hardware | G08 I20 11kW3p 11kW1p | CCU110G CCU110G-TU1 | zu bewerten / to evaluate |  |  | HW (EA-444) | H-PH Done |  | Yes | HWT (ENG.7/8) Review |  | Fully covered | N/A |  | H-Fully Implemented | Fully Implemented
21978 | CCUGEN5IP-371 | Not Changed | Das Ladegerät muss so ausgelegt werden, dass im Ladebetrieb die Dauerleistung von 3,5 kW für mindestens 17500 h über Lebensdauer bereitgestellt werden kann. | The charging device must be designed in a way that the continous power of 3.5 kW is guaranteed for at least 17500 h in charging mode. | functional | Requirement | Anforderung | accepted | Pana Comment: accepted SEO Comment: Service life | akzeptiert / agreed |  | Belarbi | Hardware | G08 I20 11kW3p 11kW1p | CCU110G CCU110G-TU1 | zu bewerten / to evaluate |  |  | HW (EA-444) | H-PH Done |  | Yes | HWT (ENG.7/8) Review |  | Fully covered | N/A |  | H-Fully Implemented | Fully Implemented
21979 | CCUGEN5IP-371 | Not Changed | Das Ladegerät muss so ausgelegt werden, dass im Ladebetrieb die Dauerleistung von 7 KW für mindestens 8520 h über Lebensdauer bereitgestellt werden kann. | The charging device must be designed in a way that the continous power of 7 kW is guaranteed for at least 8520 h in charging mode. | functional | Requirement | Anforderung | accepted | Pana Comment: accepted SEO Comment: Service life | akzeptiert / agreed |  | Belarbi | Hardware | G08 I20 11kW3p 11kW1p | CCU110G CCU110G-TU1 | zu bewerten / to evaluate |  |  | HW (EA-444) | H-PH Done |  | Yes | HWT (ENG.7/8) Review |  | Fully covered | N/A |  | H-Fully Implemented | Fully Implemented
9977 | CCUGEN5IP-371 | Not Changed | Das Ladegerät muss so ausgelegt werden, dass im Vorkonditionierungs-Betrieb eine Ladeleistung von 6,9 kW für mindestens 3000 h über Lebensdauer bereit gestellt werden kann. | The charging device must be designed in a way that a charging power of 6.9 kW is guaranteed for at least 3000 h over lifetime in preconditioning mode. | functional | Requirement | Anforderung | accepted | Pana Comment: accepted SEO Comment: Service life | akzeptiert / agreed |  | Belarbi | Hardware | G08 I20 11kW3p 11kW1p | CCU110G CCU110G-TU1 | zu bewerten / to evaluate |  |  | HW (EA-444) | H-PH Done |  | Yes | HWT (ENG.7/8) Review |  | Fully covered | N/A |  | H-Partly Implemented | Partly Implemented
21980 |  | Not Changed | Das Ladegerät muss nachfolgende Leistunganforderungen im gesamten eingeschränkten Betriebsbereich erfüllen, siehe Kapitel "Betriebsbereiche der CCU". Abweichende Randbedingungen werden bei Bedarf explizit unter der jeweiligen Anforderung aufgeführt. | The charging device must fullfill the following requirements for the complete limited operation range, see section "Operating range of CCU". Differences in the boundary conditions are mentioned explicitely in the requirement text if necessary. | functional | Requirement | Anforderung | accepted | Pana Comment: accepted SEO Comment: Design - Operating range DEV160 | akzeptiert / agreed |  | Belarbi | Hardware | G08 I20 11kW3p 11kW1p | CCU110G CCU110G-TU1 | zu bewerten / to evaluate |  |  | HW (EA-444) | H-PH Done |  | Yes | HWT (ENG.7/8) Review |  | Partly covered | N/A |  | H-Partly Implemented | Partly Implemented
26541 | CCUGEN5IP-234 CCUGEN5IP-491 | Not Changed | Das Ladegerät muss im eingeschränkten Betrieb eine Dauerleistung von 10 kW bereitstellen. Randbedingungen • DC-Spannung: 461 V • AC-Spannung: 230 bis 240 V • Netzfrequenz: 50 bis 60 Hz • Bauraumtemperatur: -25 bis 60 °C • Kühlmitteltemperatur: -25 bis 60 °C | The charging device must provide a continuous power of 10 kW in limited operation mode. Boundary conditions: • DC voltage: 461 V • AC voltage: 230 to 240 V • Supply frequency: 50 to 60 Hz • Installation space temperature: -25 to 60 °C • Inlet temperatures: -25 to 60 °C | functional | Requirement | Anforderung | accepted | LTD_29.09.2020: Confirmed with Khadija that CRQ can be accepted. Hence changing status from Parlt accepted to accepted | akzeptiert / agreed |  | Belarbi | Hardware | G08 I20 11kW3p 11kW1p | CCU110G |  |  |  | HW (EA-444) | Yes |  | Yes | SYQT (ENG.10) | 09.04.2021 R. Morariu: Covered by ENG10 SYQT-05-0003-0071 in the full test report BEV21 07.04.2021 R.Morariu: Not covered by ENG10 test reports. Under check | Fully covered | N/A |  | H-Fully Implemented | Fully Implemented
27466 |  | Deleted | Das Ladegerät muss im eingeschränkten Betrieb eine Dauerleistung von 10 kW bereitstellen. Randbedingungen • DC-Spannung: 471 V • AC-Spannung: 230 bis 240 V • Netzfrequenz: 50 bis 60 Hz • Bauraumtemperatur: -25 bis 60 °C • Kühlmitteltemperatur: -25 bis 60 °C | The charging device must provide a continuous power of 10 kW in limited operation mode. Boundary conditions: • DC voltage: 471 V • AC voltage: 230 to 240 V • Supply frequency: 50 to 60 Hz • Installation space temperature: -25 to 60 °C • Inlet temperatures: -25 to 60 °C | open | Requirement | Anforderung | open | LTD_08.06.2020: Requirement is rejected with reason that the new requirements are belonging to SOP2.0 and no CR available for these new requirements set received in KLH BL10.4. | nicht akzeptiert / not agreed | LTD_08.06.2020: Requirement is rejected with reason that the new requirements are belonging to SOP2.0 and no CR available for these new requirements set received in KLH BL10.4. | open |  |  | CCU110G-TU1 |  |  |  |  | Yes | CCU-24093 | Under review |  |  |  | N/A |  |  | Open
27307 | CCUGEN5IP-589 | Not Changed | Das Ladegerät muss im eingeschränkten Betrieb eine Dauerleistung von 0,7 kW bereitstellen. Randbedingungen • DC-Spannung: 470 V • AC-Spannung: 230 bis 240 V • Netzfrequenz: 50 bis 60 Hz • Bauraumtemperatur: -25 bis 60 °C • Kühlmitteltemperatur: -25 bis 60 °C | The charging device must provide a continuous power of 0.7 kW in limited operation mode. Boundary conditions: • DC voltage: 470 V • AC voltage: 230 to 240 V • Supply frequency: 50 to 60 Hz • Installation space temperature: -25 to 60 °C • Inlet temperatures: -25 to 60 °C | functional | Requirement | Anforderung | partly accepted | KB_21.07.2020 :0.7kW is acceptable for 3 phase operation. For 1Ph operation 0.2kW is acceptabel for Panasonic. | akzeptiert mit Einschränkungen / partly agreed | KB_21.07.2020 :0.7kW is acceptable for 3 phase operation. For 1Ph operation 0.2kW is acceptabel for Panasonic. | Belarbi | Hardware | G08 I20 11kW3p 11kW1p | CCU110G |  |  |  |  | Yes |  | Yes | SYQT (ENG.10) | 09.04.2021 R. Morariu: Covered by ENG10 SYQT-05-0003-0071 in the full test report BEV21 15.01.2021 RM: ENG10 test case not available not available in i20 test spec. Remapping needed. Partly Covered from ENG.10 | Fully covered | N/A |  | H-Partly Implemented | Partly Implemented
27467 |  | Deleted | Das Ladegerät muss im eingeschränkten Betrieb eine Dauerleistung von 0,7 kW bereitstellen. Randbedingungen • DC-Spannung: 480 V • AC-Spannung: 230 bis 240 V • Netzfrequenz: 50 bis 60 Hz • Bauraumtemperatur: -25 bis 60 °C • Kühlmitteltemperatur: -25 bis 60 °C | The charging device must provide a continuous power of 0.7 kW in limited operation mode. Boundary conditions: • DC voltage: 480 V • AC voltage: 230 to 240 V • Supply frequency: 50 to 60 Hz • Installation space temperature: -25 to 60 °C • Inlet temperatures: -25 to 60 °C | open | Requirement | Anforderung | open | LTD_08.06.2020: Requirement is rejected with reason that the new requirements are belonging to SOP2.0 and no CR available for these new requirements set received in KLH BL10.4. | nicht akzeptiert / not agreed | LTD_08.06.2020: Requirement is rejected with reason that the new requirements are belonging to SOP2.0 and no CR available for these new requirements set received in KLH BL10.4. | open |  |  | CCU110G-TU1 |  |  |  |  | Yes | CCU-24093 | Under review |  |  |  | N/A |  |  | Open
26542 | CCUGEN5IP-589 CCUGEN5IP-234 CCUGEN5IP-491 | Not Changed | Das Ladegerät muss im eingeschränkten Betrieb eine Dauerleistung von 0 kW bereitstellen. Randbedingungen • DC-Spannung: 471 bis 490 V • AC-Spannung: 230 bis 240 V • Netzfrequenz: 50 bis 60 Hz • Bauraumtemperatur: -25 bis 60 °C • Kühlmitteltemperatur: -25 bis 60 °C | The charging device must provide a continuous power of 0 kW in limited operation mode. Boundary conditions: • DC voltage: 471 to 490 V • AC voltage: 230 to 240 V • Supply frequency: 50 to 60 Hz • Installation space temperature: -25 to 60 °C • Inlet temperatures: -25 to 60 °C | functional | Requirement | Anforderung | partly accepted | 29.10.2020_Khadija: at 471V, Panasonic cannot confirm 0kW power but 10kW(3Ph) is delivered. So Panasonic can partly accept. BMW/Sirichai agreed to Partly accepted status. KB_21.07.2020 : Rejected since 471V is (461V-480,4V) which not matching with current deratiing curve | akzeptiert mit Einschränkungen / partly agreed | 29.10.2020_Khadija : at 471V, Panasonic cannot confirm 0kW power but 10kW(3Ph) is delivered. So Panasonic can partly accept. BMW/Sirichai agreed to Partly accepted status. KB_21.07.2020 : Rejected since 471V is (461V-480,4V) which not matching with current deratiing curve | Belarbi | Hardware | G08 I20 11kW3p 11kW1p | CCU110G | akzeptiert / accepted | 20201020_Bannasarn: It is OK to have some power at 471V instead of zero. |  | HW (EA-444) | Yes |  | Yes | SYQT (ENG.10) | 09.04.2021 R. Morariu: Covered by ENG10 SYQT-05-0003-0071 in the full test report BEV21 15.01.2021 RM: Remapping to G08 ENG10 test case needed. Fully covered in G08 but not anymore in i20. | Fully covered | N/A |  | H-Fully Implemented | Fully Implemented
27468 |  | Deleted | Das Ladegerät muss im eingeschränkten Betrieb eine Dauerleistung von 0 kW bereitstellen. Randbedingungen • DC-Spannung: 481 bis 490 V • AC-Spannung: 230 bis 240 V • Netzfrequenz: 50 bis 60 Hz • Bauraumtemperatur: -25 bis 60 °C • Kühlmitteltemperatur: -25 bis 60 °C | The charging device must provide a continuous power of 0 kW in limited operation mode. Boundary conditions: • DC voltage: 481 to 490 V • AC voltage: 230 to 240 V • Supply frequency: 50 to 60 Hz • Installation space temperature: -25 to 60 °C • Inlet temperatures: -25 to 60 °C | open | Requirement | Anforderung | open | LTD_08.06.2020: Requirement is rejected with reason that the new requirements are belonging to SOP2.0 and no CR available for these new requirements set received in KLH BL10.4. | nicht akzeptiert / not agreed | LTD_08.06.2020: Requirement is rejected with reason that the new requirements are belonging to SOP2.0 and no CR available for these new requirements set received in KLH BL10.4. | open |  |  | CCU110G-TU1 |  |  |  |  | Yes | CCU-24093 | Under review |  |  |  | N/A |  |  | Open
26534 | CCUGEN5IP-589 CCUGEN5IP-234 | Not Changed | Die Reduktion der Dauerleistung von 10 kW bei 461 V auf 0,7 kW bei 470 V muss linear erfolgen. | The power reduction from 10 kW at 461 V to 0.7 kW at 470 V must be linear. | functional | Requirement | Anforderung | partly accepted | KB_21.07.2020 :0.7kW is acceptable for 3 phase operation. For 1Ph operation 0.2kW is acceptabel for Panasonic. | akzeptiert mit Einschränkungen / partly agreed | KB_21.07.2020 :0.7kW is acceptable for 3 phase operation. For 1Ph operation 0.2kW is acceptabel for Panasonic. | Belarbi | Hardware | G08 I20 11kW3p 11kW1p | CCU110G |  |  |  | HW (EA-444) | Yes |  | Yes | SYQT (ENG.10) | 09.04.2021 R. Morariu: Covered by ENG10 SYQT-05-0003-0071 in the full test report BEV21 15.01.2021 RM: Remapping to G08 ENG10 test case needed. Fully covered in G08 but not anymore in i20. | Fully covered | N/A |  | H-Fully Implemented | Fully Implemented
27469 |  | Deleted | Die Reduktion der Dauerleistung von 10 kW bei 471 V auf 0,7 kW bei 480 V muss linear erfolgen. | The power reduction from 10 kW at 471 V to 0.7 kW at 480 V must be linear. | open | Requirement | Anforderung | open | LTD_08.06.2020: Requirement is rejected with reason that the new requirements are belonging to SOP2.0 and no CR available for these new requirements set received in KLH BL10.4. | nicht akzeptiert / not agreed | LTD_08.06.2020: Requirement is rejected with reason that the new requirements are belonging to SOP2.0 and no CR available for these new requirements set received in KLH BL10.4. | open |  |  | CCU110G-TU1 |  |  |  |  | Yes | CCU-24093 | Under review |  |  |  | N/A |  |  | Open
26543 | HYPERLINK "/jira/browse/CCUGEN5IP-234"CCUGEN5IP-234 | Not Changed | Das Ladegerät muss im eingeschränkten Betrieb eine Dauerleistung von 10 kW bereitstellen. Randbedingungen • DC-Spannung: 250 bis 460 V • AC-Spannung: 230 bis 240 V • Netzfrequenz: 50 bis 60 Hz • Bauraumtemperatur: -26 °C • Kühlmitteltemperatur: -26 °C | The charging device must provide a continuous power of 10 kW in limited operation mode. Boundary conditions: • DC voltage: 250 to 460 V • AC voltage: 230 to 240 V • Supply frequency: 50 to 60 Hz • Installation space temperature: -26 °C • Inlet temperatures: -26 °C | functional | Requirement | Anforderung | accepted |  | akzeptiert / agreed |  | Belarbi | Hardware | G08 I20 11kW3p 11kW1p | CCU110G |  |  |  | HW (EA-444) | Yes |  | Yes | SYQT (ENG.10) HWT (ENG.7/8) | Partly Covered from ENG.10 | Fully covered | N/A |  | H-Fully Implemented | Fully Implemented
26544 | HYPERLINK "/jira/browse/CCUGEN5IP-234"CCUGEN5IP-234 | Not Changed | Das Ladegerät muss im eingeschränkten Betrieb eine Dauerleistung von 0 kW bereitstellen. Randbedingungen • DC-Spannung: 250 bis 460 V • AC-Spannung: 230 bis 240 V • Netzfrequenz: 50 bis 60 Hz • Bauraumtemperatur: -40 °C • Kühlmitteltemperatur: -40 °C | The charging device must provide a continuous power of 0 kW in limited operation mode. Boundary conditions: • DC voltage: 250 to 460 V • AC voltage: 230 to 240 V • Supply frequency: 50 to 60 Hz • Installation space temperature: -40 °C Inlet temperatures: -40 °C | functional | Requirement | Anforderung | accepted |  | akzeptiert / agreed |  | Belarbi | Hardware | G08 I20 11kW3p 11kW1p | CCU110G |  |  |  | HW (EA-444) | Yes |  | Yes | SYQT (ENG.10) | Partly Covered from ENG.10 | Partly covered | N/A |  | H-Partly Implemented | Partly Implemented
26545 | CCUGEN5IP-234 CCUGEN5IP-491 | Not Changed | Das Ladegerät muss im eingeschränkten Betrieb eine Dauerleistung von 10 kW bereitstellen. Randbedingungen • DC-Spannung: 250 bis 460 V • AC-Spannung: 230 bis 240 V • Netzfrequenz: 50 bis 60 Hz • Bauraumtemperatur: 60 °C • Kühlmitteltemperatur: 61 °C | The charging device must provide a continuous power of 10 kW in limited operation mode. Boundary conditions: • DC voltage: 250 to 460 V • AC voltage: 230 to 240 V • Supply frequency: 50 to 60 Hz • Installation space temperature: 60 °C • Inlet temperatures: 61 °C | functional | Requirement | Anforderung | accepted | Belarbi_29.10.2020 : In BMW meeting on KLH BL10.4 review, Khadija accepted fully this requirement for SOP1.5 as boundary conditions accepted. Lokesh_27.08.2018 : On behalf of Khadija: From CR-234, requirement for Installation space temperature is not 60 °C. It is 90 degC. Hence partially agreed to consider installation space temperature as 90 degC. | akzeptiert / agreed | Belarbi_29.10.2020 : In BMW meeting on KLH BL10.4 review, Khadija accepted fully this requirement for SOP1.5 as boundary conditions accepted. | Belarbi | Hardware | G08 I20 11kW3p 11kW1p | CCU110G |  |  |  | HW (EA-444) | Yes |  | Yes | SYQT (ENG.10) |  | Fully covered | N/A |  | H-Fully Implemented | Fully Implemented
26546 | HYPERLINK "/jira/browse/CCUGEN5IP-234"CCUGEN5IP-234 | Not Changed | Das Ladegerät muss im eingeschränkten Betrieb eine Dauerleistung von 0 kW bereitstellen. Randbedingungen • DC-Spannung: 250 bis 460 V • AC-Spannung: 230 bis 240 V • Netzfrequenz: 50 bis 60 Hz • Bauraumtemperatur: 60 °C • Kühlmitteltemperatur: 70 °C | The charging device must provide a continuous power of 0 kW in limited operation mode. Boundary conditions: • DC voltage: 250 to 460 V • AC voltage: 230 to 240 V • Supply frequency: 50 to 60 Hz • Installation space temperature: 60 °C Inlet temperatures: 70 °C | functional | Requirement | Anforderung | partly accepted | Lokesh_27.08.2018 : On behalf of Khadija: From CR-234, requirement for Installation space temperature is not 60 °C. It is 90 degC. Hence partially agreed to consider installation space temperature as 90 degC. | akzeptiert mit Einschränkungen / partly agreed | Lokesh_27.08.2018 : On behalf of Khadija: From CR-234, requirement for Installation space temperature is not 60 °C. It is 90 degC. Hence partially agreed to consider installation space temperature as 90 degC. | Belarbi | Hardware | G08 I20 11kW3p 11kW1p | CCU110G |  |  |  | HW (EA-444) | Yes |  | Yes | SYQT (ENG.10) HWT (ENG.7/8) | Partly Covered from ENG.10 | Partly covered | N/A |  | H-Partly Implemented | Partly Implemented
27094 | CCUGEN5IP-491 | Not Changed | Die Reduktion der Dauerleistung von 10 kW bei 61 °C auf 0 kW bei 70 °C (Kühlmitteltemp.) muss linear erfolgen. | The power reduction from 10 kW at 61 °C to 0 kW at 70 °C (inlet temp.) must be linear. | functional | Requirement | Anforderung | accepted | Belarbi_29.10.2020 : In BMW meeting on KLH BL10.4 review, Khadija accepted fully this requirement for SOP1.5 as boundary conditions accepted. LTD_29.09.2020: Confirmed with Khadija that CRQ can be accepted. Hence changing status from Parlt accepted to accepted | akzeptiert / agreed | Belarbi_29.10.2020 : In BMW meeting on KLH BL10.4 review, Khadija accepted fully this requirement for SOP1.5 as boundary conditions accepted. | Donnarumma | Software Hardware | G08 I20 11kW3p 11kW1p | CCU110G |  |  |  |  | Yes |  | Yes | SYQT (ENG.10) |  | Fully covered | SYR_EPIC_N/A |  | H-Fully Implemented | Open
23425 |  | Not Changed | Das Ladegerät muss im uneingeschränkten Betrieb eine Dauerleistung von 10,55 kW bereitstellen. Randbedingungen: • DC-Spannung: 250 bis 460 V • AC-Spannung: 230 bis 240 V • Netzfrequenz: 50 bis 60 Hz | The charging device must provide a continuous power of 10.55 kW in unlimited operation mode. Boundary conditions: • DC voltage: 250 to 460 V • AC voltage: 230 to 240 V • Supply frequency: 50 to 60 Hz | functional | Requirement | Anforderung | accepted | Pana Comment: accepted SEO Comment: DEV160 | akzeptiert / agreed |  | Belarbi | Hardware | G08 I20 11kW3p 11kW1p | CCU110G | zu bewerten / to evaluate |  |  | HW (EA-444) | H-PH Done |  | Yes | HWT (ENG.7/8) Review |  | Partly covered | N/A |  | H-Partly Implemented | Partly Implemented
27470 |  | Deleted | Das Ladegerät muss im uneingeschränkten Betrieb eine Dauerleistung von 10,55 kW bereitstellen. Randbedingungen: • DC-Spannung: 250 bis 470 V • AC-Spannung: 230 bis 240 V • Netzfrequenz: 50 bis 60 Hz | The charging device must provide a continuous power of 10.55 kW in unlimited operation mode. Boundary conditions: • DC voltage: 250 to 470 V • AC voltage: 230 to 240 V • Supply frequency: 50 to 60 Hz | open | Requirement | Anforderung | open | LTD_08.06.2020: Requirement is rejected with reason that the new requirements are belonging to SOP2.0 and no CR available for these new requirements set received in KLH BL10.4. | nicht akzeptiert / not agreed | LTD_08.06.2020: Requirement is rejected with reason that the new requirements are belonging to SOP2.0 and no CR available for these new requirements set received in KLH BL10.4. | open |  |  | CCU110G-TU1 |  |  |  |  | Yes |  | Under review |  |  |  | N/A |  |  | Open
27471 |  | Deleted | Das Ladegerät muss im uneingeschränkten Betrieb eine Dauerleistung von 5,05 kW bereitstellen. Randbedingungen: • DC-Spannung: 250 bis 470 V • AC-Spannung: 110 V • Netzfrequenz: 50 bis 60 Hz | The charging device must provide a continuous power of 5.05 kW in unlimited operation mode. Boundary conditions: • DC voltage: 250 bis 470 V • AC voltage: 110 V • Supply frequency: 50 to 60 Hz | open | Requirement | Anforderung | open | LTD_08.06.2020: Requirement is rejected with reason that the new requirements are belonging to SOP2.0 and no CR available for these new requirements set received in KLH BL10.4. | nicht akzeptiert / not agreed | LTD_08.06.2020: Requirement is rejected with reason that the new requirements are belonging to SOP2.0 and no CR available for these new requirements set received in KLH BL10.4. | open |  |  | CCU110G-TU1 |  |  |  |  | Yes |  | Under review |  |  |  | N/A |  |  | Open
23194 |  | Not Changed | Das Ladegerät muss einen Mindeststrom von 0,5 A bereitstellen. Randbedingungen • DC-Spannung: 250 bis 460 V • AC-Spannung: 120 bis 240 V • Netzfrequenz: 50 bis 60 Hz | The charging device must provide a minimum current of 0.5 A. Boundary conditions: • DC voltage: 250 to 460 V • AC voltage: 120 to 240 V • Supply frequency: 50 to 60 Hz | functional | Requirement | Anforderung | accepted | Pana Comment: accepted SEO Comment: none | akzeptiert / agreed |  | Belarbi | Hardware | G08 I20 11kW3p 11kW1p | CCU110G | zu bewerten / to evaluate |  |  | HW (EA-444) | H-PH Done |  | Yes | SYQT (ENG.10) |  | Fully covered | N/A |  | H-Fully Implemented | Fully Implemented
23374 |  | Deleted | Das Ladegerät muss im uneingeschränkten Betrieb eine Dauerleistung von 10,46 kW bereitstellen. Randbedingungen: • DC-Spannung: 250 ... 460 V • Maximaler AC-Strom: 48 A • AC-Spannung: 230 V • Netzfrequenz: 50 Hz | The charging device must provide a continuous power of 10.46 kW in unlimited operation mode. Boundary conditions: • DC voltage: 250 ... 460 V • Maximum AC current: 48 A • AC voltage: 230 V • Supply frequency: 50 Hz | functional | Requirement | Anforderung | accepted | Pana Comment: accepted SEO Comment: none | akzeptiert / agreed |  | Belarbi | Hardware | G08 I20 11kW3p 11kW1p | tbd |  |  |  |  | No |  | Yes | Review |  |  | N/A |  | H-Fully Implemented | Fully Implemented
24625 | CCUGEN5IP-371 | Not Changed |  | Variant 11 kW 1 phase | N/A | Heading | Information | accepted |  | akzeptiert / agreed | agreed as information/heading | N/A |  | G08 I20 | CCU110G |  |  |  | HW (EA-444) | No |  | No | Review |  |  | N/A |  |  | Open
24626 | CCUGEN5IP-001 | Not Changed | Das Ladegerät muss nachfolgende Leistunganforderungen im gesamten uneingeschränkten Betriebsbereich erfüllen, siehe Kapitel "Betriebsbereiche der CCU" Abweichende Randbedingungen werden bei Bedarf explizit unter der jeweiligen Anforderung aufgeführt. | The charging device must fullfill the following requirements for the complete unlimited operation range, see section "Operating range of CCU" Differences in the boundary conditions are mentioned explicitely in the requirement text if necessary. | functional | Requirement | Anforderung | accepted | [Lokesh Devaraj; 15 Jan 2018] - CR is ordered by BMW. SE / Dev activities can be started. SEO Comment: DEV160 | akzeptiert / agreed |  | Belarbi | Hardware | G08 I20 11kW3p 7.4kW 3.7kW 11kW1p | CCU110G |  |  |  | HW (EA-444) | Yes |  | Yes | HWT (ENG.7/8) |  | Fully covered | N/A |  | H-Fully Implemented | Fully Implemented
26547 | HYPERLINK "/jira/browse/CCUGEN5IP-234"CCUGEN5IP-234 | Not Changed | Das Ladegerät muss im uneingeschränkten Betrieb eine Dauerleistung von 10,55 kW bereitstellen. Randbedingungen: • DC-Spannung: 250 bis 460 V • AC-Spannung: 230 bis 240 V • Netzfrequenz: 50 bis 60 Hz | The charging device must provide a continuous power of 10.55 kW in unlimited operation mode. Boundary conditions: • DC voltage: 250 to 460 V • AC voltage: 230 to 240 V • Supply frequency: 50 to 60 Hz | functional | Requirement | Anforderung | accepted | SEO Comment: DEV160 | akzeptiert / agreed |  | Belarbi | Hardware | G08 I20 | CCU110G |  |  |  | HW (EA-444) | Yes |  | Yes | HWT (ENG.7/8) |  | Partly covered | N/A |  | H-Partly Implemented | Partly Implemented
24627 | CCUGEN5IP-001 | Not Changed | Das Ladegerät muss nachfolgende Leistunganforderungen im gesamten eingeschränkten Betriebsbereich erfüllen, siehe Kapitel "Betriebsbereiche der CCU". Abweichende Randbedingungen werden bei Bedarf explizit unter der jeweiligen Anforderung aufgeführt. | The charging device must fullfill the following requirements for the complete limited operation range, see section "Operating range of CCU". Differences in the boundary conditions are mentioned explicitely in the requirement text if necessary. | functional | Requirement | Anforderung | accepted | [Lokesh Devaraj; 15 Jan 2018] - CR is ordered by BMW. SE / Dev activities can be started. SEO Comment: DEV160 | akzeptiert / agreed |  | Belarbi | Hardware | G08 I20 | CCU110G |  |  |  | HW (EA-444) | Yes |  | Yes | HWT (ENG.7/8) |  | Fully covered | N/A |  | H-Fully Implemented | Fully Implemented
26548 | CCUGEN5IP-234 CCUGEN5IP-491 | Not Changed | Das Ladegerät muss im eingeschränkten Betrieb eine Dauerleistung von 10 kW bereitstellen. Randbedingungen • DC-Spannung: 461 V • AC-Spannung: 230 bis 240 V • Netzfrequenz: 50 bis 60 Hz • Bauraumtemperatur: -25 bis 60 °C • Kühlmitteltemperatur: -25 bis 60 °C | The charging device must provide a continuous power of 10 kW in limited operation mode. Boundary conditions: • DC voltage: 461 V • AC voltage: 230 to 240 V • Supply frequency: 50 to 60 Hz • Installation space temperature: -25 to 60 °C • Inlet temperatures: -25 to 60 °C | functional | Requirement | Anforderung | accepted | Belarbi_29.10.2020 : In BMW meeting on KLH BL10.4 review, Khadija accepted fully this requirement for SOP1.5 as boundary conditions accepted. Lokesh_27.08.2018 : On behalf of Khadija: From CR-234, requirement for Installation space temperature is not 60 °C. It is 90 degC. Hence partially agreed to consider installation space temperature as 90 degC. SEO Comment: DEV160 | akzeptiert / agreed | Belarbi_29.10.2020 : In BMW meeting on KLH BL10.4 review, Khadija accepted fully this requirement for SOP1.5 as boundary conditions accepted. | Belarbi | Hardware | G08 I20 | CCU110G |  |  |  | HW (EA-444) | Yes |  | Yes | HWT (ENG.7/8) |  | Partly covered | N/A |  | H-Partly Implemented | Partly Implemented
26549 | CCUGEN5IP-589 CCUGEN5IP-234 CCUGEN5IP-491 | Not Changed | Das Ladegerät muss im eingeschränkten Betrieb eine Dauerleistung von 0 kW bereitstellen. Randbedingungen • DC-Spannung: 471 bis 490 V • AC-Spannung: 230 bis 240 V • Netzfrequenz: 50 bis 60 Hz • Bauraumtemperatur: -25 bis 60 °C • Kühlmitteltemperatur: -25 bis 60 °C | The charging device must provide a continuous power of 0 kW in limited operation mode. Boundary conditions: • DC voltage: 471 to 490 V • AC voltage: 230 to 240 V • Supply frequency: 50 to 60 Hz • Installation space temperature: -25 to 60 °C • Inlet temperatures: -25 to 60 °C | functional | Requirement | Anforderung | rejected | Duplicate to 26542 Lokesh_27.08.2018 : On behalf of Khadija: From CR-234, requirement for Installation space temperature is not 60 °C. It is 90 degC. Hence partially agreed to consider installation space temperature as 90 degC. SEO Comment: DEV160 | nicht akzeptiert / not agreed | Duplicate to 26542 | Belarbi | Hardware | G08 I20 | CCU110G | akzeptiert / accepted | 20201020_Bannasarn: It is OK to have some power at 471V instead of zero. |  | HW (EA-444) | Yes |  | Yes | HWT (ENG.7/8) |  | Partly covered | N/A |  | H-Partly Implemented | Partly Implemented
26550 | HYPERLINK "/jira/browse/CCUGEN5IP-234"CCUGEN5IP-234 | Not Changed | Das Ladegerät muss im eingeschränkten Betrieb eine Dauerleistung von 10 kW bereitstellen. Randbedingungen • DC-Spannung: 250 bis 460 V • AC-Spannung: 230 bis 240 V • Netzfrequenz: 50 bis 60 Hz • Bauraumtemperatur: -26 °C • Kühlmitteltemperatur: -26 °C | The charging device must provide a continuous power of 10 kW in limited operation mode. Boundary conditions: • DC voltage: 250 to 460 V • AC voltage: 230 to 240 V • Supply frequency: 50 to 60 Hz • Installation space temperature: -26 °C • Inlet temperatures: -26 °C | functional | Requirement | Anforderung | accepted |  | akzeptiert / agreed |  | Belarbi | Hardware | G08 I20 | CCU110G |  |  |  | HW (EA-444) | Yes |  | Yes | HWT (ENG.7/8) |  | Partly covered | N/A |  | H-Partly Implemented | Partly Implemented
26551 | HYPERLINK "/jira/browse/CCUGEN5IP-234"CCUGEN5IP-234 | Not Changed | Das Ladegerät muss im eingeschränkten Betrieb eine Dauerleistung von 0 kW bereitstellen. Randbedingungen • DC-Spannung: 250 bis 460 V • AC-Spannung: 230 bis 240 V • Netzfrequenz: 50 bis 60 Hz • Bauraumtemperatur: -40 °C • Kühlmitteltemperatur: -40 °C | The charging device must provide a continuous power of 0 kW in limited operation mode. Boundary conditions: • DC voltage: 250 to 460 V • AC voltage: 230 to 240 V • Supply frequency: 50 to 60 Hz • Installation space temperature: -40 °C Inlet temperatures: -40 °C | functional | Requirement | Anforderung | accepted |  | akzeptiert / agreed |  | Belarbi | Hardware | G08 I20 | CCU110G |  |  |  | HW (EA-444) | Yes |  | Yes | HWT (ENG.7/8) |  | Partly covered | N/A |  | H-Partly Implemented | Partly Implemented
26552 | CCUGEN5IP-234 CCUGEN5IP-491 | Not Changed | Das Ladegerät muss im eingeschränkten Betrieb eine Dauerleistung von 10 kW bereitstellen. Randbedingungen • DC-Spannung: 250 bis 460 V • AC-Spannung: 230 bis 240 V • Netzfrequenz: 50 bis 60 Hz • Bauraumtemperatur: 60 °C • Kühlmitteltemperatur: 61 °C | The charging device must provide a continuous power of 10 kW in limited operation mode. Boundary conditions: • DC voltage: 250 to 460 V • AC voltage: 230 to 240 V • Supply frequency: 50 to 60 Hz • Installation space temperature: 60 °C • Inlet temperatures: 61 °C | functional | Requirement | Anforderung | rejected | Duplicate to 26545, hence rejected. Agreed by BMW/Sirichai. | nicht akzeptiert / not agreed | Duplicate to 26545, hence rejected. Agreed by BMW/Sirichai. | Belarbi | Hardware | G08 I20 | CCU110G |  |  |  | HW (EA-444) | Yes |  | Yes | HWT (ENG.7/8) |  | Partly covered | N/A |  | H-Partly Implemented | Partly Implemented
26553 | HYPERLINK "/jira/browse/CCUGEN5IP-234"CCUGEN5IP-234 | Not Changed | Das Ladegerät muss im eingeschränkten Betrieb eine Dauerleistung von 0 kW bereitstellen. Randbedingungen • DC-Spannung: 250 bis 460 V • AC-Spannung: 230 bis 240 V • Netzfrequenz: 50 bis 60 Hz • Bauraumtemperatur: 60 °C • Kühlmitteltemperatur: 70 °C | The charging device must provide a continuous power of 0 kW in limited operation mode. Boundary conditions: • DC voltage: 250 to 460 V • AC voltage: 230 to 240 V • Supply frequency: 50 to 60 Hz • Installation space temperature: 60 °C Inlet temperatures: 70 °C | functional | Requirement | Anforderung | to clarify | Pana Comment: 20.01 Belarbi BMW need to check again this requirement it does not much any of the behavior of CCU . @460V we can still provide power and @60°c we can also still provide power --> BMW to clarify purpose /meaning of this requirement . 17.06.2020 Nikolaou: To be clarified as requirment is unclear if related to start derating from 60°C? | Klärungsbedarf / to clarify | 17.06.2020 Nikolaou: To be clarified as requirment is unclear if related to start derating from 60°C? | Belarbi | Hardware | G08 I20 | CCU110G |  |  |  | HW (EA-444) | Yes |  | Yes | HWT (ENG.7/8) |  | Fully covered | N/A |  | H-Fully Implemented | Fully Implemented
24628 | CCUGEN5IP-001 CCUGEN5IP-411 | Not Changed | Das Ladegerät muss so ausgelegt werden, dass im Ladebetrieb eine Dauerleistung von 2 kW für mindestens 30000 h über Lebensdauer bereit gestellt werden kann. | The charging device must be designed in a way that the continous power of 2 kW is guaranteed for at least 30000 h in charging mode. | functional | Requirement | Anforderung | accepted | [Lokesh Devaraj; 15 Jan 2018] - CR is ordered by BMW. SE / Dev activities can be started. | akzeptiert / agreed |  | Belarbi | Hardware Test and Validation | G08 I20 | CCU110G CCU110G-TU1 |  |  |  | HW (EA-444) | Yes |  | Yes | HWT (ENG.7/8) |  | Partly covered | N/A |  | H-Partly Implemented | Partly Implemented
24629 | CCUGEN5IP-001 CCUGEN5IP-411 | Not Changed | Das Ladegerät muss so ausgelegt werden, dass im Ladebetrieb die Dauerleistung von 3,5 kW für mindestens 17500 h über Lebensdauer bereitgestellt werden kann. | The charging device must be designed in a way that the continous power of 3.5 kW is guaranteed for at least 17500 h in charging mode. | functional | Requirement | Anforderung | accepted | [Lokesh Devaraj; 15 Jan 2018] - CR is ordered by BMW. SE / Dev activities can be started. | akzeptiert / agreed |  | Belarbi | Hardware Test and Validation | G08 I20 | CCU110G CCU110G-TU1 |  |  |  | HW (EA-444) | Yes |  | Yes | HWT (ENG.7/8) |  | Partly covered | N/A |  | H-Partly Implemented | Partly Implemented
24630 | CCUGEN5IP-001 CCUGEN5IP-411 | Not Changed | Das Ladegerät muss so ausgelegt werden, dass im Ladebetrieb die Dauerleistung von 7 KW für mindestens 8520 h über Lebensdauer bereitgestellt werden kann. | The charging device must be designed in a way that the continous power of 7 kW is guaranteed for at least 8520 h in charging mode. | functional | Requirement | Anforderung | accepted | [Lokesh Devaraj; 15 Jan 2018] - CR is ordered by BMW. SE / Dev activities can be started. | akzeptiert / agreed |  | Belarbi | Hardware Test and Validation | G08 I20 | CCU110G CCU110G-TU1 |  |  |  | HW (EA-444) | Yes |  | Yes | HWT (ENG.7/8) |  | Partly covered | N/A |  | H-Partly Implemented | Partly Implemented
24631 | CCUGEN5IP-001 CCUGEN5IP-411 | Not Changed | Das Ladegerät muss so ausgelegt werden, dass im Ladebetrieb die Dauerleistung von 10,5 kW für mindestens 5730 h über Lebensdauer bereitgestellt werden kann. | The charging device must be designed in a way that the continous power of 10.5 kW is guaranteed for at least 5730 h in charging mode. | functional | Requirement | Anforderung | accepted | [Lokesh Devaraj; 15 Jan 2018] - CR is ordered by BMW. SE / Dev activities can be started. | akzeptiert / agreed |  | Belarbi | Hardware Test and Validation | G08 I20 | CCU110G CCU110G-TU1 |  |  |  | HW (EA-444) | Yes |  | Yes | HWT (ENG.7/8) |  | Partly covered | N/A |  | H-Partly Implemented | Partly Implemented
24632 | CCUGEN5IP-001 CCUGEN5IP-411 | Not Changed | Das Ladegerät muss so ausgelegt werden, dass im Vorkonditionierungs-Betrieb eine Ladeleistung von 6,9 kW für mindestens 3000 h über Lebensdauer bereit gestellt werden kann. | The charging device must be designed in a way that a charging power of 6.9 kW is guaranteed for at least 3000 h over lifetime in preconditioning mode. | functional | Requirement | Anforderung | accepted | [Lokesh Devaraj; 15 Jan 2018] - CR is ordered by BMW. SE / Dev activities can be started. | akzeptiert / agreed |  | Belarbi | Hardware Test and Validation | G08 I20 | CCU110G CCU110G-TU1 |  |  |  | HW (EA-444) | Yes |  | Yes | HWT (ENG.7/8) |  | Partly covered | N/A |  | H-Partly Implemented | Partly Implemented
24633 | CCUGEN5IP-234 | Not Changed | Das Ladegerät muss bei einem DC-Strom von 1 A eine Effizienz von mindestens 84 % aufweisen. Randbedingungen: • DC-Spannung: 330 bis 460 V • AC-Spannung: 230 bis 240 V • Netzfrequenz: 50 bis 60 Hz • Vorlauftemperatur: 45 °C • Volumenstrom: 2 l/min | With a DC current of 1 A the charging device must provide an efficiency of at least 84 %. Boundary conditions: • DC voltage: 330 to 460 V • AC voltage: 230 to 240 V • Supply frequency: 50 to 60 Hz • Inlet temperature: 45 °C • Volume flow: 2 l/min | functional | Requirement | Anforderung | partly accepted | Belarbi 19.01.2021: for 3ph operation it is accepted for 1ph operation is not acceptable | akzeptiert mit Einschränkungen / partly agreed | Belarbi 19.01.2021: for 3ph operation it is accepted for 1ph operation is not acceptable | Belarbi | Hardware | G08 I20 | CCU110G |  |  |  | HW (EA-444) | Yes |  | Yes | HWT (ENG.7/8) |  | Fully covered | N/A |  | H-Fully Implemented | Fully Implemented
24516 |  | Deleted |  | Variante 15 kW 1 phase | N/A | Heading | Information | open | [L.D., 01.08.2018] - Confirmed by BMW with JiRa ticket ‘BMW03-12061’ to reject the requirement as not in scope of Panasonic. | nicht akzeptiert / not agreed | [L.D., 01.08.2018] - Confirmed by BMW with JiRa ticket ‘BMW03-12061’ to reject the requirement as not in scope of Panasonic. | N/A |  |  | CCU150G1PH | akzeptiert / accepted |  |  | HW (EA-444) | No |  | No | Review |  |  | N/A |  |  | Open
24517 |  | Deleted | Das Ladegerät muss nachfolgende Leistunganforderungen im gesamten uneingeschränkten Betriebsbereich erfüllen, siehe Kapitel "Betriebsbereiche der CCU" Abweichende Randbedingungen werden bei Bedarf explizit unter der jeweiligen Anforderung aufgeführt. | The charging device must fullfill the following requirements for the complete unlimited operation range, see section "Operating range of CCU" Differences in the boundary conditions are mentioned explicitely in the requirement text if necessary. | open | Requirement | Anforderung | open | [L.D., 01.08.2018] - Confirmed by BMW with JiRa ticket ‘BMW03-12061’ to reject the requirement as not in scope of Panasonic. | nicht akzeptiert / not agreed | [L.D., 01.08.2018] - Confirmed by BMW with JiRa ticket ‘BMW03-12061’ to reject the requirement as not in scope of Panasonic. | N/A |  |  | CCU150G1PH | akzeptiert / accepted |  |  | HW (EA-444) | Yes |  | Under review | Review |  |  | N/A |  |  | Open
24518 |  | Deleted | Das Ladegerät muss nachfolgende Leistunganforderungen im gesamten eingeschränkten Betriebsbereich erfüllen, siehe Kapitel "Betriebsbereiche der CCU". Abweichende Randbedingungen werden bei Bedarf explizit unter der jeweiligen Anforderung aufgeführt. | The charging device must fullfill the following requirements for the complete limited operation range, see section "Operating range of CCU". Differences in the boundary conditions are mentioned explicitely in the requirement text if necessary. | open | Requirement | Anforderung | open | [L.D., 01.08.2018] - Confirmed by BMW with JiRa ticket ‘BMW03-12061’ to reject the requirement as not in scope of Panasonic. | nicht akzeptiert / not agreed | [L.D., 01.08.2018] - Confirmed by BMW with JiRa ticket ‘BMW03-12061’ to reject the requirement as not in scope of Panasonic. | N/A |  |  | CCU150G1PH | akzeptiert / accepted |  |  | HW (EA-444) | Yes |  | Under review | Review |  |  | N/A |  |  | Open
25942 |  | Deleted | Das Ladegerät muss im uneingeschränkten Betrieb eine Dauerleistung von 15,2 kW bereitstellen. Randbedingungen: • DC-Spannung: 250 bis 460 V • AC-Spannung: 230 bis 240 V • Netzfrequenz: 50 bis 60 Hz | The charging device must provide a continuous power of 15.2 kW in unlimited operation mode. Boundary conditions: • DC voltage: 250 to 460 V • AC voltage: 230 to 240 V • Supply frequency: 50 to 60 Hz | open | Requirement | Anforderung | open | [L.D., 01.08.2018] - Confirmed by BMW with JiRa ticket ‘BMW03-12061’ to reject the requirement as not in scope of Panasonic. | nicht akzeptiert / not agreed | [L.D., 01.08.2018] - Confirmed by BMW with JiRa ticket ‘BMW03-12061’ to reject the requirement as not in scope of Panasonic. | N/A |  |  | CCU150G1PH | akzeptiert / accepted |  |  | HW (EA-444) | Yes |  | Under review | Review |  |  | N/A |  |  | Open
24519 | CCUGEN5IP-491 | Deleted | Das Ladegerät muss im eingeschränkten Betrieb eine Dauerleistung von 15 kW bereitstellen. Randbedingungen • DC-Spannung: 461 V • AC-Spannung: 230 bis 240 V • Netzfrequenz: 50 bis 60 Hz • Bauraumtemperatur: -25 bis 60 °C • Kühlmitteltemperatur: -25 bis 60 °C | The charging device must provide a continuous power of 15 kW in limited operation mode. Boundary conditions: • DC voltage: 461 V • AC voltage: 230 to 240 V • Supply frequency: 50 to 60 Hz • Installation space temperature: -25 to 60 °C • Inlet temperatures: -25 to 60 °C | open | Requirement | Anforderung | open | [L.D., 01.08.2018] - Confirmed by BMW with JiRa ticket ‘BMW03-12061’ to reject the requirement as not in scope of Panasonic. | nicht akzeptiert / not agreed | [L.D., 01.08.2018] - Confirmed by BMW with JiRa ticket ‘BMW03-12061’ to reject the requirement as not in scope of Panasonic. | N/A |  |  | CCU150G1PH | akzeptiert / accepted |  |  | HW (EA-444) | Yes |  | Under review | Review |  |  | N/A |  |  | Open
24520 | CCUGEN5IP-491 | Deleted | Das Ladegerät muss im eingeschränkten Betrieb eine Dauerleistung von 0 kW bereitstellen. Randbedingungen • DC-Spannung: 470 bis 490 V • AC-Spannung: 230 bis 240 V • Netzfrequenz: 50 bis 60 Hz • Bauraumtemperatur: -25 bis 60 °C • Kühlmitteltemperatur: -25 bis 60 °C | The charging device must provide a continuous power of 0 kW in limited operation mode. Boundary conditions: • DC voltage: 470 to 490 V • AC voltage: 230 to 240 V • Supply frequency: 50 to 60 Hz • Installation space temperature: -25 to 60 °C • Inlet temperatures: -25 to 60 °C | open | Requirement | Anforderung | open | [L.D., 01.08.2018] - Confirmed by BMW with JiRa ticket ‘BMW03-12061’ to reject the requirement as not in scope of Panasonic. | nicht akzeptiert / not agreed | [L.D., 01.08.2018] - Confirmed by BMW with JiRa ticket ‘BMW03-12061’ to reject the requirement as not in scope of Panasonic. | N/A |  |  | CCU150G1PH | akzeptiert / accepted |  |  | HW (EA-444) | Yes |  | Under review | Review |  |  | N/A |  |  | Open
24521 |  | Deleted | Die Reduktion der Dauerleistung von 15 kW bei 461 V auf 0 kW bei 470 V muss linear erfolgen. | The power reduction from 15 kW at 461 V to 0 kW at 470 V must be linear. | open | Requirement | Anforderung | open | [L.D., 01.08.2018] - Confirmed by BMW with JiRa ticket ‘BMW03-12061’ to reject the requirement as not in scope of Panasonic. | nicht akzeptiert / not agreed | [L.D., 01.08.2018] - Confirmed by BMW with JiRa ticket ‘BMW03-12061’ to reject the requirement as not in scope of Panasonic. | N/A |  |  | CCU150G1PH | akzeptiert / accepted |  |  | HW (EA-444) | Yes |  | Under review | Review |  |  | N/A |  |  | Open
24522 |  | Deleted | Das Ladegerät muss im eingeschränkten Betrieb eine Dauerleistung von 15 kW bereitstellen. Randbedingungen • DC-Spannung: 250 bis 460 V • AC-Spannung: 230 bis 240 V • Netzfrequenz: 50 bis 60 Hz • Bauraumtemperatur: -26 °C • Kühlmitteltemperatur: -26 °C | The charging device must provide a continuous power of 15 kW in limited operation mode. Boundary conditions: • DC voltage: 250 to 460 V • AC voltage: 230 to 240 V • Supply frequency: 50 to 60 Hz • Installation space temperature: -26 °C • Inlet temperatures: -26 °C | open | Requirement | Anforderung | open | [L.D., 01.08.2018] - Confirmed by BMW with JiRa ticket ‘BMW03-12061’ to reject the requirement as not in scope of Panasonic. | nicht akzeptiert / not agreed | [L.D., 01.08.2018] - Confirmed by BMW with JiRa ticket ‘BMW03-12061’ to reject the requirement as not in scope of Panasonic. | N/A |  |  | CCU150G1PH | akzeptiert / accepted |  |  | HW (EA-444) | Yes |  | Under review | Review |  |  | N/A |  |  | Open
24523 |  | Deleted | Das Ladegerät muss im eingeschränkten Betrieb eine Dauerleistung von 0 kW bereitstellen. Randbedingungen • DC-Spannung: 250 bis 460 V • AC-Spannung: 230 bis 240 V • Netzfrequenz: 50 bis 60 Hz • Bauraumtemperatur: -40 °C • Kühlmitteltemperatur: -40 °C | The charging device must provide a continuous power of 0 kW in limited operation mode. Boundary conditions: • DC voltage: 250 to 460 V • AC voltage: 230 to 240 V • Supply frequency: 50 to 60 Hz • Installation space temperature: -40 °C Inlet temperatures: -40 °C | open | Requirement | Anforderung | open | [L.D., 01.08.2018] - Confirmed by BMW with JiRa ticket ‘BMW03-12061’ to reject the requirement as not in scope of Panasonic. | nicht akzeptiert / not agreed | [L.D., 01.08.2018] - Confirmed by BMW with JiRa ticket ‘BMW03-12061’ to reject the requirement as not in scope of Panasonic. | N/A |  |  | CCU150G1PH | akzeptiert / accepted |  |  | HW (EA-444) | Yes |  | Under review | Review |  |  | N/A |  |  | Open
24524 |  | Deleted | Die Reduktion der Dauerleistung von 15 kW bei -26 °C auf 0 kW bei -40 °C muss linear erfolgen. | The power reduction from 15 kW at -26 °C to 0 kW at -40 °C must be linear. | open | Requirement | Anforderung | open | [L.D., 01.08.2018] - Confirmed by BMW with JiRa ticket ‘BMW03-12061’ to reject the requirement as not in scope of Panasonic. | nicht akzeptiert / not agreed | [L.D., 01.08.2018] - Confirmed by BMW with JiRa ticket ‘BMW03-12061’ to reject the requirement as not in scope of Panasonic. | N/A |  |  | CCU150G1PH | akzeptiert / accepted |  |  | HW (EA-444) | Yes |  | Under review | Review |  |  | N/A |  |  | Open
24525 | CCUGEN5IP-491 | Deleted | Das Ladegerät muss im eingeschränkten Betrieb eine Dauerleistung von 15 kW bereitstellen. Randbedingungen • DC-Spannung: 250 bis 460 V • AC-Spannung: 230 bis 240 V • Netzfrequenz: 50 bis 60 Hz • Bauraumtemperatur: 60 °C • Kühlmitteltemperatur: 61 °C | The charging device must provide a continuous power of 15 kW in limited operation mode. Boundary conditions: • DC voltage: 250 to 460 V • AC voltage: 230 to 240 V • Supply frequency: 50 to 60 Hz • Installation space temperature: 60 °C • Inlet temperatures: 61 °C | open | Requirement | Anforderung | open | [L.D., 01.08.2018] - Confirmed by BMW with JiRa ticket ‘BMW03-12061’ to reject the requirement as not in scope of Panasonic. | nicht akzeptiert / not agreed | [L.D., 01.08.2018] - Confirmed by BMW with JiRa ticket ‘BMW03-12061’ to reject the requirement as not in scope of Panasonic. | N/A |  |  | CCU150G1PH | akzeptiert / accepted |  |  | HW (EA-444) | Yes |  | Under review | Review |  |  | N/A |  |  | Open
24526 |  | Deleted | Das Ladegerät muss im eingeschränkten Betrieb eine Dauerleistung von 0 kW bereitstellen. Randbedingungen • DC-Spannung: 250 bis 460 V • AC-Spannung: 230 bis 240 V • Netzfrequenz: 50 bis 60 Hz • Bauraumtemperatur: 60 °C • Kühlmitteltemperatur: 80 °C | The charging device must provide a continuous power of 0 kW in limited operation mode. Boundary conditions: • DC voltage: 250 to 460 V • AC voltage: 230 to 240 V • Supply frequency: 50 to 60 Hz • Installation space temperature: 60 °C Inlet temperatures: 80 °C | open | Requirement | Anforderung | open | [L.D., 01.08.2018] - Confirmed by BMW with JiRa ticket ‘BMW03-12061’ to reject the requirement as not in scope of Panasonic. | nicht akzeptiert / not agreed | [L.D., 01.08.2018] - Confirmed by BMW with JiRa ticket ‘BMW03-12061’ to reject the requirement as not in scope of Panasonic. | N/A |  |  | CCU150G1PH | akzeptiert / accepted |  |  | HW (EA-444) | Yes |  | Under review | Review |  |  | N/A |  |  | Open
24527 | CCUGEN5IP-491 | Deleted | Die Reduktion der Dauerleistung von 15 kW bei 61 °C auf 0 kW bei 80 °C muss linear erfolgen. | The power reduction from 15 kW at 61 °C to 0 kW at 80 °C must be linear. | open | Requirement | Anforderung | open | [L.D., 01.08.2018] - Confirmed by BMW with JiRa ticket ‘BMW03-12061’ to reject the requirement as not in scope of Panasonic. | nicht akzeptiert / not agreed | [L.D., 01.08.2018] - Confirmed by BMW with JiRa ticket ‘BMW03-12061’ to reject the requirement as not in scope of Panasonic. | N/A |  |  | CCU150G1PH | akzeptiert / accepted |  |  | HW (EA-444) | Yes |  | Under review | Review |  |  | N/A |  |  | Open
24528 | CCUGEN5IP-371 | Deleted | Das Ladegerät muss so ausgelegt sein, dass im Ladebetrieb eine Dauerleistung von 2 kW für mindestens 30000 h über Lebensdauer bereit gestellt werden kann. | The charging device must be designed in a way that the continous power of 2 kW is guaranteed for at least 30000 h in charging mode. | open | Requirement | Anforderung | open | [L.D., 01.08.2018] - Confirmed by BMW with JiRa ticket ‘BMW03-12061’ to reject the requirement as not in scope of Panasonic. | nicht akzeptiert / not agreed | [L.D., 01.08.2018] - Confirmed by BMW with JiRa ticket ‘BMW03-12061’ to reject the requirement as not in scope of Panasonic. | N/A |  |  | CCU150G1PH | akzeptiert / accepted |  |  | HW (EA-444) | Yes |  | Under review | Review |  |  | N/A |  |  | Open
24529 | CCUGEN5IP-371 | Deleted | Das Ladegerät muss so ausgelegt sein, dass im Ladebetrieb die Dauerleistung von 3,5 kW für mindestens 17500 h über Lebensdauer bereitgestellt werden kann. | The charging device must be designed in a way that the continous power of 3.5 kW is guaranteed for at least 17500 h in charging mode. | open | Requirement | Anforderung | open | [L.D., 01.08.2018] - Confirmed by BMW with JiRa ticket ‘BMW03-12061’ to reject the requirement as not in scope of Panasonic. | nicht akzeptiert / not agreed | [L.D., 01.08.2018] - Confirmed by BMW with JiRa ticket ‘BMW03-12061’ to reject the requirement as not in scope of Panasonic. | N/A |  |  | CCU150G1PH | akzeptiert / accepted |  |  | HW (EA-444) | Yes |  | Under review | Review |  |  | N/A |  |  | Open
24532 | CCUGEN5IP-371 | Deleted | Das Ladegerät muss so ausgelegt sein, dass im Vorkonditionierungs-Betrieb eine Ladeleistung von 6,9 kW für mindestens 3000 h über Lebensdauer bereit gestellt werden kann. | The charging device must be designed in a way that a charging power of 6.9 kW is guaranteed for at least 3000 h over lifetime in preconditioning mode. | open | Requirement | Anforderung | open | [L.D., 01.08.2018] - Confirmed by BMW with JiRa ticket ‘BMW03-12061’ to reject the requirement as not in scope of Panasonic. | nicht akzeptiert / not agreed | [L.D., 01.08.2018] - Confirmed by BMW with JiRa ticket ‘BMW03-12061’ to reject the requirement as not in scope of Panasonic. | N/A |  |  | CCU150G1PH | akzeptiert / accepted |  |  | HW (EA-444) | Yes |  | Under review | Review |  |  | N/A |  |  | Open
24530 | CCUGEN5IP-371 | Deleted | Das Ladegerät muss so ausgelegt sein, dass im Ladebetrieb die Dauerleistung von 7 KW für mindestens 8520 h über Lebensdauer bereitgestellt werden kann. | The charging device must be designed in a way that the continous power of 7 kW is guaranteed for at least 8520 h in charging mode. | open | Requirement | Anforderung | open | [L.D., 01.08.2018] - Confirmed by BMW with JiRa ticket ‘BMW03-12061’ to reject the requirement as not in scope of Panasonic. | nicht akzeptiert / not agreed | [L.D., 01.08.2018] - Confirmed by BMW with JiRa ticket ‘BMW03-12061’ to reject the requirement as not in scope of Panasonic. | N/A |  |  | CCU150G1PH | akzeptiert / accepted |  |  | HW (EA-444) | Yes |  | Under review | Review |  |  | N/A |  |  | Open
24531 | CCUGEN5IP-371 | Deleted | Das Ladegerät muss so ausgelegt sein, dass im Ladebetrieb die Dauerleistung von 10,5 kW für mindestens 5730 h über Lebensdauer bereitgestellt werden kann. | The charging device must be designed in a way that the continous power of 10.5 kW is guaranteed for at least 5730 h in charging mode. | open | Requirement | Anforderung | open | [L.D., 01.08.2018] - Confirmed by BMW with JiRa ticket ‘BMW03-12061’ to reject the requirement as not in scope of Panasonic. | nicht akzeptiert / not agreed | [L.D., 01.08.2018] - Confirmed by BMW with JiRa ticket ‘BMW03-12061’ to reject the requirement as not in scope of Panasonic. | N/A |  |  | CCU150G1PH | akzeptiert / accepted |  |  | HW (EA-444) | Yes |  | Under review | Review |  |  | N/A |  |  | Open
26503 |  | Deleted | Das Ladegerät muss so ausgelegt werden, dass im Ladebetrieb die Dauerleistung von 15 kW für mindestens 3730 h über Lebensdauer bereitgestellt werden kann. | The charging device must be designed in a way that the continous power of 15 kW is guaranteed for at least 3730 h in charging mode. | open | Requirement | Anforderung | open | [L.D., 01.08.2018] - Confirmed by BMW with JiRa ticket ‘BMW03-12061’ to reject the requirement as not in scope of Panasonic. | nicht akzeptiert / not agreed | [L.D., 01.08.2018] - Confirmed by BMW with JiRa ticket ‘BMW03-12061’ to reject the requirement as not in scope of Panasonic. | N/A |  |  | CCU150G1PH | akzeptiert / accepted |  |  | HW (EA-444) | Yes |  | Under review | Review |  |  | N/A |  |  | Open
26504 |  | Deleted | Das Ladegerät muss einen Mindeststrom von 0,5 A bereitstellen. Randbedingungen • DC-Spannung: 250 bis 460 V • AC-Spannung: 120 bis 240 V • Netzfrequenz: 50 bis 60 Hz | The charging device must provide a minimum current of 0.5 A. Boundary conditions: • DC voltage: 250 to 460 V • AC voltage: 120 to 240 V • Supply frequency: 50 to 60 Hz | open | Requirement | Anforderung | open | [L.D., 01.08.2018] - Confirmed by BMW with JiRa ticket ‘BMW03-12061’ to reject the requirement as not in scope of Panasonic. | nicht akzeptiert / not agreed | [L.D., 01.08.2018] - Confirmed by BMW with JiRa ticket ‘BMW03-12061’ to reject the requirement as not in scope of Panasonic. | N/A |  |  | CCU150G1PH | akzeptiert / accepted |  |  | HW (EA-444) | Yes |  | Under review | Review |  |  | N/A |  |  | Open
27309 | CCUGEN5IP-491 | Deleted | Der DC/DC-Converter HV/LV muss für die NV-BN-Versorgung einen Dauerstrom von mindestens 190 A bereitstellen. Randbedingungen • DC-Spannung: 461 V • NV-Spannung: 14 V • Bauraumtemperatur: -25 bis 80 °C • Kühlmitteltemperatur: -25 bis 70 °C | The DC/DC converter HV/LV must provide a continuous current of 190 A for the low voltage onboard electrical system power supply. Boundary conditions: • DC voltage: 461 V • LV voltage: 14 V • Installation space temperature: -25 to 80 °C • Inlet temperatures: -25 to 70 °C | open | Requirement | Anforderung | open |  | nicht akzeptiert / not agreed | LTD_18.05.2020: CCU 15/22kW project is not supported in Panasonic. Hence rejectinig the requirements. | open |  |  | CCU150G1PH |  |  |  |  | Yes |  | Under review |  |  |  | N/A |  |  | Open
27310 | CCUGEN5IP-491 | Deleted | Der DC/DC-Converter HV/LV muss für die NV-BN-Versorgung einen Dauerstrom von mindestens 0 A bereitstellen. Randbedingungen • DC-Spannung: 490 V • NV-Spannung: 14 V • Bauraumtemperatur: -25 bis 80 °C • Kühlmitteltemperatur: -25 bis 70 °C | The DC/DC converter HV/LV must provide a continuous current of 0 A for the low voltage onboard electrical system power supply. Boundary conditions: • DC voltage: 490 V • LV voltage: 14 V • Installation space temperature: -25 to 80 °C • Inlet temperatures: -25 to 70 °C | open | Requirement | Anforderung | open |  | nicht akzeptiert / not agreed | LTD_18.05.2020: CCU 15/22kW project is not supported in Panasonic. Hence rejectinig the requirements. | open |  |  | CCU150G1PH |  |  |  |  | Yes |  | Under review |  |  |  | N/A |  |  | Open
27311 | CCUGEN5IP-491 | Deleted | Der DC/DC-Converter HV/LV muss für die NV-BN-Versorgung einen Dauerstrom von mindestens 190 A bereitstellen. Randbedingungen • DC-Spannung: 200 bis 460 V • NV-Spannung: 14 V • Bauraumtemperatur: 80 °C • Kühlmitteltemperatur: 71 °C | The DC/DC converter HV/LV must provide a continuous current of 190 A for the low voltage onboard electrical system power supply. Boundary conditions: • DC voltage: 200 to 460 V • LV voltage: 14 V • Installation space temperature: 80 °C • Inlet temperatures: 71 °C | open | Requirement | Anforderung | open |  | nicht akzeptiert / not agreed | LTD_18.05.2020: CCU 15/22kW project is not supported in Panasonic. Hence rejectinig the requirements. | open |  |  | CCU150G1PH |  |  |  |  | Yes |  | Under review |  |  |  | N/A |  |  | Open
27312 | CCUGEN5IP-491 | Deleted | Der DC/DC-Converter HV/LV muss für die NV-BN-Versorgung einen Dauerstrom von mindestens 0 A bereitstellen. Randbedingungen • DC-Spannung: 200 bis 460 V • NV-Spannung: 14 V • Bauraumtemperatur: 80 °C • Kühlmitteltemperatur: 80 °C | The DC/DC converter HV/LV must provide a continuous current of 0 A for the low voltage onboard electrical system power supply. Boundary conditions: • DC voltage: 200 to 460 V • LV voltage: 14 V • Installation space temperature: 80 °C • Inlet temperatures: 80 °C | open | Requirement | Anforderung | open |  | nicht akzeptiert / not agreed | LTD_18.05.2020: CCU 15/22kW project is not supported in Panasonic. Hence rejectinig the requirements. | open |  |  | CCU150G1PH |  |  |  |  | Yes |  | Under review |  |  |  | N/A |  |  | Open
24533 |  | Deleted |  | Vairante 22 kW 3 phases | N/A | Heading | Information | open | [L.D., 01.08.2018] - Confirmed by BMW with JiRa ticket ‘BMW03-12061’ to reject the requirement as not in scope of Panasonic. | nicht akzeptiert / not agreed | [L.D., 01.08.2018] - Confirmed by BMW with JiRa ticket ‘BMW03-12061’ to reject the requirement as not in scope of Panasonic. | N/A |  |  | CCU220G3PH | akzeptiert / accepted |  |  | HW (EA-444) | No |  | No | Review |  |  | N/A |  |  | Open
24534 |  | Deleted | Das Ladegerät muss nachfolgende Leistunganforderungen im gesamten uneingeschränkten Betriebsbereich erfüllen, siehe Kapitel "Betriebsbereiche der CCU" Abweichende Randbedingungen werden bei Bedarf explizit unter der jeweiligen Anforderung aufgeführt. | The charging device must fullfill the following requirements for the complete unlimited operation range, see section "Operating range of CCU" Differences in the boundary conditions are mentioned explicitely in the requirement text if necessary. | open | Requirement | Anforderung | open | [L.D., 01.08.2018] - Confirmed by BMW with JiRa ticket ‘BMW03-12061’ to reject the requirement as not in scope of Panasonic. | nicht akzeptiert / not agreed | [L.D., 01.08.2018] - Confirmed by BMW with JiRa ticket ‘BMW03-12061’ to reject the requirement as not in scope of Panasonic. | N/A |  |  | CCU220G3PH | akzeptiert / accepted |  |  | HW (EA-444) | Yes |  | Under review | Review |  |  | N/A |  |  | Open
25399 |  | Deleted | Das Ladegerät muss im uneingeschränkten Betrieb eine Dauerleistung von 21 kW bereitstellen. Randbedingungen: • DC-Spannung: 250 bis 460 V • AC-Spannung: 230 bis 240 V • Netzfrequenz: 50 bis 60 Hz | The charging device must provide a continuous power of 21 kW in unlimited operation mode. Boundary conditions: • DC voltage: 250 to 460 V • AC voltage: 230 to 240 V • Supply frequency: 50 to 60 Hz | open | Requirement | Anforderung | open | [L.D., 01.08.2018] - Confirmed by BMW with JiRa ticket ‘BMW03-12061’ to reject the requirement as not in scope of Panasonic. | nicht akzeptiert / not agreed | [L.D., 01.08.2018] - Confirmed by BMW with JiRa ticket ‘BMW03-12061’ to reject the requirement as not in scope of Panasonic. | N/A |  |  | CCU220G3PH | akzeptiert / accepted |  |  | HW (EA-444) | Yes |  | Under review | Review |  |  | N/A |  |  | Open
24535 |  | Deleted | Das Ladegerät muss nachfolgende Leistunganforderungen im gesamten eingeschränkten Betriebsbereich erfüllen, siehe Kapitel "Betriebsbereiche der CCU". Abweichende Randbedingungen werden bei Bedarf explizit unter der jeweiligen Anforderung aufgeführt. | The charging device must fullfill the following requirements for the complete limited operation range, see section "Operating range of CCU". Differences in the boundary conditions are mentioned explicitely in the requirement text if necessary. | open | Requirement | Anforderung | open | [L.D., 01.08.2018] - Confirmed by BMW with JiRa ticket ‘BMW03-12061’ to reject the requirement as not in scope of Panasonic. | nicht akzeptiert / not agreed | [L.D., 01.08.2018] - Confirmed by BMW with JiRa ticket ‘BMW03-12061’ to reject the requirement as not in scope of Panasonic. | N/A |  |  | CCU220G3PH | akzeptiert / accepted |  |  | HW (EA-444) | Yes |  | Under review | Review |  |  | N/A |  |  | Open
24536 | CCUGEN5IP-491 | Deleted | Das Ladegerät muss im eingeschränkten Betrieb eine Dauerleistung von 21 kW bereitstellen. Randbedingungen • DC-Spannung: 461 V • AC-Spannung: 230 bis 240 V • Netzfrequenz: 50 bis 60 Hz • Bauraumtemperatur: -25 bis 60 °C • Kühlmitteltemperatur: -25 bis 60 °C | The charging device must provide a continuous power of 21 kW in limited operation mode. Boundary conditions: • DC voltage: 461 V • AC voltage: 230 to 240 V • Supply frequency: 50 to 60 Hz • Installation space temperature: -25 to 60 °C • Inlet temperatures: -25 to 60 °C | open | Requirement | Anforderung | open | [L.D., 01.08.2018] - Confirmed by BMW with JiRa ticket ‘BMW03-12061’ to reject the requirement as not in scope of Panasonic. | nicht akzeptiert / not agreed | [L.D., 01.08.2018] - Confirmed by BMW with JiRa ticket ‘BMW03-12061’ to reject the requirement as not in scope of Panasonic. | N/A |  |  | CCU220G3PH | akzeptiert / accepted |  |  | HW (EA-444) | Yes |  | Under review | Review |  |  | N/A |  |  | Open
24537 | CCUGEN5IP-589 CCUGEN5IP-491 | Deleted | Das Ladegerät muss im eingeschränkten Betrieb eine Dauerleistung von 0 kW bereitstellen. Randbedingungen • DC-Spannung: 471 bis 490 V • AC-Spannung: 230 bis 240 V • Netzfrequenz: 50 bis 60 Hz • Bauraumtemperatur: -25 bis 60 °C • Kühlmitteltemperatur: -25 bis 60 °C | The charging device must provide a continuous power of 0 kW in limited operation mode. Boundary conditions: • DC voltage: 471 to 490 V • AC voltage: 230 to 240 V • Supply frequency: 50 to 60 Hz • Installation space temperature: -25 to 60 °C • Inlet temperatures: -25 to 60 °C | open | Requirement | Anforderung | open | [L.D., 01.08.2018] - Confirmed by BMW with JiRa ticket ‘BMW03-12061’ to reject the requirement as not in scope of Panasonic. | nicht akzeptiert / not agreed | [L.D., 01.08.2018] - Confirmed by BMW with JiRa ticket ‘BMW03-12061’ to reject the requirement as not in scope of Panasonic. | N/A |  |  | CCU220G3PH | akzeptiert / accepted |  |  | HW (EA-444) | Yes |  | Under review | Review |  |  | N/A |  |  | Open
24538 |  | Deleted | Die Reduktion der Dauerleistung von 21 kW bei 461 V auf 0 kW bei 470 V muss linear erfolgen. | The power reduction from 21 kW at 461 V to 0 kW at 470 V must be linear. | open | Requirement | Anforderung | open | [L.D., 01.08.2018] - Confirmed by BMW with JiRa ticket ‘BMW03-12061’ to reject the requirement as not in scope of Panasonic. | nicht akzeptiert / not agreed | [L.D., 01.08.2018] - Confirmed by BMW with JiRa ticket ‘BMW03-12061’ to reject the requirement as not in scope of Panasonic. | N/A |  |  | CCU220G3PH | akzeptiert / accepted |  |  | HW (EA-444) | Yes |  | Under review | Review |  |  | N/A |  |  | Open
25400 |  | Deleted | Das Ladegerät muss im eingeschränkten Betrieb eine Dauerleistung von 21 kW bereitstellen. Randbedingungen • DC-Spannung: 250 bis 460 V • AC-Spannung: 230 bis 240 V • Netzfrequenz: 50 bis 60 Hz • Bauraumtemperatur: -26 °C • Kühlmitteltemperatur: -26 °C | The charging device must provide a continuous power of 21 kW in limited operation mode. Boundary conditions: • DC voltage: 250 to 460 V • AC voltage: 230 to 240 V • Supply frequency: 50 to 60 Hz • Installation space temperature: -26 °C • Inlet temperatures: -26 °C | open | Requirement | Anforderung | open | [L.D., 01.08.2018] - Confirmed by BMW with JiRa ticket ‘BMW03-12061’ to reject the requirement as not in scope of Panasonic. | nicht akzeptiert / not agreed | [L.D., 01.08.2018] - Confirmed by BMW with JiRa ticket ‘BMW03-12061’ to reject the requirement as not in scope of Panasonic. | N/A |  |  | CCU220G3PH | akzeptiert / accepted |  |  | HW (EA-444) | Yes |  | Under review | Review |  |  | N/A |  |  | Open
25401 |  | Deleted | Das Ladegerät muss im eingeschränkten Betrieb eine Dauerleistung von 0 kW bereitstellen. Randbedingungen • DC-Spannung: 250 bis 460 V • AC-Spannung: 230 bis 240 V • Netzfrequenz: 50 bis 60 Hz • Bauraumtemperatur: -40 °C • Kühlmitteltemperatur: -40 °C | The charging device must provide a continuous power of 0 kW in limited operation mode. Boundary conditions: • DC voltage: 250 to 460 V • AC voltage: 230 to 240 V • Supply frequency: 50 to 60 Hz • Installation space temperature: -40 °C Inlet temperatures: -40 °C | open | Requirement | Anforderung | open | [L.D., 01.08.2018] - Confirmed by BMW with JiRa ticket ‘BMW03-12061’ to reject the requirement as not in scope of Panasonic. | nicht akzeptiert / not agreed | [L.D., 01.08.2018] - Confirmed by BMW with JiRa ticket ‘BMW03-12061’ to reject the requirement as not in scope of Panasonic. | N/A |  |  | CCU220G3PH | akzeptiert / accepted |  |  | HW (EA-444) | Yes |  | Under review | Review |  |  | N/A |  |  | Open
28531 | CCUGEN5IP-589 | Deleted | Das Ladegerät muss im eingeschränkten Betrieb eine Dauerleistung von 0,35 kW bereitstellen. Randbedingungen • DC-Spannung: 470 V • AC-Spannung: 230 bis 240 V • Netzfrequenz: 50 bis 60 Hz • Bauraumtemperatur: -25 bis 60 °C • Kühlmitteltemperatur: -25 bis 60 °C | The charging device must provide a continuous power of 0.35 kW in limited operation mode. Boundary conditions: • DC voltage: 470 V • AC voltage: 230 to 240 V • Supply frequency: 50 to 60 Hz • Installation space temperature: -25 to 60 °C • Inlet temperatures: -25 to 60 °C | open | Requirement | Anforderung | open | LTD_18.05.2020: CCU 3.5/7.4/15/22kW project is not supported in Panasonic. Hence rejectinig the requirements. | nicht akzeptiert / not agreed | LTD_18.05.2020: CCU 3.5/7.4/15/22kW project is not supported in Panasonic. Hence rejectinig the requirements. | open |  |  | CCU220G3PH |  |  |  |  | Yes |  | Under review |  |  |  | N/A |  |  | Open
25402 |  | Deleted | Die Reduktion der Dauerleistung von 21 kW bei -26 °C auf 0 kW bei -40 °C muss linear erfolgen. | The power reduction from 21 kW at -26 °C to 0 kW at -40 °C must be linear. | open | Requirement | Anforderung | open | [L.D., 01.08.2018] - Confirmed by BMW with JiRa ticket ‘BMW03-12061’ to reject the requirement as not in scope of Panasonic. | nicht akzeptiert / not agreed | [L.D., 01.08.2018] - Confirmed by BMW with JiRa ticket ‘BMW03-12061’ to reject the requirement as not in scope of Panasonic. | N/A |  |  | CCU220G3PH | akzeptiert / accepted |  |  | HW (EA-444) | Yes |  | Under review | Review |  |  | N/A |  |  | Open
25403 | CCUGEN5IP-491 | Deleted | Das Ladegerät muss im eingeschränkten Betrieb eine Dauerleistung von 21 kW bereitstellen. Randbedingungen • DC-Spannung: 250 bis 460 V • AC-Spannung: 230 bis 240 V • Netzfrequenz: 50 bis 60 Hz • Bauraumtemperatur: 60 °C • Kühlmitteltemperatur: 61 °C | The charging device must provide a continuous power of 21 kW in limited operation mode. Boundary conditions: • DC voltage: 250 to 460 V • AC voltage: 230 to 240 V • Supply frequency: 50 to 60 Hz • Installation space temperature: 60 °C • Inlet temperatures: 61 °C | open | Requirement | Anforderung | open | [L.D., 01.08.2018] - Confirmed by BMW with JiRa ticket ‘BMW03-12061’ to reject the requirement as not in scope of Panasonic. | nicht akzeptiert / not agreed | [L.D., 01.08.2018] - Confirmed by BMW with JiRa ticket ‘BMW03-12061’ to reject the requirement as not in scope of Panasonic. | N/A |  |  | CCU220G3PH | akzeptiert / accepted |  |  | HW (EA-444) | Yes |  | Under review | Review |  |  | N/A |  |  | Open
26505 |  | Deleted | Das Ladegerät muss im eingeschränkten Betrieb eine Dauerleistung von 0 kW bereitstellen. Randbedingungen • DC-Spannung: 250 bis 460 V • AC-Spannung: 230 bis 240 V • Netzfrequenz: 50 bis 60 Hz • Bauraumtemperatur: 60 °C • Kühlmitteltemperatur: 80 °C | The charging device must provide a continuous power of 0 kW in limited operation mode. Boundary conditions: • DC voltage: 250 to 460 V • AC voltage: 230 to 240 V • Supply frequency: 50 to 60 Hz • Installation space temperature: 60 °C Inlet temperatures: 80 °C | open | Requirement | Anforderung | open | [L.D., 01.08.2018] - Confirmed by BMW with JiRa ticket ‘BMW03-12061’ to reject the requirement as not in scope of Panasonic. | nicht akzeptiert / not agreed | [L.D., 01.08.2018] - Confirmed by BMW with JiRa ticket ‘BMW03-12061’ to reject the requirement as not in scope of Panasonic. | N/A |  |  | CCU220G3PH | akzeptiert / accepted |  |  | HW (EA-444) | Yes |  | Under review | Review |  |  | N/A |  |  | Open
26506 | CCUGEN5IP-491 | Deleted | Die Reduktion der Dauerleistung von 21 kW bei 61 °C auf 0 kW bei 80 °C muss linear erfolgen. | The power reduction from 21 kW at 61 °C to 0 kW at 80 °C must be linear. | open | Requirement | Anforderung | open | [L.D., 01.08.2018] - Confirmed by BMW with JiRa ticket ‘BMW03-12061’ to reject the requirement as not in scope of Panasonic. | nicht akzeptiert / not agreed | [L.D., 01.08.2018] - Confirmed by BMW with JiRa ticket ‘BMW03-12061’ to reject the requirement as not in scope of Panasonic. | N/A |  |  | CCU220G3PH | akzeptiert / accepted |  |  | HW (EA-444) | Yes |  | Under review | Review |  |  | N/A |  |  | Open
24539 | CCUGEN5IP-371 | Deleted | Das Ladegerät muss so ausgelegt sein, dass im Ladebetrieb eine Dauerleistung von 2 kW für mindestens 30000 h über Lebensdauer bereit gestellt werden kann. | The charging device must be designed in a way that the continous power of 2 kW is guaranteed for at least 30000 h in charging mode. | open | Requirement | Anforderung | open | [L.D., 01.08.2018] - Confirmed by BMW with JiRa ticket ‘BMW03-12061’ to reject the requirement as not in scope of Panasonic. | nicht akzeptiert / not agreed | [L.D., 01.08.2018] - Confirmed by BMW with JiRa ticket ‘BMW03-12061’ to reject the requirement as not in scope of Panasonic. | N/A |  |  | CCU220G3PH | akzeptiert / accepted |  |  | HW (EA-444) | Yes |  | Under review | Review |  |  | N/A |  |  | Open
24540 | CCUGEN5IP-371 | Deleted | Das Ladegerät muss so ausgelegt sein, dass im Ladebetrieb die Dauerleistung von 3,5 kW für mindestens 17500 h über Lebensdauer bereitgestellt werden kann. | The charging device must be designed in a way that the continous power of 3.5 kW is guaranteed for at least 17500 h in charging mode. | open | Requirement | Anforderung | open | [L.D., 01.08.2018] - Confirmed by BMW with JiRa ticket ‘BMW03-12061’ to reject the requirement as not in scope of Panasonic. | nicht akzeptiert / not agreed | [L.D., 01.08.2018] - Confirmed by BMW with JiRa ticket ‘BMW03-12061’ to reject the requirement as not in scope of Panasonic. | N/A |  |  | CCU220G3PH | akzeptiert / accepted |  |  | HW (EA-444) | Yes |  | Under review | Review |  |  | N/A |  |  | Open
24541 | CCUGEN5IP-371 | Deleted | Das Ladegerät muss so ausgelegt sein, dass im Ladebetrieb die Dauerleistung von 7 KW für mindestens 8520 h über Lebensdauer bereitgestellt werden kann. | The charging device must be designed in a way that the continous power of 7 kW is guaranteed for at least 8520 h in charging mode. | open | Requirement | Anforderung | open | [L.D., 01.08.2018] - Confirmed by BMW with JiRa ticket ‘BMW03-12061’ to reject the requirement as not in scope of Panasonic. | nicht akzeptiert / not agreed | [L.D., 01.08.2018] - Confirmed by BMW with JiRa ticket ‘BMW03-12061’ to reject the requirement as not in scope of Panasonic. | N/A |  |  | CCU220G3PH | akzeptiert / accepted |  |  | HW (EA-444) | Yes |  | Under review | Review |  |  | N/A |  |  | Open
24542 | CCUGEN5IP-371 | Deleted | Das Ladegerät muss so ausgelegt sein, dass im Ladebetrieb die Dauerleistung von 10,5 kW für mindestens 5730 h über Lebensdauer bereitgestellt werden kann. | The charging device must be designed in a way that the continous power of 10.5 kW is guaranteed for at least 5730 h in charging mode. | open | Requirement | Anforderung | open | [L.D., 01.08.2018] - Confirmed by BMW with JiRa ticket ‘BMW03-12061’ to reject the requirement as not in scope of Panasonic. | nicht akzeptiert / not agreed | [L.D., 01.08.2018] - Confirmed by BMW with JiRa ticket ‘BMW03-12061’ to reject the requirement as not in scope of Panasonic. | N/A |  |  | CCU220G3PH | akzeptiert / accepted |  |  | HW (EA-444) | Yes |  | Under review | Review |  |  | N/A |  |  | Open
25404 |  | Deleted | Das Ladegerät muss so ausgelegt werden, dass im Ladebetrieb die Dauerleistung von 15 kW für mindestens 3730 h über Lebensdauer bereitgestellt werden kann. | The charging device must be designed in a way that the continous power of 15 kW is guaranteed for at least 3730 h in charging mode. | open | Requirement | Anforderung | open | [L.D., 01.08.2018] - Confirmed by BMW with JiRa ticket ‘BMW03-12061’ to reject the requirement as not in scope of Panasonic. | nicht akzeptiert / not agreed | [L.D., 01.08.2018] - Confirmed by BMW with JiRa ticket ‘BMW03-12061’ to reject the requirement as not in scope of Panasonic. | N/A |  |  | CCU220G3PH | akzeptiert / accepted |  |  | HW (EA-444) | Yes |  | Under review | Review |  |  | N/A |  |  | Open
25405 |  | Deleted | Das Ladegerät muss so ausgelegt werden, dass im Ladebetrieb die Dauerleistung von 21 kW für mindestens 2730 h über Lebensdauer bereitgestellt werden kann. | The charging device must be designed in a way that the continous power of 21 kW is guaranteed for at least 2730 h in charging mode. | open | Requirement | Anforderung | open | [L.D., 01.08.2018] - Confirmed by BMW with JiRa ticket ‘BMW03-12061’ to reject the requirement as not in scope of Panasonic. | nicht akzeptiert / not agreed | [L.D., 01.08.2018] - Confirmed by BMW with JiRa ticket ‘BMW03-12061’ to reject the requirement as not in scope of Panasonic. | N/A |  |  | CCU220G3PH | akzeptiert / accepted |  |  | HW (EA-444) | Yes |  | Under review | Review |  |  | N/A |  |  | Open
24543 | CCUGEN5IP-371 | Deleted | Das Ladegerät muss so ausgelegt sein, dass im Vorkonditionierungs-Betrieb eine Ladeleistung von 6,9 kW für mindestens 3000 h über Lebensdauer bereit gestellt werden kann. | The charging device must be designed in a way that a charging power of 6.9 kW is guaranteed for at least 3000 h over lifetime in preconditioning mode. | open | Requirement | Anforderung | open | [L.D., 01.08.2018] - Confirmed by BMW with JiRa ticket ‘BMW03-12061’ to reject the requirement as not in scope of Panasonic. | nicht akzeptiert / not agreed | [L.D., 01.08.2018] - Confirmed by BMW with JiRa ticket ‘BMW03-12061’ to reject the requirement as not in scope of Panasonic. | N/A |  |  | CCU220G3PH | akzeptiert / accepted |  |  | HW (EA-444) | Yes |  | Under review | Review |  |  | N/A |  |  | Open
26507 |  | Deleted | Das Ladegerät muss einen Mindeststrom von 0,5 A bereitstellen. Randbedingungen • DC-Spannung: 250 bis 460 V • AC-Spannung: 120 bis 240 V • Netzfrequenz: 50 bis 60 Hz | The charging device must provide a minimum current of 0.5 A. Boundary conditions: • DC voltage: 250 to 460 V • AC voltage: 120 to 240 V • Supply frequency: 50 to 60 Hz | open | Requirement | Anforderung | open | [L.D., 01.08.2018] - Confirmed by BMW with JiRa ticket ‘BMW03-12061’ to reject the requirement as not in scope of Panasonic. | nicht akzeptiert / not agreed | [L.D., 01.08.2018] - Confirmed by BMW with JiRa ticket ‘BMW03-12061’ to reject the requirement as not in scope of Panasonic. | N/A |  |  | CCU220G3PH | akzeptiert / accepted |  |  | HW (EA-444) | Yes |  | Under review | Review |  |  | N/A |  |  | Open
27314 | CCUGEN5IP-491 | Deleted | Der DC/DC-Converter HV/LV muss für die NV-BN-Versorgung einen Dauerstrom von mindestens 190 A bereitstellen. Randbedingungen • DC-Spannung: 461 V • NV-Spannung: 14 V • Bauraumtemperatur: -25 bis 80 °C • Kühlmitteltemperatur: -25 bis 70 °C | The DC/DC converter HV/LV must provide a continuous current of 190 A for the low voltage onboard electrical system power supply. Boundary conditions: • DC voltage: 461 V • LV voltage: 14 V • Installation space temperature: -25 to 80 °C • Inlet temperatures: -25 to 70 °C | open | Requirement | Anforderung | open | LTD_18.05.2020: CCU 15/22kW project is not supported in Panasonic. Hence rejectinig the requirements. | nicht akzeptiert / not agreed | LTD_18.05.2020: CCU 15/22kW project is not supported in Panasonic. Hence rejectinig the requirements. | open |  |  | CCU220G3PH |  |  |  |  | Yes |  | Under review |  |  |  | N/A |  |  | Open
27315 | CCUGEN5IP-491 | Deleted | Der DC/DC-Converter HV/LV muss für die NV-BN-Versorgung einen Dauerstrom von mindestens 0 A bereitstellen. Randbedingungen • DC-Spannung: 490 V • NV-Spannung: 14 V • Bauraumtemperatur: -25 bis 80 °C • Kühlmitteltemperatur: -25 bis 70 °C | The DC/DC converter HV/LV must provide a continuous current of 0 A for the low voltage onboard electrical system power supply. Boundary conditions: • DC voltage: 490 V • LV voltage: 14 V • Installation space temperature: -25 to 80 °C • Inlet temperatures: -25 to 70 °C | open | Requirement | Anforderung | open | LTD_18.05.2020: CCU 15/22kW project is not supported in Panasonic. Hence rejectinig the requirements. | nicht akzeptiert / not agreed | LTD_18.05.2020: CCU 15/22kW project is not supported in Panasonic. Hence rejectinig the requirements. | open |  |  | CCU220G3PH |  |  |  |  | Yes |  | Under review |  |  |  | N/A |  |  | Open
27316 | CCUGEN5IP-491 | Deleted | Der DC/DC-Converter HV/LV muss für die NV-BN-Versorgung einen Dauerstrom von mindestens 190 A bereitstellen. Randbedingungen • DC-Spannung: 200 bis 460 V • NV-Spannung: 14 V • Bauraumtemperatur: 80 °C • Kühlmitteltemperatur: 71 °C | The DC/DC converter HV/LV must provide a continuous current of 190 A for the low voltage onboard electrical system power supply. Boundary conditions: • DC voltage: 200 to 460 V • LV voltage: 14 V • Installation space temperature: 80 °C • Inlet temperatures: 71 °C | open | Requirement | Anforderung | open | LTD_18.05.2020: CCU 15/22kW project is not supported in Panasonic. Hence rejectinig the requirements. | nicht akzeptiert / not agreed | LTD_18.05.2020: CCU 15/22kW project is not supported in Panasonic. Hence rejectinig the requirements. | open |  |  | CCU220G3PH |  |  |  |  | Yes |  | Under review |  |  |  | N/A |  |  | Open
27317 | CCUGEN5IP-491 | Deleted | Der DC/DC-Converter HV/LV muss für die NV-BN-Versorgung einen Dauerstrom von mindestens 0 A bereitstellen. Randbedingungen • DC-Spannung: 200 bis 460 V • NV-Spannung: 14 V • Bauraumtemperatur: 80 °C • Kühlmitteltemperatur: 80 °C | The DC/DC converter HV/LV must provide a continuous current of 0 A for the low voltage onboard electrical system power supply. Boundary conditions: • DC voltage: 200 to 460 V • LV voltage: 14 V • Installation space temperature: 80 °C • Inlet temperatures: 80 °C | open | Requirement | Anforderung | open | LTD_18.05.2020: CCU 15/22kW project is not supported in Panasonic. Hence rejectinig the requirements. | nicht akzeptiert / not agreed | LTD_18.05.2020: CCU 15/22kW project is not supported in Panasonic. Hence rejectinig the requirements. | open |  |  | CCU220G3PH |  |  |  |  | Yes |  | Under review |  |  |  | N/A |  |  | Open
6493 |  | Not Changed |  | Ripple | N/A | Heading | Information | accepted | Pana Comment: accepted SEO Comment: Accepted as information | akzeptiert / agreed |  | N/A |  | G08 I20 | CCUBK | nicht zu bewerten / not to evaluate |  |  |  | No |  | No | Review |  |  | N/A |  |  | Open
6494 |  | Not Changed |  | Withstand of voltage/current ripple | N/A | Heading | Information | accepted | Pana Comment: accepted SEO Comment: Accepted as information | akzeptiert / agreed |  | N/A |  | G08 I20 | CCUBK | nicht zu bewerten / not to evaluate |  |  |  | No |  | No | Review |  |  | N/A |  |  | Open
23195 |  | Not Changed |  | Test generated voltage/current ripple | N/A | Heading | Information | accepted | Pana Comment: accepted SEO Comment: Accepted as information | akzeptiert / agreed |  | N/A |  | G08 I20 | CCUBK |  |  |  | T&A (EA-445) | No |  | No | Review |  |  | N/A |  |  | Open
14091 | CCUGEN5IP-371 | Not Changed | Die Prüfeinrichtung zur Prüfung der erzeugten Spannungs-/Stromwelligkeit des Ladegeräts muss folgende Eigenschaften erfüllen: • Prüfaufbau gemäß folgender Abbildung "Prüfaufbau zur Prüfung der erzeugten Spannungs-/Stromwelligkeit". • Die Widerstände Rint1, Rint2 in Abbildung "Prüfaufbau zur Prüfung der erzeugten Spannungs-/Stromwelligkeit" müssen die Wertebereiche gemäß Tabelle "Widerstand für Prüfaufbau zur Prüfung der erzeugten Spannungs-/Stromwelligkeit" erfüllen. • Die Messungen müssen mit einem Oszilloskop oder äquivalenter Messtechnik, die an die Messungen bei hohen Frequenzen bis 1 GHz angepasst ist, durchgeführt werden. • Genauigkeit der Spannungsquelle: +- 1 V. | In order to test the generated voltage/current ripple, test equipment with following properties must be used: • The testbench corresponds to the figure "Testbench for testing the generated voltage/current ripple" up to 1 GHz. • The resistances Rint1 and Rint2 in the figure "Testbench for testing the generated voltage/current ripple" must fulfill the range of value of the table "Resitance in Testbench for the generated voltage/current ripple". • The measurement must be done with an oscilloscope or equivalent equipment able to handle high frequency measurement. • Precision of the voltage source: +- 1 V. | functional | Requirement | Anforderung | accepted | Pana Comment: accepted SEO Comment: none | akzeptiert / agreed |  | MF_Praveen_Kumar | Test and Validation | G08 I20 | CCUBK | zu bewerten / to evaluate |  |  | T&A (EA-445) | Yes |  | Yes | Review | LTD_24.09.2020: Discussed and agreed with Traceability team that fully covered requirement in T&V area shall be set to Fully implemented. Full coverage was set in G08 SOP timing. | Partly covered | N/A |  |  | Open
9947 |  | Not Changed |  |  | N/A | Information | Information | accepted | Pana Comment: accepted SEO Comment: Accepted as information | akzeptiert / agreed |  | MF_Praveen_Kumar | Test and Validation | G08 I20 | CCUBK |  |  |  | T&A (EA-445) | Yes |  | No | Review |  |  | N/A |  |  | Open
14092 |  | Not Changed | Abbildung: "Prüfaufbau zur Prüfung der erzeugten Spannungs-/Stromwelligkeit" | Figure: "Testbench for testing the generated voltage/current ripple" | N/A | Information | Information | accepted | Pana Comment: accepted SEO Comment: Accepted as information | akzeptiert / agreed |  | MF_Praveen_Kumar | Test and Validation | G08 I20 | CCUBK |  |  |  | T&A (EA-445) | Yes |  | No | Review |  |  | N/A |  |  | Open
9948 |  | Not Changed |  |  | functional | Requirement | Anforderung | accepted | Pana Comment: accepted SEO Comment: none | akzeptiert / agreed |  | MF_Praveen_Kumar | Test and Validation | G08 I20 | CCUBK | zu bewerten / to evaluate |  |  | T&A (EA-445) | Yes |  | Yes | Review | LTD_24.09.2020: Discussed and agreed with Traceability team that fully covered requirement in T&V area shall be set to Fully implemented. Full coverage was set in G08 SOP timing. | Partly covered | N/A |  |  | Open
14093 |  | Not Changed | Tabelle: "Widerstand für Prüfaufbau zur Prüfung der erzeugten Spannungs-/Stromwelligkeit" | Table: "Resitance in Testbench for the generated voltage/current ripple" | N/A | Information | Information | accepted | Pana Comment: accepted SEO Comment: Accepted as information | akzeptiert / agreed |  | MF_Praveen_Kumar | Test and Validation | G08 I20 | CCUBK |  |  |  | T&A (EA-445) | Yes |  | No | Review |  |  | N/A |  |  | Open
9949 |  | Not Changed | Das Ladegerät muss für die Erfüllung der Anforderungen gemäß Kapitel "Erzeugen von Spannungs-/Stromwelligkeit" je Anforderung mit folgenden Tests geprüft werden: Tests bei Maximalleistung der Komponente: Test-Randbedingungen: • DC-Spannung= Bereich gemäß Kapitel "Uneingeschränkter Betriebsspannungsbereich" mit einer Schrittweite von 10V • Rint= gemäß Abbildung: "Widerstand für Prüfaufbau zur Prüfung der erzeugten Spannungs-/Stromwelligkeit" • Lc= 0,5 µH +-20 % • Netzfrequenz = 50 Hz und 60 Hz | The charging device must be tested with following tests in order to fulfill each requirement according to chapter "Generate of voltage/current ripple": Tests at component maximum power: Test conditions: • DC voltage= range according to chapter "Unlimited operation voltage" with a 10V step size • Rint= according to figure: "Resitance in Testbench for the generated voltage/current ripple" • Lc= 0.5 µH +-20 % • Grid frequence= 50 Hz and 60 Hz | functional | Requirement | Anforderung | accepted | Pana Comment: accepted SEO Comment: none | akzeptiert / agreed |  | Belarbi | Hardware Test and Validation | G08 I20 | CCUBK | zu bewerten / to evaluate |  |  | T&A (EA-445) | Yes |  | Yes | HWT (ENG.7/8) |  | Partly covered | N/A |  | H-Fully Implemented | Fully Implemented
9950 |  | Not Changed | Das Ladegerät muss für die Erfüllung der Anforderungen gemäß Kapitel "Erzeugen von Spannungs-/Stromwelligkeit" je Anforderung mit folgenden Tests geprüft werden: Tests bei 20 % der Maximalleistung der Komponente: Test-Randbedingungen: • DC-Spannung= Bereich gemäß Kapitel "Uneingeschränkter Betriebsspannungsbereich" mit einer Schrittweite von 10V • Rint= gemäß Abbildung: "Widerstand für Prüfaufbau zur Prüfung der erzeugten Spannungs-/Stromwelligkeit" • Lc= 0,5 µH +-20 % • Netzfrequenz = 50 Hz und 60 Hz | The charging device must be tested with following tests in order to fulfill each requirement according to chapter "Generate of voltage/current ripple": Tests at 20 % of the component maximum power: Test conditions: • DC voltage= range according to chapter "Unlimited operation voltage" with a 10V step size • Rint= according to figure: "Resitance in Testbench for the generated voltage/current ripple" • Lc= 0.5 µH +-20 % • Grid frequence= 50 Hz and 60 Hz | functional | Requirement | Anforderung | accepted | Pana Comment: accepted SEO Comment: none | akzeptiert / agreed |  | Belarbi | Hardware Test and Validation | G08 I20 | CCUBK | zu bewerten / to evaluate |  |  | T&A (EA-445) | Yes |  | Yes | HWT (ENG.7/8) |  | Partly covered | N/A |  | H-Fully Implemented | Fully Implemented
9951 |  | Not Changed | Das Ladegerät muss für die Erfüllung der Anforderungen gemäß Kapitel "Erzeugen von Spannungs-/Stromwelligkeit" je Anforderung mit folgenden Tests geprüft werden: Tests mit der Leistung der Komponente, aus der sich der höchste Spannungs-/Stromwelligkeit ergibt: Test-Randbedingungen: • DC-Spannung= Bereich gemäß Kapitel "Uneingeschränkter Betriebsspannungsbereich" mit einer Schrittweite von 10V • Rint= gemäß Abbildung: "Widerstand für Prüfaufbau zur Prüfung der erzeugten Spannungs-/Stromwelligkeit" • Lc= 0,5 µH +-20 % • Netzfrequenz = 50 Hz und 60 Hz • | The charging device must be tested with following tests in order to fulfill each requirement according to chapter "Generate of voltage/current ripple": Tests with the component power at which the maximum Voltage/current ripple is generated: Test conditions: • DC voltage= range according to chapter "Unlimited operation voltage" with a 10V step size • Rint= according to figure: "Resitance in Testbench for the generated voltage/current ripple" • Lc= 0.5 µH +-20 % • Grid frequence= 50 Hz and 60 Hz | functional | Requirement | Anforderung | accepted | Pana Comment: accepted SEO Comment: none | akzeptiert / agreed |  | Belarbi | Hardware Test and Validation | G08 I20 | CCUBK | zu bewerten / to evaluate |  |  | T&A (EA-445) | Yes |  | Yes | HWT (ENG.7/8) | 19.04.2021 R. Morariu: Covered by HWDT-P00-10 at V15107D_FS_HWE_TracerbilityMatrix.xlsx 07.04.2021 R.Morariu: Was covered until CW08/2021 by BMW_CCU_SystemTestReport_Full_test_SW2041-4-BEV21_C2.4.xlsm. Now removed from the report, under checking why. Requirement is at the moment not covered by testing | Fully covered | N/A |  | H-Partly Implemented | Partly Implemented
9952 |  | Not Changed | Das Ladegerät muss für die Erfüllung der Anforderungen gemäß Kapitel "Erzeugen von Spannungs-/Stromwelligkeit" je Anforderung mit folgenden Tests geprüft werden: Tests bei maximalen Laderausgangsstrom: Test-Randbedingungen: • DC-Spannung= Bereich gemäß Kapitel "Uneingeschränkter Betriebsspannungsbereich" mit einer Schrittweite von 10V • Rint= gemäß Abbildung: "Widerstand für Prüfaufbau zur Prüfung der erzeugten Spannungs-/Stromwelligkeit" • Lc= 0,5 µH +-20 % • Netzfrequenz = 50 Hz und 60 Hz | The charging device must be tested with following tests in order to fulfill each requirement according to chapter "Generate of voltage/current ripple": Tests at charger maximal output current: Test conditions: • DC voltage= range according to chapter "Unlimited operation voltage" with a 10V step size • Rint= according to figure: "Resitance in Testbench for the generated voltage/current ripple" • Lc= 0.5 µH +-20 % • Grid frequence= 50 Hz and 60 Hz | functional | Requirement | Anforderung | accepted | Pana Comment: accepted SEO Comment: none | akzeptiert / agreed |  | Belarbi | Hardware Test and Validation | G08 I20 | CCUBK | zu bewerten / to evaluate |  |  | T&A (EA-445) | Yes |  | Yes | HWT (ENG.7/8) | 19.04.2021 R. Morariu: Covered by HWDT-P00-10 at V15107D_FS_HWE_TracerbilityMatrix.xlsx 07.04.2021 R.Morariu: Was covered until CW08/2021 by BMW_CCU_SystemTestReport_Full_test_SW2041-4-BEV21_C2.4.xlsm. Now removed from the report, under checking why. Requirement is at the moment not covered by testing | Fully covered | N/A |  | H-Partly Implemented | Partly Implemented
9953 | CCUGEN5IP-234 CCUGEN5IP-411 | Not Changed | Das Ladegerät muss für die Erfüllung der Anforderungen gemäß Kapitel "Erzeugen von Spannungs-/Stromwelligkeit" je Anforderung mit folgenden Tests geprüft werden: Tests mit der Laderausgangsstrom, aus der sich 10 % peak-Stromwelligkeit ergibt: Test-Randbedingungen: • DC-Spannung= Bereich gemäß Kapitel "Uneingeschränkter Betriebsspannungsbereich" mit einer Schrittweite von 10V • Rint= gemäß Abbildung: "Widerstand für Prüfaufbau zur Prüfung der erzeugten Spannungs-/Stromwelligkeit" • Lc= 0,5 µH +-20 % • Netzfrequenz = 50 Hz und 60 Hz | The charging device must be tested with following tests in order to fulfill each requirement according to chapter "Generate of voltage/current ripple": Tests with the charger output current at which 10 % peak current ripple is generated: Test conditions: • DC voltage= range according to chapter "Unlimited operation voltage" with a 10V step size • Rint= according to figure: "Resitance in Testbench for the generated voltage/current ripple" • Lc= 0.5 µH +-20 % • Grid frequence= 50 Hz and 60 Hz | functional | Requirement | Anforderung | accepted | Pana Comment: accepted SEO Comment: none | akzeptiert / agreed |  | Belarbi | Hardware Test and Validation | G08 I20 | CCUBK | zu bewerten / to evaluate |  |  | T&A (EA-445) | Yes |  | Yes | HWT (ENG.7/8) | 19.04.2021 R. Morariu: Covered by HWDT-P00-10 at V15107D_FS_HWE_TracerbilityMatrix.xlsx 07.04.2021 R.Morariu: Was covered until CW08/2021 by BMW_CCU_SystemTestReport_Full_test_SW2041-4-BEV21_C2.4.xlsm. Now removed from the report, under checking why. Requirement is at the moment not covered by testing | Fully covered | N/A |  | H-Partly Implemented | Partly Implemented
14094 | CCUGEN5IP-234 | Not Changed | Eine Dokumentation über die Testergebnisse des Ladegeräts muss bereitgestellt werden, dabei müssen folgende Informationen enthalten sein: • Ein Vergleich zwischen den Messungen und den geforderten Welligkeitsgrenzen • Die gemessenen Daten (Strom-/Spannungswelligkeit) • Die Eingangsimpedanz auf HV-Seite im Frequenzbereich 0 bis 200 kHz | A documentation of the test results regarding the charger must be provided including following informations: • A comparison between measurements and the specified ripple limits • The measurement data (Current/Voltage ripple) • The input impedance on the HV-Side in frequency range 0 to 200 kHz | non functional | Requirement | Anforderung | accepted | Pana Comment: accepted SEO Comment: none | akzeptiert / agreed |  | Belarbi | Hardware Test and Validation | G08 I20 | CCUBK | zu bewerten / to evaluate |  |  | T&A (EA-445) | Yes |  | Yes | HWT (ENG.7/8) Review |  | Fully covered | N/A |  | H-Fully Implemented | Fully Implemented
23196 |  | Not Changed |  | Generate of voltage/current ripple | N/A | Heading | Information | accepted | Pana Comment: accepted SEO Comment: Accepted as information | akzeptiert / agreed |  | N/A |  | G08 I20 | CCUBK |  |  |  | T&A (EA-445) | No |  | No | Review |  |  | N/A |  |  | Open
14088 | CCUGEN5IP-371 | Not Changed | Der vom Ladegerät erzeugte peak-Stromwelligkeit darf maximal 25 % vom aktuellen DC-Strom im Ladegerät betragen und muss <= 6 A sein. Randbedingungen: • Welligkeit-Frequenzbereich: 10 Hz bis 200 kHz • DC-Strom: > 1 A Die Prüfung muss mit den Testanforderungen gemäß Kapitel "Prüfung Erzeugen von Spannungs-/Stromwelligkeit" durchgeführt werden. | The charging device must not generate a peak current ripple exceeding 25 % of the actual DC current in the charging device and must be <= 6 A. Boundary conditions: • Ripple frequency range: 10 Hz to 200 kHz • DC current: > 1 A The validation of this requirement must be realized with test requirements according to chapter "Test generated voltage/current ripple". | functional | Requirement | Anforderung | accepted | Pana Comment: accepted SEO Comment: none | akzeptiert / agreed |  | Belarbi | Hardware Test and Validation | G08 I20 | CCUBK | zu bewerten / to evaluate |  |  | HW (EA-444) | Yes |  | Yes | SYQT (ENG.10) | Partly Covered from ENG.10 | Partly covered | N/A |  | H-Partly Implemented | Partly Implemented
9943 | CCUGEN5IP-371 | Not Changed | Der vom Ladegerät erzeugte peak-Stromwelligkeit darf bei einem DC-Strom <= 1 A den Maximalwert von 250 mA nicht überschreiten. Randbedingungen: • Welligkeit-Frequenzbereich: 10 Hz bis 200 kHz Die Prüfung muss mit den Testanforderungen gemäß Kapitel "Prüfung Erzeugen von Spannungs-/Stromwelligkeit" durchgeführt werden. | The charging device must not generate a peak current ripple exceeding 250 mA, when the DC current <= 1 A. Boundary conditions: • Ripple frequency range: 10 Hz to 200 kHz The validation of this requirement must be realized with test requirements according to chapter "Test generated voltage/current ripple". | functional | Requirement | Anforderung | accepted | Pana Comment: accepted SEO Comment: none | akzeptiert / agreed |  | Belarbi | Hardware Test and Validation | G08 I20 | CCUBK | zu bewerten / to evaluate |  |  | HW (EA-444) | Yes |  | Yes | HWT (ENG.7/8) | 19.04.2021 R. Morariu: Covered by HWDT-P00-10 at V15107D_FS_HWE_TracerbilityMatrix.xlsx 07.04.2021 R.Morariu: Was covered until CW08/2021 by BMW_CCU_SystemTestReport_Full_test_SW2041-4-BEV21_C2.4.xlsm. Now removed from the report, under checking why. Requirement is at the moment not covered by testing | Fully covered | N/A |  | H-Partly Implemented | Partly Implemented
26554 | ? | Not Changed | Der vom Ladegerät erzeugte peak-Stromwelligkeit darf maximal 20 % vom aktuellen DC-Strom im Ladegerät betragen und muss <= 6 A sein. Randbedingungen: • Welligkeit-Frequenzbereich: 10 Hz bis 1,5 kHz • DC-Strom: > 1 A Die Prüfung muss mit den Testanforderungen gemäß Kapitel "Prüfung Erzeugen von Spannungs-/Stromwelligkeit" durchgeführt werden. | The charging device must not generate a peak current ripple exceeding 20 % of the actual DC current in the charging device and must be <= 6 A. Boundary conditions: • Ripple frequency range: 10 Hz to 1.5 kHz • DC current: > 1 A The validation of this requirement must be realized with test requirements according to chapter "Test generated voltage/current ripple". | functional | Requirement | Anforderung | rejected | Lokesh_2018.08.22: Status rejected as it is new wit no CR. As we checked in CR-153, we could not find the requirement. | nicht akzeptiert / not agreed | 2018.08.22: Status rejected as it is new wit no CR. As we checked in CR-153, we could not find the requirement. | Belarbi | Hardware | G08 I20 | CCUBK |  |  |  | HW (EA-444) | Yes |  | Yes | HWT (ENG.7/8) |  | Partly covered | N/A |  | H-Partly Implemented | Partly Implemented
26555 | ? | Not Changed | Der vom Ladegerät erzeugte peak-Stromwelligkeit darf bei einem DC-Strom <= 1 A den Maximalwert von 200 mA nicht überschreiten. Randbedingungen: • Welligkeit-Frequenzbereich: 10 Hz bis1,5 kHz Die Prüfung muss mit den Testanforderungen gemäß Kapitel "Prüfung Erzeugen von Spannungs-/Stromwelligkeit" durchgeführt werden. | The charging device must not generate a peak current ripple exceeding 200 mA, when the DC current <= 1 A. Boundary conditions: • Ripple frequency range: 10 Hz to 1.5 kHz The validation of this requirement must be realized with test requirements according to chapter "Test generated voltage/current ripple". | functional | Requirement | Anforderung | rejected | Lokesh_2018.08.22: Status rejected as it is new wit no CR. As we checked in CR-153, we could not find the requirement. | nicht akzeptiert / not agreed | 2018.08.22: Status rejected as it is new wit no CR. As we checked in CR-153, we could not find the requirement. | Belarbi | Hardware | G08 I20 | CCUBK |  |  |  | HW (EA-444) | Yes |  | Yes | HWT (ENG.7/8) |  | Partly covered | N/A |  | H-Partly Implemented | Partly Implemented
9944 | CCUGEN5IP-371 | Not Changed | Die vom Ladegerät erzeugte Spannungswelligkeit muss die folgenden Eigenschaften erfüllen: • Maximal zulässige peak zu peak Spannungswelligkeit von 10 Vpp • Maximale zulässige peak zu peak Spannungswelligkeit im Frequenzbereich 10 Hz bis 1,5 kHz von 5 Vpp • Maximale peak zu peak Oberwellen gemäß der folgenden Spektrumsgrenzen, siehe auch Abbildung "Spektrum für GRR": • UppMax1_GRR= 0,3 Vpp bei 50 kHz bis 200 kHz • Linear interpoliert bei 30 kHz bis 50 kHz • UppMax2_GRR= 1,6 Vpp bei 10 kHz bis 30 kHz • Linear interpoliert bei 9 kHz bis 10 kHz • UppMax3_GRR= 4 Vpp bei 10 Hz bis 9 kHz Die Prüfung muss mit den Testanforderungen gemäß Kapitel "Prüfung Erzeugen von Spannungs-/Stromwelligkeit" durchgeführt werden. | The charging device is allowed to generate a voltage ripple with following characteristics: • Maximum allowed peak to peak ripple voltage of 10 Vpp • Maximum allowed peak to peak ripple voltage of 5 Vpp in frequency range 10 Hz bis 1.5 kHz • A maximum peak to peak harmonics amplitude defined by the following spectrum limits. See also the figure "Spectrum for GRR": • UppMax1_GRR= 0.3 Vpp with 50 kHz to 200 kHz • Linear interpolation between 30 kHz and 50 kHz • UppMax2_GRR= 1.6 Vpp with 10 kHz to 30 kHz • Linear interpolation between 9 kHz and 10 kHz • UppMax3_GRR= 4 Vpp with 10 Hz to 9 kHz The validation of this requirement must be realized with test requirements according to chapter "Test generated voltage/current ripple". | functional | Requirement | Anforderung | accepted | Pana Comment: accepted SEO Comment: Charger output ripple voltage | akzeptiert / agreed |  | Belarbi | Hardware Test and Validation | G08 I20 | CCUBK | zu bewerten / to evaluate |  |  | HW (EA-444) | Yes |  | Yes | HWT (ENG.7/8) |  | Partly covered | N/A |  | H-Partly Implemented | Partly Implemented
14089 |  | Not Changed |  |  | non functional | Information | Information | accepted | Pana Comment: accepted SEO Comment: Accepted as information | akzeptiert / agreed |  | Belarbi | Hardware Test and Validation | G08 I20 | CCUBK |  |  |  | HW (EA-444) | Yes |  | No | Review | 20191211 AB: Objekttyp=Information --> A_Need_coverage_report set to no |  | N/A |  | H-Fully Implemented | Fully Implemented
14090 |  | Not Changed | Abbildung: Spektrum für GRR | Figure: Spectrum for GRR | N/A | Information | Information | accepted | Pana Comment: accepted SEO Comment: Accepted as information | akzeptiert / agreed |  | Belarbi | Hardware Test and Validation | G08 I20 | CCUBK |  |  |  | HW (EA-444) | Yes |  | No | Review |  |  | N/A |  | H-Fully Implemented | Fully Implemented
6495 |  | Not Changed | Das Ladegerät muss bei der Bewertung und Übertragung des HV-Stromsignals den zeitlich gemittelten Wert berechnen, indem die Komponente die Stromwelligkeit mit einer Frequenz >= 200 Hz herausfiltert. Randbedingungen: Minimale Dämpfung = -20 dB | The charger must filter the ripple with a frequency >= 200 Hz when computing and transfering the mean value over time of the current signal. Boudary conditions: Minimal attenuation = -20 dB | functional | Requirement | Anforderung | accepted | Pana Comment: Should the CCU have a function to compute and transfer the mean value of the current signal? SEO Comment: Design - Ripple voltage | akzeptiert / agreed | Should the CCU have a function to compute and transfer the mean value of the current signal? | Belarbi | Hardware Test and Validation | G08 I20 | CCUBK | zu bewerten / to evaluate |  |  | HW (EA-444) | Yes |  | Yes | HWT (ENG.7/8) |  | Partly covered | N/A |  | H-Fully Implemented | Fully Implemented
23197 |  | Not Changed |  | Test robustness to voltage/current ripple | N/A | Heading | Information | accepted | Pana Comment: accepted SEO Comment: Accepted as information | akzeptiert / agreed |  | N/A |  | G08 I20 | CCUBK |  |  |  | T&A (EA-445) | No |  | No | Review |  |  | N/A |  |  | Open
14083 | CCUGEN5IP-371 | Not Changed | Die Prüfeinrichtung für die Prüfung zum Standhalten von Spannungs-/Stromwelligkeit des Ladegeräts muss folgende Eigenschaften erfüllen: • Prüfaufbau gemäß folgender Abbildung"Prüfaufbau für die Prüfung zum Standhalten von Spannungs-/Stromwelligkeit". • Die Messungen müssen mit einem Oszilloskop oder äquivalenter Messtechnik, die an die Messungen bei hohen Frequenzen bis 1 GHz angepasst ist, durchgeführt werden. • Genauigkeit der Spannungsquelle: +- 1 V. | In order to test the robustness to voltage/current ripple, test equipment with following properties must be used: • The testbench corresponds to the figure "Testbench for testing the robustness to voltage/current ripple". • The measurement must be done with an oscilloscope or equivalent equipment able to handle high frequency measurement up to 1 GHz. • Precision of the voltage source: +- 1 V. | functional | Requirement | Anforderung | accepted | Pana Comment: accepted SEO Comment: none | akzeptiert / agreed |  | MF_Praveen_Kumar | Test and Validation | G08 I20 | CCUBK | zu bewerten / to evaluate |  |  | T&A (EA-445) | No |  | Yes | Review | LTD_24.09.2020: Discussed and agreed with Traceability team that fully covered requirement in T&V area shall be set to Fully implemented. Full coverage was set in G08 SOP timing. | Partly covered | N/A |  |  | Open
9940 |  | Not Changed |  |  | N/A | Information | Information | accepted | Pana Comment: accepted SEO Comment: Accepted as information | akzeptiert / agreed |  | MF_Praveen_Kumar | Test and Validation | G08 I20 | CCUBK |  |  |  | T&A (EA-445) | Yes |  | No | Review |  | Partly covered | N/A |  |  | Open
14084 |  | Not Changed | Abbildung: "Prüfaufbau für die Prüfung zum Standhalten von Spannungs-/Stromwelligkeit" | Figure: "Testbench for testing the robustness to voltage/current ripple" | N/A | Information | Information | accepted | Pana Comment: accepted SEO Comment: Accepted as information | akzeptiert / agreed |  | MF_Praveen_Kumar | Test and Validation | G08 I20 | CCUBK |  |  |  | T&A (EA-445) | Yes |  | No | Review |  |  | N/A |  |  | Open
14085 |  | Not Changed | Die Trafos der Abbildung "Prüfaufbau für die Prüfung zum Standhalten von Spannungs-/Stromwelligkeit" dürfen durch einen DC-Strom <= 100 A nicht in Sättigung gehen. (Bemerkung 1) | Transformers in figure "Testbench for testing the robustness to voltage/current ripple" must not be saturated by DC current <=100A. (Remark 1) | functional | Requirement | Anforderung | accepted | Pana Comment: accepted SEO Comment: none | akzeptiert / agreed |  | MF_Praveen_Kumar | Test and Validation | G08 I20 | CCUBK | zu bewerten / to evaluate |  |  | T&A (EA-445) | Yes |  | Yes | Review | LTD_24.09.2020: Discussed and agreed with Traceability team that fully covered requirement in T&V area shall be set to Fully implemented. Full coverage was set in G08 SOP timing. | Partly covered | N/A |  |  | Open
14086 |  | Not Changed | In der Abbildung "Prüfaufbau für die Prüfung zum Standhalten von Spannungs-/Stromwelligkeit" können optional die AC-Pegel unterhalb 500 Hz über eine geeignete steuerbare DC-Quelle eingespeist werden. In diesen Fall sind sowohl die Trafos als auch die 5 mF und 10 µF nicht nötig. (Bemerkung 2) | In the figure "Testbench for testing the robustness to voltage/current ripple", the ripple under 500 Hz can be optionaly generated by an appropriate controllable DC-Source. In this case, transformers and capacitors (5 mF , 10 uF) are not necessary. (Remark 2) | functional | Requirement | Anforderung | accepted | Pana Comment: accepted SEO Comment: none | akzeptiert / agreed |  | Belarbi | Hardware Test and Validation | G08 I20 | CCUBK | zu bewerten / to evaluate |  |  | T&A (EA-445) | Yes |  | Yes | HWT (ENG.7/8) |  | Partly covered | N/A |  | H-Fully Implemented | Fully Implemented
9941 | CCUGEN5IP-153 CCUGEN5IP-411 | Not Changed | Das Ladegerät muss für die Erfüllung der Anforderung gemäß Kapitel "Standhalten von Spannungs-/Stromwelligkeit" mit folgenden Spannungsamplituden und Frequenzen geprüft sein: • UppMax1_RRR bei 50 kHz bis 200 kHz • Linear interpoliert bei 30 kHz bis 50 kHz • UppMax2_RRR bei 16 kHz bis 30 kHz • Linear interpoliert bei 15 kHz bis 16 kHz • 80 Vpp bei 10 Hz bis 15 kHz Test-Randbedingungen: Maximaler peak zu peak Stromwelligkeit: 20 App DC-Spannung: 430 V Last: Maximale Leistung Starttemperatur: 85 °C Vorlauftemperatur: 70 °C Volumenstrom: 6 l/min Dauer des Tests pro Frequenz: 30 s Welligkeitsform: Sinuförmig Frequenz-Sweep: erste Frequenz = 10 Hz und fn+1=fn*1,07977516; letzte Frequenz: >= 200 kHz Dauer des Tests pro Frequenz: 30 s Wiederholungen: 3 | The charging device must be tested with following voltage amplitudes and frequencies, in order to fulfill the requirement according to chapter "Robustness to voltage/current ripple": • UppMax1_RRR with 50 kHz to 200 kHz • Linear interpolation between 30 kHz and 50 kHz • UppMax2_RRR with 16 kHz to 30 kHz • Linear interpolation between 15 kHz and 16 kHz • 80 Vpp with 10 Hz to 15 kHz Test conditions: Maximum peak to peak ripple current: 20 App DC voltage: 430 V Load: Maximal power Start temperature: 85 °C Inlet temperature: 70 °C Volume flow: 6 l/min Duration of the test per Frequency: 30 s Ripple form: Sinusoidal Frequency scanning method: first frequency = 10 Hz and fn+1=fn*1.07977516; last frequency: >= 200 kHz Duration of the test per Frequency: 30 s Iterations: 3 | functional | Requirement | Anforderung | rejected | Pana Comment: 09.06.2020/Nikolaou: Requirement can not be fullfiled on ccu function level but evaluation of the requirements and checking CCU performance against it is ongoing from Panasonic. Requirements of CR153 to be rejected as agreed with BMW. SEO Comment: none | nicht akzeptiert / not agreed | 09.06.2020/Nikolaou: Requirement can not be fullfiled on ccu function level but evaluation of the requirements and checking CCU performance against it is ongoing from Panasonic. Requirements of CR153 to be rejected as agreed with BMW. | Belarbi | Hardware Test and Validation | G08 I20 | CCUBK | zu bewerten / to evaluate |  |  | T&A (EA-445) | Yes |  | Yes | HWT (ENG.7/8) |  | Partly covered | N/A |  | H-Partly Implemented | Partly Implemented
9942 | CCUGEN5IP-153 CCUGEN5IP-411 | Not Changed | Das Ladegerät muss für die Erfüllung der Anforderung gemäß Kapitel "Standhalten von Spannungs-/Stromwelligkeit" mit folgenden Spannungsamplituden und Frequenzen geprüft sein: • UppMax1_RRR bei 50 kHz bis 200 kHz • Linear interpoliert bei 30 kHz bis 50 kHz • UppMax2_RRR bei 16 kHz bis 30 kHz • Linear interpoliert bei 15 kHz bis 16 kHz • 80 Vpp bei 10 Hz bis 15 kHz Test-Randbedingungen: Maximaler peak zu peak Stromwelligkeit: 20 App DC-Spannung: Worst case Punkt ist vom Lieferant empirisch zu ermitteln und mit der Fachabteilung von BMW (HW TPL) abzuklären Last: Worst case Punkt ist vom Lieferant empirisch zu ermitteln und mit der Fachabteilung von BMW (HW TPL) abzuklären Starttemperatur: Worst case Punkt ist vom Lieferant empirisch zu ermitteln und mit der Fachabteilung von BMW (HW TPL) abzuklären Vorlauftemperatur: Worst case Punkt ist vom Lieferant empirisch zu ermitteln und mit der Fachabteilung von BMW (HW TPL) abzuklären Volumenstrom: Worst case Punkt ist vom Lieferant empirisch zu ermitteln und mit der Fachabteilung von BMW (HW TPL) abzuklären Dauer des Tests pro Frequenz: 30 s Welligkeitsform: Sinuförmig Frequenz-Sweep: erste Frequenz = 10 Hz und fn+1=fn*1,07977516; letzte Frequenz: >= 200 kHz Dauer des Tests pro Frequenz: 30 s Wiederholungen: 3 | The charging device must be tested with following voltage amplitudes and frequencies, in order to fulfill the requirement according to chapter "Robustness to voltage/current ripple": • UppMax1_RRR with 50 kHz to 200 kHz • Linear interpolation between 30 kHz and 50 kHz • UppMax2_RRR with 16 kHz to 30 kHz • Linear interpolation between 15 kHz and 16 kHz • 80 Vpp with 10 Hz to 15 kHz Test conditions: Maximum peak to peak ripple current: 20 App DC voltage: Worst case to be defined by supplier with an empirical method agreed with the BMW expert department (HW TPL) Load: Worst case to be defined by supplier with an empirical method agreed with the BMW expert department (HW TPL) Start temperature: Worst case to be defined by supplier with an empirical method agreed with the BMW expert department (HW TPL) Inlet temperature: Worst case to be defined by supplier with an empirical method agreed with the BMW expert department (HW TPL) Volume flow: Worst case to be defined by supplier with an empirical method agreed with the BMW expert department (HW TPL) Duration of the test per Frequency: 30 s Ripple form: Sinusoidal Frequency scanning method: first frequency = 10 Hz and fn+1=fn*1.07977516; last frequency: >= 200 kHz Duration of the test per Frequency: 30 s Iterations: 3 | functional | Requirement | Anforderung | rejected | Pana Comment: 09.06.2020/Nikolaou: Requirement can not be fullfiled on ccu function level but evaluation of the requirements and checking CCU performance against it is ongoing from Panasonic. Requirements of CR153 to be rejected as agreed with BMW. SEO Comment: none | nicht akzeptiert / not agreed | 09.06.2020/Nikolaou: Requirement can not be fullfiled on ccu function level but evaluation of the requirements and checking CCU performance against it is ongoing from Panasonic. Requirements of CR153 to be rejected as agreed with BMW. | Belarbi | Hardware Test and Validation | G08 I20 | CCUBK | zu bewerten / to evaluate |  |  | T&A (EA-445) | Yes |  | Yes | HWT (ENG.7/8) |  | Partly covered | N/A |  | H-Partly Implemented | Partly Implemented
14087 | CCUGEN5IP-234 | Not Changed | Eine Dokumentation über die Testergebnisse des Ladegeräts muss bereitgestellt werden, dabei müssen folgende Informationen enthalten sein: • Ein Vergleich zwischen den Messungen und den geforderten Welligkeitsgrenzen • Die gemessenen Daten (Strom-/Spannungswelligkeit) • Die Eingangsimpedanz auf HV-Seite im Frequenzbereich 0 bis 200 kHz | A documentation of the test results regarding the charger must be provided including following informations: • A comparison between measurements and the specified ripple limits • The measurement data (Current/Voltage ripple) • The input impedance on the HV-Side in frequency range 0 to 200 kHz | non functional | Requirement | Anforderung | accepted | Pana Comment: accepted | akzeptiert / agreed |  | MF_Praveen_Kumar | Test and Validation | G08 I20 | CCUBK | zu bewerten / to evaluate |  |  | T&A (EA-445) | No |  | Yes | Review | related to KLH ID 9941 [DH 20200204] EMC / GS95002 final SW not decided. https://svn-bmw03-pais.eu.panasonic.com/BMW03_CCU_DOC/Common/WorkSpace/MAN.06_Measurement/MAN.06_MeasurementReport/AdditionalDocuments/KLH%20Coverage/KLH%20Item%20TV.xlsx LTD_24.09.2020: Discussed and agreed with Traceability team that fully covered requirement in T&V area shall be set to Fully implemented. Full coverage was set in G08 SOP timing. | Partly covered | N/A |  |  | Open
6499 |  | Not Changed |  | Hardware requirements: DC/DC converter | N/A | Heading | Information | accepted | Pana Comment: accepted SEO Comment: Accepted as information | akzeptiert / agreed |  | N/A |  | G08 I20 | CCUBK | nicht zu bewerten / not to evaluate |  |  | HW (EA-444) | No |  | No | Review |  |  | N/A |  |  | Open
6501 |  | Not Changed |  | Operating range | N/A | Heading | Information | accepted | Pana Comment: accepted SEO Comment: Accepted as information | akzeptiert / agreed |  | N/A |  | G08 I20 | CCUBK | nicht zu bewerten / not to evaluate |  |  | HW (EA-444) | No |  | No | Review |  |  | N/A |  |  | Open
9924 |  | Not Changed | Der DC/DC-Converter HV/LV muss nachfolgende Leistunganforderungen im gesamten uneingeschränkten Betriebsbereich erfüllen, siehe Kapitel "Betriebsbereiche der CCU". Abweichende Randbedingungen werden bei Bedarf explizit unter der jeweiligen Anforderung aufgeführt. | The DC/DC converter HV/LV must fullfill the following requirements for the complete unlimited operation range, see section "Operating range of CCU". Differences in the boundary conditions are mentioned explicitely in the requirement text if necessary. | functional | Requirement | Anforderung | accepted | Pana Comment: accepted SEO Comment: none | akzeptiert / agreed |  | Belarbi | Hardware | G08 I20 | CCUBK | zu bewerten / to evaluate |  |  | HW (EA-444) | H-PH Done |  | Yes | SYQT (ENG.10) | Partly Covered from ENG.10 | Partly covered | N/A |  | H-Partly Implemented | Partly Implemented
9799 | CCUGEN5IP-698 Dedris (tbd) | Not Changed | Der DC/DC-Converter HV/LV muss einen Stromgradienten von 150 kA/s im gesamten Betriebsbereich (siehe Kapitel "Betriebsbereiche der CCU") stellen. | The DC/DC converter HV/LV must set a current gradient of 150 kA/s for the complete operation range (see section "Operating range of CCU"). | functional | Requirement | Anforderung | accepted |  | akzeptiert / agreed |  | Belarbi | Hardware | G08 I20 | CCUBK | zu bewerten / to evaluate |  |  | HW (EA-444) | H-PH Done |  | Yes | SYQT (ENG.10) |  | Fully covered | N/A |  | H-Fully Implemented | Fully Implemented
6502 |  | Not Changed | Die HV-Versorgung aus dem NV-Bordnetz (Boost-Mode) ist zu verhindern. | The high voltage supply from the low voltage onboard system (Boost mode) must be prevented. | functional | Requirement | Anforderung | accepted | Pana Comment: accepted SEO Comment: Agree | akzeptiert / agreed |  | Belarbi | Hardware | G08 I20 | CCUBK | zu bewerten / to evaluate |  |  | HW (EA-444) | H-PH Done |  | Yes | Review |  | Fully covered | N/A |  | H-Fully Implemented | Fully Implemented
25408 | CCUGEN5IP-29 | Not Changed | 12 V Anschlüsse müssen eine Spannungsfestigkeit nach E-04 nachweisen. In einem Bordnetz mit Generator / SGR gilt zusätzlich E-05 nach [GS 95024-2-2]. | 12 V connections shall demonstrate an electric strength in accordance with E-04. In an onboard electrical system with generator/SGR, E-05 in accordance with [GS95024-2-2] also applies. | functional | Requirement | Anforderung | accepted | 11.06.2018: Reviewed and accepted by Koizumi-san and C.Lutz. | akzeptiert / agreed |  | Belarbi | Hardware | G08 I20 | CCUBK |  |  |  | HW (EA-444) | H-PH Done |  | Yes | Review |  | Fully covered | N/A |  | H-Fully Implemented | Fully Implemented
6518 |  | Deleted |  | Operating current | N/A | Heading | Information | open | Pana Comment: accepted SEO Comment: Accepted as information | akzeptiert / agreed |  | N/A |  | G08 I20 11kW3p 7.4kW 3.7kW 11kW1p | tbd | nicht zu bewerten / not to evaluate |  |  | HW (EA-444) | Yes |  | Under review | Review |  |  | N/A |  |  | Open
6519 |  | Deleted |  | Operating current : input | N/A | Heading | Information | open | Pana Comment: accepted SEO Comment: Accepted as information | akzeptiert / agreed |  | N/A |  | G08 I20 11kW3p 7.4kW 3.7kW 11kW1p | tbd | nicht zu bewerten / not to evaluate |  |  | HW (EA-444) | Yes |  | Under review | Review |  |  | N/A |  |  | Open
6520 |  | Deleted |  | Continuous current HV | N/A | Heading | Information | open | Pana Comment: accepted SEO Comment: Accepted as information | akzeptiert / agreed |  | N/A |  | G08 I20 11kW3p 7.4kW 3.7kW 11kW1p | tbd | nicht zu bewerten / not to evaluate |  |  | HW (EA-444) | Yes |  | Under review | Review |  |  | N/A |  |  | Open
6521 |  | Deleted |  | Peak current | N/A | Heading | Information | open | Pana Comment: accepted SEO Comment: Accepted as information | akzeptiert / agreed |  | N/A |  | G08 I20 11kW3p 7.4kW 3.7kW 11kW1p | tbd | nicht zu bewerten / not to evaluate |  |  | HW (EA-444) | Yes |  | Under review | Review |  |  | N/A |  |  | Open
6503 |  | Not Changed |  | Operating voltage range | N/A | Heading | Information | accepted | Pana Comment: accepted SEO Comment: Accepted as information | akzeptiert / agreed |  | N/A |  | G08 I20 | CCUBK | nicht zu bewerten / not to evaluate |  |  | HW (EA-444) | No |  | No | Review |  |  | N/A |  |  | Open
6504 |  | Not Changed |  | Operating voltage range: Input | N/A | Heading | Information | accepted | Pana Comment: accepted SEO Comment: Accepted as information | akzeptiert / agreed |  | N/A |  | G08 I20 | CCUBK | nicht zu bewerten / not to evaluate |  |  | HW (EA-444) | No |  | No | Review |  |  | N/A |  |  | Open
6505 |  | Not Changed |  | Operating voltage range: Unlimited operation: full power - B1 | N/A | Heading | Information | accepted | Pana Comment: accepted SEO Comment: Accepted as information | akzeptiert / agreed |  | N/A |  | G08 I20 | CCUBK | nicht zu bewerten / not to evaluate |  |  | HW (EA-444) | No |  | No | Review |  |  | N/A |  |  | Open
6506 |  | Not Changed | Der Entwicklungsgegenstand muss mit eine uneingeschränkter Betriebs in der folgende Betriebsspannungsbereich arbeiten: | The object of development must work for an unlimited operation in the following operating range: | functional | Requirement | Anforderung | accepted | Pana Comment: accepted SEO Comment: none | akzeptiert / agreed |  | Belarbi | Hardware | G08 I20 | CCUBK | zu bewerten / to evaluate |  |  | HW (EA-444) | H-PH Done |  | Yes | SYQT (ENG.10) |  | Fully covered | N/A |  | H-Fully Implemented | Fully Implemented
6511 |  | Not Changed |  | LV operating voltage range | non functional | Information | Information | accepted | Pana Comment: accepted SEO Comment: Accepted as information | akzeptiert / agreed |  | Belarbi | Hardware | G08 I20 | CCUBK | nicht zu bewerten / not to evaluate |  |  | HW (EA-444) | Yes |  | No | Review | 20191211 AB: Objekttyp=Information --> A_Need_coverage_report set to no |  | N/A |  | H-Fully Implemented | Fully Implemented
6512 |  | Not Changed |  | LV operating voltage range for unlimited operation | non functional | Information | Information | accepted | Pana Comment: accepted SEO Comment: Accepted as information | akzeptiert / agreed |  | Belarbi | Hardware | G08 I20 | CCUBK | nicht zu bewerten / not to evaluate |  |  | HW (EA-444) | H-PH Done |  | No | Review | 20191211 AB: Objekttyp=Information --> A_Need_coverage_report set to no |  | N/A |  | H-Fully Implemented | Fully Implemented
6513 |  | Not Changed | Die CCU muss im uneingeschränkten Betrieb für eine minimale NV-Spannung von 10,5 V ausgelegt sein. | The CCU must be designed for a minimum LV voltage of 10.5 V for unlimited operation. | functional | Requirement | Anforderung | accepted | Pana Comment: accepted SEO Comment: Agree | akzeptiert / agreed |  | Belarbi | Hardware | G08 I20 | CCUBK | zu bewerten / to evaluate |  |  | HW (EA-444) | H-PH Done |  | Yes | SYQT (ENG.10) |  | Fully covered | N/A |  | H-Fully Implemented | Fully Implemented
6514 |  | Not Changed | Die CCU muss im uneingeschränkten Betrieb für eine maximale NV-Spannung von 15,5 V ausgelegt sein. | The CCU must be designed for a maximum LV voltage of 15.5 V for unlimited operation. | functional | Requirement | Anforderung | accepted | Pana Comment: accepted SEO Comment: Agree | akzeptiert / agreed |  | Belarbi | Hardware | G08 I20 | CCUBK | zu bewerten / to evaluate |  |  | HW (EA-444) | H-PH Done |  | Yes | SYQT (ENG.10) |  | Fully covered | N/A |  | H-Fully Implemented | Fully Implemented
6515 |  | Not Changed |  | LV operating voltage range for limited operation | N/A | Heading | Information | accepted | Pana Comment: accepted SEO Comment: Accepted as information | akzeptiert / agreed |  | N/A |  | G08 I20 | CCUBK | nicht zu bewerten / not to evaluate |  |  | HW (EA-444) | No |  | No | Review |  |  | N/A |  |  | Open
6516 |  | Not Changed | Die CCU muss im eingeschränkten Betrieb für eine minimale NV-Spannung von 6 V ausgelegt sein. | The CCU must be designed for a minimum LV voltage of 6 V for limited operation. | functional | Requirement | Anforderung | accepted | Pana Comment: accepted SEO Comment: Agree | akzeptiert / agreed |  | Belarbi | Hardware | G08 I20 | CCUBK | zu bewerten / to evaluate |  |  | HW (EA-444) | H-PH Done |  | Yes | SYQT (ENG.10) |  | Fully covered | N/A |  | H-Fully Implemented | Fully Implemented
6517 |  | Not Changed | Die CCU darf eine maximale NV-Spannung von 16 V nicht überschreiten. | The CCU must not exceed a maximum LV voltage of 16 V. | functional | Requirement | Anforderung | accepted | Pana Comment: accepted SEO Comment: Agree | akzeptiert / agreed |  | Belarbi | Hardware | G08 I20 | CCUBK | zu bewerten / to evaluate |  |  | HW (EA-444) | H-PH Done |  | Yes | SYQT (ENG.10) |  | Fully covered | N/A |  | H-Fully Implemented | Fully Implemented
21981 |  | Not Changed |  | Power requirements | N/A | Heading | Information | accepted | Pana Comment: accepted SEO Comment: Accepted as information | akzeptiert / agreed |  | N/A |  | G08 I20 | CCUBK |  |  |  | HW (EA-444) | No |  | No | Review |  |  | N/A |  |  | Open
6522 |  | Not Changed |  | Operating power | N/A | Heading | Information | accepted | Pana Comment: accepted SEO Comment: Accepted as information | akzeptiert / agreed |  | N/A |  | G08 I20 | CCUBK | nicht zu bewerten / not to evaluate |  |  | HW (EA-444) | No |  | No | Review |  |  | N/A |  |  | Open
6524 |  | Deleted |  | Continuous power | N/A | Information | Information | open | SEO Comment: Accepted as information | akzeptiert / agreed | agreed as information/heading | Belarbi | Software Hardware | G08 I20 | CCUBK | nicht zu bewerten / not to evaluate |  |  | HW (EA-444) | Yes |  | No | Review |  |  | SYR_EPIC_N/A |  |  | Open
25943 |  | Deleted | Im Fahrbetrieb muss der DC/DC-Converter HV/LV für die NV-BN-Versorgung einen Maximalstrom von 290 A für maximal 1 s bereitstellen. Eine erneute Maximalstromanforderung erfolgt frühestens nach 1 s, wobei die spezifizierten 10s-Strom nicht überschritten werden. Randbedingungen: Vorlauftemperatur: 70 °C NV-Spannungsbereich: 10,5 bis 14 V | During driving the DC/DC converter HV/LV must provide a maximum current of 290A for a maximum duration of 1 second for the low voltage onboard electrical system power supply. The next maximum current peak should be provided earliest after 1 s, whereas the specified 10sec-current should not be exceeded. Boundary conditions: Inlet temperature: 70 °C LV voltage: 10.5 to 14 V | open | Requirement | Anforderung | open | [L.D., 01.08.2018] - Confirmed by BMW with JiRa ticket ‘BMW03-12061’ to reject the requirement as not in scope of Panasonic. | nicht akzeptiert / not agreed | [L.D., 01.08.2018] - Confirmed by BMW with JiRa ticket ‘BMW03-12061’ to reject the requirement as not in scope of Panasonic. | N/A |  |  | CCU110G-TU1 CCU220G3PH CCU150G1PH | akzeptiert / accepted |  |  | HW (EA-444) | Yes |  | Under review | Review |  |  | N/A |  |  | Open
14129 |  | Not Changed | Im Ladebetrieb muss der DC/DC-Converter HV/LV für die NV-BN-Versorgung eine Dauerleistung von 1,9 kW bereitstellen. Randbedingungen: NV-Spannungsbereich: 14 bis 15,5 V | During charging the DC/DC converter HV/LV must provide a continuous power of 1.9 kW for the low voltage onboard electrical system power supply. Boundary conditions: LV voltage: 14 to 15.5 V | functional | Requirement | Anforderung | accepted | Pana Comment: accepted SEO Comment: none | akzeptiert / agreed |  | Belarbi | Hardware | G08 I20 | CCUBK | zu bewerten / to evaluate |  |  | HW (EA-444) | H-PH Done | CCU-97 | Yes | SYQT (ENG.10) |  | Fully covered | N/A |  | H-Fully Implemented | Fully Implemented
14133 |  | Not Changed | Im Fahrbetrieb muss der DC/DC-Converter HV/LV für die NV-BN-Versorgung eine Dauerleistung von 3,55 kW bereitstellen. Randbedingungen: Vorlauftemperatur: <= 35 °C NV-Spannungsbereich: 14 bis 15,5 V | During driving the DC/DC converter HV/LV must provide a continuous power of 3.55 kW for the low voltage onboard electrical system power supply. Boundary conditions: Inlet temperature: <= 35 °C LV voltage: 14 to 15.5 V | functional | Requirement | Anforderung | accepted | Pana Comment: accepted SEO Comment: none | akzeptiert / agreed |  | Belarbi | Hardware | G08 I20 | CCUBK | zu bewerten / to evaluate |  |  | HW (EA-444) | H-PH Done | CCU-97 CCU-282 | Yes | SYQT (ENG.10) |  | Fully covered | N/A |  | H-Fully Implemented | Fully Implemented
6528 |  | Not Changed | Im Fahrbetrieb muss der DC/DC-Converter HV/LV für die NV-BN-Versorgung eine Dauerleistung von 3,4 kW bereitstellen. Randbedingungen: Vorlauftemperatur: <= 45 °C NV-Spannungsbereich: 14 bis 15,5 V | During driving the DC/DC converter HV/LV must provide a continuous power of 3.4 kW for the low voltage onboard electrical system power supply. Boundary conditions: Inlet temperature: <= 45 °C LV voltage: 14 to 15.5 V | functional | Requirement | Anforderung | accepted | Pana Comment: accepted SEO Comment: none | akzeptiert / agreed |  | Belarbi | Hardware | G08 I20 | CCUBK | zu bewerten / to evaluate |  |  | HW (EA-444) | H-PH Done | CCU-97 CCU-282 | Yes | SYQT (ENG.10) |  | Fully covered | N/A |  | H-Fully Implemented | Fully Implemented
6525 |  | Not Changed | Im Fahrbetrieb muss der DC/DC-Converter HV/LV für die NV-BN-Versorgung eine Dauerleistung von 2,7 kW bereitstellen. Randbedingungen: NV-Spannungsbereich: 14 bis 15,5 V | During driving the DC/DC converter HV/LV must provide a continuous power of 2.7 kW for the low voltage onboard electrical system power supply. Boundary conditions: LV voltage: 14 to 15.5 V | functional | Requirement | Anforderung | accepted | Pana Comment: accepted SEO Comment: none | akzeptiert / agreed |  | Belarbi | Hardware | G08 I20 | CCUBK | zu bewerten / to evaluate |  |  | HW (EA-444) | H-PH Done | CCU-97 CCU-113 CCU-1200 CCU-498 | Yes | SYQT (ENG.10) |  | Fully covered | N/A |  | H-Fully Implemented | Fully Implemented
6529 |  | Not Changed | Die Reduktion der Dauerleistung von 3,55 kW bei 35°C auf 3,4 kW bei 45 °C und auf mindestens 2,7 kW bei maximaler Kühlmitteltemperatur im uneingeschränkten Betrieb muss linear erfolgen. | The power reduction from 3.55 kW at 35 °C to 3.4 kW at 45 °C and to the 2.7 kW at maximum inlet temperature for unlimited operation must be linear. | functional | Requirement | Anforderung | accepted | Pana Comment: accepted SEO Comment: Design - LvDCDC output power | akzeptiert / agreed |  | Belarbi | Hardware | G08 I20 | CCUBK | zu bewerten / to evaluate |  |  | HW (EA-444) | H-PH Done | CCU-113 CCU-1200 | Yes | SYQT (ENG.10) |  | Fully covered | N/A |  | H-Fully Implemented | Fully Implemented
6523 |  | Not Changed |  | Operating power : Unlimited operation : peak power | N/A | Heading | Information | accepted | Pana Comment: accepted SEO Comment: Accepted as information | akzeptiert / agreed |  | N/A |  | G08 I20 | CCUBK | nicht zu bewerten / not to evaluate |  |  | HW (EA-444) | No |  | No | Review |  |  | N/A |  |  | Open
14128 |  | Not Changed | Im Ladebetrieb muss der DC/DC-Converter HV/LV für die NV-BN-Versorgung einen Dauerstrom von 135 A bereitstellen. Randbedingungen: NV-Spannungsbereich: 10,5 bis 14 V | During charging the DC/DC converter HV/LV must provide a continuous current of 135 A for the low voltage onboard electrical system power supply. Boundary conditions: LV voltage: 10.5 to 14 V | functional | Requirement | Anforderung | partly accepted | Pana Comment: accepted 11.11.2019_LD: accepted for 11kW project only. SEO Comment: none | akzeptiert mit Einschränkungen / partly agreed | 11.11.2019_LD: accepted for 11kW project only. | Belarbi | Hardware | G08 I20 | CCUBK | zu bewerten / to evaluate |  |  | HW (EA-444) | H-PH Done |  | Yes | SYQT (ENG.10) |  | Fully covered | N/A |  | H-Fully Implemented | Fully Implemented
14130 |  | Not Changed | Im Fahrbetrieb muss der DC/DC-Converter HV/LV für die NV-BN-Versorgung einen Maximalstrom von 290 A für mindestens 10 s bereitstellen. Eine erneute Maximalstromanforderung erfolgt frühestens nach 50 s, wobei die zwischenzeitliche Grundlast maximal 247 A beträgt. Randbedingungen: Vorlauftemperatur: <= 35 °C NV-Spannungsbereich: 10,5 bis 14 V | During driving the DC/DC converter HV/LV must provide a maximum current of 290 A for at least 10 s for the low voltage onboard electrical system power supply. The maximum current must be provided not earlier than 50 s, where the basic current in the meantime is not higher than 247 A. Boundary conditions: Inlet temperature: <= 35 °C LV voltage: 10.5 to 14 V | functional | Requirement | Anforderung | partly accepted | Pana Comment: accepted 11.11.2019_LD: accepted for 11kW project only. SEO Comment: none | akzeptiert mit Einschränkungen / partly agreed | 11.11.2019_LD: accepted for 11kW project only. | Belarbi | Hardware | G08 I20 | CCU37K1PH CCU74K CCU74G1PH CCU110G CCU220G3PH | zu bewerten / to evaluate |  |  | HW (EA-444) | H-PH Done | CCU-11692 CCU-24506 CCU-1205 | Yes | SYQT (ENG.10) |  | Fully covered | N/A |  | H-Fully Implemented | Fully Implemented
9804 |  | Not Changed | Im Fahrbetrieb muss der DC/DC-Converter HV/LV für die NV-BN-Versorgung einen Maximalstrom von 279 A für mindestens 10 s bereitstellen. Eine erneute Maximalstromanforderung erfolgt frühestens nach 50 s, wobei die zwischenzeitliche Grundlast maximal 236 A beträgt. Randbedingungen: Vorlauftemperatur: <= 45 °C NV-Spannungsbereich: 10,5 bis 14 V | During driving the DC/DC converter HV/LV must provide a maximum current of 279 A for at least 10 s for the low voltage onboard electrical system power supply. The maximum current must be provided not earlier than 50 s, where the basic current in the meantime is not higher than 236 A. Boundary conditions: Inlet temperature: <= 45 °C LV voltage: 10.5 to 14 V | functional | Requirement | Anforderung | partly accepted | Pana Comment: accepted 11.11.2019_LD: accepted for 11kW project only. SEO Comment: none | akzeptiert mit Einschränkungen / partly agreed | 11.11.2019_LD: accepted for 11kW project only. | Belarbi | Hardware | G08 I20 | CCU37K1PH CCU74K CCU74G1PH CCU110G CCU220G3PH | zu bewerten / to evaluate |  |  | HW (EA-444) | H-PH Done | CCU-24506 | Yes | HWT (ENG.7/8) |  | Fully covered | N/A |  | H-Fully Implemented | Fully Implemented
9803 |  | Not Changed | Im Fahrbetrieb muss der DC/DC-Converter HV/LV für die NV-BN-Versorgung einen Maximalstrom von 265 A für mindestens 10 s bereitstellen. Eine erneute Maximalstromanforderung erfolgt frühestens nach 50 s, wobei die zwischenzeitliche Grundlast maximal 178 A beträgt. Randbedingungen: NV-Spannungsbereich: 10,5 bis 14 V | During driving the DC/DC converter HV/LV must provide a maximum current of 265 A for at least 10 s for the low voltage onboard electrical system power supply. The maximum current must be provided not earlier than 50 s, where the basic current in the meantime is not higher than 178 A. Boundary conditions: LV voltage: 10.5 to 14 V | functional | Requirement | Anforderung | partly accepted | Pana Comment: accepted 11.11.2019_LD: accepted for 11kW project only. SEO Comment: none | akzeptiert mit Einschränkungen / partly agreed | 11.11.2019_LD: accepted for 11kW project only. | Belarbi | Hardware | G08 I20 | CCU37K1PH CCU74K CCU74G1PH CCU110G CCU220G3PH | zu bewerten / to evaluate |  |  | HW (EA-444) | H-PH Done | CCU-24506 | Yes | SYQT (ENG.10) |  | Fully covered | N/A |  | H-Fully Implemented | Fully Implemented
28532 | CCUGEN5IP-391 | Not Changed | Im Fahrbetrieb muss der DC/DC-Converter HV/LV für die NV-BN-Versorgung einen Maximalstrom von 250 A für mindestens 16 s bereitstellen. Eine erneute Maximalstromanforderung erfolgt frühestens nach 3600 s, wobei die zwischenzeitliche Grundlast maximal 178 A beträgt. Randbedingungen: NV-Spannungsbereich: 10,5 bis 14 V maximal 2 mal über Lebensdauer | During driving the DC/DC converter HV/LV must provide a maximum current of 250 A for at least 16 s for the low voltage onboard electrical system power supply. The maximum current must be provided not earlier than 3600 s, where the basic current in the meantime is not higher than 178 A. Boundary conditions: LV voltage: 10.5 to 14 V maximum 2 times over lifetime | functional | Requirement | Anforderung | partly accepted | 09/06/2020 Belarbi BMW if accept that 2nd side MOSFET of LVDCDC fail criteria but not defect during 16s pulse , requirement can be accepted . | akzeptiert mit Einschränkungen / partly agreed | 09/06/2020 Belarbi BMW if accept that 2nd side MOSFET of LVDCDC fail criteria but not defect during 16s pulse , requirement can be accepted . | Donnarumma | Software Hardware | I20 11kW3p 11kW1p | CCUBK |  |  |  |  | Yes | CCU-21984 | Yes | HWT (ENG.7/8) |  | Partly covered | Fully Implemented |  | H-Fully Implemented | Fully Implemented
27472 |  | Deleted | Im Fahrbetrieb muss der DC/DC-Converter HV/LV für die NV-BN-Versorgung einen Maximalstrom von 290 A für mindestens 10 s bereitstellen. Die Maximalstromanforderung erfolgt in beliebiger Abfolge, wobei der spezifizierte 10s Wert in einem Zeitintervall von 60s nicht überschritten wird. Eine Grundlast von 254 A muss permanent verfügbar sein. Randbedingungen: Vorlauftemperatur: <= 35 °C NV-Spannungsbereich: 10,5 bis 14 V | During driving the DC/DC converter HV/LV must provide a maximum current of 290 A for at least 10 s for the low voltage onboard electrical system power supply. The maximum current must be provided in any sequenz, where the specified value is not exceeded in an interval of 60s. A basic current of 254 A must be available permanently Boundary conditions: Inlet temperature: <= 35 °C LV voltage: 10.5 to 14 V | functional | Requirement | Anforderung | open | LTD_16.11.2020: on behalf of Khadija. BMW03-33164 - New Requirements in KLH BL10.4 without CR is not scope of Panasonic. Hence rejected. Old comment by Francesco: CR-617, As aligned in Epic CCU-24506, implementation for the requirement is done. | nicht akzeptiert / not agreed | BMW03-33164 - New Requirements in KLH BL10.4 without CR is not scope of Panasonic. Hence rejected. | Donnarumma | Software Hardware |  | CCU110G-TU1 |  |  |  |  | Yes | CCU-24506 | Yes | SYQT (ENG.10) |  |  | Fully Implemented |  |  | Open
27473 |  | Deleted | Im Fahrbetrieb muss der DC/DC-Converter HV/LV für die NV-BN-Versorgung einen Maximalstrom von 279 A für mindestens 10 s bereitstellen. Die Maximalstromanforderung erfolgt in beliebiger Abfolge, wobei der spezifizierte 10s Wert in einem Zeitintervall von 60s nicht überschritten wird. Eine Grundlast von 243 A muss permanent verfügbar sein. Randbedingungen: Vorlauftemperatur: <= 45 °C NV-Spannungsbereich: 10,5 bis 14 V | During driving the DC/DC converter HV/LV must provide a maximum current of 279 A for at least 10 s for the low voltage onboard electrical system power supply. The maximum current must be provided in any sequenz, where the specified value is not exceeded in an interval of 60s. A basic current of 243 A must be available permanently Boundary conditions: Inlet temperature: <= 45 °C LV voltage: 10.5 to 14 V | functional | Requirement | Anforderung | open | LTD_16.11.2020: on behalf of Khadija. BMW03-33164 - New Requirements in KLH BL10.4 without CR is not scope of Panasonic. Hence rejected. Old comment by Francesco: CR-617, As aligned in Epic CCU-24506, implementation for the requirement is done. | nicht akzeptiert / not agreed | BMW03-33164 - New Requirements in KLH BL10.4 without CR is not scope of Panasonic. Hence rejected. | Donnarumma | Software Hardware |  | CCU110G-TU1 |  |  |  |  | Yes | CCU-24506 | Yes | SYQT (ENG.10) |  |  | Fully Implemented |  |  | Open
27474 |  | Deleted | Im Fahrbetrieb muss der DC/DC-Converter HV/LV für die NV-BN-Versorgung einen Maximalstrom von 265 A für mindestens 10 s bereitstellen. Die Maximalstromanforderung erfolgt in beliebiger Abfolge, wobei der spezifizierte 10s Wert in einem Zeitintervall von 60s nicht überschritten wird. Eine Grundlast von 193 A muss permanent verfügbar sein. Randbedingungen: NV-Spannungsbereich: 10,5 bis 14 V | During driving the DC/DC converter HV/LV must provide a maximum current of 265 A for at least 10 s for the low voltage onboard electrical system power supply. The maximum current must be provided in any sequenz, where the specified value is not exceeded in an interval of 60s. A basic current of 193 A must be available permanently Boundary conditions: LV voltage: 10.5 to 14 V | functional | Requirement | Anforderung | open | LTD_16.11.2020: on behalf of Khadija. BMW03-33164 - New Requirements in KLH BL10.4 without CR is not scope of Panasonic. Hence rejected. Old comment by Francesco: CR-617, As aligned in Epic CCU-24506, implementation for the requirement is done. . | nicht akzeptiert / not agreed | BMW03-33164 - New Requirements in KLH BL10.4 without CR is not scope of Panasonic. Hence rejected. | Donnarumma | Software Hardware |  | CCU110G-TU1 |  |  |  |  | Yes | CCU-24506 | Yes | SYQT (ENG.10) |  |  | Fully Implemented |  |  | Open
27475 |  | Deleted | Im Fahrbetrieb muss der DC/DC-Converter HV/LV für die NV-BN-Versorgung einen Maximalstrom von 250 A für mindestens 16 s bereitstellen. Eine erneute Maximalstromanforderung erfolgt frühestens nach 3600 s, wobei die zwischenzeitliche Grundlast maximal 178 A beträgt. Randbedingungen: NV-Spannungsbereich: 10,5 bis 14 V maximal 2 mal über Lebensdauer | During driving the DC/DC converter HV/LV must provide a maximum current of 250 A for at least 16 s for the low voltage onboard electrical system power supply. The maximum current must be provided not earlier than 3600 s, where the basic current in the meantime is not higher than 178 A. Boundary conditions: LV voltage: 10.5 to 14 V maximum 2 times over lifetime | functional | Requirement | Anforderung | open | LTD_23.09.2020: Duplicate to ID 28532 LTD_15.06.2020: Francesco accepted the requirement but since there is no CR information, the requirements applicability for I20 cannot be officially confirmed. From _Variante attribute, it seems that for SOP2.0. Hence requirement is set to onHOLD. | nicht akzeptiert / not agreed | LTD_23.09.2020: Duplicate to ID 28532 LTD_08.06.2020: Requirement is rejected with reason that the new requirements have no CR available as received in KLH BL10.4. From _Variante attribute, it seems that for SOP2.0 (SEV topic). Clarity on relevance to I20 is open. | Donnarumma | Software |  | CCU110G-TU1 |  |  |  |  | Yes | CCU-21984 | Yes | SYQT (ENG.10) |  |  | Fully Implemented |  |  | Fully Implemented
9805 |  | Not Changed | Die Reduktion des Maximalstromes von 290 A bei 35 °C auf mindestens 279 A bei 45 °C und auf mindestens 265 A bei maximaler Kühlmitteltemperatur im uneingeschränkten Betrieb muss linear erfolgen. | The current reduction from 290 A at 35 °C to the 279 A at 45 °C to the 265 A at maximum inlet temperature for unlimited operation must be linear. | functional | Requirement | Anforderung | accepted | Pana Comment: accepted SEO Comment: none | akzeptiert / agreed |  | Belarbi | Software Hardware | G08 I20 | CCUBK | zu bewerten / to evaluate |  |  | HW (EA-444) | H-PH Done | CCU-3461 CCU-15164 | Yes | SYQT (ENG.10) |  | Fully covered | Fully Implemented |  | H-Fully Implemented | Fully Implemented
14132 |  | Not Changed | Im Fahrbetrieb muss der DC/DC-Converter HV/LV für die NV-BN-Versorgung eine Maximalleistung von 4,05 kW für mindestens 10 s bereitstellen. Eine erneute Maximalleistungsanforderung erfolgt frühestens nach 50 s, wobei die zwischenzeitliche Grundlast maximal 3,45 kW beträgt. Randbedingungen: Vorlauftemperatur: <= 35 °C NV-Spannungsbereich: 14 bis 15,5 V | During driving the DC/DC converter HV/LV must provide a maximum power of 4.05 kW for at least 10 s for the low voltage onboard electrical system power supply. The maximum power must be provided not earlier than 50 s, where the basic power in the meantime is not higher than 3.45 kW. Boundary conditions: Inlet temperature: <= 35 °C LV voltage: 14 to 15.5 V | functional | Requirement | Anforderung | partly accepted | Pana Comment: accepted 11.11.2019_LD: accepted for 11kW project only. SEO Comment: none | akzeptiert mit Einschränkungen / partly agreed | 11.11.2019_LD: accepted for 11kW project only. | Belarbi | Hardware | G08 I20 | CCU37K1PH CCU74K CCU74G1PH CCU110G CCU220G3PH | zu bewerten / to evaluate |  |  | HW (EA-444) | H-PH Done | CCU-13636 CCU-15164 CCU-1207 | Yes | SYQT (ENG.10) |  | Fully covered | N/A |  | H-Fully Implemented | Fully Implemented
6537 |  | Not Changed | Im Fahrbetrieb muss der DC/DC-Converter HV/LV für die NV-BN-Versorgung eine Maximalleistung von 3,9 kW für mindestens 10 s bereitstellen. Eine erneute Maximalleistungsanforderung erfolgt frühestens nach 50 s, wobei die zwischenzeitliche Grundlast maximal 3,3 kW beträgt. Randbedingungen: Vorlauftemperatur: <= 45 °C NV-Spannungsbereich: 14 bis 15,5 V | During driving the DC/DC converter HV/LV must provide a maximum power of 3.9 kW for at least 10 s for the low voltage onboard electrical system power supply. The maximum power must be provided not earlier than 50 s, where the basic power in the meantime is not higher than 3.3 kW. Boundary conditions: Inlet temperature: <= 45 °C LV voltage: 14 to 15.5 V | functional | Requirement | Anforderung | partly accepted | Pana Comment: accepted 11.11.2019_LD: accepted for 11kW project only. SEO Comment: none | akzeptiert mit Einschränkungen / partly agreed | 11.11.2019_LD: accepted for 11kW project only. | Belarbi | Hardware | G08 I20 | CCU37K1PH CCU74K CCU74G1PH CCU110G CCU220G3PH | zu bewerten / to evaluate |  |  | HW (EA-444) | H-PH Done | CCU-13636 CCU-15164 | Yes | SYQT (ENG.10) |  | Fully covered | N/A |  | H-Fully Implemented | Fully Implemented
6530 |  | Not Changed | Im Fahrbetrieb muss der DC/DC-Converter HV/LV für die NV-BN-Versorgung eine Maximalleistung von 3,7 kW für mindestens 10 s bereitstellen. Eine erneute Maximalleistungsanforderung erfolgt frühestens nach 50 s, wobei die zwischenzeitliche Grundlast maximal 2,5 kW beträgt. Randbedingungen: NV-Spannungsbereich: 14 bis 15,5 V | During driving the DC/DC converter HV/LV must provide a maximum power of 3.7 kW for at least 10 s for the low voltage onboard electrical system power supply. The maximum power must be provided not earlier than 50 s, where the basic power in the meantime is not higher than 2.5 kW. Boundary conditions: LV voltage: 14 to 15.5 V | functional | Requirement | Anforderung | partly accepted | Pana Comment: accepted 11.11.2019_LD: accepted for 11kW project only. SEO Comment: Design - LvDCDC output power | akzeptiert mit Einschränkungen / partly agreed | 11.11.2019_LD: accepted for 11kW project only. | Belarbi | Hardware | G08 I20 | CCU37K1PH CCU74K CCU74G1PH CCU110G CCU220G3PH | zu bewerten / to evaluate |  |  | HW (EA-444) | H-PH Done | CCU-13636 CCU-15164 | Yes | SYQT (ENG.10) |  | Fully covered | N/A |  | H-Fully Implemented | Fully Implemented
28533 | CCUGEN5IP-391 | Not Changed | Im Fahrbetrieb muss der DC/DC-Converter HV/LV für die NV-BN-Versorgung eine Maximalleistung von 3,5 kW für mindestens 16 s bereitstellen. Eine erneute Maximalleistungsanforderung erfolgt frühestens nach 3600 s, wobei die zwischenzeitliche Grundlast maximal 2,5 kW beträgt. Randbedingungen: NV-Spannungsbereich: 14 bis 15,5 V maximal 2 mal über Lebensdauer | During driving the DC/DC converter HV/LV must provide a maximum power of 3.5 kW for at least 16 s for the low voltage onboard electrical system power supply. The maximum power must be provided not earlier than 3600 s, where the basic power in the meantime is not higher than 2.5 kW. Boundary conditions: LV voltage: 14 to 15.5 V maximum 2 times over lifetime | functional | Requirement | Anforderung | partly accepted | 09/06/2020 Belarbi BMW if accept that 2nd side MOSFET of LVDCDC fail criteria but not defect during 16s pulse , requirement can be accepted . | akzeptiert mit Einschränkungen / partly agreed | 09/06/2020 Belarbi BMW if accept that 2nd side MOSFET of LVDCDC fail criteria but not defect during 16s pulse , requirement can be accepted . | Donnarumma | Software Hardware | I20 | CCUBK |  |  |  |  | Yes | CCU-21984 | Yes | SYQT (ENG.10) | EPIC”CCU-21984” will be fully covered, but requirement 28533 will be partly covered | Partly covered | Fully Implemented |  | H-Partly Implemented | Partly Implemented
27476 |  | Deleted | Im Fahrbetrieb muss der DC/DC-Converter HV/LV für die NV-BN-Versorgung einen Maximalleistung von 4,05 kW für mindestens 10 s bereitstellen. Die Maximalleistungsanforderung erfolgt in beliebiger Abfolge, wobei der spezifizierte 10s Wert in einem Zeitintervall von 60s nicht überschritten wird. Eine Grundlast von 3,55 kW muss permanent verfügbar sein. Randbedingungen: Vorlauftemperatur: <= 35 °C NV-Spannungsbereich: 14 bis 15,5 V | During driving the DC/DC converter HV/LV must provide a maximum power of 4.05 kW for at least 10 s for the low voltage onboard electrical system power supply. The maximum current must be provided in any sequenz, where the specified value is not exceeded in an interval of 60s. A basic power of 3.55 kW must be available permanently Boundary conditions: Inlet temperature: <= 35 °C LV voltage: 14 to 15.5 V | functional | Requirement | Anforderung | open | LTD_05.11.2020: Requirement is rejected with reason that the new requirements have no CR available as received in KLH BL10.4. LTD_15.06.2020: Francesco accepted the requirement but since there is no CR information, the requirements applicability for I20 cannot be officially confirmed. From _Variante attribute, it seems that for SOP2.0. Hence requirement is set to onHOLD. | nicht akzeptiert / not agreed | LTD_08.06.2020: Requirement is rejected with reason that the new requirements have no CR available as received in KLH BL10.4. From _Variante attribute, it seems that for SOP2.0 (SEV topic). Clarity on relevance to I20 is open. | Donnarumma | Software |  | CCU110G-TU1 |  |  |  |  | Yes |  | Yes | SYQT (ENG.10) |  |  | SYR_EPIC_N/A |  |  | Open
27477 |  | Deleted | Im Fahrbetrieb muss der DC/DC-Converter HV/LV für die NV-BN-Versorgung einen Maximalleistung von 3,9 kW für mindestens 10 s bereitstellen. Die Maximalleistungsanforderung erfolgt in beliebiger Abfolge, wobei der spezifizierte 10s Wert in einem Zeitintervall von 60s nicht überschritten wird. Eine Grundlast von 3,4 kW muss permanent verfügbar sein. Randbedingungen: Vorlauftemperatur: <= 45 °C NV-Spannungsbereich: 14 bis 15,5 V | During driving the DC/DC converter HV/LV must provide a maximum power of 3.9 kW for at least 10 s for the low voltage onboard electrical system power supply. The maximum current must be provided in any sequenz, where the specified value is not exceeded in an interval of 60s. A basic power of 3.4 kW must be available permanently Boundary conditions: Inlet temperature: <= 45 °C LV voltage: 14 to 15.5 V | functional | Requirement | Anforderung | open | LTD_05.11.2020: Requirement is rejected with reason that the new requirements have no CR available as received in KLH BL10.4. LTD_15.06.2020: Francesco accepted the requirement but since there is no CR information, the requirements applicability for I20 cannot be officially confirmed. From _Variante attribute, it seems that for SOP2.0. Hence requirement is set to onHOLD. | nicht akzeptiert / not agreed | LTD_08.06.2020: Requirement is rejected with reason that the new requirements have no CR available as received in KLH BL10.4. From _Variante attribute, it seems that for SOP2.0 (SEV topic). Clarity on relevance to I20 is open. | Donnarumma | Software |  | CCU110G-TU1 |  |  |  |  | Yes |  | Yes | SYQT (ENG.10) |  |  | SYR_EPIC_N/A |  |  | Open
27478 |  | Deleted | Im Fahrbetrieb muss der DC/DC-Converter HV/LV für die NV-BN-Versorgung einen Maximalleistung von 3,7 kW für mindestens 10 s bereitstellen. Die Maximalleistungsanforderung erfolgt in beliebiger Abfolge, wobei der spezifizierte 10s Wert in einem Zeitintervall von 60s nicht überschritten wird. Eine Grundlast von 2,7 kW muss permanent verfügbar sein. Randbedingungen: NV-Spannungsbereich: 14 bis 15,5 V | During driving the DC/DC converter HV/LV must provide a maximum power of 3.7 kW for at least 10 s for the low voltage onboard electrical system power supply. The maximum current must be provided in any sequenz, where the specified value is not exceeded in an interval of 60s. A basic power of 2.7 kW must be available permanently Boundary conditions: LV voltage: 14 to 15.5 V | functional | Requirement | Anforderung | open | LTD_05.11.2020: Requirement is rejected with reason that the new requirements have no CR available as received in KLH BL10.4. LTD_15.06.2020: Francesco accepted the requirement but since there is no CR information, the requirements applicability for I20 cannot be officially confirmed. From _Variante attribute, it seems that for SOP2.0. Hence requirement is set to onHOLD. | nicht akzeptiert / not agreed | LTD_08.06.2020: Requirement is rejected with reason that the new requirements have no CR available as received in KLH BL10.4. From _Variante attribute, it seems that for SOP2.0 (SEV topic). Clarity on relevance to I20 is open. | Donnarumma | Software |  | CCU110G-TU1 |  |  |  |  | Yes |  | Yes | SYQT (ENG.10) |  |  | SYR_EPIC_N/A |  |  | Open
27479 |  | Deleted | Im Fahrbetrieb muss der DC/DC-Converter HV/LV für die NV-BN-Versorgung eine Maximalleistung von 3,5 kW für mindestens 16 s bereitstellen. Eine erneute Maximalleistungsanforderung erfolgt frühestens nach 3600 s, wobei die zwischenzeitliche Grundlast maximal 2,5 kW beträgt. Randbedingungen: NV-Spannungsbereich: 14 bis 15,5 V maximal 2 mal über Lebensdauer | During driving the DC/DC converter HV/LV must provide a maximum power of 3.5 kW for at least 16 s for the low voltage onboard electrical system power supply. The maximum power must be provided not earlier than 3600 s, where the basic power in the meantime is not higher than 2.5 kW. Boundary conditions: LV voltage: 14 to 15.5 V maximum 2 times over lifetime | functional | Requirement | Anforderung | open | LTD_05.11.2020: Requirement is rejected with reason that the new requirements have no CR available as received in KLH BL10.4. LTD_15.06.2020: Francesco accepted the requirement but since there is no CR information, the requirements applicability for I20 cannot be officially confirmed. From _Variante attribute, it seems that for SOP2.0. Hence requirement is set to onHOLD. | nicht akzeptiert / not agreed | LTD_08.06.2020: Requirement is rejected with reason that the new requirements have no CR available as received in KLH BL10.4. From _Variante attribute, it seems that for SOP2.0 (SEV topic). Clarity on relevance to I20 is open. | Donnarumma | Software |  | CCU110G-TU1 |  |  |  |  | Yes | CCU-21984 | Yes | SYQT (ENG.10) |  |  | Fully Implemented |  |  | Fully Implemented
6538 | CCUGEN5IP-371 Fehlerkorrektur (Herstellung Konsistenz zu bereits akzeptierten Leistungspunkten) | Not Changed | Die Reduktion der Maximalleistung von 4,05 kW bei 35°C auf 3,9 kW bei 45 °C und auf mindestens 3,7 kW bei maximaler Kühlmitteltemperatur im uneingeschränkten Betrieb muss linear erfolgen. | The power reduction from 4.05 kW at 35 °C to 3.9 kW at 45 °C and to the 3.7 kW at maximum inlet temperature for unlimited operation must be linear. | functional | Requirement | Anforderung | accepted | Pana Comment: accepted SEO Comment: none | akzeptiert / agreed |  | Belarbi | Software Hardware | G08 I20 | CCUBK | zu bewerten / to evaluate |  |  | HW (EA-444) | H-PH Done | CCU-3461 CCU-15164 CCU-18604 | Yes | SYQT (ENG.10) |  | Fully covered | Fully Implemented |  | H-Fully Implemented | Fully Implemented
14131 |  | Not Changed | Im Fahrbetrieb muss der DC/DC-Converter HV/LV für die NV-BN-Versorgung einen Dauerstrom von 254 A bereitstellen. Randbedingungen: Vorlauftemperatur: <= 35 °C NV-Spannungsbereich: 10,5 bis 14 V | During driving the DC/DC converter HV/LV must provide a continuous current of 254 A for the low voltage onboard electrical system power supply. Boundary conditions: Inlet temperature: <= 35 °C LV voltage: 10.5 to 14 V | functional | Requirement | Anforderung | partly accepted | Pana Comment: accepted 11.11.2019_LD: accepted for 11kW project only. SEO Comment: none | akzeptiert mit Einschränkungen / partly agreed | 11.11.2019_LD: accepted for 11kW project only. | Belarbi | Hardware | G08 I20 | CCU37K1PH CCU74K CCU74G1PH CCU110G CCU220G3PH | zu bewerten / to evaluate |  |  | HW (EA-444) | H-PH Done | CCU-13636 CCU-15164 CCU-113 | Yes | SYQT (ENG.10) |  | Fully covered | N/A |  | H-Fully Implemented | Fully Implemented
9801 |  | Not Changed | Im Fahrbetrieb muss der DC/DC-Converter HV/LV für die NV-BN-Versorgung einen Dauerstrom von 243 A bereitstellen. Randbedingungen: Vorlauftemperatur: <= 45 °C NV-Spannungsbereich: 10,5 bis 14 V | During driving the DC/DC converter HV/LV must provide a continuous current of 243 A for the low voltage onboard electrical system power supply. Boundary conditions: Inlet temperature: <= 45 °C LV voltage: 10.5 to 14 V | functional | Requirement | Anforderung | partly accepted | Pana Comment: accepted 11.11.2019_LD: accepted for 11kW project only. SEO Comment: none | akzeptiert mit Einschränkungen / partly agreed | 11.11.2019_LD: accepted for 11kW project only. | Belarbi | Hardware | G08 I20 | CCU37K1PH CCU74K CCU74G1PH CCU110G CCU220G3PH | zu bewerten / to evaluate |  |  | HW (EA-444) | H-PH Done | CCU-15164 CCU-18604 | Yes | SYQT (ENG.10) |  | Fully covered | N/A |  | H-Fully Implemented | Fully Implemented
9800 |  | Deleted | Im Fahrbetrieb muss der DC/DC-Converter HV/LV für die NV-BN-Versorgung einen Dauerstrom von 193 A bereitstellen. Randbedingungen: NV-Spannungsbereich: 10,5 bis 14 V | During driving the DC/DC converter HV/LV must provide a continuous current of 193 A for the low voltage onboard electrical system power supply. Boundary conditions: LV voltage: 10.5 to 14 V | functional | Requirement | Anforderung | open | [L.D., 01.08.2018] - Confirmed by BMW with JiRa ticket ‘BMW03-12061’ to reject the requirement as not in scope of Panasonic. Pana Comment: accepted SEO Comment: none | nicht akzeptiert / not agreed | [L.D., 01.08.2018] - Confirmed by BMW with JiRa ticket ‘BMW03-12061’ to reject the requirement as not in scope of Panasonic. | Belarbi | Hardware | G08 I20 11kW3p 7.4kW 3.7kW 11kW1p | CCU220G3PH CCU150G1PH | akzeptiert / accepted |  |  | HW (EA-444) | Yes | CCU-498 | Yes | SYQT (ENG.10) |  |  | N/A |  | H-Fully Implemented | Fully Implemented
14059 | CCUGEN5IP-371 | Not Changed | Die Reduktion des Dauerstromes von 253 A bei 35°C auf 243 A bei 45 °C und auf mindestens 193 A bei maximaler Kühlmitteltemperatur im uneingeschränkten Betrieb muss linear erfolgen. | The current reduction from 254 A at 35 °C to 243 A at 45 °C and to the 193 A at maximum inlet temperature for unlimited operation must be linear. | functional | Requirement | Anforderung | accepted | Pana Comment: accepted SEO Comment: none | akzeptiert / agreed |  | Belarbi | Software Hardware | G08 I20 | CCUBK | zu bewerten / to evaluate |  |  | HW (EA-444) | H-PH Done | CCU-3461 CCU-15164 CCU-18604 | Yes | SYQT (ENG.10) |  | Fully covered | EPIC_N/A |  | H-Fully Implemented | Open
28534 | CCUGEN5IP-707 | Not Changed | Die Implementierung der Degradation von Maximalleistung (-strom) auf Dauerleistung (-strom) muss zu jedem Designfreeze mit der BMW Fachstelle Energiebordnetz abgestimmt werden. | The implementation of the degradation from maximum power (resp. current) to continuous power (resp. current) must be aligned with BMW Energiebordnetz department befor each design freeze. | functional | Requirement | Anforderung | rejected | Belarbi:Duplicate of ID27576 | nicht akzeptiert / not agreed | Belarbi:Duplicate of ID27576 [MicroFuzzy]: 17.09.2021: Hardware requirements are not in scope of MF. | Sachin Ganjare | Hardware | I20 | CCUBK |  |  |  |  | Yes |  | Yes |  |  |  | N/A |  |  | Open
28535 | CCUGEN5IP-707 | Not Changed | Die Degradation von Maximalleistung auf Dauerleistung darf mit maximal 100 A/s erfolgen. | The degradation from maximum power to continous power must not exceed 100 A/s. | functional | Requirement | Anforderung | rejected | Belarbi:Under clarification with BMW .Duplicate of ID27577 | nicht akzeptiert / not agreed | Belarbi:Under clarification with BMW .Duplicate of ID27577 [MicroFuzzy]: 17.09.2021: Hardware requirements are not in scope of MF. | Sachin Ganjare | Software Hardware | I20 | CCUBK |  |  |  |  | Yes | CCU-24916 | Yes | SYQT (ENG.10) | 08.02.2021 RM: Covered by ENG10 with #SYQT-12-0003-0026# in https://svn-bmw03-pais.eu.panasonic.com/BMW03_CCU_DOC/branches/I20/trunk/MAN.06_Measurement/MAN.06_MeasurementReport/AdditionalDocuments/ProjectMeasurements/ENG.10/BMW_CCU_SystemTestReport_Full_test_SW2041-4-BEV21_C2.4.xlsm | Fully covered | Fully Implemented |  |  | Open
28536 | CCUGEN5IP-707 | Not Changed | Vorschlag zur Umsetzung der Degradation von Maxmalstrom (-leistung) auf Dauerstrom (-leistung): A = t-60s∫t(P_is - PDauer)*dt Bedingung (Uout >= 14 V) && ((A + B >= 1 && P_is <= PDauer)¦¦(A + B <= 0 && P_is >= PDauer)) B = t-60s∫t(I_is - IDauer)*dt Bedingung (Uout < 14 V) && ((A + B >= 1 && P_is <= PDauer)¦¦(A + B <= 0 && P_is >= PDauer)) wenn 1 < (A/(10s * (P_Peak - PDauer)) + B/(10s*I_Peak - PDauer)) dann mit 100 A/s reduzieren bis I_max = IDauer wenn 0,9 < (A/(10s * (P_Peak - PDauer)) + B/(10s*I_Peak - PDauer)) dann mit 100 A/s erhöhen bis I_max = I_Peak initial: A = 0; B = 0; | Below a proposal to implement a degradation from maximum current (resp. current) to continuous current (resp. power): A = t-60s∫t(P_is - P_Continuous)*dt condition: (Uout >= 14 V) && ((A + B >= 1 && P_is <= P_Continuous)¦¦(A + B <= 0 && P_is >= P_Continuous)) B = t-60s∫t(I_is - I_Continuous)*dt condition: (Uout < 14 V) && ((A + B >= 1 && P_is <= P_Continuous)¦¦(A + B <= 0 && P_is >= P_Continuous)) if 1 < (A/(10s * (P_Peak - P_Continuous)) + B/(10s*I_Peak - P_Continuous)) then with 100 A/s reduction until I_max = I_Continuous if 0,9 < (A/(10s * (P_Peak - P_Continuous)) + B/(10s*I_Peak - P_Continuous)) then with 100 A/s reduction until I_max = I_Peak initial: A = 0; B = 0; | functional | Information | Information | rejected | Belarbi:Duplicate of ID27578 | nicht akzeptiert / not agreed | Belarbi:Duplicate of ID27578 [MicroFuzzy]: 17.09.2021: Hardware requirements are not in scope of MF. | Sachin Ganjare | Hardware | I20 | CCUBK |  |  |  |  | Yes |  | Yes |  |  |  | N/A |  |  | Open
28537 | CCUGEN5IP-391 | Not Changed | Im Fahrbetrieb muss der DC/DC-Converter HV/LV für die NV-BN-Versorgung einen Maximalstrom von 150 A für mindestens 16 s bereitstellen. Eine erneute Maximalstromanforderung erfolgt frühestens nach 3600 s, wobei die zwischenzeitliche Grundlast maximal 50 A beträgt. Randbedingungen: NV-Spannung: 6 V maximal 2mal über Lebensdauer | During driving the DC/DC converter HV/LV must provide a maximum current of 150 A for at least 16 s for the low voltage onboard electrical system power supply. The maximum current must be provided not earlier than 3600 s, where the basic current in the meantime is not higher than 50 A. Boundary conditions: LV voltage: 6 V maximum 2 times over lifetime | functional | Requirement | Anforderung | accepted | 20-MAY-2021 MaLi: BMW FuSa member request this requirement as FuSa requirement. 19-MAY-2021 MaLi: See KLHID 27073 and HWDEV# 288. | akzeptiert / agreed |  | Donnarumma | Software Hardware | I20 | CCUBK |  |  |  |  | Yes | CCU-21984 CCU-26123 | Yes | SYQT (ENG.10) SYIT (ENG.9) | 08.02.2021 RM: Covered by ENG9: SYI_SEV05_001_003¦TSR-SEV05- 3 SYI_SEV05_001_004¦TSR-SEV05- 4 SYI_SEV05_001_005¦TSR-SEV05- 5 Covered also by ENG10: #SYQT-12-0001-004 # #SYQT-12-0001-004 # in https://svn-bmw03-pais.eu.panasonic.com/BMW03_CCU_DOC/branches/I20/trunk/MAN.06_Measurement/MAN.06_MeasurementReport/AdditionalDocuments/ProjectMeasurements/ENG.10 | Fully covered | Fully Implemented |  | H-Fully Implemented | Fully Implemented
28538 | CCUGEN5IP-391 | Not Changed | Im Fahrbetrieb muss der DC/DC-Converter HV/LV für die NV-BN-Versorgung einen Maximalstrom von 250 A für mindestens 16 s bereitstellen. Eine erneute Maximalstromanforderung erfolgt frühestens nach 3600 s, wobei die zwischenzeitliche Grundlast maximal 125 A beträgt. Randbedingungen: NV-Spannung: 8 V maximal 2mal über Lebensdauer | During driving the DC/DC converter HV/LV must provide a maximum current of 250 A for at least 16 s for the low voltage onboard electrical system power supply. The maximum current must be provided not earlier than 3600 s, where the basic current in the meantime is not higher than 125 A. Boundary conditions: LV voltage: 8 V maximum 2 times over lifetime | functional | Requirement | Anforderung | accepted | 20-MAY-2021 MaLi: BMW FuSa member request this requirement as FuSa requirement. 19-MAY-2021 MaLi: Derating in SEV mode with 250 A starting ~62-65°C. See KLHID 27073 and HWDEV# 288. | akzeptiert / agreed |  | Donnarumma | Software Hardware | I20 | CCUBK |  |  |  |  | Yes | CCU-21984 CCU-26123 | Yes | SYQT (ENG.10) SYIT (ENG.9) | 08.02.2021 RM: Covered by ENG9: SYI_SEV05_001_003¦TSR-SEV05- 3 SYI_SEV05_001_004¦TSR-SEV05- 4 SYI_SEV05_001_005¦TSR-SEV05- 5 Covered also by ENG10: #SYQT-12-0001-004 # #SYQT-12-0001-004 # in https://svn-bmw03-pais.eu.panasonic.com/BMW03_CCU_DOC/branches/I20/trunk/MAN.06_Measurement/MAN.06_MeasurementReport/AdditionalDocuments/ProjectMeasurements/ENG.10 | Fully covered | Fully Implemented |  | M-Fully Implemented | Partly Implemented
28539 | CCUGEN5IP-391 | Not Changed | Die Reduktion des Stromes von 250 A bei 8 V auf 150 A bei 6 V muss linear erfolgen. | The current reduction from 250 A at 8 V to 150 A at 6 V must be linear. | functional | Requirement | Anforderung | accepted | LTD_22.09.2020: Requirement is from CR-391 . Hence accepted. LTD_15.06.2020: Francesco accepted the requirement but since there is no CR information, the requirements applicability for I20 cannot be officially confirmed. From _Variante attribute, it seems that for SOP2.0. Hence requirement is set to onHOLD. | akzeptiert / agreed | LTD_22.09.2020: Requirement is from CR-391 . Hence accepted. LTD_08.06.2020: Requirement is rejected with reason that the new requirements have no CR available as received in KLH BL10.4. From _Variante attribute, it seems that for SOP2.0 (SEV topic). Clarity on relevance to I20 is open. | Donnarumma | Software Hardware | I20 | CCUBK |  |  |  |  | Yes | CCU-26123 | Yes | SYQT (ENG.10) | 15.02.2021 RM: COvered only by high voltage tests done by ENG10 team. ENG9 test team is not tetsing this requirement. 09.02.2021 RM: Partially covered by ENG10 tests, both passed in Meta 2041.4: #SYQT-12-0001-0045# #SYQT-12-0001-0046# | Partly covered | Fully Implemented |  |  | Open
27576 | CCUGEN5IP-707 | Deleted | Die Implementierung der Degradation von Maximalleistung (-strom) auf Dauerleistung (-strom) muss zu jedem Designfreeze mit der BMW Fachstelle Energiebordnetz abgestimmt werden. | The implementation of the degradation from maximum power (resp. current) to continuous power (resp. current) must be aligned with BMW Energiebordnetz department befor each design freeze. | functional | Requirement | Anforderung | open |  | akzeptiert / agreed |  | Belarbi | Hardware | I20 | CCU110G CCU110G-TU1 |  |  |  |  | Yes |  | Yes | HWT (ENG.7/8) |  | Fully covered | N/A |  |  | Open
27577 | CCUGEN5IP-707 | Deleted | Die Degradation von Maximalleistung auf Dauerleistung darf mit maximal 100 A/s erfolgen. | The degradation from maximum power to continous power must not exceed 100 A/s. | functional | Requirement | Anforderung | open |  | akzeptiert / agreed |  | Donnarumma | Software Hardware | I20 | CCU110G CCU110G-TU1 |  |  |  |  | Yes | CCU-24916 | Yes | SYQT (ENG.10) |  |  | Fully Implemented |  | H-Open | Partly Implemented
27578 | CCUGEN5IP-707 | Deleted | Vorschlag zur Umsetzung der Degradation von Maxmalstrom (-leistung) auf Dauerstrom (-leistung): A = t-60s∫t(P_is - PDauer)*dt Bedingung (Uout >= 14 V) && ((A + B >= 1 && P_is <= PDauer)¦¦(A + B <= 0 && P_is >= PDauer)) B = t-60s∫t(I_is - IDauer)*dt Bedingung (Uout < 14 V) && ((A + B >= 1 && P_is <= PDauer)¦¦(A + B <= 0 && P_is >= PDauer)) wenn 1 < (A/(10s * (P_Peak - PDauer)) + B/(10s*I_Peak - PDauer)) dann mit 100 A/s reduzieren bis I_max = IDauer wenn 0,9 < (A/(10s * (P_Peak - PDauer)) + B/(10s*I_Peak - PDauer)) dann mit 100 A/s erhöhen bis I_max = I_Peak initial: A = 0; B = 0; | Below a proposal to implement a degradation from maximum current (resp. current) to continuous current (resp. power): A = t-60s∫t(P_is - P_Continuous)*dt condition: (Uout >= 14 V) && ((A + B >= 1 && P_is <= P_Continuous)¦¦(A + B <= 0 && P_is >= P_Continuous)) B = t-60s∫t(I_is - I_Continuous)*dt condition: (Uout < 14 V) && ((A + B >= 1 && P_is <= P_Continuous)¦¦(A + B <= 0 && P_is >= P_Continuous)) if 1 < (A/(10s * (P_Peak - P_Continuous)) + B/(10s*I_Peak - P_Continuous)) then with 100 A/s reduction until I_max = I_Continuous if 0,9 < (A/(10s * (P_Peak - P_Continuous)) + B/(10s*I_Peak - P_Continuous)) then with 100 A/s reduction until I_max = I_Peak initial: A = 0; B = 0; | functional | Information | Information | open |  | nicht akzeptiert / not agreed | information rejected Proposal is not plausible for Panasonic. | Donnarumma | Software Hardware | I20 | CCU110G CCU110G-TU1 |  |  |  |  | Yes |  | Yes |  |  |  | SYR_EPIC_N/A |  |  | Open
27308 | CCUGEN5IP-589 | Deleted | Im Fahrbetrieb muss der DC/DC-Converter HV/LV für die NV-BN-Versorgung einen Maximalstrom von 250 A für mindestens 16 s bereitstellen. Randbedingungen • DC-Spannung: 461 bis 470 V • NV-Spannung: 14 V • Bauraumtemperatur: -25 bis 80 °C • Kühlmitteltemperatur: -25 bis 70 °C | During driving the DC/DC converter HV/LV must provide a maximum current of 250 A for at least 16 s for the low voltage onboard electrical system power supply. Boundary conditions: • DC voltage: 461 to 470 V • LV voltage: 14 V • Installation space temperature: -25 to 80 °C • Inlet temperatures: -25 to 70 °C | open | Requirement | Anforderung | open | LTD_18.05.2020: CCU 3.5/7.4/15/22kW project is not supported in Panasonic. Hence rejectinig the requirements. | nicht akzeptiert / not agreed | LTD_18.05.2020: CCU 3.5/7.4/15/22kW project is not supported in Panasonic. Hence rejectinig the requirements. | open |  |  | CCU150G1PH |  |  |  |  | Yes |  | Under review |  |  |  | N/A |  |  | Open
27313 | CCUGEN5IP-589 | Deleted | Im Fahrbetrieb muss der DC/DC-Converter HV/LV für die NV-BN-Versorgung einen Maximalstrom von 250 A für mindestens 16 s bereitstellen. Randbedingungen • DC-Spannung: 461 bis 470 V • NV-Spannung: 14 V • Bauraumtemperatur: -25 bis 80 °C • Kühlmitteltemperatur: -25 bis 70 °C | During driving the DC/DC converter HV/LV must provide a maximum current of 250 A for at least 16 s for the low voltage onboard electrical system power supply. Boundary conditions: • DC voltage: 461 to 470 V • LV voltage: 14 V • Installation space temperature: -25 to 80 °C • Inlet temperatures: -25 to 70 °C | open | Requirement | Anforderung | open | LTD_18.05.2020: CCU 3.5/7.4/15/22kW project is not supported in Panasonic. Hence rejectinig the requirements. | nicht akzeptiert / not agreed | LTD_18.05.2020: CCU 3.5/7.4/15/22kW project is not supported in Panasonic. Hence rejectinig the requirements. | open |  |  | CCU220G3PH |  |  |  |  | Yes | CCU-21984 | Under review |  |  |  | N/A |  |  | Open
21982 |  | Not Changed |  | Low voltage supply limited operation | N/A | Heading | Information | accepted | Pana Comment: accepted SEO Comment: Accepted as information | akzeptiert / agreed |  | N/A |  | G08 I20 | CCUBK |  |  |  | HW (EA-444) | No |  | No | Review |  |  | N/A |  |  | Open
21983 |  | Not Changed | Der DC/DC-Converter HV/LV muss nachfolgende Leistunganforderungen im gesamten eingeschränkten Betriebsbereich erfüllen, siehe Kapitel "Betriebsbereiche der CCU". Abweichende Randbedingungen werden bei Bedarf explizit unter der jeweiligen Anforderung aufgeführt. | The DC/DC converter HV/LV must fullfill the following requirements for the complete limited operation range, see section "Operating range of CCU". Differences in the boundary conditions are mentioned explicitely in the requirement text if necessary. | functional | Requirement | Anforderung | accepted | Pana Comment: accepted SEO Comment: Design - LvDCDC operating range | akzeptiert / agreed |  | Belarbi | Hardware | G08 I20 | CCUBK | zu bewerten / to evaluate |  |  | HW (EA-444) | H-PH Done | CCU-1205 | Yes | SYQT (ENG.10) | Partly Covered from ENG.10 | Partly covered | N/A |  | H-Partly Implemented | Partly Implemented
24634 | CCUGEN5IP-234 | Not Changed | Aufgrund des Eintritts in den "eingeschränkten Betrieb" dürfen keine Einträge im Fehlerspeicher erfolgen. | The Entry into the "limited operating mode" should not lead to Entries into the error register. . | functional | Requirement | Anforderung | accepted |  | akzeptiert / agreed | [01-JUN-2018] CR known and is agreed. [15 Jan 2018] Dedris CR - Still under internal check | Donnarumma | Software Hardware | G08 I20 | CCUBK |  |  |  | HW (EA-444) | Yes | CCU-6092 CCU-5916 CCU-498 | Yes | SYQT (ENG.10) |  | Fully covered | Fully Implemented |  | H-Fully Implemented | Fully Implemented
14123 |  | Not Changed | Im Fahrbetrieb muss der DC/DC-Converter HV/LV für die NV-BN-Versorgung einen Maximalstrom von 100 A für mindestens 10 s bereitstellen. Eine erneute Maximalstromanforderung erfolgt frühestens nach 3600 s, wobei die zwischenzeitliche Grundlast maximal 50 A beträgt. Randbedingungen: NV-Spannung: 6 V | During driving the DC/DC converter must provide a maximum current of 100 A for at least 10 s for the low voltage onboard electrical system power supply. The maximum current must be provided not earlier than 3600 s, where the basic current in the meantime is not higher than 50 A. Boundary conditions: LV voltage: 6 V | functional | Requirement | Anforderung | accepted | Pana Comment: accepted SEO Comment: Design - LvDCDC output power | akzeptiert / agreed |  | Belarbi | Hardware | G08 I20 | CCUBK | zu bewerten / to evaluate |  |  | HW (EA-444) | H-PH Done |  | Yes | SYQT (ENG.10) |  | Fully covered | N/A |  | H-Fully Implemented | Fully Implemented
14124 |  | Not Changed | Im Fahrbetrieb muss der DC/DC-Converter HV/LV für die NV-BN-Versorgung einen Maximalstrom von 200 A für mindestens 10 s bereitstellen. Eine erneute Maximalstromanforderung erfolgt frühestens nach 3600 s, wobei die zwischenzeitliche Grundlast maximal 125 A beträgt. Randbedingungen: NV-Spannung: 8 V | During driving the DC/DC converter must provide a maximum current of 200 A for at least 10 s for the low voltage onboard electrical system power supply. The maximum current must be provided not earlier than 3600 s, where the basic current in the meantime is not higher than 125 A. Boundary conditions: LV voltage: 8 V | functional | Requirement | Anforderung | accepted | Pana Comment: accepted SEO Comment: Design - LvDCDC output power | akzeptiert / agreed |  | Belarbi | Hardware | G08 I20 | CCUBK | zu bewerten / to evaluate |  |  | HW (EA-444) | H-PH Done |  | Yes | SYQT (ENG.10) |  | Fully covered | N/A |  | H-Fully Implemented | Fully Implemented
27480 |  | Deleted | Im Fahrbetrieb muss der DC/DC-Converter HV/LV für die NV-BN-Versorgung einen Maximalstrom von 150 A für mindestens 16 s bereitstellen. Randbedingungen: NV-Spannung: 6 V maximal 2mal über Lebensdauer | During driving the DC/DC converter HV/LV must provide a maximum current of 150 A for at least 16 s for the low voltage onboard electrical system power supply. Boundary conditions: LV voltage: 6 V maximum 2 times over lifetime | functional | Requirement | Anforderung | open | LTD_05.11.2020: Requirement is rejected with reason that the new requirements have no CR available as received in KLH BL10.4. | nicht akzeptiert / not agreed | LTD_08.06.2020: Requirement is rejected with reason that the new requirements have no CR available as received in KLH BL10.4. Needs to be clarified if these requirements are SOP2.0 relevant or for I20/G26 (SEV topic?) | Donnarumma | Software |  | CCU110G-TU1 |  |  |  |  | Yes |  | Yes | SYQT (ENG.10) |  |  | SYR_EPIC_N/A |  |  | Open
27481 |  | Deleted | Im Fahrbetrieb muss der DC/DC-Converter HV/LV für die NV-BN-Versorgung einen Maximalstrom von 250 A für mindestens 16 s bereitstellen. Randbedingungen: NV-Spannung: 8 bis 10,5 V maximal 2mal über Lebensdauer | During driving the DC/DC converter HV/LV must provide a maximum current of 250 A for at least 16 s for the low voltage onboard electrical system power supply. Boundary conditions: LV voltage: 8 to 10.5 V maximum 2 times over lifetime | functional | Requirement | Anforderung | open | LTD_05.11.2020: Requirement is rejected with reason that the new requirements have no CR available as received in KLH BL10.4. | nicht akzeptiert / not agreed | LTD_08.06.2020: Requirement is rejected with reason that the new requirements have no CR available as received in KLH BL10.4. Needs to be clarified if these requirements are SOP2.0 relevant or for I20/G26 (SEV topic?) | Donnarumma | Software |  | CCU110G-TU1 |  |  |  |  | Yes |  | Yes | SYQT (ENG.10) |  |  | SYR_EPIC_N/A |  |  | Open
27482 |  | Deleted | Die Reduktion des Stromes bei 10,5V auf 250 A bei 8 V auf 150 A bei 6 V muss linear erfolgen. | The current reduction from the value at 10.5V to 250 A at 8 V to 150 A at 6 V must be linear. | functional | Requirement | Anforderung | open | LTD_05.11.2020: Requirement is rejected with reason that the new requirements have no CR available as received in KLH BL10.4. | nicht akzeptiert / not agreed | LTD_08.06.2020: Requirement is rejected with reason that the new requirements have no CR available as received in KLH BL10.4. Needs to be clarified if these requirements are SOP2.0 relevant or for I20/G26 (SEV topic?) | Donnarumma | Software |  | CCU110G-TU1 |  |  |  |  | Yes |  | Yes | SYQT (ENG.10) |  |  | SYR_EPIC_N/A |  |  | Open
14125 |  | Not Changed | Die Reduktion des Maximalstromes bei 10,5 V auf 200 A bei 8 V und 100 A bei 6 V muss linear erfolgen. | The current reduction from the value at 10.5V to 200 A at 8 V and 100 A at 6 V must be linear. | functional | Requirement | Anforderung | accepted | Pana Comment: accepted SEO Comment: none | akzeptiert / agreed |  | Belarbi | Software Hardware | G08 I20 | CCUBK | zu bewerten / to evaluate |  |  | HW (EA-444) | H-PH Done | CCU-3461 | Yes | SYQT (ENG.10) |  | Fully covered | Fully Implemented |  | H-Fully Implemented | Fully Implemented
9802 |  | Not Changed | Der DC/DC-Converter HV/LV muss für die NV-BN-Versorgung einen Dauerstrom von mindestens 50 A bereitstellen. Randbedingungen: NV-Spannung: 6 V | The DC/DC converter HV/LV must provide a continuous current of 50 A for the low voltage onboard electrical system power supply. Boundary conditions: LV voltage: 6 V | functional | Requirement | Anforderung | accepted | Pana Comment: accepted SEO Comment: none | akzeptiert / agreed |  | Belarbi | Hardware | G08 I20 | CCUBK | zu bewerten / to evaluate |  |  | HW (EA-444) | H-PH Done |  | Yes | SYQT (ENG.10) |  | Partly covered | N/A |  | H-Fully Implemented | Fully Implemented
14126 |  | Not Changed | Der DC/DC-Converter HV/LV muss für die NV-BN-Versorgung einen Dauerstrom von mindestens 125 A bereitstellen. Randbedingungen: NV-Spannung: 8 V | The DC/DC converter HV/LV must provide a continuous current of 125 A for the low voltage onboard electrical system power supply. Boundary conditions: LV voltage: 8 V | functional | Requirement | Anforderung | accepted | Pana Comment: accepted SEO Comment: none | akzeptiert / agreed |  | Belarbi | Hardware Test and Validation | G08 I20 | CCUBK | zu bewerten / to evaluate |  |  | HW (EA-444) | H-PH Done |  | Yes | SYQT (ENG.10) |  | Fully covered | N/A |  | H-Fully Implemented | Fully Implemented
14127 |  | Not Changed | Die Reduktion des Dauerstromes bei 10,5 V (uneingeschränkter Betrieb) auf 125 A bei 8 V und 50 A bei 6 V muss linear erfolgen. | The current reduction from the value at 10.5V to 125 A at 8 V and 50 A at 6 V must be linear. | functional | Requirement | Anforderung | accepted | Pana Comment: accepted SEO Comment: none | akzeptiert / agreed |  | Belarbi | Hardware | G08 I20 | CCUBK | zu bewerten / to evaluate |  |  | HW (EA-444) | H-PH Done |  | Yes | SYQT (ENG.10) |  | Fully covered | N/A |  | H-Fully Implemented | Fully Implemented
27483 |  | Deleted | Im Fahrbetrieb muss der DC/DC-Converter HV/LV für die NV-BN-Versorgung einen Maximalstrom von 250 A für mindestens 16 s bereitstellen. Randbedingungen • DC-Spannung: 150 bis 199 V • NV-Spannung: 8 bis 10,5 V • Bauraumtemperatur: -25 bis 80 °C • Kühlmitteltemperatur: -25 bis 70 °C maximal 2mal über Lebensdauer | During driving the DC/DC converter HV/LV must provide a maximum current of 250 A for at least 16 s for the low voltage onboard electrical system power supply. Boundary conditions: • DC voltage: 150 to 199 V • LV voltage: 8 to 10.5 V • Installation space temperature: -25 to 80 °C • Inlet temperatures: -25 to 70 °C maximum 2 times over lifetime | functional | Requirement | Anforderung | open | LTD_05.11.2020: Requirement is rejected with reason that the new requirements have no CR available as received in KLH BL10.4. LTD_08.06.2020: Requirement is rejected (although partly accpeted by SE) with reason that the new requirements have no CR available as received in KLH BL10.4. Needs to be clarified if these requirements are SOP2.0 relevant or for I20/G26 (SEV topic?) | nicht akzeptiert / not agreed | LTD_08.06.2020: Requirement is rejected with reason that the new requirements have no CR available as received in KLH BL10.4. Needs to be clarified if these requirements are SOP2.0 relevant or for I20/G26 (SEV topic?) | Donnarumma | Software |  | CCU110G-TU1 |  |  |  |  | Yes |  | Yes | SYQT (ENG.10) |  |  | SYR_EPIC_N/A |  |  | Open
27484 |  | Deleted | Im Fahrbetrieb muss der DC/DC-Converter HV/LV für die NV-BN-Versorgung einen Maximalstrom von 100 A für mindestens 16 s bereitstellen. Randbedingungen • DC-Spannung: 150 bis 199 V • NV-Spannung: 15,5 V • Bauraumtemperatur: -25 bis 10 °C • Kühlmitteltemperatur: -25 bis 35 °C | During driving the DC/DC converter HV/LV must provide a maximum current of 100 A for at least 16 s for the low voltage onboard electrical system power supply. Boundary conditions: • DC voltage: 150 to 199 V • LV voltage: 15.5 V • Installation space temperature: -25 to 10 °C • Inlet temperatures: -25 to 35 °C | functional | Requirement | Anforderung | open | LTD_05.11.2020: Requirement is rejected with reason that the new requirements have no CR available as received in KLH BL10.4. | nicht akzeptiert / not agreed | LTD_08.06.2020: Requirement is rejected with reason that the new requirements have no CR available as received in KLH BL10.4. Needs to be clarified if these requirements are SOP2.0 relevant or for I20/G26 (SEV topic?) | Donnarumma | Software |  | CCU110G-TU1 |  |  |  |  | Yes |  | Yes | SYQT (ENG.10) |  |  | SYR_EPIC_N/A |  |  | Open
27095 | CCUGEN5IP-491 | Not Changed | Im Fahrbetrieb muss der DC/DC-Converter HV/LV für die NV-BN-Versorgung einen Maximalstrom von 250 A für mindestens 16 s bereitstellen. Randbedingungen • DC-Spannung: 461 bis 470 V • NV-Spannung: 14 V • Bauraumtemperatur: -25 bis 80 °C • Kühlmitteltemperatur: -25 bis 70 °C | During driving the DC/DC converter HV/LV must provide a maximum current of 250 A for at least 16 s for the low voltage onboard electrical system power supply. Boundary conditions: • DC voltage: 461 to 470 V • LV voltage: 14 V • Installation space temperature: -25 to 80 °C • Inlet temperatures: -25 to 70 °C | functional | Requirement | Anforderung | accepted |  | akzeptiert / agreed |  | Donnarumma | Software Hardware | G08 I20 | CCUBK |  |  |  |  | Yes |  | Yes | SYQT (ENG.10) | Partly Covered from ENG.10 | Partly covered | SYR_EPIC_N/A |  | H-Partly Implemented | Open
24635 | CCUGEN5IP-491 CCUGEN5IP-234 | Not Changed | Der DC/DC-Converter HV/LV muss für die NV-BN-Versorgung einen Dauerstrom von mindestens 190 A bereitstellen. Randbedingungen • DC-Spannung: 461 V • NV-Spannung: 14 V • Bauraumtemperatur: -25 bis 80 °C • Kühlmitteltemperatur: -25 bis 70 °C | The DC/DC converter HV/LV must provide a continuous current of 190 A for the low voltage onboard electrical system power supply. Boundary conditions: • DC voltage: 461 V • LV voltage: 14 V • Installation space temperature: -25 to 80 °C • Inlet temperatures: -25 to 70 °C | functional | Requirement | Anforderung | accepted | LTD_29.09.2020: Confirmed with Khadija that CRQ can be accepted. Hence changing status from Parlt accepted to accepted | akzeptiert / agreed |  | Belarbi | Hardware | G08 I20 | CCUBK |  |  |  | HW (EA-444) | H-PH Done |  | Yes | SYQT (ENG.10) | Partly Covered from ENG.10 | Partly covered | N/A |  | H-Partly Implemented | Partly Implemented
24636 | CCUGEN5IP-491 CCUGEN5IP-234 | Not Changed | Der DC/DC-Converter HV/LV muss für die NV-BN-Versorgung einen Dauerstrom von mindestens 0 A bereitstellen. Randbedingungen • DC-Spannung: 490 V • NV-Spannung: 14 V • Bauraumtemperatur: -25 bis 80 °C • Kühlmitteltemperatur: -25 bis 70 °C | The DC/DC converter HV/LV must provide a continuous current of 0 A for the low voltage onboard electrical system power supply. Boundary conditions: • DC voltage: 490 V • LV voltage: 14 V • Installation space temperature: -25 to 80 °C • Inlet temperatures: -25 to 70 °C | functional | Requirement | Anforderung | accepted | [F.Donnarumma 21.01.2018] HW-Deviation to be considered: 460V is the maximum allowed HV-Input Value on the C2.1/2 | akzeptiert / agreed |  | Donnarumma | Hardware | G08 I20 | CCUBK |  |  |  | HW (EA-444) | H-PH Done | CCU-3461 CCU-2632 | Yes | SYQT (ENG.10) | Partly Covered from ENG.10 | Partly covered | N/A | Implemented | H-Partly Implemented | Partly Implemented
24637 | CCUGEN5IP-234 | Not Changed | Die Reduktion des Dauerstromes von 190 A bei 461 V auf 0 A bei 490 V muss linear erfolgen. | The reduction of the continuous current from 190 A at 461 V to 0 A at 490 V must be linear. | functional | Requirement | Anforderung | accepted |  | akzeptiert / agreed | [01-JUN-2018] CR known and is agreed. [15 Jan 2018] Dedris CR - Still under internal check// Belarbi: Dearting to 470V | Donnarumma | Software Hardware | G08 I20 | CCUBK |  |  |  | HW (EA-444) | H-PH Done | CCU-12504 CCU-3461 | Yes | SYQT (ENG.10) |  | Fully covered | Fully Implemented | Implemented | H-Partly Implemented | Partly Implemented
27485 | CCUGEN5IP-723 | Deleted | Der DC/DC-Converter HV/LV muss für die NV-BN-Versorgung einen Dauerstrom von mindestens 190 A bereitstellen. Randbedingungen • DC-Spannung: 200 bis 460 V • NV-Spannung: 14 V • Bauraumtemperatur: 90 °C • Kühlmitteltemperatur: 71 °C | The DC/DC converter HV/LV must provide a continuous current of 190 A for the low voltage onboard electrical system power supply. Boundary conditions: • DC voltage: 200 to 460 V • LV voltage: 14 V • Installation space temperature: 90 °C • Inlet temperatures: 71 °C | open | Requirement | Anforderung | open | LTD_18.05.2020: CCU 3.5/7.4/15/22kW project is not supported in Panasonic. Hence rejectinig the requirements. | nicht akzeptiert / not agreed | LTD_18.05.2020: CCU 3.5/7.4/15/22kW project is not supported in Panasonic. Hence rejectinig the requirements. | open |  |  | CCU37K1PH CCU74K |  |  |  |  | Yes |  | Under review |  |  |  | N/A |  |  | Open
27486 | CCUGEN5IP-723 | Deleted | Der DC/DC-Converter HV/LV muss für die NV-BN-Versorgung einen Dauerstrom von mindestens 0 A bereitstellen. Randbedingungen • DC-Spannung: 200 bis 460 V • NV-Spannung: 14 V • Bauraumtemperatur: 90 °C • Kühlmitteltemperatur: 80 °C | The DC/DC converter HV/LV must provide a continuous current of 0 A for the low voltage onboard electrical system power supply. Boundary conditions: • DC voltage: 200 to 460 V • LV voltage: 14 V • Installation space temperature: 90 °C • Inlet temperatures: 80 °C | open | Requirement | Anforderung | open | LTD_18.05.2020: CCU 3.5/7.4/15/22kW project is not supported in Panasonic. Hence rejectinig the requirements. | nicht akzeptiert / not agreed | LTD_18.05.2020: CCU 3.5/7.4/15/22kW project is not supported in Panasonic. Hence rejectinig the requirements. | open |  |  | CCU37K1PH CCU74K |  |  |  |  | Yes |  | Under review |  |  |  | N/A |  |  | Open
21984 |  | Not Changed | Der DC/DC-Converter HV/LV muss für die NV-BN-Versorgung einen Dauerstrom von mindestens 250 A bereitstellen. Randbedingungen • DC-Spannung: 200 bis 460 V • NV-Spannung: 14 V • Bauraumtemperatur: -26 °C • Kühlmitteltemperatur: -26 °C | The DC/DC converter HV/LV must provide a continuous current of 250 A for the low voltage onboard electrical system power supply. Boundary conditions: • DC voltage: 200 to 460 V • LV voltage: 14 V • Installation space temperature: -26 °C • Inlet temperatures: - 26 °C | functional | Requirement | Anforderung | accepted | Pana Comment: accepted SEO Comment: none | akzeptiert / agreed |  | Belarbi | Hardware | G08 I20 | CCUBK | zu bewerten / to evaluate |  |  | HW (EA-444) | H-PH Done | CCU-113 CCU-282 | Yes | SYQT (ENG.10) Review | Partly Covered from ENG.10 | Fully covered | N/A |  | H-Fully Implemented | Fully Implemented
21985 |  | Not Changed | Der DC/DC-Converter HV/LV muss für die NV-BN-Versorgung einen Dauerstrom von mindestens 0 A bereitstellen. Randbedingungen • DC-Spannung: 200 bis 460 V • NV-Spannung: 14 V • Bauraumtemperatur: -40 °C • Kühlmitteltemperatur: -40 °C | The DC/DC converter HV/LV must provide a continuous current of 0 A for the low voltage onboard electrical system power supply. Boundary conditions: • DC voltage: 200 to 460 V • LV voltage: 14 V • Installation space temperature: -40 °C • Inlet temperatures: -40 °C | functional | Requirement | Anforderung | accepted | Pana Comment: accepted SEO Comment: Design - LvDCDC output power | akzeptiert / agreed |  | Belarbi | Hardware | G08 I20 | CCUBK | zu bewerten / to evaluate |  |  | HW (EA-444) | H-PH Done | CCU-113 CCU-282 | Yes | SYQT (ENG.10) Review | Partly Covered from ENG.10 | Fully covered | N/A |  | H-Fully Implemented | Fully Implemented
21986 |  | Not Changed | Die Reduktion des Dauerstromes von 250 A bei -26 °C auf 0 A bei -40 °C muss linear erfolgen. | The reduction of the continuous current from 250 A at -26 °C to 0 A at -40 °C must be linear. | functional | Requirement | Anforderung | accepted | Pana Comment: accepted SEO Comment: Design - LvDCDC output power | akzeptiert / agreed |  | Belarbi | Software Hardware | G08 I20 | CCUBK | zu bewerten / to evaluate |  |  | HW (EA-444) | H-PH Done | CCU-11692 CCU-113 CCU-282 | Yes | SYQT (ENG.10) |  | Fully covered | EPIC_N/A |  | H-Fully Implemented | Open
21987 | CCUGEN5IP-491 | Not Changed | Der DC/DC-Converter HV/LV muss für die NV-BN-Versorgung einen Dauerstrom von mindestens 190 A bereitstellen. Randbedingungen • DC-Spannung: 200 bis 460 V • NV-Spannung: 14 V • Bauraumtemperatur: 80 °C • Kühlmitteltemperatur: 71 °C | The DC/DC converter HV/LV must provide a continuous current of 190 A for the low voltage onboard electrical system power supply. Boundary conditions: • DC voltage: 200 to 460 V • LV voltage: 14 V • Installation space temperature: 80 °C • Inlet temperatures: 71 °C | functional | Requirement | Anforderung | partly accepted | 29.10.2020: The definition of the coolant flow will have an impact on the fulfillment of this requirement. shall be still set as partly accepted. Please refer to agreements of CR-617 and CR-803 impact to this requirement. BMW/ Sirichai can agree to Partial accept status. SEO Comment: Design - LvDCDC output power | akzeptiert mit Einschränkungen / partly agreed | 29.10.2020: The definition of the coolant flow will have an impact on the fulfillment of this requirement. shall be still set as partly accepted. Please refer to agreements of CR-617 and CR-803 impact to this requirement. BMW/ Sirichai can agree to Partial accept status. | Belarbi | Hardware | G08 I20 | CCUBK | zu bewerten / to evaluate |  |  | HW (EA-444) | H-PH Done | CCU-498 CCU-282 | Yes | SYQT (ENG.10) |  | Fully covered | N/A |  | H-Fully Implemented | Fully Implemented
21988 | CCUGEN5IP-491 | Not Changed | Der DC/DC-Converter HV/LV muss für die NV-BN-Versorgung einen Dauerstrom von mindestens 0 A bereitstellen. Randbedingungen • DC-Spannung: 200 bis 460 V • NV-Spannung: 14 V • Bauraumtemperatur: 80 °C • Kühlmitteltemperatur: 80 °C | The DC/DC converter HV/LV must provide a continuous current of 0 A for the low voltage onboard electrical system power supply. Boundary conditions: • DC voltage: 200 to 460 V • LV voltage: 14 V • Installation space temperature: 80 °C • Inlet temperatures: 80 °C | functional | Requirement | Anforderung | accepted | Pana Comment: accepted SEO Comment: Design - LvDCDC output power | akzeptiert / agreed |  | Belarbi | Hardware | G08 I20 | CCUBK | zu bewerten / to evaluate |  |  | HW (EA-444) | H-PH Done | CCU-282 | Yes | SYQT (ENG.10) Review | Partly Covered from ENG.10 | Fully covered | N/A |  | H-Fully Implemented | Fully Implemented
21989 |  | Not Changed | Die Reduktion des Dauerstromes von 190 A bei 71 °C auf 0 A bei 80 °C muss linear erfolgen. | The reduction of the continuous current from 190 A at 71 °C to 0 A at 80 °C must be linear. | functional | Requirement | Anforderung | accepted | Pana Comment: accepted SEO Comment: Design - LvDCDC output power | akzeptiert / agreed |  | Donnarumma | Software | G08 I20 | CCUBK | zu bewerten / to evaluate |  |  | HW (EA-444) | H-PH Done | CCU-3461 CCU-11692 CCU-113 CCU-1200 CCU-282 | Yes | SYQT (ENG.10) |  | Fully covered | Fully Implemented | Implemented |  | Fully Implemented
21990 |  | Deleted |  | CCU_3,7 kW | N/A | Heading | Information | open | Pana Comment: accepted SEO Comment: Accepted as information | akzeptiert / agreed |  | N/A |  | G08 I20 3.7kW | tbd |  |  |  | HW (EA-444) | Yes |  | Under review | Review |  |  | N/A |  |  | Open
21991 |  | Deleted |  | CCU_7,4kW | N/A | Heading | Information | open | Pana Comment: accepted SEO Comment: Accepted as information | akzeptiert / agreed |  | N/A |  | G08 I20 7.4kW | tbd |  |  |  | HW (EA-444) | Yes |  | Under review | Review |  |  | N/A |  |  | Open
6539 |  | Not Changed |  | Ripple | N/A | Heading | Information | accepted | Pana Comment: accepted SEO Comment: Accepted as information | akzeptiert / agreed |  | N/A |  | G08 I20 | CCUBK | nicht zu bewerten / not to evaluate |  |  | HW (EA-444) | No |  | No | Review |  |  | N/A |  |  | Open
6540 |  | Not Changed |  | HV | N/A | Heading | Information | accepted | Pana Comment: accepted SEO Comment: Accepted as information | akzeptiert / agreed |  | N/A |  | G08 I20 | CCUBK | nicht zu bewerten / not to evaluate |  |  | HW (EA-444) | No |  | No | Review |  |  | N/A |  |  | Open
6541 |  | Not Changed |  | Robustness to voltage/current ripple | N/A | Heading | Information | accepted | Pana Comment: accepted SEO Comment: Accepted as information | akzeptiert / agreed |  | N/A |  | G08 I20 | CCUBK | nicht zu bewerten / not to evaluate |  |  | HW (EA-444) | No |  | No | Review |  |  | N/A |  |  | Open
6542 |  | Not Changed |  | Voltage ripple | N/A | Heading | Information | accepted | Pana Comment: accepted SEO Comment: Accepted as information | akzeptiert / agreed |  | N/A |  | G08 I20 | CCUBK | nicht zu bewerten / not to evaluate |  |  | HW (EA-444) | No |  | No | Review |  |  | N/A |  |  | Open
6543 |  | Not Changed | Der DC/DC-Converter HV/LV muss bei der Bewertung und Übertragung des HV-Spannungssignals den zeitlich gemittelten Wert berechnen, indem die Komponente die Spannungswelligkeit mit einer Frequenz >= 200 Hz herausfiltert. Randbedingungen: • Minimale Dämpfung = -20 dB | The DC/DC converter HV/LV must filter the ripple with a frequency >= 200 Hz when computing and transfering the mean value over time of the voltage signal. Boudary conditions: • Minimal attenuation = -20 dB | functional | Requirement | Anforderung | accepted | Pana Comment: accepted SEO Comment: Design - LvDCDC ripple voltage | akzeptiert / agreed |  | Belarbi | Hardware | G08 I20 | CCUBK | zu bewerten / to evaluate |  |  | HW (EA-444) | H-PH Done |  | Yes | HWT (ENG.7/8) |  | Partly covered | N/A |  | H-Partly Implemented | Partly Implemented
9806 | CCUGEN5IP-371 CCUGEN5IP-153 | Not Changed | Der DC/DC-Converter HV/LV muss ohne Funktionseinschränkungen einem Spannungswelligkeit auf dem HV-DC-Netz mit folgenden Eigenschaften widerstehen: • Maximale peak zu peak Spannungswelligkeit von 80 Vpp • Maximale peak zu peak Oberwellen gemäß der folgenden Spektrumsgrenzen, siehe auch Abbildung "Spektrum für RRR": • UppMax1_RRR= 2 Vpp bei 50 kHz bis 200 kHz • Linear interpoliert bei 30 kHz bis 50 kHz • UppMax2_RRR= 9 Vpp bei 16 kHz bis 30 kHz • Linear interpoliert bei 15 kHz bis 16 kHz • UppMax3_RRR= 30 Vpp bei 10 Hz bis 15 kHz Die Prüfung muss mit den Testanforderungen gemäß Kapitel "Prüfung Standhalten von Spannungs-/Stromwelligkeit" durchgeführt sein. | The DC/DC converter HV/LV must be able to withstand a voltage ripple on the HV-DC network without presenting any functional deratings. The ripple to withstand has following characteristics: • A maximum peak to peak ripple voltage of 80 Vpp • A maximum peak to peak harmonics amplitude defined by the following spectrum limits. See also the figure "Spectrum for RRR": • UppMax1_RRR= 2 Vpp with 50 kHz to 200 kHz • Linear interpolation between 30 kHz and 50 kHz • UppMax2_RRR= 9 Vpp with 16 kHz to 30 kHz • Linear interpolation between 15 kHz and 16 kHz • UppMax3_RRR= 30 Vpp with 10 Hz to 15 kHz The validation of this requirement must be realized with test requirements according to chapter "Test robustness to voltage/current ripple". | functional | Requirement | Anforderung | rejected | Pana Comment: 09.06.2020/Nikolaou: Requirement can not be fullfiled on ccu function level but evaluation of the requirements and checking CCU performance against it is ongoing from Panasonic. Requirements of CR153 to be rejected as agreed with BMW. SEO Comment: Design - LvDCDC ripple voltage | nicht akzeptiert / not agreed | 09.06.2020/Nikolaou: Requirement can not be fullfiled on ccu function level but evaluation of the requirements and checking CCU performance against it is ongoing from Panasonic. Requirements of CR153 to be rejected as agreed with BMW. //Belarbi:related CR for ripple requirement 30Vpk-pk to be considered From BMW/Sirichai: CR-153 has already been rejected and DEV253 is already being tracked. | Belarbi | Hardware | G08 I20 | CCUBK | akzeptiert / accepted | 20201020_Bannasarn: rejection accepted because the CR-153 has already been rejected and DEV253 is already being tracked. |  | HW (EA-444) | H-PH Done |  | Yes | HWT (ENG.7/8) |  | Fully covered | N/A |  | H-Fully Implemented | Fully Implemented
14134 |  | Not Changed |  |  | non functional | Information | Information | accepted | Pana Comment: accepted SEO Comment: Accepted as information | akzeptiert / agreed |  | Belarbi | Hardware | G08 I20 | CCUBK |  |  |  | HW (EA-444) | H-PH Done |  | No | Review |  | Fully covered | N/A |  | H-Fully Implemented | Fully Implemented
14135 |  | Not Changed | Abbildung: Spektrum für RRR | Figure: Spectrum for RRR | non functional | Information | Information | accepted | Pana Comment: accepted SEO Comment: Accepted as information | akzeptiert / agreed |  | Belarbi | Hardware | G08 I20 | CCUBK |  |  |  | HW (EA-444) | H-PH Done |  | No | Review |  | Fully covered | N/A |  | H-Fully Implemented | Fully Implemented
6545 |  | Not Changed |  | Test robustness to voltage/current ripple | N/A | Heading | Information | accepted | Pana Comment: accepted SEO Comment: Accepted as information | akzeptiert / agreed |  | N/A |  | G08 I20 | CCUBK | nicht zu bewerten / not to evaluate |  |  | HW (EA-444) | No | CCU-1207 | No | Review |  |  | N/A |  |  | Open
14136 | CCUGEN5IP-371 | Not Changed | Die Prüfeinrichtung für die Prüfung zum Standhalten von Spannungs-/Stromwelligkeit des DC/DC-Converter HV/LV muss folgende Eigenschaften erfüllen: • Prüfaufbau gemäß folgender Abbildung"Prüfaufbau für die Prüfung zum Standhalten von Spannungs-/Stromwelligkeit". • Die Messungen müssen mit einem Oszilloskop oder äquivalenter Messtechnik, die an die Messungen bei hoch Frequenzen bis 1 GHz angepasst ist, durchgeführt werden. • Genauigkeit der Spannungsquelle: +- 1 V. | In order to test the robustness to voltage/current ripple, test equipment with following properties must be used: • The testbench corresponds to the figure "Testbench for testing the robustness to voltage/current ripple". • The measurement must be done with an oscilloscope or equivalent equipment able to handle high frequency measurement up to 1 GHz. • Precision of the voltage source: +- 1 V. | functional | Requirement | Anforderung | accepted | Pana Comment: accepted SEO Comment: none | akzeptiert / agreed |  | MF_Praveen_Kumar | Test and Validation | G08 I20 | CCUBK | zu bewerten / to evaluate |  |  | HW (EA-444) | Yes |  | Yes | HWT (ENG.7/8) Review | LTD_24.09.2020: Discussed and agreed with Traceability team that fully covered requirement in T&V area shall be set to Fully implemented. Full coverage was set in G08 SOP timing. [DH 20200205] Ripple Test, DEV34 report https://svn-bmw03-pais.eu.panasonic.com/BMW03_CCU_DOC/Common/WorkSpace/MAN.06_Measurement/MAN.06_MeasurementReport/AdditionalDocuments/KLH%20Coverage/KLH%20Item%20TV.xlsx ******** Related to 9978 | Fully covered | N/A |  |  | Open
14137 |  | Not Changed |  |  | N/A | Information | Information | accepted | Pana Comment: accepted SEO Comment: Accepted as information | akzeptiert / agreed |  | MF_Praveen_Kumar | Test and Validation | G08 I20 | CCUBK |  |  |  | HW (EA-444) | Yes |  | No | Review |  |  | N/A |  |  | Open
6546 |  | Not Changed | Abbildung: "Prüfaufbau für die Prüfung zum Standhalten von Spannungs-/Stromwelligkeit" | Figure: "Testbench for testing the robustness to voltage/current ripple" | non functional | Information | Information | accepted | Pana Comment: accepted SEO Comment: Accepted as information | akzeptiert / agreed |  | MF_Praveen_Kumar | Test and Validation | G08 I20 | CCUBK | nicht zu bewerten / not to evaluate |  |  | HW (EA-444) | Yes |  | No | HWT (ENG.7/8) Review | 20191211 AB: Objekttyp=Information --> A_Need_coverage_report set to no |  | N/A |  |  | Open
14138 |  | Not Changed | Die Trafos der Abbildung "Prüfaufbau für die Prüfung zum Standhalten von Spannungs-/Stromwelligkeit" dürfen durch einen DC-Strom <= 100 A nicht in Sättigung gehen. (Bemerkung 1) | Transformers in figure "Testbench for testing the robustness to voltage/current ripple" must not be saturated by DC current <=100A. (Remark 1) | functional | Requirement | Anforderung | accepted | Pana Comment: accepted SEO Comment: none | akzeptiert / agreed |  | MF_Praveen_Kumar | Test and Validation | G08 I20 | CCUBK | zu bewerten / to evaluate |  |  | HW (EA-444) | No |  | Yes | HWT (ENG.7/8) Review | Related to 9978 [DH 20200204] link to KLH 9980 https://svn-bmw03-pais.eu.panasonic.com/BMW03_CCU_DOC/Common/WorkSpace/MAN.06_Measurement/MAN.06_MeasurementReport/AdditionalDocuments/KLH%20Coverage/KLH%20Item%20TV.xlsx LTD_24.09.2020: Discussed and agreed with Traceability team that fully covered requirement in T&V area shall be set to Fully implemented. Full coverage was set in G08 SOP timing. | Partly covered | N/A |  |  | Open
14139 |  | Not Changed | In der Abbildung "Prüfaufbau für die Prüfung zum Standhalten von Spannungs-/Stromwelligkeit" können optional die AC-Pegel unterhalb 500 Hz über eine geeignete steuerbare DC-Quelle eingespeist werden. In diesen Fall sind sowohl die Trafos als auch die 5 mF und 10 µF nicht nötig. (Bemerkung 2) | In the figure "Testbench for testing the robustness to voltage/current ripple", the ripple under 500 Hz can be optionaly generated by an appropriate controllable DC-Source. In this case, transformers and capacitors (5 mF , 10 uF) are not necessary. (Remark 2) | functional | Requirement | Anforderung | accepted | Pana Comment: accepted SEO Comment: none | akzeptiert / agreed |  | MF_Praveen_Kumar | Test and Validation | G08 I20 | CCUBK | zu bewerten / to evaluate |  |  | HW (EA-444) | No |  | Yes | HWT (ENG.7/8) Review | Related to 9978 [DH 20200204] https://svn-bmw03-pais.eu.panasonic.com/BMW03_CCU_DOC/Common/WorkSpace/MAN.06_Measurement/MAN.06_MeasurementReport/AdditionalDocuments/KLH%20Coverage/KLH%20Item%20TV.xlsx LTD_24.09.2020: Discussed and agreed with Traceability team that fully covered requirement in T&V area shall be set to Fully implemented. Full coverage was set in G08 SOP timing. | Partly covered | N/A |  |  | Open
9978 | CCUGEN5IP-153 | Not Changed | Der DC/DC-Converter HV/LV muss für die Erfüllung der Anforderung gemäß Kapitel "Standhalten von Spannungs-/Stromwelligkeit" mit folgenden Spannungsamplituden und Frequenzen geprüft werden: • UppMax1_RRR bei 50 kHz bis 200 kHz • Linear interpoliert bei 30 kHz bis 50 kHz • UppMax2_RRR bei 16 kHz bis 30 kHz • Linear interpoliert bei 15 kHz bis 16 kHz • 80 Vpp bei 10 Hz bis 15 kHz Test-Randbedingungen: Maximaler peak zu peak Stromwelligkeit: 20 App DC-Spannung: 430 V Last: Maximale Leistung Starttemperatur: 85 °C Vorlauftemperatur: 70 °C Volumenstrom: 6 l/min Welligkeitsform: Sinuförmig Frequenz-Sweep: erste Frequenz = 10 Hz und fn+1=fn*1,07977516; letzte Frequenz: >= 200 kHz Dauer des Tests pro Frequenz: 30 s Wiederholungen: 3 | The DC/DC converter HV/LV must be tested with following voltage amplitudes and frequencies, in order to fulfill the requirement according to chapter "Robustness to voltage/current ripple": • UppMax1_RRR with 50 kHz to 200 kHz • Linear interpolation between 30 kHz and 50 kHz • UppMax2_RRR with 16 kHz to 30 kHz • Linear interpolation between 15 kHz and 16 kHz • 80 Vpp with 10 Hz to 15 kHz Test conditions: Maximum peak to peak ripple current: 20 App DC voltage: 430 V Load: Maximal power Start temperature: 70 °C Inlet temperature: maximum temperature according to chapter "Cooling" Volume flow: 6 l/min Ripple form: Sinusoidal Frequency scanning method: first frequence = 10 Hz and fn+1=fn*1.07977516; last frequency: >= 200 kHz Duration of the Test per frequency: 30 s Iterations: 3 | functional | Requirement | Anforderung | rejected | Pana Comment: 09.06.2020/Nikolaou: Requirement can not be fullfiled on ccu function level but evaluation of the requirements and checking CCU performance against it is ongoing from Panasonic. Requirements of CR153 to be rejected as agreed with BMW. SEO Comment: Design - Ripple Voltage | nicht akzeptiert / not agreed | 09.06.2020/Nikolaou: Requirement can not be fullfiled on ccu function level but evaluation of the requirements and checking CCU performance against it is ongoing from Panasonic. Requirements of CR153 to be rejected as agreed with BMW. From BMW/Sirichai: CR-153 has already been rejected and DEV253 is already being tracked. | Belarbi | Hardware Test and Validation | G08 I20 | CCUBK | akzeptiert / accepted | 20201020_Bannasarn: rejection accepted because the CR-153 has already been rejected and DEV253 is already being tracked. |  | HW (EA-444) | Yes | CCU-1207 | Yes | HWT (ENG.7/8) |  | Fully covered | N/A |  | H-Fully Implemented | Fully Implemented
9979 | CCUGEN5IP-153 | Not Changed | Der DC/DC-Converter HV/LV muss für die Erfüllung der Anforderung gemäß Kapitel "Standhalten von Spannungs-/Stromwelligkeit" mit folgenden Spannungsamplituden und Frequenzen geprüft werden: • UppMax1_RRR bei 50 kHz bis 200 kHz • Linear interpoliert bei 30 kHz bis 50 kHz • UppMax2_RRR bei 16 kHz bis 30 kHz • Linear interpoliert bei 15 kHz bis 16 kHz • 80 Vpp bei 10 Hz bis 15 kHz Test-Randbedingungen: Maximaler peak zu peak Stromwelligkeit: 20 App DC-Spannung: Worst case Punkt ist vom Lieferant empirisch zu ermitteln und mit der Fachabteilung von BMW (HW TPL) abzuklären Last: Worst case Punkt ist vom Lieferant empirisch zu ermitteln und mit der Fachabteilung von BMW (HW TPL) abzuklären Starttemperatur: Worst case Punkt ist vom Lieferant empirisch zu ermitteln und mit der Fachabteilung von BMW (HW TPL) abzuklären Vorlauftemperatur: Worst case Punkt ist vom Lieferant empirisch zu ermitteln und mit der Fachabteilung von BMW (HW TPL) abzuklären Volumenstrom: Worst case Punkt ist vom Lieferant empirisch zu ermitteln und mit der Fachabteilung von BMW (HW TPL) abzuklären Welligkeitsform: Sinuförmig Frequenz-Sweep: erste Frequenz = 10 Hz und fn+1=fn*1,07977516; letzte Frequenz: >= 200 kHz Dauer des Tests pro Frequenz: 30 s Wiederholungen: 3 | The DC/DC converter HV/LV must be tested with following voltage amplitudes and frequencies, in order to fulfill the requirement according to chapter "Robustness to voltage/current ripple": • UppMax1_RRR with 50 kHz to 200 kHz • Linear interpolation between 30 kHz and 50 kHz • UppMax2_RRR with 16 kHz to 30 kHz • Linear interpolation between 15 kHz and 16 kHz • 80 Vpp with 10 Hz to 15 kHz Test conditions: Maximum peak to peak ripple current: 20 App DC voltage: Worst case to be defined by supplier with an empirical method agreed with the BMW expert department (HW TPL) Load: Worst case to be defined by supplier with an empirical method agreed with the BMW expert department (HW TPL) Start temperature: Worst case to be defined by supplier with an empirical method agreed with the BMW expert department (HW TPL) Inlet temperature: Worst case to be defined by supplier with an empirical method agreed with the BMW expert department (HW TPL) Volume flow: Worst case to be defined by supplier with an empirical method agreed with the BMW expert department (HW TPL) Ripple form: Sinusoidal Frequency scanning method: first frequency = 10 Hz and fn+1=fn*1.07977516; last frequency: >= 200 kHz Duration of the Test per frequency: 30 s Iterations: 3 | functional | Requirement | Anforderung | rejected | Pana Comment: 09.06.2020/Nikolaou: Requirement can not be fullfiled on ccu function level but evaluation of the requirements and checking CCU performance against it is ongoing from Panasonic. Requirements of CR153 to be rejected as agreed with BMW. SEO Comment: Design - Ripple Voltage | nicht akzeptiert / not agreed | 09.06.2020/Nikolaou: Requirement can not be fullfiled on ccu function level but evaluation of the requirements and checking CCU performance against it is ongoing from Panasonic. Requirements of CR153 to be rejected as agreed with BMW. From BMW/Sirichai: CR-153 has already been rejected and DEV253 is already being tracked. | Belarbi | Hardware Test and Validation | G08 I20 | CCUBK | akzeptiert / accepted | 20201020_Bannasarn: rejection accepted because the CR-153 has already been rejected and DEV253 is already being tracked. |  | HW (EA-444) | Yes | CCU-1207 | Yes | HWT (ENG.7/8) |  | Fully covered | N/A |  | H-Fully Implemented | Fully Implemented
14140 | CCUGEN5IP-234 | Not Changed | Eine Dokumentation über die Testergebnisse des DC/DC-Converter HV/LV muss bereitgestellt werden, dabei müssen folgende Informationen enthalten sein: • Ein Vergleich zwischen den Messungen und den geforderten Welligkeitsgrenzen. • Die gemessenen Daten (Strom-/Spannungswelligkeit). • Die Eingangsimpedanz auf HV-Seite im Frequenzbereich 0 bis 200 kHz. | • A documentation of the test results regarding DC/DC converter HV/LV must be provided including following informations: • A comparison between measurements and the specified ripple limits • The measurement data (Current/Voltage ripple) • The input impedance on the HV-Side in frequency range 0 to 200 kHz | non functional | Requirement | Anforderung | accepted | Pana Comment: accepted SEO Comment: none | akzeptiert / agreed |  | MF_Praveen_Kumar | Test and Validation | G08 I20 | CCUBK | zu bewerten / to evaluate |  |  | HW (EA-444) | No |  | Yes | HWT (ENG.7/8) | LTD_24.09.2020: Discussed and agreed with Traceability team that fully covered requirement in T&V area shall be set to Fully implemented. Full coverage was set in G08 SOP timing. | Partly covered | N/A |  |  | Open
9980 | CCUGEN5IP-371 | Not Changed | Die Prüfeinrichtung zur Prüfung der erzeugten Spannungs-/Stromwelligkeit des DC/DC-Converter HV/LV muss folgende Eigenschaften erfüllen: • Prüfaufbau gemäß folgender Abbildung "Prüfaufbau zur Prüfung der erzeugten Spannungs-/Stromwelligkeit". • Die Widerstände Rint1, Rint2 in Abbildung "Prüfaufbau zur Prüfung der erzeugten Spannungs-/Stromwelligkeit" müssen die Wertebereiche gemäß Tabelle "Widerstand für Prüfaufbau zur Prüfung der erzeugten Spannungs-/Stromwelligkeit" erfüllen. • Die Messungen müssen mit einem Oszilloskop oder äquivalenter Messtechnik, die an die Messungen bei hoch Frequenzen bis 1 GHz angepasst ist, durchgeführt werden. • Genauigkeit der Spannungsquelle: +- 1 V. | In order to test the generated voltage/current ripple, test equipment with following properties must be used: • The testbench corresponds to the figure "Testbench for testing the generated voltage/current ripple". • The resistances Rint1 and Rint2 in the figure "Testbench for testing the generated voltage/current ripple" must fulfill the range of value of the table "Resitance in Testbench for the generated voltage/current ripple". • The measurement must be done with an oscilloscope or equivalent equipment able to handle high frequency measurement up to 1 GHz. • Precision of the voltage source: +- 1 V. | functional | Requirement | Anforderung | accepted | Pana Comment: accepted SEO Comment: Design - Ripple Voltage/current | akzeptiert / agreed |  | MF_Praveen_Kumar | Test and Validation | G08 I20 | CCUBK | zu bewerten / to evaluate |  |  | HW (EA-444) | No |  | Yes | Review | [DH 20200204] https://svn-bmw03-pais.eu.panasonic.com/BMW03_CCU_DOC/Common/WorkSpace/MAN.06_Measurement/MAN.06_MeasurementReport/AdditionalDocuments/KLH%20Coverage/KLH%20Item%20TV.xlsx | Fully covered | N/A |  |  | Open
14141 |  | Not Changed |  |  | N/A | Information | Information | accepted | Pana Comment: accepted SEO Comment: Accepted as information | akzeptiert / agreed |  | Belarbi | Hardware Test and Validation | G08 I20 | CCUBK |  |  |  | HW (EA-444) | No |  | No | Review |  |  | N/A |  | H-Partly Implemented | Partly Implemented
14142 |  | Not Changed | Abbildung: "Prüfaufbau zur Prüfung der erzeugten Spannungs-/Stromwelligkeit" | Figure: "Testbench for testing the generated voltage/current ripple" | non functional | Information | Information | accepted | Pana Comment: accepted SEO Comment: Accepted as information | akzeptiert / agreed |  | Belarbi | Hardware Test and Validation | G08 I20 | CCUBK |  |  |  | HW (EA-444) | Yes |  | No | Review | 20191211 AB: Objekttyp=Information --> A_Need_coverage_report set to no |  | N/A |  | H-Fully Implemented | Fully Implemented
14143 |  | Not Changed |  |  | functional | Requirement | Anforderung | accepted | Pana Comment: accepted SEO Comment: Design - Ripple Current | akzeptiert / agreed |  | Belarbi | Hardware Test and Validation | G08 I20 | CCUBK | zu bewerten / to evaluate |  |  | HW (EA-444) | Yes |  | Yes | HWT (ENG.7/8) |  | Fully covered | N/A |  | H-Fully Implemented | Fully Implemented
14144 |  | Not Changed | Tabelle: "Widerstand für Prüfaufbau zur Prüfung der erzeugten Spannungs-/Stromwelligkeit" | Table: "Resitance in Testbench for the generated voltage/current ripple" | non functional | Information | Information | accepted | Pana Comment: accepted SEO Comment: Accepted as information | akzeptiert / agreed |  | Belarbi | Hardware Test and Validation | G08 I20 | CCUBK |  |  |  | HW (EA-444) | Yes |  | No | Review | 20191211 AB: Objekttyp=Information --> A_Need_coverage_report set to no |  | N/A |  | H-Fully Implemented | Fully Implemented
9981 |  | Not Changed | Der DC/DC-Converter HV/LV muss für die Erfüllung der Anforderungen gemäß Kapitel "Erzeugen von Spannungs-/Stromwelligkeit" je Anforderung mit folgenden Tests geprüft werden: Tests bei Maximalleistung der Komponente: Test-Randbedingungen: • DC-Spannung= Bereich gemäß Kapitel "Uneingeschränkter HV - Betriebsspannungsbereich" mit einer Schrittweite von 10V • Rint= gemäß Abbildung: "Widerstand für Prüfaufbau zur Prüfung der erzeugten Spannungs-/Stromwelligkeit" • Lc= 0,5 µH +-20 % | The DC/DC converter HV/LV must be tested with following tests in order to fulfill each requirement according to chapter "Generate of voltage/current ripple": Tests at component maximum power: Test conditions: • DC voltage= range according to chapter "HV voltage for unlimited operation" with a 10V step size • Rint= according to figure: "Resitance in Testbench for the generated voltage/current ripple" • Lc= 0.5 µH +-20 % | functional | Requirement | Anforderung | accepted | Pana Comment: accepted SEO Comment: Design - Ripple Current | akzeptiert / agreed |  | Belarbi | Hardware Test and Validation | G08 I20 | CCUBK | zu bewerten / to evaluate |  |  | HW (EA-444) | Yes |  | Yes | HWT (ENG.7/8) |  | Partly covered | N/A |  | H-Partly Implemented | Partly Implemented
9982 |  | Not Changed | Der DC/DC-Converter HV/LV muss für die Erfüllung der Anforderungen gemäß Kapitel "Erzeugen von Spannungs-/Stromwelligkeit" je Anforderung mit folgenden Tests geprüft werden: Tests bei 20 % der Maximalleistung der Komponente: Test-Randbedingungen: • DC-Spannung= Gemäß Kapitel "Uneingeschränkter HV - Betriebsspannungsbereich" mit einer Schrittweite von 10V • Rint= gemäß Abbildung: "Widerstand für Prüfaufbau zur Prüfung der erzeugten Spannungs-/Stromwelligkeit" • Lc= 0,5 µH +-20 % | The DC/DC converter HV/LV must be tested with following tests in order to fulfill each requirement according to chapter "Generate of voltage/current ripple": Tests at 20 % of the component maximum power: Test conditions: • DC voltage= range according to chapter "HV voltage for unlimited operation" with a 10V step size • Rint= according to figure: "Resitance in Testbench for the generated voltage/current ripple" • Lc= 0.5 µH +-20 % | functional | Requirement | Anforderung | accepted | Pana Comment: accepted SEO Comment: Design - Ripple Voltage/current | akzeptiert / agreed |  | Belarbi | Hardware Test and Validation | G08 I20 | CCUBK | zu bewerten / to evaluate |  |  | HW (EA-444) | Yes |  | Yes | HWT (ENG.7/8) |  | Partly covered | N/A |  | H-Partly Implemented | Partly Implemented
9983 |  | Not Changed | Der DC/DC-Converter HV/LV muss für die Erfüllung der Anforderungen gemäß Kapitel "Erzeugen von Spannungs-/Stromwelligkeit" je Anforderung mit folgenden Tests geprüft werden: Tests mit der Leistung der Komponente, aus der sich das höchste Spannungs-/Stromwelligkeit ergibt: Test-Randbedingungen: • DC-Spannung= gemäß Kapitel "Uneingeschränkter HV - Betriebsspannungsbereich" mit einer Schrittweite von 10V • Rint= Gemäß Abbildung: "Widerstand für Prüfaufbau zur Prüfung der erzeugten Spannungs-/Stromwelligkeit" • Lc= 0,5 µH +-20 % | The DC/DC converter HV/LV must be tested with following tests in order to fulfill each requirement according to chapter "Generate of voltage/current ripple": Tests with the component power at which the maximum Voltage/current ripple is generated: Test conditions: • DC voltage= range according to chapter "HV voltage for unlimited operation" with a 10V step size • Rint= according to figure: "Resitance in Testbench for the generated voltage/current ripple" • Lc= 0.5 µH +-20 % | functional | Requirement | Anforderung | accepted | Pana Comment: accepted SEO Comment: Design - Ripple Voltage/current | akzeptiert / agreed |  | Belarbi | Hardware Test and Validation | G08 I20 | CCUBK | zu bewerten / to evaluate |  |  | HW (EA-444) | Yes |  | Yes | HWT (ENG.7/8) |  | Partly covered | N/A |  | H-Partly Implemented | Partly Implemented
14145 | CCUGEN5IP-234 | Not Changed | Eine Dokumentation über die Testergebnisse des DC/DC-Converter HV/LV muss bereitgestellt werden, dabei müssen folgende Informationen enthalten sein: • Einen Vergleich zwischen den Messungen und den geforderten Welligkeitsgrenzen. • Die gemessenen Daten (Strom-/Spannungswelligkeit). • Die Eingangsimpedanz auf HV-Seite im Frequenzbereich 0 bis 200 kHz. | A documentation of the test results regarding DC/DC converter HV/LV must be provided including following informations: • A comparison between measurements and the specified ripple limits • The measurement data (Current/Voltage ripple) • The input impedance on the HV-Side in frequency range 0 to 200 kHz | non functional | Requirement | Anforderung | accepted | Pana Comment: accepted SEO Comment: none | akzeptiert / agreed |  | MF_Praveen_Kumar | Test and Validation | G08 I20 | CCUBK | zu bewerten / to evaluate |  |  | HW (EA-444) | No |  | Yes | HWT (ENG.7/8) | LTD_24.09.2020: Discussed and agreed with Traceability team that fully covered requirement in T&V area shall be set to Fully implemented. Full coverage was set in G08 SOP timing. | Partly covered | N/A |  |  | Open
6547 |  | Not Changed |  | Generate of voltage/current ripple | N/A | Heading | Information | accepted | Pana Comment: accepted SEO Comment: Accepted as information | akzeptiert / agreed |  | N/A |  | G08 I20 | CCUBK | nicht zu bewerten / not to evaluate |  |  | HW (EA-444) | No |  | No | Review |  |  | N/A |  |  | Open
6548 |  | Not Changed |  | Voltage ripple | N/A | Heading | Information | accepted | Pana Comment: accepted SEO Comment: Accepted as information | akzeptiert / agreed |  | N/A |  | G08 I20 | CCUBK | nicht zu bewerten / not to evaluate |  |  | HW (EA-444) | No |  | No | Review |  |  | N/A |  |  | Open
9807 | CCUGEN5IP-371 CCUGEN5IP-153 CCUGEN5IP-411 | Not Changed | Die vom DC/DC-Converter HV/LV auf der HV-Seite erzeugte Spannungswelligkeit muss die folgenden Eigenschaften erfüllen: • Maximale zulässige peak zu peak Spannungswelligkeit von 1,6 Vpp • Maximale zulässige peak zu peak Spannungswelligkeit im Frequenzbereich 100 Hz bis 1,5 kHz von 0,01 Vpp • Maximale peak zu peak Oberwellen gemäß der folgenden Spektrumsgrenzen, siehe auch Abbildung "Spektrum für GRR": • UppMax1_GRR= 0,1 Vpp bei 50 kHz bis 200 kHz • Linear interpoliert bei 30 kHz bis 50 kHz • UppMax2_GRR= 0,2 Vpp bei 10 kHz bis 30 kHz • Linear interpoliert bei 9 kHz bis 10 kHz • UppMax3_GRR= 0,8 Vpp bei 10 Hz bis 9 kHz Die Prüfung muss mit den Testanforderungen gemäß Kapitel "Prüfung Erzeugen von Spannungs-/Stromwelligkeit" durchgeführt sein. | The DC/DC converter HV/LV is allowed to generate a voltage ripple on the HV side with following characteristics: • Maximum allowed peak to peak ripple voltage of 1.6 Vpp • Maximum allowed peak to peak ripple voltage of 0.01 Vpp in frequency range 100 Hz bis 1.5 kHz • A maximum peak to peak harmonics amplitude defined by the following spectrum limits. See also the figure "Spectrum for GRR": • UppMax1_GRR= 0.1 Vpp with 50 kHz to 200 kHz • Linear interpolation between 30 kHz and 50 kHz • UppMax2_GRR= 0.2 Vpp with 10 kHz to 30 kHz • Linear interpolation between 9 kHz and 10 kHz • UppMax3_GRR= 0.8 Vpp with 10 Hz to 9 kHz The validation of this requirement must be realized with test requirements according to chapter "Test generated voltage/current ripple". | functional | Requirement | Anforderung | rejected | Pana Comment: 09.06.2020/Nikolaou: Requirement can not be fullfiled on ccu function level but evaluation of the requirements and checking CCU performance against it is ongoing from Panasonic. Requirements of CR153 to be rejected as agreed with BMW. SEO Comment: Design - Ripple Voltage | nicht akzeptiert / not agreed | 09.06.2020/Nikolaou: Requirement can not be fullfiled on ccu function level but evaluation of the requirements and checking CCU performance against it is ongoing from Panasonic. Requirements of CR153 to be rejected as agreed with BMW. From BMW/Sirichai: CR-153 has already been rejected and DEV253 is already being tracked. | Belarbi | Hardware Test and Validation | G08 I20 | CCUBK | akzeptiert / accepted | 20201020_Bannasarn: rejection accepted because the CR-153 has already been rejected and DEV253 is already being tracked. |  | HW (EA-444) | H-PH Done |  | Yes | HWT (ENG.7/8) |  | Partly covered | N/A |  | H-Partly Implemented | Partly Implemented
14146 |  | Not Changed |  |  | non functional | Information | Information | accepted | Pana Comment: accepted SEO Comment: Accepted as information | akzeptiert / agreed |  | Belarbi | Hardware Test and Validation | G08 I20 | CCUBK |  |  |  | HW (EA-444) | H-PH Done |  | No | Review | 20191211 AB: Objekttyp=Information --> A_Need_coverage_report set to no |  | N/A |  | H-Fully Implemented | Fully Implemented
14147 |  | Not Changed | Abbildung: Spektrum für GRR | Figure: Spectrum for GRR | non functional | Information | Information | accepted | Pana Comment: accepted SEO Comment: Accepted as information | akzeptiert / agreed |  | Belarbi | Hardware Test and Validation | G08 I20 | CCUBK |  |  |  | HW (EA-444) | H-PH Done |  | No | Review | 20191211 AB: Objekttyp=Information --> A_Need_coverage_report set to no |  | N/A |  | H-Fully Implemented | Fully Implemented
6549 |  | Not Changed |  | Current ripple | N/A | Heading | Information | accepted | Pana Comment: accepted SEO Comment: Accepted as information | akzeptiert / agreed |  | N/A |  | G08 I20 | CCUBK | nicht zu bewerten / not to evaluate |  |  | HW (EA-444) | No |  | No | Review |  |  | N/A |  |  | Open
9808 | CCUGEN5IP-371 | Not Changed | Der vom DC/DC-Converter HV/LV auf der HV-Seite erzeugte peak-Stromwelligkeit darf maximal 15 % vom aktuellen DC-Strom auf der HV-Seite vom DC/DC-Converter HV/LV betragen. Randbedingungen: • Welligkeit-Frequenzbereich: 10 Hz bis 200 kHz • DC-Strom: > 160 mA Die Prüfung muss mit den Testanforderungen gemäß Kapitel "Prüfung Erzeugen von Spannungs-/Stromwelligkeit" durchgeführt werden. | The DC/DC converter HV/LV must not generate a peak current ripple on the HV side exceeding 15 % of the actual DC current on the HV side of the DC/DC converter HV/LV. Boundary conditions: • Ripple frequency range: 10 Hz to 200 kHz • DC current: > 160 mA The validation of this requirement must be realized with test requirements according to chapter "Test generated voltage/current ripple". | functional | Requirement | Anforderung | accepted | Pana Comment: accepted SEO Comment: Design - Ripple Current | akzeptiert / agreed |  | Belarbi | Hardware Test and Validation | G08 I20 | CCUBK | zu bewerten / to evaluate |  |  | HW (EA-444) | H-PH Done |  | Yes | HWT (ENG.7/8) |  | Partly covered | N/A |  | H-Partly Implemented | Partly Implemented
27487 |  | Not Changed |  | LV | N/A | Heading | Information | accepted |  | akzeptiert / agreed |  | N/A |  | G08 I20 | CCUBK |  |  |  |  | No |  | No | Review |  |  | N/A |  |  | Open
27488 | CCUGEN5IP-898 CCUGEN5IP-707 | Not Changed |  | DCDC transient behaviour | N/A | Heading | Information | accepted |  | akzeptiert / agreed |  | N/A |  | I20 | CCUBK |  |  |  |  | No |  | No | Review |  |  | N/A |  |  | Open
27489 | CCUGEN5IP-898 CCUGEN5IP-707 | Not Changed | Bei einer eingestellten Sollspannung von 15 V und einem Lastsprung von 100% auf 10% innerhalb von 2 ms dürfen 16 V nicht überschritten werden. Dies gilt auch wenn der Wandler zum Zeitpunkt des Lastsprungs im Stromregelmodus ist. | 16 V must not be exceeded during load jump from 100% to 10% within 2ms and a target voltage of 15 V. This is also valid when the DCDC converter in current control mode when the load dump occurs. | functional | Requirement | Anforderung | partly accepted | 09/06/2020: Belarbi Refer to switch off test with 18v As criteria to not be exceeded | akzeptiert mit Einschränkungen / partly agreed | 09/06/2020: Belarbi Refer to switch off test with 18v As criteria to not be exceeded | Belarbi | Hardware | I20 | CCUBK |  |  |  |  | Yes |  | Yes | HWT (ENG.7/8) |  | Fully covered | N/A |  |  | Open
27490 | CCUGEN5IP-898 CCUGEN5IP-707 | Not Changed | Bei einer eingestellten Sollspannung von 15,5 V und einem Lastsprung von 100% auf 30% innerhalb von 2 ms dürfen 16 V nicht überschritten werden. Dies gilt auch wenn der Wandler zum Zeitpunkt des Lastsprungs im Stromregelmodus ist. | 16 V must not be exceeded during load jump from 100% to 30% within 2ms and a target voltage of 15,5 V. This is also valid when the DC/DC converter HV/LV in current control mode when the load dump occurs. | functional | Requirement | Anforderung | partly accepted | 09/06/2020: Belarbi Refer to switch off test with 18v As criteria to not be exceeded | akzeptiert mit Einschränkungen / partly agreed | 09/06/2020: Belarbi Refer to switch off test with 18v As criteria to not be exceeded | Belarbi | Hardware | I20 | CCUBK |  |  |  |  | Yes |  | Yes | HWT (ENG.7/8) |  | Fully covered | N/A |  |  | Open
27491 | CCUGEN5IP-898 CCUGEN5IP-707 | Not Changed | In einem Bereich von 10% bis 90% Auslastung muss bei einem Lastsprung von +/- 100 A mit einem Gradienten von 140 A/ms die Regelabweichung kleiner +/- 0,2 V sein. | The control deviation must be smaller than +/- 0,2 V during a load change of +/- 100 A with a gradient of 140 A/ms. | functional | Requirement | Anforderung | partly accepted | 09/06/2020 : Belarbi Panasonic understanding we pass generic tests.v2 then we pass this requirement | akzeptiert mit Einschränkungen / partly agreed | 09/06/2020 : Belarbi Panasonic understanding we pass generic tests.v2 then we pass this requirement | Belarbi | Hardware | I20 | CCUBK |  |  |  |  | Yes |  | Yes | HWT (ENG.7/8) |  | Fully covered | N/A |  |  | Open
27492 | CCUGEN5IP-898 CCUGEN5IP-707 | Not Changed | Im Bordnetz kommt es zu Strombedarfen > 600 A und zu Stromgradienten > 400 kA/s. Diese Ströme werden von allen Stromquellen (Wandler und Batterie) gedeckt. | The needs from 12 V consumers might result in current peak > 600 A and current gradient > 400 kA/s in the 12 V network. This current must be provided by all 12V sources (e.g. DC/DC converter and 12 V Battery). | functional | Information | Information | accepted | 09/06/2020 Belarbi Panasonic consider it is an information to our side so accepted as information | akzeptiert / agreed | 9/06/2020 Belarbi Panasonic consider it is an information to our side so accepted as information | Belarbi | Hardware | I20 | CCUBK |  |  |  |  | Yes |  | No |  |  |  | N/A |  |  | Open
27493 | CCUGEN5IP-898 CCUGEN5IP-707 | Not Changed | Es darf bei beliebiger hohen Stromsprüngen bzw. beliebig hohen Stromgradienten zu keiner Abschaltung aufgrund von Überstrom kommen. | The DC/DC converter must not switch off due to overcurrent in case of current peaks and current gradients of any height in the system. | functional | Requirement | Anforderung | partly accepted | 09/06/2020 Panasonic can not accept any height in the system statement . The requirement need to be changed in a way to refer to Generic tests . Included in R2.6 and R2.7. | akzeptiert mit Einschränkungen / partly agreed | 09/06/2020 Panasonic can not accept any height in the system statement . The requirement need to be changed in a way to refer to Generic tests . Included in R2.6 and R2.7. | Belarbi | Hardware | I20 | CCUBK |  |  |  |  | Yes |  | Yes | HWT (ENG.7/8) |  | Partly covered | N/A |  |  | Open
27494 | CCUGEN5IP-898 CCUGEN5IP-707 | Not Changed | Bei einer transienten Überspannung bis 32 V sind bezüglich der Totzeit funktionale Einschränkungen zulässig. Nach Unterschreitung der Sollspannung darf es bei der Spannungsregelung zu einer Totzeit von maximal 1 ms kommen. | Functional limitations concerning dead time are acceptable during a transient overvoltage until 32 V. Dead time of the control voltage must take maximal 1ms when 12 V network voltage falls below the target voltage. | functional | Requirement | Anforderung | partly accepted | 09/06/2020 Requirement cover CC/CV transition performance shared to BMW . The requirement in other hand shall be modified since Adaptation of E05 with 23V not 32V (refer Generic tests version 3) | akzeptiert mit Einschränkungen / partly agreed | 09/06/2020 Requirement cover CC/CV transition performance shared to BMW . The requirement in other hand shall be modified since Adaptation of E05 with 23V not 32V (refer Generic tests version 3) | Belarbi | Hardware | I20 | CCUBK |  |  |  |  | Yes |  | Yes | HWT (ENG.7/8) |  | Fully covered | N/A |  |  | Open
27495 | CCUGEN5IP-898 CCUGEN5IP-707 | Not Changed | Bei der LV Spannungsregelung muss der Ausgangsstrom bei Überschreitung der Sollspannung auf 0 A regelbar sein. | In voltage control mode, the controller must be able to change the output current continuously down to a value of zero, if the network voltage is higher than the target voltage. | functional | Requirement | Anforderung | accepted | LTD_29.09.2020: Confirmed with Khadija that CRQ can be accepted. Hence changing status from Parlt accepted to accepted | akzeptiert / agreed |  | Belarbi | Hardware | I20 | CCUBK |  |  |  |  | Yes |  | Yes | HWT (ENG.7/8) |  | Fully covered | N/A |  | H-Fully Implemented | Fully Implemented
27496 | CCUGEN5IP-898 CCUGEN5IP-707 | Not Changed | Dies bedeutet unteranderem, dass bei Wiederunterschreiten der Sollspannung keine Zeitverzögerung im Reglerverhalten zulässig ist. | Hint: this means than no delay in the control regulation is allowed when the 12 V network voltage is smaller than the target voltage. | functional | Information | Information | partly accepted | 09/06/2020 Panasonic can not acccept statement no delay allowed, Since in system we notice some delay . Panasonic wiill propose delay time that can be tolerated | akzeptiert mit Einschränkungen / partly agreed | 09/06/2020 Panasonic can not acccept statement no delay allowed, Since in system we notice some delay . Panasonic wiill propose delay time that can be tolerated | Belarbi | Hardware | I20 | CCUBK |  |  |  |  | Yes |  | No |  |  |  | N/A |  |  | Open
27497 | CCUGEN5IP-898 CCUGEN5IP-707 | Not Changed | Die "Generischen Tests" müssen bestanden werden. | The so-called "GenericTestcases" must be passed. | functional | Requirement | Anforderung | partly accepted | 09/06/2020 Panasonic can not accept 100% this requirement . BMW to change requirement in a way to indicate version of Generic test . and the best is to include Generic test document in Doors . | akzeptiert mit Einschränkungen / partly agreed | 09/06/2020 Panasonic can not accept 100% this requirement . BMW to change requirement in a way to indicate version of Generic test . and the best is to include Generic test document in Doors . | Belarbi | Hardware | I20 | CCUBK |  |  |  |  | Yes |  | Yes | HWT (ENG.7/8) |  | Partly covered | N/A |  |  | Open
14148 |  | Deleted |  | Field data Functions | N/A | Heading | Information | open | Internaly marked as N/A | akzeptiert / agreed | Internaly marked as N/A | N/A | Software Hardware Mechanical Test and Validation Functional Safety Quality | G08 I20 | CCUBK |  |  |  |  | Yes |  | No | Review |  |  | SYR_EPIC_N/A |  |  | Open
6550 |  | Not Changed |  | Electrical energy efficiency | N/A | Heading | Information | accepted | Pana Comment: accepted SEO Comment: Accepted as information | akzeptiert / agreed |  | N/A |  | G08 I20 | CCUBK | nicht zu bewerten / not to evaluate |  |  |  | No |  | No | Review |  |  | N/A |  |  | Open
21992 |  | Not Changed |  | Electrical energy efficiency DC/DC | N/A | Heading | Information | accepted | Pana Comment: accepted SEO Comment: Accepted as information | akzeptiert / agreed |  | N/A |  | G08 I20 | CCUBK |  |  |  |  | No |  | No | Review |  |  | N/A |  |  | Open
6552 |  | Not Changed |  | During driving | N/A | Heading | Information | accepted | Pana Comment: accepted SEO Comment: Accepted as information | akzeptiert / agreed |  | N/A |  | G08 I20 | CCUBK | nicht zu bewerten / not to evaluate |  |  |  | No |  | No | Review |  |  | N/A |  |  | Open
6553 |  | Not Changed |  | DC voltage HV side : 360V | N/A | Heading | Information | accepted | Pana Comment: accepted SEO Comment: Accepted as information | akzeptiert / agreed |  | N/A |  | G08 I20 | CCUBK | nicht zu bewerten / not to evaluate |  |  |  | No |  | No | Review |  |  | N/A |  |  | Open
6554 |  | Not Changed | Im Fahrbetrieb muss den Entwicklungsgegenstand folgende Betriebspunkte mit folgenden Randbedingungen erfüllen : | During driving, the object of development must fulfill the following operating points with the following boundary conditions: | non functional | Information | Information | accepted | Pana Comment: accepted SEO Comment: Accepted as information | akzeptiert / agreed |  | Belarbi | Hardware | G08 I20 | CCUBK | nicht zu bewerten / not to evaluate |  |  | HW (EA-444) | H-PH Done |  | No | Review | 20191211 AB: Objekttyp=Information --> A_Need_coverage_report set to no |  | N/A |  | H-Fully Implemented | Fully Implemented
6555 |  | Not Changed | Zwischen den Betriebspunkten muss die Effizienz linear interpoliert werden: | The efficiency must be linearly interpolated between the operating points: | non functional | Requirement | Anforderung | accepted | Pana Comment: The required efficiency of the LVDCDC at low loads is difficult to achieve. Under investigation how to improve the efficiency. SEO Comment: none | akzeptiert / agreed | The required efficiency of the LVDCDC at low loads is difficult to achieve. Under investigation how to improve the efficiency. | Belarbi | Hardware | G08 I20 | CCUBK | zu bewerten / to evaluate |  |  | HW (EA-444) | H-PH Done |  | Yes | Review |  | Fully covered | N/A |  | H-Fully Implemented | Fully Implemented
6558 |  | Not Changed | Der DC/DC-Converter HV/LV muss bei einem NV-Strom von 243 A eine Effizienz von mindestens 90 % aufweisen. Randbedingungen: • DC-Spannung HV-Seite: 360 V • DC-Spannung NV-Seite: 14 V • Vorlauftemperatur: 45 °C • Volumenstrom: 2 l/min | At a LV current of 243 A the DC/DC-Converter HV/LV must provide an efficiency of at least 90 %. Boundary conditions: • DC voltage HV side: 360 V • DC voltage LV side: 14 V • Inlet temperature: 45 °C • Volume flow: 2 l/min | functional | Requirement | Anforderung | accepted | Pana Comment: Efficiency figure is linked to the data provided by Panasonic. Coolant volume flow under discussion. SEO Comment: none | akzeptiert / agreed | Efficiency figure is linked to the data provided by Panasonic. Coolant volume flow under discussion. | Belarbi | Hardware | G08 I20 | CCUBK | zu bewerten / to evaluate |  |  | HW (EA-444) | H-PH Done | CCU-739 | Yes | SYQT (ENG.10) |  | Fully covered | N/A |  | H-Fully Implemented | Fully Implemented
6556 |  | Not Changed | Der DC/DC-Converter HV/LV muss bei einem NV-Strom von 44 A eine Effizienz von mindestens 95 % aufweisen. Randbedingungen: • DC-Spannung HV-Seite: 360 V • DC-Spannung NV-Seite: 14 V • Vorlauftemperatur: 45 °C • Volumenstrom: 2 l/min | At a LV current of 44 A the DC/DC-Converter HV/LV must provide an efficiency of at least 95 %. Boundary conditions: • DC voltage HV side: 360 V • DC voltage LV side: 14 V • Inlet temperature: 45 °C • Volume flow: 2 l/min | functional | Requirement | Anforderung | rejected | Pana Comment: Panasonic's proposal is 94% SEO Comment: Design - Efficiency | nicht akzeptiert / not agreed | Panasonic's proposal is 94% | Belarbi | Hardware | G08 I20 | CCUBK | zu bewerten / to evaluate |  |  | HW (EA-444) | H-PH Done |  | Yes | SYQT (ENG.10) |  | Fully covered | N/A |  | H-Fully Implemented | Fully Implemented
14159 |  | Not Changed | Der DC/DC-Converter HV/LV muss bei einem NV-Strom von 5,5 A eine Effizienz von mindestens 75 % aufweisen. Randbedingungen: • DC-Spannung HV-Seite: 360 V • DC-Spannung NV-Seite: 14 V • Vorlauftemperatur: 45 °C • Volumenstrom: 2 l/min | At a LV current of 5.5 A the DC/DC-Converter HV/LV must provide an efficiency of at least 75 %. Boundary conditions: • DC voltage HV side: 360 V • DC voltage LV side: 14 V • Inlet temperature: 45 °C • Volume flow: 2 l/min | functional | Requirement | Anforderung | accepted | Pana Comment: accepted SEO Comment: none | akzeptiert / agreed |  | Belarbi | Hardware | G08 I20 | CCUBK | zu bewerten / to evaluate |  |  | HW (EA-444) | H-PH Done |  | Yes | SYQT (ENG.10) |  | Fully covered | N/A |  | H-Fully Implemented | Fully Implemented
14160 |  | Not Changed | Der DC/DC-Converter HV/LV muss bei einem NV-Strom von 7 A eine Effizienz von mindestens 75 % aufweisen. Randbedingungen: • DC-Spannung HV-Seite: 360 V • DC-Spannung NV-Seite: 14 V • Vorlauftemperatur: 45 °C • Volumenstrom: 2 l/min | At a LV current of 7 A the DC/DC-Converter HV/LV must provide an efficiency of at least 75 %. Boundary conditions: • DC voltage HV side: 360 V • DC voltage LV side: 14 V • Inlet temperature: 45 °C • Volume flow: 2 l/min | functional | Requirement | Anforderung | accepted | Pana Comment: accepted SEO Comment: none | akzeptiert / agreed |  | Belarbi | Hardware | G08 I20 | CCUBK | zu bewerten / to evaluate |  |  | HW (EA-444) | H-PH Done |  | Yes | SYQT (ENG.10) |  | Fully covered | N/A |  | H-Fully Implemented | Fully Implemented
23288 |  | Not Changed | Der DC/DC-Converter HV/LV muss bei einem NV-Strom von 15 A eine Effizienz von mindestens 88 % aufweisen. Randbedingungen: • DC-Spannung HV-Seite: 360 V • DC-Spannung NV-Seite: 14 V • Vorlauftemperatur: 45 °C • Volumenstrom: 2 l/min | At a LV current of 15 A the DC/DC-Converter HV/LV must provide an efficiency of at least 88 %. Boundary conditions: • DC voltage HV side: 360 V • DC voltage LV side: 14 V • Inlet temperature: 45 °C • Volume flow: 2 l/min | functional | Requirement | Anforderung | accepted | Pana Comment: accepted SEO Comment: none | akzeptiert / agreed |  | Belarbi | Hardware | G08 I20 | CCUBK | zu bewerten / to evaluate |  |  | HW (EA-444) | H-PH Done |  | Yes | SYQT (ENG.10) |  | Fully covered | N/A |  | H-Fully Implemented | Fully Implemented
14161 |  | Not Changed | Der DC/DC-Converter HV/LV muss bei einem NV-Strom von 28 A eine Effizienz von mindestens 93 % aufweisen. Randbedingungen: • DC-Spannung HV-Seite: 360 V • DC-Spannung NV-Seite: 14 V • Vorlauftemperatur: 45 °C • Volumenstrom: 2 l/min | At a LV current of 28 A the DC/DC-Converter HV/LV must provide an efficiency of at least 93 %. Boundary conditions: • DC voltage HV side: 360 V • DC voltage LV side: 14 V • Inlet temperature: 45 °C • Volume flow: 2 l/min | functional | Requirement | Anforderung | rejected | Pana Comment: Panasonic proposal is 92% SEO Comment: none | nicht akzeptiert / not agreed | Panasonic proposal is 92% | Belarbi | Hardware | G08 I20 | CCUBK | zu bewerten / to evaluate |  |  | HW (EA-444) | H-PH Done | CCU-739 | Yes | SYQT (ENG.10) |  | Fully covered | N/A |  | H-Fully Implemented | Fully Implemented
6557 |  | Not Changed | Der DC/DC-Converter HV/LV muss bei einem NV-Strom von 243 A eine Effizienz von mindestens 90 % aufweisen. Randbedingungen: • DC-Spannung HV-Seite: 360 V • DC-Spannung NV-Seite: 14 V • Vorlauftemperatur: 45 °C • Volumenstrom: 2 l/min | At a LV current of 243 A the DC/DC-Converter HV/LV must provide an efficiency of at least 90 %. Boundary conditions: • DC voltage HV side: 360 V • DC voltage LV side: 14 V • Inlet temperature: 45 °C • Volume flow: 2 l/min | functional | Requirement | Anforderung | accepted | Pana Comment: accepted SEO Comment: none | akzeptiert / agreed |  | Belarbi | Hardware | G08 I20 | CCUBK | zu bewerten / to evaluate |  |  | HW (EA-444) | H-PH Done | CCU-739 | Yes | SYQT (ENG.10) |  | Fully covered | N/A |  | H-Fully Implemented | Fully Implemented
21993 |  | Not Changed | Der DC/DC-Converter HV/LV muss bei einem NV-Strom von 7 A eine Effizienz von mindestens 75 % aufweisen. Randbedingungen: • DC-Spannung HV-Seite: 440 V • DC-Spannung NV-Seite: 14 V • Vorlauftemperatur: 45 °C • Volumenstrom: 2 l/min | At a LV current of 7 A the DC/DC-Converter HV/LV must provide an efficiency of at least 75 %. Boundary conditions: • DC voltage HV side: 440 V • DC voltage LV side: 14 V • Inlet temperature: 45 °C • Volume flow: 2 l/min | functional | Requirement | Anforderung | accepted | Pana Comment: accepted SEO Comment: Design - Efficiency | akzeptiert / agreed |  | Belarbi | Hardware | G08 I20 | CCUBK | zu bewerten / to evaluate |  |  | HW (EA-444) | H-PH Done |  | Yes | SYQT (ENG.10) |  | Fully covered | N/A |  | H-Fully Implemented | Fully Implemented
23289 |  | Not Changed | Der DC/DC-Converter HV/LV muss bei einem NV-Strom von 15 A eine Effizienz von mindestens 83 % aufweisen. Randbedingungen: • DC-Spannung HV-Seite: 440 V • DC-Spannung NV-Seite: 14 V • Vorlauftemperatur: 45 °C • Volumenstrom: 2 l/min | At a LV current of 15 A the DC/DC-Converter HV/LV must provide an efficiency of at least 83 %. Boundary conditions: • DC voltage HV side: 440 V • DC voltage LV side: 14 V • Inlet temperature: 45 °C • Volume flow: 2 l/min | functional | Requirement | Anforderung | accepted | Pana Comment: accepted SEO Comment: none | akzeptiert / agreed |  | Belarbi | Hardware | G08 I20 | CCUBK | zu bewerten / to evaluate |  |  | HW (EA-444) | H-PH Done |  | Yes | SYQT (ENG.10) |  | Fully covered | N/A |  | H-Fully Implemented | Fully Implemented
21994 |  | Not Changed | Der DC/DC-Converter HV/LV muss bei einem NV-Strom von 28 A eine Effizienz von mindestens 90 % aufweisen. Randbedingungen: • DC-Spannung HV-Seite: 440 V • DC-Spannung NV-Seite: 14 V • Vorlauftemperatur: 45 °C • Volumenstrom: 2 l/min | At a LV current of 28 A the DC/DC-Converter HV/LV must provide an efficiency of at least 90 %. Boundary conditions: • DC voltage HV side: 440 V • DC voltage LV side: 14 V • Inlet temperature: 45 °C • Volume flow: 2 l/min | functional | Requirement | Anforderung | rejected | Pana Comment: Panasonic proposal is 89% SEO Comment: Design - Efficiency | nicht akzeptiert / not agreed | Panasonic proposal is 89% | Belarbi | Hardware | G08 I20 | CCUBK | zu bewerten / to evaluate |  |  | HW (EA-444) | H-PH Done | CCU-739 | Yes | SYQT (ENG.10) |  | Fully covered | N/A |  | H-Fully Implemented | Fully Implemented
23532 |  | Not Changed | Der DC/DC-Converter HV/LV muss bei einem NV-Strom von 44 A eine Effizienz von mindestens 93 % aufweisen. Randbedingungen: • DC-Spannung HV-Seite: 440 V • DC-Spannung NV-Seite: 14 V • Vorlauftemperatur: 45 °C Volumenstrom: 2 l/min | At a LV current of 44 A the DC/DC-Converter HV/LV must provide an efficiency of at least 93 %. Boundary conditions: • DC voltage HV side: 440 V • DC voltage LV side: 14 V • Inlet temperature: 45 °C • Volume flow: 2 l/min | functional | Requirement | Anforderung | rejected | Pana Comment: Panasonic proposal is 92% SEO Comment: none | nicht akzeptiert / not agreed | Panasonic proposal is 92% | Belarbi | Hardware | G08 I20 | CCUBK |  |  |  | HW (EA-444) | H-PH Done |  | Yes | SYQT (ENG.10) |  | Fully covered | N/A |  | H-Fully Implemented | Fully Implemented
23290 |  | Not Changed | Der DC/DC-Converter HV/LV muss bei einem NV-Strom von 243 A eine Effizienz von mindestens 90 % aufweisen. Randbedingungen: • DC-Spannung HV-Seite: 440 V • DC-Spannung NV-Seite: 14 V • Vorlauftemperatur: 45 °C Volumenstrom: 2 l/min | At a LV current of 243 A the DC/DC-Converter HV/LV must provide an efficiency of at least 90 %. Boundary conditions: • DC voltage HV side: 440 V • DC voltage LV side: 14 V • Inlet temperature: 45 °C Volume flow: 2 l/min | functional | Requirement | Anforderung | accepted | Pana Comment: accepted SEO Comment: none | akzeptiert / agreed |  | Belarbi | Hardware | G08 I20 | CCUBK | zu bewerten / to evaluate |  |  | HW (EA-444) | H-PH Done | CCU-739 | Yes | SYQT (ENG.10) |  | Fully covered | N/A |  | H-Fully Implemented | Fully Implemented
6559 |  | Not Changed |  | DC voltage HV side : 440V | N/A | Heading | Information | accepted | Pana Comment: accepted SEO Comment: Accepted as information | akzeptiert / agreed |  | N/A |  | G08 I20 | CCUBK | nicht zu bewerten / not to evaluate |  |  |  | No |  | No | Review |  |  | N/A |  |  | Open
6565 |  | Not Changed |  | During charging | N/A | Heading | Information | accepted | Pana Comment: accepted SEO Comment: Accepted as information | akzeptiert / agreed |  | N/A |  | G08 I20 | CCUBK | nicht zu bewerten / not to evaluate |  |  |  | No |  | No | Review |  |  | N/A |  |  | Open
9809 |  | Not Changed |  | Electrical energy efficiency : charger | N/A | Heading | Information | accepted | Pana Comment: accepted SEO Comment: Accepted as information | akzeptiert / agreed |  | N/A |  | G08 I20 | CCUBK | nicht zu bewerten / not to evaluate |  |  |  | No |  | No | Review |  |  | N/A |  |  | Open
23375 |  | Deleted |  | 3,7 kW | N/A | Heading | Information | accepted | Pana Comment: accepted SEO Comment: Agree | akzeptiert / agreed |  | N/A |  | G08 I20 3.7kW | tbd |  |  |  |  | Yes |  | Under review | Review |  |  | N/A |  |  | Open
23376 |  | Deleted | Das Ladegerät muss bei einer DC-Leistung von 3,47 kW eine Effizienz von mindestens 94,5 % aufweisen. Randbedingungen: • DC-Spannung: 300 V • Maximaler AC-Strom: 16 A • AC-Spannung: 230 V • Netzfrequenz: 50 Hz • Vorlauftemperatur: 45 °C • Volumenstrom: 2 l/min | With a DC power of 3.47 kW the charging device must provide an efficiency of at least 94.5 %. Boundary conditions: • DC voltage: 300 V • Maximum AC current: 16 A • AC voltage: 230 V • Supply frequency: 50 Hz • Inlet temperature: 45 °C • Volume flow: 2 l/min | functional | Requirement | Anforderung | accepted | Pana Comment: Efficiency figure is linked to the data provided by Panasonic. Coolant volume flow under discussion. SEO Comment: none | akzeptiert / agreed |  | Belarbi | Hardware | G08 I20 3.7kW | tbd |  |  |  |  | Yes |  | Yes | SYQT (ENG.10) |  |  | N/A |  |  | Open
23377 |  | Deleted | Das Ladegerät muss bei einer DC-Leistung von 3,48 kW eine Effizienz von mindestens 94,7 % aufweisen. Randbedingungen: • DC-Spannung: 350 V • Maximaler AC-Strom: 16 A • AC-Spannung: 230 V • Netzfrequenz: 50 Hz • Vorlauftemperatur: 45 °C • Volumenstrom: 2 l/min | With a DC power of 3.48 kW the charging device must provide an efficiency of at least 94.7 %. Boundary conditions: • DC voltage: 350 V • Maximum AC current: 16 A • AC voltage: 230 V • Supply frequency: 50 Hz • Inlet temperature: 45 °C • Volume flow: 2 l/min | functional | Requirement | Anforderung | accepted | Pana Comment: Efficiency figure is linked to the data provided by Panasonic. Coolant volume flow under discussion. SEO Comment: none | akzeptiert / agreed |  | Belarbi | Hardware | G08 I20 3.7kW | tbd |  |  |  |  | Yes |  | Yes | SYQT (ENG.10) |  |  | N/A |  |  | Open
23378 |  | Deleted | Das Ladegerät muss bei einer DC-Leistung von 3,492 kW eine Effizienz von mindestens 94,9 % aufweisen. Randbedingungen: • DC-Spannung: 400 V • Maximaler AC-Strom: 16 A • AC-Spannung: 230 V • Netzfrequenz: 50 Hz • Vorlauftemperatur: 45 °C • Volumenstrom: 2 l/min | With a DC power of 3.492 kW the charging device must provide an efficiency of at least 94.9 %. Boundary conditions: • DC voltage: 400 V • Maximum AC current: 16 A • AC voltage: 230 V • Supply frequency: 50 Hz • Inlet temperature: 45 °C • Volume flow: 2 l/min | functional | Requirement | Anforderung | accepted | Pana Comment: Efficiency figure is linked to the data provided by Panasonic. Coolant volume flow under discussion. SEO Comment: none | akzeptiert / agreed |  | Belarbi | Hardware | G08 I20 3.7kW | tbd |  |  |  |  | Yes |  | Yes | SYQT (ENG.10) |  |  | N/A |  |  | Open
23379 |  | Deleted | Das Ladegerät muss bei einer DC-Leistung von 3,496 kW eine Effizienz von mindestens 95 % aufweisen. Randbedingungen: • DC-Spannung: 450 V • Maximaler AC-Strom: 16 A • AC-Spannung: 230 V • Netzfrequenz: 50 Hz • Vorlauftemperatur: 45 °C • Volumenstrom: 2 l/min | With a DC power of 3.496 kW the charging device must provide an efficiency of at least 95 %. Boundary conditions: • DC voltage: 450 V • Maximum AC current: 16 A • AC voltage: 230 V • Supply frequency: 50 Hz • Inlet temperature: 45 °C • Volume flow: 2 l/min | functional | Requirement | Anforderung | accepted | Pana Comment: Efficiency figure is linked to the data provided by Panasonic. Coolant volume flow under discussion. SEO Comment: none | akzeptiert / agreed |  | Belarbi | Hardware | G08 I20 3.7kW | tbd |  |  |  |  | Yes |  | Yes | SYQT (ENG.10) |  |  | N/A |  |  | Open
23380 |  | Deleted | Das Ladegerät muss bei einer DC-Leistung von 2,627 kW eine Effizienz von mindestens 95,2 % aufweisen. Randbedingungen: • DC-Spannung: 300 V • Maximaler AC-Strom: 12 A • AC-Spannung: 230 V • Netzfrequenz: 50 Hz • Vorlauftemperatur: 45 °C • Volumenstrom: 2 l/min | With a DC power of 2.627 kW the charging device must provide an efficiency of at least 95.2 %. Boundary conditions: • DC voltage: 300 V • Maximum AC current: 12 A • AC voltage: 230 V • Supply frequency: 50 Hz • Inlet temperature: 45 °C • Volume flow: 2 l/min | functional | Requirement | Anforderung | accepted | Pana Comment: Efficiency figure is linked to the data provided by Panasonic. Coolant volume flow under discussion. SEO Comment: none | akzeptiert / agreed |  | Belarbi | Hardware | G08 I20 3.7kW | tbd |  |  |  |  | Yes |  | Yes | SYQT (ENG.10) |  |  | N/A |  |  | Open
23381 |  | Deleted | Das Ladegerät muss bei einer DC-Leistung von 2,63 kW eine Effizienz von mindestens 95,4 % aufweisen. Randbedingungen: • DC-Spannung: 350 V • Maximaler AC-Strom: 12 A • AC-Spannung: 230 V • Netzfrequenz: 50 Hz • Vorlauftemperatur: 45 °C • Volumenstrom: 2 l/min | With a DC power of 2.63 kW the charging device must provide an efficiency of at least 95.4 %. Boundary conditions: • DC voltage: 350 V • Maximum AC current: 12 A • AC voltage: 230 V • Supply frequency: 50 Hz • Inlet temperature: 45 °C • Volume flow: 2 l/min | functional | Requirement | Anforderung | accepted | Pana Comment: Efficiency figure is linked to the data provided by Panasonic. Coolant volume flow under discussion. SEO Comment: none | akzeptiert / agreed |  | Belarbi | Hardware | G08 I20 3.7kW | tbd |  |  |  |  | Yes |  | Yes | SYQT (ENG.10) |  |  | N/A |  |  | Open
23382 |  | Deleted | Das Ladegerät muss bei einer DC-Leistung von 2,638 kW eine Effizienz von mindestens 95,6 % aufweisen. Randbedingungen: • DC-Spannung: 400 V • Maximaler AC-Strom: 12 A • AC-Spannung: 230 V • Netzfrequenz: 50 Hz • Vorlauftemperatur: 45 °C • Volumenstrom: 2 l/min | With a DC power of 2.638 kW the charging device must provide an efficiency of at least 95.6 %. Boundary conditions: • DC voltage: 400 V • Maximum AC current: 12 A • AC voltage: 230 V • Supply frequency: 50 Hz • Inlet temperature: 45 °C • Volume flow: 2 l/min | functional | Requirement | Anforderung | accepted | Pana Comment: Efficiency figure is linked to the data provided by Panasonic. Coolant volume flow under discussion. SEO Comment: none | akzeptiert / agreed |  | Belarbi | Hardware | G08 I20 3.7kW | tbd |  |  |  |  | Yes |  | Yes | SYQT (ENG.10) |  |  | N/A |  |  | Open
23383 |  | Deleted | Das Ladegerät muss bei einer DC-Leistung von 2,64 kW eine Effizienz von mindestens 95,7 % aufweisen. Randbedingungen: • DC-Spannung: 450 V • Maximaler AC-Strom: 12 A • AC-Spannung: 230 V • Netzfrequenz: 50 Hz • Vorlauftemperatur: 45 °C • Volumenstrom: 2 l/min | With a DC power of 2.64 kW the charging device must provide an efficiency of at least 95.7 %. Boundary conditions: • DC voltage: 450 V • Maximum AC current: 12 A • AC voltage: 230 V • Supply frequency: 50 Hz • Inlet temperature: 45 °C • Volume flow: 2 l/min | functional | Requirement | Anforderung | accepted | Pana Comment: 2016.07.29 22:15: Koizumi-san: BMW members are negotiating system development members to relax this requirement. Panasonic proposal is 95.4% ?We would like to get a confirmation of the requirements that, finally, you have successfully negotiated with your system engineers and can be relaxed accordingly to Panasonic´s requests. SEO Comment: none | akzeptiert / agreed |  | Belarbi | Hardware | G08 I20 3.7kW | tbd |  |  |  |  | Yes |  | Yes | SYQT (ENG.10) |  |  | N/A |  |  | Open
23384 |  | Deleted |  | 7,4 kW | N/A | Heading |  | accepted | Pana Comment: accepted SEO Comment: Agree | akzeptiert / agreed |  | N/A |  | G08 I20 7.4kW | tbd |  |  |  |  | Yes |  | Under review | Review |  |  | N/A |  |  | Open
23385 |  | Deleted |  | 230V 50Hz | N/A | Heading |  | accepted | Pana Comment: accepted SEO Comment: Agree | akzeptiert / agreed |  | N/A |  | G08 I20 7.4kW | tbd |  |  |  |  | Yes |  | Under review | Review |  |  | N/A |  |  | Open
23386 |  | Deleted | Das Ladegerät muss bei einer DC-Leistung von 6,95 kW eine Effizienz von mindestens 94,5 % aufweisen. Randbedingungen: • DC-Spannung: 300 V • Maximaler AC-Strom: 32 A • AC-Spannung: 230 V • Netzfrequenz: 50 Hz • Vorlauftemperatur: 45 °C • Volumenstrom: 2 l/min | With a DC power of 6.95 kW the charging device must provide an efficiency of at least 94.5 %. Boundary conditions: • DC voltage: 300 V • Maximum AC current: 32 A • AC voltage: 230 V • Supply frequency: 50 Hz • Inlet temperature: 45 °C • Volume flow: 2 l/min | functional | Requirement | Anforderung | accepted | Pana Comment: Efficiency figure is linked to the data provided by Panasonic. Coolant volume flow under discussion. SEO Comment: none | akzeptiert / agreed |  | Belarbi | Hardware | G08 I20 7.4kW 3.7kW | tbd |  |  |  |  | Yes |  | Yes | SYQT (ENG.10) |  |  | N/A |  |  | Open
23387 |  | Deleted | Das Ladegerät muss bei einer DC-Leistung von 6,97 kW eine Effizienz von mindestens 94,7 % aufweisen. Randbedingungen: • DC-Spannung: 350 V • Maximaler AC-Strom: 32 A • AC-Spannung: 230 V • Netzfrequenz: 50 Hz • Vorlauftemperatur: 45 °C • Volumenstrom: 2 l/min | With a DC power of 6.97 kW the charging device must provide an efficiency of at least 94.7 %. Boundary conditions: • DC voltage: 350 V • Maximum AC current: 32 A • AC voltage: 230 V • Supply frequency: 50 Hz • Inlet temperature: 45 °C • Volume flow: 2 l/min | functional | Requirement | Anforderung | accepted | Pana Comment: Efficiency figure is linked to the data provided by Panasonic. Coolant volume flow under discussion. SEO Comment: none | akzeptiert / agreed |  | Belarbi | Hardware | G08 I20 7.4kW 3.7kW | tbd |  |  |  |  | Yes |  | Yes | SYQT (ENG.10) |  |  | N/A |  |  | Open
23388 |  | Deleted | Das Ladegerät muss bei einer DC-Leistung von 6,98 kW eine Effizienz von mindestens 94,9 % aufweisen. Randbedingungen: • DC-Spannung: 400 V • Maximaler AC-Strom: 32 A • AC-Spannung: 230 V • Netzfrequenz: 50 Hz • Vorlauftemperatur: 45 °C • Volumenstrom: 2 l/min | With a DC power of 6.98 kW the charging device must provide an efficiency of at least 94.9 %. Boundary conditions: • DC voltage: 400 V • Maximum AC current: 32 A • AC voltage: 230 V • Supply frequency: 50 Hz • Inlet temperature: 45 °C • Volume flow: 2 l/min | functional | Requirement | Anforderung | accepted | Pana Comment: Efficiency figure is linked to the data provided by Panasonic. Coolant volume flow under discussion. SEO Comment: none | akzeptiert / agreed |  | Belarbi | Hardware | G08 I20 7.4kW 3.7kW | tbd |  |  |  |  | Yes |  | Yes | SYQT (ENG.10) |  |  | N/A |  |  | Open
23389 |  | Deleted | Das Ladegerät muss bei einer DC-Leistung von 6,99 kW eine Effizienz von mindestens 95 % aufweisen. Randbedingungen: • DC-Spannung: 450 V • Maximaler AC-Strom: 32 A • AC-Spannung: 230 V • Netzfrequenz: 50 Hz • Vorlauftemperatur: 45 °C • Volumenstrom: 2 l/min | With a DC power of 6.99 kW the charging device must provide an efficiency of at least 95 %. Boundary conditions: • DC voltage: 450 V • Maximum AC current: 32 A • AC voltage: 230 V • Supply frequency: 50 Hz • Inlet temperature: 45 °C • Volume flow: 2 l/min | functional | Requirement | Anforderung | accepted | Pana Comment: Efficiency figure is linked to the data provided by Panasonic. Coolant volume flow under discussion. SEO Comment: none | akzeptiert / agreed |  | Belarbi | Hardware | G08 I20 7.4kW 3.7kW | tbd |  |  |  |  | Yes |  | Yes | SYQT (ENG.10) |  |  | N/A |  |  | Open
23390 |  | Deleted |  | 240V 60Hz | N/A | Heading |  | accepted | Pana Comment: accepted SEO Comment: Agree | akzeptiert / agreed |  | N/A |  | G08 I20 7.4kW | tbd |  |  |  |  | Yes |  | Under review | Review |  |  | N/A |  |  | Open
23391 |  | Deleted | Das Ladegerät muss bei einer DC-Leistung von 7,257 kW eine Effizienz von mindestens 94,5 % aufweisen. Randbedingungen: • DC-Spannung: 300 V • Maximaler AC-Strom: 32 A • AC-Spannung: 240 V • Netzfrequenz: 60 Hz • Vorlauftemperatur: 45 °C • Volumenstrom: 2 l/min | With a DC power of 7.257 kW the charging device must provide an efficiency of at least 94.5 %. Boundary conditions: • DC voltage: 300 V • Maximum AC current: 32 A • AC voltage: 240 V • Supply frequency: 60 Hz • Inlet temperature: 45 °C • Volume flow: 2 l/min | functional | Requirement | Anforderung | accepted | Pana Comment: Efficiency figure is linked to the data provided by Panasonic. Coolant volume flow under discussion. SEO Comment: none | akzeptiert / agreed |  | Belarbi | Hardware | G08 I20 7.4kW 3.7kW | tbd |  |  |  |  | Yes |  | Yes | SYQT (ENG.10) |  |  | N/A |  |  | Open
23392 |  | Deleted | Das Ladegerät muss bei einer DC-Leistung von 7,272 kW eine Effizienz von mindestens 94,7 % aufweisen. Randbedingungen: • DC-Spannung: 350 V • Maximaler AC-Strom: 32 A • AC-Spannung: 240 V • Netzfrequenz: 60 Hz • Vorlauftemperatur: 45 °C • Volumenstrom: 2 l/min | With a DC power of 7.272 kW the charging device must provide an efficiency of at least 94.7 %. Boundary conditions: • DC voltage: 350 V • Maximum AC current: 32 A • AC voltage: 240 V • Supply frequency: 60 Hz • Inlet temperature: 45 °C • Volume flow: 2 l/min | functional | Requirement | Anforderung | accepted | Pana Comment: Efficiency figure is linked to the data provided by Panasonic. Coolant volume flow under discussion. SEO Comment: none | akzeptiert / agreed |  | Belarbi | Hardware | G08 I20 7.4kW 3.7kW | tbd |  |  |  |  | Yes |  | Yes | SYQT (ENG.10) |  |  | N/A |  |  | Open
23393 |  | Deleted | Das Ladegerät muss bei einer DC-Leistung von 7,288 kW eine Effizienz von mindestens 94,9 % aufweisen. Randbedingungen: • DC-Spannung: 400 V • Maximaler AC-Strom: 32 A • AC-Spannung: 240 V • Netzfrequenz: 60 Hz • Vorlauftemperatur: 45 °C • Volumenstrom: 2 l/min | With a DC power of 7.288 kW the charging device must provide an efficiency of at least 94.9 %. Boundary conditions: • DC voltage: 400 V • Maximum AC current: 32 A • AC voltage: 240 V • Supply frequency: 60 Hz • Inlet temperature: 45 °C • Volume flow: 2 l/min | functional | Requirement | Anforderung | accepted | Pana Comment: Efficiency figure is linked to the data provided by Panasonic. Coolant volume flow under discussion. SEO Comment: none | akzeptiert / agreed |  | Belarbi | Hardware | G08 I20 7.4kW 3.7kW | tbd |  |  |  |  | Yes |  | Yes | SYQT (ENG.10) |  |  | N/A |  |  | Open
23394 |  | Deleted | Das Ladegerät muss bei einer DC-Leistung von 7,3 kW eine Effizienz von mindestens 95 % aufweisen. Randbedingungen: • DC-Spannung: 450 V • Maximaler AC-Strom: 32 A • AC-Spannung: 240 V • Netzfrequenz: 60 Hz • Vorlauftemperatur: 45 °C • Volumenstrom: 2 l/min | With a DC power of 7.3 kW the charging device must provide an efficiency of at least 95 %. Boundary conditions: • DC voltage: 450 V • Maximum AC current: 32 A • AC voltage: 240 V • Supply frequency: 60 Hz • Inlet temperature: 45 °C • Volume flow: 2 l/min | functional | Requirement | Anforderung | accepted | Pana Comment: Efficiency figure is linked to the data provided by Panasonic. Coolant volume flow under discussion. SEO Comment: none | akzeptiert / agreed |  | Belarbi | Hardware | G08 I20 7.4kW 3.7kW | tbd |  |  |  |  | Yes |  | Yes | SYQT (ENG.10) |  |  | N/A |  |  | Open
23395 |  | Deleted |  | 11 kW | N/A | Heading |  | accepted | Pana Comment: accepted SEO Comment: Agree | akzeptiert / agreed |  | N/A |  | G08 I20 11kW3p 11kW1p | tbd |  |  |  |  | Yes |  | Under review | Review |  |  | N/A |  |  | Open
23397 |  | Deleted | Das Ladegerät muss bei einer DC-Leistung von 10,43 kW eine Effizienz von mindestens 94,5 % aufweisen. Randbedingungen: • DC-Spannung: 300 V • Maximaler AC-Strom: 48 A • AC-Spannung: 230 V • Netzfrequenz: 50 Hz • Vorlauftemperatur: 45 °C • Volumenstrom: 2 l/min | With a DC power of 10.43 kW the charging device must provide an efficiency of at least 94.5 %. Boundary conditions: • DC voltage: 300 V • Maximum AC current: 48 A • AC voltage: 230 V • Supply frequency: 50 Hz • Inlet temperature: 45 °C • Volume flow: 2 l/min | functional | Requirement | Anforderung | accepted | Pana Comment: Efficiency figure is linked to the data provided by Panasonic. Coolant volume flow under discussion. SEO Comment: none | akzeptiert / agreed |  | Belarbi | Hardware | G08 I20 11kW3p 11kW1p | tbd |  |  |  |  | No |  | Yes | Review |  |  | N/A |  | H-Fully Implemented | Fully Implemented
23398 |  | Deleted | Das Ladegerät muss bei einer DC-Leistung von 10,45 kW eine Effizienz von mindestens 94,7 % aufweisen. Randbedingungen: • DC-Spannung: 350 V • Maximaler AC-Strom: 48 A • AC-Spannung: 230 V • Netzfrequenz: 50 Hz • Vorlauftemperatur: 45 °C • Volumenstrom: 2 l/min | With a DC power of 10.45 kW the charging device must provide an efficiency of at least 94.7 %. Boundary conditions: • DC voltage: 350 V • Maximum AC current: 48 A • AC voltage: 230 V • Supply frequency: 50 Hz • Inlet temperature: 45 °C • Volume flow: 2 l/min | functional | Requirement | Anforderung | accepted | Pana Comment: Efficiency figure is linked to the data provided by Panasonic. Coolant volume flow under discussion. SEO Comment: none | akzeptiert / agreed |  | Belarbi | Hardware | G08 I20 11kW3p 11kW1p | tbd |  |  |  |  | No |  | Yes | Review |  |  | N/A |  | H-Fully Implemented | Fully Implemented
23399 |  | Deleted | Das Ladegerät muss bei einer DC-Leistung von 10,47 kW eine Effizienz von mindestens 94,9 % aufweisen. Randbedingungen: • DC-Spannung: 400 V • Maximaler AC-Strom: 48 A • AC-Spannung: 230 V • Netzfrequenz: 50 Hz • Vorlauftemperatur: 45 °C • Volumenstrom: 2 l/min | With a DC power of 10.47 kW the charging device must provide an efficiency of at least 94.9 %. Boundary conditions: • DC voltage: 400 V • Maximum AC current: 48 A • AC voltage: 230 V • Supply frequency: 50 Hz • Inlet temperature: 45 °C • Volume flow: 2 l/min | functional | Requirement | Anforderung | accepted | Pana Comment: Efficiency figure is linked to the data provided by Panasonic. Coolant volume flow under discussion. SEO Comment: none | akzeptiert / agreed |  | Belarbi | Hardware | G08 I20 11kW3p 11kW1p | tbd |  |  |  |  | No |  | Yes | Review |  |  | N/A |  |  | Open
23400 |  | Deleted | Das Ladegerät muss bei einer DC-Leistung von 10,48 kW eine Effizienz von mindestens 95 % aufweisen. Randbedingungen: • DC-Spannung: 450 V • Maximaler AC-Strom: 48 A • AC-Spannung: 230 V • Netzfrequenz: 50 Hz • Vorlauftemperatur: 45 °C • Volumenstrom: 2 l/min | With a DC power of 10.48 kW the charging device must provide an efficiency of at least 95 %. Boundary conditions: • DC voltage: 450 V • Maximum AC current: 48 A • AC voltage: 230 V • Supply frequency: 50 Hz • Inlet temperature: 45 °C • Volume flow: 2 l/min | functional | Requirement | Anforderung | accepted | Pana Comment: Efficiency figure is linked to the data provided by Panasonic. Coolant volume flow under discussion. SEO Comment: none | akzeptiert / agreed |  | Belarbi | Hardware | G08 I20 11kW3p 11kW1p | tbd |  |  |  |  | No |  | Yes | Review |  |  | N/A |  |  | Open
23426 |  | Deleted |  | 3,7 kW | N/A | Heading | Information | open | Pana Comment: accepted SEO Comment: Accepted as information | nicht akzeptiert / not agreed | LTD_18.05.2020: CCU 7.4kW/3.7kW Development is not in Panasonic scope. Previously deleted requirements were reactivated and hence rejecting requirements as not in scope. | N/A |  | 3.7kW | CCU37K1PH |  |  |  |  | No |  | No | Review |  |  | N/A |  |  | Open
23427 |  | Deleted | Das Ladegerät muss bei einer DC-Leistung von 3,47 kW eine Effizienz von mindestens 94,5 % aufweisen. Randbedingungen: • DC-Spannung: 300 V • Maximaler AC-Strom: 16 A • AC-Spannung: 230 V • Netzfrequenz: 50 Hz • Vorlauftemperatur: 45 °C • Volumenstrom: 2 l/min | With a DC power of 3.47 kW the charging device must provide an efficiency of at least 94.5 %. Boundary conditions: • DC voltage: 300 V • Maximum AC current: 16 A • AC voltage: 230 V • Supply frequency: 50 Hz • Inlet temperature: 45 °C • Volume flow: 2 l/min | functional | Requirement | Anforderung | open | Pana Comment: Efficiency figure is linked to the data provided by Panasonic. Coolant volume flow under discussion. SEO Comment: none Pana Comment A.M: CCU 7.4kW/3.7kW not under develoment, only CCU 2.5kW 1ph operation | nicht akzeptiert / not agreed | LTD_18.05.2020: CCU 7.4kW/3.7kW Development is not in Panasonic scope. Previously deleted requirements were reactivated and hence rejecting requirements as not in scope. | Miscoci | Hardware | 3.7kW | CCU37K1PH | zu bewerten / to evaluate |  |  | HW (EA-444) | Yes |  | Yes | SYQT (ENG.10) SYIT (ENG.9) |  | Partly covered | N/A |  | H-Open | Not Implemented
23428 |  | Deleted | Das Ladegerät muss bei einer DC-Leistung von 3,48 kW eine Effizienz von mindestens 94,7 % aufweisen. Randbedingungen: • DC-Spannung: 350 V • Maximaler AC-Strom: 16 A • AC-Spannung: 230 V • Netzfrequenz: 50 Hz • Vorlauftemperatur: 45 °C • Volumenstrom: 2 l/min | With a DC power of 3.48 kW the charging device must provide an efficiency of at least 94.7 %. Boundary conditions: • DC voltage: 350 V • Maximum AC current: 16 A • AC voltage: 230 V • Supply frequency: 50 Hz • Inlet temperature: 45 °C • Volume flow: 2 l/min | functional | Requirement | Anforderung | open | Pana Comment: Efficiency figure is linked to the data provided by Panasonic. Coolant volume flow under discussion. SEO Comment: none Pana Comment A.M: CCU 7.4kW/3.7kW not under develoment, only CCU 2.5kW 1ph operation | nicht akzeptiert / not agreed | LTD_18.05.2020: CCU 7.4kW/3.7kW Development is not in Panasonic scope. Previously deleted requirements were reactivated and hence rejecting requirements as not in scope. | Miscoci | Hardware | 3.7kW | CCU37K1PH | zu bewerten / to evaluate |  |  | HW (EA-444) | Yes |  | Yes | SYQT (ENG.10) SYIT (ENG.9) |  | Partly covered | N/A |  | H-Open | Not Implemented
23429 |  | Deleted | Das Ladegerät muss bei einer DC-Leistung von 3,492 kW eine Effizienz von mindestens 94,9 % aufweisen. Randbedingungen: • DC-Spannung: 400 V • Maximaler AC-Strom: 16 A • AC-Spannung: 230 V • Netzfrequenz: 50 Hz • Vorlauftemperatur: 45 °C • Volumenstrom: 2 l/min | With a DC power of 3.492 kW the charging device must provide an efficiency of at least 94.9 %. Boundary conditions: • DC voltage: 400 V • Maximum AC current: 16 A • AC voltage: 230 V • Supply frequency: 50 Hz • Inlet temperature: 45 °C • Volume flow: 2 l/min | functional | Requirement | Anforderung | open | Pana Comment: Efficiency figure is linked to the data provided by Panasonic. Coolant volume flow under discussion. SEO Comment: none Pana Comment A.M: CCU 7.4kW/3.7kW not under develoment, only CCU 2.5kW 1ph operation | nicht akzeptiert / not agreed | LTD_18.05.2020: CCU 7.4kW/3.7kW Development is not in Panasonic scope. Previously deleted requirements were reactivated and hence rejecting requirements as not in scope. | Miscoci | Hardware | 3.7kW | CCU37K1PH | zu bewerten / to evaluate |  |  | HW (EA-444) | Yes |  | Yes | SYQT (ENG.10) SYIT (ENG.9) |  | Partly covered | N/A |  | H-Open | Not Implemented
23430 |  | Deleted | Das Ladegerät muss bei einer DC-Leistung von 3,496 kW eine Effizienz von mindestens 95 % aufweisen. Randbedingungen: • DC-Spannung: 450 V • Maximaler AC-Strom: 16 A • AC-Spannung: 230 V • Netzfrequenz: 50 Hz • Vorlauftemperatur: 45 °C • Volumenstrom: 2 l/min | With a DC power of 3.496 kW the charging device must provide an efficiency of at least 95 %. Boundary conditions: • DC voltage: 450 V • Maximum AC current: 16 A • AC voltage: 230 V • Supply frequency: 50 Hz • Inlet temperature: 45 °C • Volume flow: 2 l/min | functional | Requirement | Anforderung | open | Pana Comment: Efficiency figure is linked to the data provided by Panasonic. Coolant volume flow under discussion. SEO Comment: none Pana Comment A.M: CCU 7.4kW/3.7kW not under develoment, only CCU 2.5kW 1ph operation | nicht akzeptiert / not agreed | LTD_18.05.2020: CCU 7.4kW/3.7kW Development is not in Panasonic scope. Previously deleted requirements were reactivated and hence rejecting requirements as not in scope. | Miscoci | Hardware | 3.7kW | CCU37K1PH | zu bewerten / to evaluate |  |  | HW (EA-444) | Yes |  | Yes | SYQT (ENG.10) SYIT (ENG.9) |  | Partly covered | N/A |  | H-Open | Not Implemented
23431 |  | Deleted | Das Ladegerät muss bei einer DC-Leistung von 2,627 kW eine Effizienz von mindestens 95,2 % aufweisen. Randbedingungen: • DC-Spannung: 300 V • Maximaler AC-Strom: 12 A • AC-Spannung: 230 V • Netzfrequenz: 50 Hz • Vorlauftemperatur: 45 °C • Volumenstrom: 2 l/min | With a DC power of 2.627 kW the charging device must provide an efficiency of at least 95.2 %. Boundary conditions: • DC voltage: 300 V • Maximum AC current: 12 A • AC voltage: 230 V • Supply frequency: 50 Hz • Inlet temperature: 45 °C • Volume flow: 2 l/min | functional | Requirement | Anforderung | open | Pana Comment: Efficiency figure is linked to the data provided by Panasonic. Coolant volume flow under discussion. SEO Comment: none Pana Comment A.M: CCU 7.4kW/3.7kW not under develoment, only CCU 2.5kW 1ph operation | nicht akzeptiert / not agreed | LTD_18.05.2020: CCU 7.4kW/3.7kW Development is not in Panasonic scope. Previously deleted requirements were reactivated and hence rejecting requirements as not in scope. | Miscoci | Hardware | 3.7kW | CCU37K1PH | zu bewerten / to evaluate |  |  | HW (EA-444) | Yes |  | Yes | SYQT (ENG.10) SYIT (ENG.9) |  | Partly covered | N/A |  | H-Open | Not Implemented
23432 |  | Deleted | Das Ladegerät muss bei einer DC-Leistung von 2,63 kW eine Effizienz von mindestens 95,4 % aufweisen. Randbedingungen: • DC-Spannung: 350 V • Maximaler AC-Strom: 12 A • AC-Spannung: 230 V • Netzfrequenz: 50 Hz • Vorlauftemperatur: 45 °C • Volumenstrom: 2 l/min | With a DC power of 2.63 kW the charging device must provide an efficiency of at least 95.4 %. Boundary conditions: • DC voltage: 350 V • Maximum AC current: 12 A • AC voltage: 230 V • Supply frequency: 50 Hz • Inlet temperature: 45 °C • Volume flow: 2 l/min | functional | Requirement | Anforderung | open | Pana Comment: Efficiency figure is linked to the data provided by Panasonic. Coolant volume flow under discussion. SEO Comment: none Pana Comment A.M: CCU 7.4kW/3.7kW not under develoment, only CCU 2.5kW 1ph operation | nicht akzeptiert / not agreed | LTD_18.05.2020: CCU 7.4kW/3.7kW Development is not in Panasonic scope. Previously deleted requirements were reactivated and hence rejecting requirements as not in scope. | Miscoci | Hardware | 3.7kW | CCU37K1PH | zu bewerten / to evaluate |  |  | HW (EA-444) | Yes |  | Yes | SYQT (ENG.10) SYIT (ENG.9) |  | Partly covered | N/A |  | H-Partly Implemented | Partly Implemented
23433 |  | Deleted | Das Ladegerät muss bei einer DC-Leistung von 2,638 kW eine Effizienz von mindestens 95,6 % aufweisen. Randbedingungen: • DC-Spannung: 400 V • Maximaler AC-Strom: 12 A • AC-Spannung: 230 V • Netzfrequenz: 50 Hz • Vorlauftemperatur: 45 °C • Volumenstrom: 2 l/min | With a DC power of 2.638 kW the charging device must provide an efficiency of at least 95.6 %. Boundary conditions: • DC voltage: 400 V • Maximum AC current: 12 A • AC voltage: 230 V • Supply frequency: 50 Hz • Inlet temperature: 45 °C • Volume flow: 2 l/min | functional | Requirement | Anforderung | open | Pana Comment: 2016.07.29 22:15: Koizumi-san: BMW members are negotiating system development members to relax this requirement. Panasonic proposal is 95.4% ?We would like to get a confirmation of the requirements that, finally, you have successfully negotiated with your system engineers and can be relaxed accordingly to Panasonic´s requests. SEO Comment: none Pana Comment A.M: CCU 7.4kW/3.7kW not under develoment, only CCU 2.5kW 1ph operation | nicht akzeptiert / not agreed | 2016.07.29 22:15: Koizumi-san: BMW members are negotiating system development members to relax this requirement. Panasonic proposal is 95.4% ? We would like to get a confirmation of the requirements that, finally, you have successfully negotiated with your system engineers and can be relaxed accordingly to Panasonic´s requests. Pana Comment A.M: CCU 7.4kW/3.7kW not under develoment, only CCU 2.5kW 1ph operation | Miscoci | Hardware | 3.7kW | CCU37K1PH | akzeptiert / accepted |  |  | HW (EA-444) | Yes |  | Yes | SYQT (ENG.10) |  | Fully covered | N/A |  | H-Partly Implemented | Partly Implemented
23434 |  | Deleted | Das Ladegerät muss bei einer DC-Leistung von 2,64 kW eine Effizienz von mindestens 95,7 % aufweisen. Randbedingungen: • DC-Spannung: 450 V • Maximaler AC-Strom: 12 A • AC-Spannung: 230 V • Netzfrequenz: 50 Hz • Vorlauftemperatur: 45 °C • Volumenstrom: 2 l/min | With a DC power of 2.64 kW the charging device must provide an efficiency of at least 95.7 %. Boundary conditions: • DC voltage: 450 V • Maximum AC current: 12 A • AC voltage: 230 V • Supply frequency: 50 Hz • Inlet temperature: 45 °C • Volume flow: 2 l/min | functional | Requirement | Anforderung | open | Pana Comment: 2016.07.29 22:15: Koizumi-san: BMW members are negotiating system development members to relax this requirement. Panasonic proposal is 95.4% ?We would like to get a confirmation of the requirements that, finally, you have successfully negotiated with your system engineers and can be relaxed accordingly to Panasonic´s requests. SEO Comment: none Pana Comment A.M: CCU 7.4kW/3.7kW not under develoment, only CCU 2.5kW 1ph operation | nicht akzeptiert / not agreed | 2016.07.29 22:15: Koizumi-san: BMW members are negotiating system development members to relax this requirement. Panasonic proposal is 95.4% ? We would like to get a confirmation of the requirements that, finally, you have successfully negotiated with your system engineers and can be relaxed accordingly to Panasonic´s requests. Pana Comment A.M: CCU 7.4kW/3.7kW not under develoment, only CCU 2.5kW 1ph operation | Miscoci | Hardware | 3.7kW | CCU37K1PH | akzeptiert / accepted |  |  | HW (EA-444) | Yes |  | Yes | SYQT (ENG.10) |  | Fully covered | N/A |  | H-Partly Implemented | Partly Implemented
23435 |  | Deleted |  | 7,4 kW | N/A | Heading | Information | open | Pana Comment: accepted SEO Comment: Accepted as information | nicht akzeptiert / not agreed | LTD_18.05.2020: CCU 7.4kW/3.7kW Development is not in Panasonic scope. Previously deleted requirements were reactivated and hence rejecting requirements as not in scope. | N/A |  | 7.4kW | CCU74K CCU74G1PH |  |  |  |  | No |  | No | Review |  |  | N/A |  |  | Open
23436 |  | Deleted |  | 230V 50Hz | N/A | Heading | Information | open | Pana Comment: accepted SEO Comment: Accepted as information | nicht akzeptiert / not agreed | LTD_18.05.2020: CCU 7.4kW/3.7kW Development is not in Panasonic scope. Previously deleted requirements were reactivated and hence rejecting requirements as not in scope. | N/A |  | 7.4kW | CCU74K CCU74G1PH |  |  |  |  | No |  | No | Review |  |  | N/A |  |  | Open
23437 |  | Deleted | Das Ladegerät muss bei einer DC-Leistung von 6,95 kW eine Effizienz von mindestens 94,5 % aufweisen. Randbedingungen: • DC-Spannung: 300 V • Maximaler AC-Strom: 32 A • AC-Spannung: 230 V • Netzfrequenz: 50 Hz • Vorlauftemperatur: 45 °C • Volumenstrom: 2 l/min | With a DC power of 6.95 kW the charging device must provide an efficiency of at least 94.5 %. Boundary conditions: • DC voltage: 300 V • Maximum AC current: 32 A • AC voltage: 230 V • Supply frequency: 50 Hz • Inlet temperature: 45 °C • Volume flow: 2 l/min | functional | Requirement | Anforderung | open | Pana Comment: Efficiency figure is linked to the data provided by Panasonic. Coolant volume flow under discussion. SEO Comment: none Pana Comment A.M: CCU 7.4kW/3.7kW not under develoment, only CCU 2.5kW 1ph operation | nicht akzeptiert / not agreed | LTD_18.05.2020: CCU 7.4kW/3.7kW Development is not in Panasonic scope. Previously deleted requirements were reactivated and hence rejecting requirements as not in scope. | Miscoci | Hardware | 7.4kW 3.7kW | CCU74K CCU74G1PH | zu bewerten / to evaluate |  |  | HW (EA-444) | Yes |  | Yes | SYQT (ENG.10) SYIT (ENG.9) |  | Partly covered | N/A |  | H-Open | Not Implemented
23438 |  | Deleted | Das Ladegerät muss bei einer DC-Leistung von 6,97 kW eine Effizienz von mindestens 94,7 % aufweisen. Randbedingungen: • DC-Spannung: 350 V • Maximaler AC-Strom: 32 A • AC-Spannung: 230 V • Netzfrequenz: 50 Hz • Vorlauftemperatur: 45 °C • Volumenstrom: 2 l/min | With a DC power of 6.97 kW the charging device must provide an efficiency of at least 94.7 %. Boundary conditions: • DC voltage: 350 V • Maximum AC current: 32 A • AC voltage: 230 V • Supply frequency: 50 Hz • Inlet temperature: 45 °C • Volume flow: 2 l/min | functional | Requirement | Anforderung | open | Pana Comment: Efficiency figure is linked to the data provided by Panasonic. Coolant volume flow under discussion. SEO Comment: none Pana Comment A.M: CCU 7.4kW/3.7kW not under develoment, only CCU 2.5kW 1ph operation | nicht akzeptiert / not agreed | LTD_18.05.2020: CCU 7.4kW/3.7kW Development is not in Panasonic scope. Previously deleted requirements were reactivated and hence rejecting requirements as not in scope. | Miscoci | Hardware | 7.4kW 3.7kW | CCU74K CCU74G1PH | zu bewerten / to evaluate |  |  | HW (EA-444) | Yes |  | Yes | SYQT (ENG.10) SYIT (ENG.9) |  | Partly covered | N/A |  | H-Open | Not Implemented
23439 |  | Deleted | Das Ladegerät muss bei einer DC-Leistung von 6,98 kW eine Effizienz von mindestens 94,9 % aufweisen. Randbedingungen: • DC-Spannung: 400 V • Maximaler AC-Strom: 32 A • AC-Spannung: 230 V • Netzfrequenz: 50 Hz • Vorlauftemperatur: 45 °C • Volumenstrom: 2 l/min | With a DC power of 6.98 kW the charging device must provide an efficiency of at least 94.9 %. Boundary conditions: • DC voltage: 400 V • Maximum AC current: 32 A • AC voltage: 230 V • Supply frequency: 50 Hz • Inlet temperature: 45 °C • Volume flow: 2 l/min | functional | Requirement | Anforderung | open | Pana Comment: Efficiency figure is linked to the data provided by Panasonic. Coolant volume flow under discussion. SEO Comment: none Pana Comment A.M: CCU 7.4kW/3.7kW not under develoment, only CCU 2.5kW 1ph operation | nicht akzeptiert / not agreed | LTD_18.05.2020: CCU 7.4kW/3.7kW Development is not in Panasonic scope. Previously deleted requirements were reactivated and hence rejecting requirements as not in scope. | Miscoci | Hardware | 7.4kW 3.7kW | CCU74K CCU74G1PH | zu bewerten / to evaluate |  |  | HW (EA-444) | Yes |  | Yes | SYQT (ENG.10) SYIT (ENG.9) |  | Partly covered | N/A |  | H-Open | Not Implemented
23440 |  | Deleted | Das Ladegerät muss bei einer DC-Leistung von 6,99 kW eine Effizienz von mindestens 95 % aufweisen. Randbedingungen: • DC-Spannung: 450 V • Maximaler AC-Strom: 32 A • AC-Spannung: 230 V • Netzfrequenz: 50 Hz • Vorlauftemperatur: 45 °C • Volumenstrom: 2 l/min | With a DC power of 6.99 kW the charging device must provide an efficiency of at least 95 %. Boundary conditions: • DC voltage: 450 V • Maximum AC current: 32 A • AC voltage: 230 V • Supply frequency: 50 Hz • Inlet temperature: 45 °C • Volume flow: 2 l/min | functional | Requirement | Anforderung | open | Pana Comment: Efficiency figure is linked to the data provided by Panasonic. Coolant volume flow under discussion. SEO Comment: none Pana Comment A.M: CCU 7.4kW/3.7kW not under develoment, only CCU 2.5kW 1ph operation | nicht akzeptiert / not agreed | LTD_18.05.2020: CCU 7.4kW/3.7kW Development is not in Panasonic scope. Previously deleted requirements were reactivated and hence rejecting requirements as not in scope. | Miscoci | Hardware | 7.4kW 3.7kW | CCU74K CCU74G1PH | zu bewerten / to evaluate |  |  | HW (EA-444) | Yes |  | Yes | SYQT (ENG.10) SYIT (ENG.9) |  | Partly covered | N/A |  | H-Open | Not Implemented
23441 |  | Deleted |  | 240V 60Hz | N/A | Heading | Information | open | Pana Comment: accepted SEO Comment: Accepted as information | nicht akzeptiert / not agreed | LTD_18.05.2020: CCU 7.4kW/3.7kW Development is not in Panasonic scope. Previously deleted requirements were reactivated and hence rejecting requirements as not in scope. | N/A |  | 7.4kW | CCU74K CCU74G1PH |  |  |  |  | No |  | No | Review |  |  | N/A |  |  | Open
23442 |  | Deleted | Das Ladegerät muss bei einer DC-Leistung von 7,257 kW eine Effizienz von mindestens 94,5 % aufweisen. Randbedingungen: • DC-Spannung: 300 V • Maximaler AC-Strom: 32 A • AC-Spannung: 240 V • Netzfrequenz: 60 Hz • Vorlauftemperatur: 45 °C • Volumenstrom: 2 l/min | With a DC power of 7.257 kW the charging device must provide an efficiency of at least 94.5 %. Boundary conditions: • DC voltage: 300 V • Maximum AC current: 32 A • AC voltage: 240 V • Supply frequency: 60 Hz • Inlet temperature: 45 °C • Volume flow: 2 l/min | functional | Requirement | Anforderung | open | Pana Comment: Efficiency figure is linked to the data provided by Panasonic. Coolant volume flow under discussion. SEO Comment: none Pana Comment A.M: CCU 7.4kW/3.7kW not under develoment, only CCU 2.5kW 1ph operation | nicht akzeptiert / not agreed | LTD_18.05.2020: CCU 7.4kW/3.7kW Development is not in Panasonic scope. Previously deleted requirements were reactivated and hence rejecting requirements as not in scope. | Miscoci | Hardware | 7.4kW 3.7kW | CCU74K CCU74G1PH | zu bewerten / to evaluate |  |  | HW (EA-444) | Yes |  | Yes | SYQT (ENG.10) SYIT (ENG.9) |  | Partly covered | N/A |  | H-Open | Not Implemented
23443 |  | Deleted | Das Ladegerät muss bei einer DC-Leistung von 7,272 kW eine Effizienz von mindestens 94,7 % aufweisen. Randbedingungen: • DC-Spannung: 350 V • Maximaler AC-Strom: 32 A • AC-Spannung: 240 V • Netzfrequenz: 60 Hz • Vorlauftemperatur: 45 °C • Volumenstrom: 2 l/min | With a DC power of 7.272 kW the charging device must provide an efficiency of at least 94.7 %. Boundary conditions: • DC voltage: 350 V • Maximum AC current: 32 A • AC voltage: 240 V • Supply frequency: 60 Hz • Inlet temperature: 45 °C • Volume flow: 2 l/min | functional | Requirement | Anforderung | open | Pana Comment: Efficiency figure is linked to the data provided by Panasonic. Coolant volume flow under discussion. SEO Comment: none Pana Comment A.M: CCU 7.4kW/3.7kW not under develoment, only CCU 2.5kW 1ph operation | nicht akzeptiert / not agreed | LTD_18.05.2020: CCU 7.4kW/3.7kW Development is not in Panasonic scope. Previously deleted requirements were reactivated and hence rejecting requirements as not in scope. | Miscoci | Hardware | 7.4kW 3.7kW | CCU74K CCU74G1PH | zu bewerten / to evaluate |  |  | HW (EA-444) | Yes |  | Yes | SYQT (ENG.10) SYIT (ENG.9) |  | Partly covered | N/A |  | H-Open | Not Implemented
23444 |  | Deleted | Das Ladegerät muss bei einer DC-Leistung von 7,288 kW eine Effizienz von mindestens 94,9 % aufweisen. Randbedingungen: • DC-Spannung: 400 V • Maximaler AC-Strom: 32 A • AC-Spannung: 240 V • Netzfrequenz: 60 Hz • Vorlauftemperatur: 45 °C • Volumenstrom: 2 l/min | With a DC power of 7.288 kW the charging device must provide an efficiency of at least 94.9 %. Boundary conditions: • DC voltage: 400 V • Maximum AC current: 32 A • AC voltage: 240 V • Supply frequency: 60 Hz • Inlet temperature: 45 °C • Volume flow: 2 l/min | functional | Requirement | Anforderung | open | Pana Comment: Efficiency figure is linked to the data provided by Panasonic. Coolant volume flow under discussion. SEO Comment: none Pana Comment A.M: CCU 7.4kW/3.7kW not under develoment, only CCU 2.5kW 1ph operation | nicht akzeptiert / not agreed | LTD_18.05.2020: CCU 7.4kW/3.7kW Development is not in Panasonic scope. Previously deleted requirements were reactivated and hence rejecting requirements as not in scope. | Miscoci | Hardware | 7.4kW 3.7kW | CCU74K CCU74G1PH | zu bewerten / to evaluate |  |  | HW (EA-444) | Yes |  | Yes | SYQT (ENG.10) SYIT (ENG.9) |  | Partly covered | N/A |  | H-Open | Not Implemented
23445 |  | Deleted | Das Ladegerät muss bei einer DC-Leistung von 7,3 kW eine Effizienz von mindestens 95 % aufweisen. Randbedingungen: • DC-Spannung: 450 V • Maximaler AC-Strom: 32 A • AC-Spannung: 240 V • Netzfrequenz: 60 Hz • Vorlauftemperatur: 45 °C • Volumenstrom: 2 l/min | With a DC power of 7.3 kW the charging device must provide an efficiency of at least 95 %. Boundary conditions: • DC voltage: 450 V • Maximum AC current: 32 A • AC voltage: 240 V • Supply frequency: 60 Hz • Inlet temperature: 45 °C • Volume flow: 2 l/min | functional | Requirement | Anforderung | open | Pana Comment: Efficiency figure is linked to the data provided by Panasonic. Coolant volume flow under discussion. SEO Comment: none Pana Comment A.M: CCU 7.4kW/3.7kW not under develoment, only CCU 2.5kW 1ph operation | nicht akzeptiert / not agreed | LTD_18.05.2020: CCU 7.4kW/3.7kW Development is not in Panasonic scope. Previously deleted requirements were reactivated and hence rejecting requirements as not in scope. | Miscoci | Hardware | 7.4kW 3.7kW | CCU74K CCU74G1PH | zu bewerten / to evaluate |  |  | HW (EA-444) | Yes |  | Yes | SYQT (ENG.10) SYIT (ENG.9) |  | Partly covered | N/A |  | H-Open | Not Implemented
23446 |  | Not Changed |  | 11 kW | N/A | Heading | Information | accepted | Pana Comment: accepted SEO Comment: Accepted as information | akzeptiert / agreed |  | N/A |  | G08 I20 11kW3p 11kW1p | CCU110G |  |  |  |  | No |  | No | Review |  |  | N/A |  |  | Open
14158 | CCUGEN5IP-234 | Not Changed | Das Ladegerät muss bei einem DC-Strom von 1 A eine Effizienz von mindestens 84 % aufweisen. Randbedingungen: • DC-Spannung: 330 bis 460 V • AC-Spannung: 230 bis 240 V • Netzfrequenz: 50 bis 60 Hz • Vorlauftemperatur: 45 °C • Volumenstrom: 2 l/min | With a DC current of 1 A the charging device must provide an efficiency of at least 84 %. Boundary conditions: • DC voltage: 330 to 460 V • AC voltage: 230 to 240 V • Supply frequency: 50 to 60 Hz • Inlet temperature: 45 °C • Volume flow: 2 l/min | functional | Requirement | Anforderung | partly accepted | Belarbi 16.02.2021: comment to clarify understanding : for 3ph operation and 3 modules CCU will always provide more than 1A and will have efficency higher than 84 % for 1ph operation is partly accepted because I depends on the modules operating 1ph/1module , 1ph/2modules or 1ph /3modules . Belarbi 19.01.2021: for 3ph operation it is accepted for 1ph operation is not acceptable | akzeptiert mit Einschränkungen / partly agreed | Belarbi 16.02.2021: comment to clarify understanding : for 3ph operation and 3 modules CCU will always provide more than 1A and will have efficency higher than 84 % for 1ph operation is partly accepted because I depends on the modules operating 1ph/1module , 1ph/2modules or 1ph /3modules . Belarbi 19.01.2021: for 3ph operation it is accepted for 1ph operation is not acceptable | Belarbi | Hardware | G08 I20 11kW3p 11kW1p | CCU110G | zu bewerten / to evaluate |  |  | HW (EA-444) | H-PH Done |  | Yes | SYQT (ENG.10) |  | Fully covered | N/A |  | H-Fully Implemented | Fully Implemented
23447 |  | Not Changed | Das Ladegerät muss bei einer DC-Leistung von 10,43 kW eine Effizienz von mindestens 94,5 % aufweisen. Randbedingungen: • DC-Spannung: 300 V • Maximaler AC-Strom: 48 A • AC-Spannung: 230 V • Netzfrequenz: 50 Hz • Vorlauftemperatur: 45 °C • Volumenstrom: 2 l/min | With a DC power of 10.43 kW the charging device must provide an efficiency of at least 94.5 %. Boundary conditions: • DC voltage: 300 V • Maximum AC current: 48 A • AC voltage: 230 V • Supply frequency: 50 Hz • Inlet temperature: 45 °C • Volume flow: 2 l/min | functional | Requirement | Anforderung | accepted | Pana Comment: Efficiency figure is linked to the data provided by Panasonic. Coolant volume flow under discussion. SEO Comment: none | akzeptiert / agreed | Efficiency figure is linked to the data provided by Panasonic. Coolant volume flow under discussion. | Belarbi | Hardware | G08 I20 11kW3p 11kW1p | CCU110G | zu bewerten / to evaluate |  |  | HW (EA-444) | H-PH Done |  | Yes | SYQT (ENG.10) |  | Fully covered | N/A |  | H-Fully Implemented | Fully Implemented
23448 |  | Not Changed | Das Ladegerät muss bei einer DC-Leistung von 10,45 kW eine Effizienz von mindestens 94,7 % aufweisen. Randbedingungen: • DC-Spannung: 350 V • Maximaler AC-Strom: 48 A • AC-Spannung: 230 V • Netzfrequenz: 50 Hz • Vorlauftemperatur: 45 °C • Volumenstrom: 2 l/min | With a DC power of 10.45 kW the charging device must provide an efficiency of at least 94.7 %. Boundary conditions: • DC voltage: 350 V • Maximum AC current: 48 A • AC voltage: 230 V • Supply frequency: 50 Hz • Inlet temperature: 45 °C • Volume flow: 2 l/min | functional | Requirement | Anforderung | accepted | Pana Comment: Efficiency figure is linked to the data provided by Panasonic. Coolant volume flow under discussion. SEO Comment: none | akzeptiert / agreed | Efficiency figure is linked to the data provided by Panasonic. Coolant volume flow under discussion. | Belarbi | Hardware | G08 I20 11kW3p 11kW1p | CCU110G | zu bewerten / to evaluate |  |  | HW (EA-444) | H-PH Done |  | Yes | SYQT (ENG.10) |  | Fully covered | N/A |  | H-Fully Implemented | Fully Implemented
23449 |  | Not Changed | Das Ladegerät muss bei einer DC-Leistung von 10,47 kW eine Effizienz von mindestens 94,9 % aufweisen. Randbedingungen: • DC-Spannung: 400 V • Maximaler AC-Strom: 48 A • AC-Spannung: 230 V • Netzfrequenz: 50 Hz • Vorlauftemperatur: 45 °C • Volumenstrom: 2 l/min | With a DC power of 10.47 kW the charging device must provide an efficiency of at least 94.9 %. Boundary conditions: • DC voltage: 400 V • Maximum AC current: 48 A • AC voltage: 230 V • Supply frequency: 50 Hz • Inlet temperature: 45 °C • Volume flow: 2 l/min | functional | Requirement | Anforderung | accepted | Pana Comment: Efficiency figure is linked to the data provided by Panasonic. Coolant volume flow under discussion. SEO Comment: none | akzeptiert / agreed | Efficiency figure is linked to the data provided by Panasonic. Coolant volume flow under discussion. | Belarbi | Hardware | G08 I20 11kW3p 11kW1p | CCU110G | zu bewerten / to evaluate |  |  | HW (EA-444) | H-PH Done |  | Yes | SYQT (ENG.10) |  | Fully covered | N/A |  | H-Fully Implemented | Fully Implemented
23450 |  | Not Changed | Das Ladegerät muss bei einer DC-Leistung von 10,48 kW eine Effizienz von mindestens 95 % aufweisen. Randbedingungen: • DC-Spannung: 450 V • Maximaler AC-Strom: 48 A • AC-Spannung: 230 V • Netzfrequenz: 50 Hz • Vorlauftemperatur: 45 °C • Volumenstrom: 2 l/min | With a DC power of 10.48 kW the charging device must provide an efficiency of at least 95 %. Boundary conditions: • DC voltage: 450 V • Maximum AC current: 48 A • AC voltage: 230 V • Supply frequency: 50 Hz • Inlet temperature: 45 °C • Volume flow: 2 l/min | functional | Requirement | Anforderung | accepted | Pana Comment: Efficiency figure is linked to the data provided by Panasonic. Coolant volume flow under discussion. SEO Comment: none | akzeptiert / agreed | Efficiency figure is linked to the data provided by Panasonic. Coolant volume flow under discussion. | Belarbi | Hardware | G08 I20 11kW3p 11kW1p | CCU110G | zu bewerten / to evaluate |  |  | HW (EA-444) | H-PH Done |  | Yes | SYQT (ENG.10) |  | Fully covered | N/A |  | H-Fully Implemented | Fully Implemented
27498 |  | Deleted | Das Ladegerät muss bei einer DC-Leistung von 10,55 kW eine Effizienz von mindestens 94,4 % aufweisen. Randbedingungen: • DC-Spannung: 250 - 470 V • AC-Spannung: 230 V • Netzfrequenz: 50 Hz • Vorlauftemperatur: 45 °C • Volumenstrom: 2 l/min | With a DC power of 10.55 kW the charging device must provide an efficiency of at least 94.4 %. Boundary conditions: • DC voltage: 250 - 470 V • AC voltage: 230 V • Supply frequency: 50 Hz • Inlet temperature: 45 °C • Volume flow: 2 l/min | open | Requirement | Anforderung | open | LTD_08.06.2020: Requirement is rejected with reason that the new requirements are belonging to SOP2.0 and no CR available for these new requirements set received in KLH BL10.4. | nicht akzeptiert / not agreed | LTD_08.06.2020: Requirement is rejected with reason that the new requirements are belonging to SOP2.0 and no CR available for these new requirements set received in KLH BL10.4. | open |  |  | CCU110G-TU1 |  |  |  |  | Yes |  | Under review |  |  |  | N/A |  |  | Open
23396 |  | Deleted | Das Ladegerät muss bei einem DC-Strom von 1 A eine Effizienz von mindestens 90 % aufweisen. Randbedingungen: • DC-Spannung: 330 - 460 V • Maximaler AC-Strom: 48 A • AC-Spannung: 230 V • Netzfrequenz: 50 Hz • Vorlauftemperatur: 45 °C • Volumenstrom: 2 l/min | With a DC current of 1 A the charging device must provide an efficiency of at least 90 %. Boundary conditions: • DC voltage: 330 - 460 V • Maximum AC current: 48 A • AC voltage: 230 V • Supply frequency: 50 Hz • Inlet temperature: 45 °C • Volume flow: 2 l/min | functional | Requirement | Anforderung | accepted | Pana Comment: accepted SEO Comment: none |  |  | Belarbi | Hardware | G08 I20 11kW3p 11kW1p | tbd |  |  |  |  | No |  | Yes | Review |  |  | N/A |  |  | Open
26508 |  | Deleted |  | 11 kW | N/A | Heading | Information | open | [L.D., 01.08.2018] - Confirmed by BMW with JiRa ticket ‘BMW03-12061’ to reject the requirement as not in scope of Panasonic. | nicht akzeptiert / not agreed | [L.D., 01.08.2018] - Confirmed by BMW with JiRa ticket ‘BMW03-12061’ to reject the requirement as not in scope of Panasonic. | N/A |  |  | CCU150G1PH | akzeptiert / accepted |  |  |  | No |  | No | Review |  |  | N/A |  |  | Open
26509 |  | Deleted | Das Ladegerät muss bei einem DC-Strom von 1 A eine Effizienz von mindestens 90 % aufweisen. Randbedingungen: • DC-Spannung: 330 bis 460 V • AC-Spannung: 230 bis 240 V • Netzfrequenz: 50 bis 60 Hz • Vorlauftemperatur: 45 °C • Volumenstrom: 2 l/min | With a DC current of 1 A the charging device must provide an efficiency of at least 90 %. Boundary conditions: • DC voltage: 330 to 460 V • AC voltage: 230 to 240 V • Supply frequency: 50 to 60 Hz • Inlet temperature: 45 °C • Volume flow: 2 l/min | open | Requirement | Anforderung | open | [L.D., 01.08.2018] - Confirmed by BMW with JiRa ticket ‘BMW03-12061’ to reject the requirement as not in scope of Panasonic. | nicht akzeptiert / not agreed | [L.D., 01.08.2018] - Confirmed by BMW with JiRa ticket ‘BMW03-12061’ to reject the requirement as not in scope of Panasonic. | N/A |  |  | CCU150G1PH |  |  |  | HW (EA-444) | Yes |  | Under review | Review |  |  | N/A |  |  | Open
26556 |  | Deleted | Das Ladegerät muss bei einer DC-Leistung von 15,3 kW eine Effizienz von mindestens 95,5 % aufweisen. Randbedingungen: • DC-Spannung: 280 bis 460 V • AC-Spannung: 230 V • Netzfrequenz: 50 Hz • Vorlauftemperatur: 45 °C • Volumenstrom: 2 l/min | With a DC power of 15.3 kW the charging device must provide an efficiency of at least 95.5 %. Boundary conditions: • DC voltage: 280 to 460 V • AC voltage: 230 V • Supply frequency: 50 Hz • Inlet temperature: 45 °C • Volume flow: 2 l/min | open | Requirement | Anforderung | open | [L.D., 01.08.2018] - Confirmed by BMW with JiRa ticket ‘BMW03-12061’ to reject the requirement as not in scope of Panasonic. | nicht akzeptiert / not agreed | [L.D., 01.08.2018] - Confirmed by BMW with JiRa ticket ‘BMW03-12061’ to reject the requirement as not in scope of Panasonic. | N/A |  |  | CCU150G1PH | akzeptiert / accepted |  |  | HW (EA-444) | Yes |  | Under review | Review |  |  | N/A |  |  | Open
26510 |  | Deleted | Das Ladegerät muss bei einer DC-Leistung von 14,3 kW eine Effizienz von mindestens 95,5 % aufweisen. Randbedingungen: • DC-Spannung: 300 V • Maximaler AC-Strom: 48 A • AC-Spannung: 230 V • Netzfrequenz: 50 Hz • Vorlauftemperatur: 45 °C • Volumenstrom: 2 l/min | With a DC power of 14,3 kW the charging device must provide an efficiency of at least 95,5 %. Boundary conditions: • DC voltage: 300 V • Maximum AC current: 48 A • AC voltage: 230 V • Supply frequency: 50 Hz • Inlet temperature: 45 °C • Volume flow: 2 l/min | open | Requirement | Anforderung | open | [L.D., 01.08.2018] - Confirmed by BMW with JiRa ticket ‘BMW03-12061’ to reject the requirement as not in scope of Panasonic. | nicht akzeptiert / not agreed | [L.D., 01.08.2018] - Confirmed by BMW with JiRa ticket ‘BMW03-12061’ to reject the requirement as not in scope of Panasonic. | N/A |  |  | CCU150G1PH | akzeptiert / accepted |  |  | HW (EA-444) | Yes |  | Under review | Review |  |  | N/A |  |  | Open
26511 |  | Deleted | Das Ladegerät muss bei einer DC-Leistung von 14,3 kW eine Effizienz von mindestens 95,7 % aufweisen. Randbedingungen: • DC-Spannung: 350 V • Maximaler AC-Strom: 48 A • AC-Spannung: 230 V • Netzfrequenz: 50 Hz • Vorlauftemperatur: 45 °C • Volumenstrom: 2 l/min | With a DC power of 14,3 kW the charging device must provide an efficiency of at least 95,7 %. Boundary conditions: • DC voltage: 350 V • Maximum AC current: 48 A • AC voltage: 230 V • Supply frequency: 50 Hz • Inlet temperature: 45 °C • Volume flow: 2 l/min | open | Requirement | Anforderung | open | [L.D., 01.08.2018] - Confirmed by BMW with JiRa ticket ‘BMW03-12061’ to reject the requirement as not in scope of Panasonic. | nicht akzeptiert / not agreed | [L.D., 01.08.2018] - Confirmed by BMW with JiRa ticket ‘BMW03-12061’ to reject the requirement as not in scope of Panasonic. | N/A |  |  | CCU150G1PH | akzeptiert / accepted |  |  | HW (EA-444) | Yes |  | Under review | Review |  |  | N/A |  |  | Open
26512 |  | Deleted | Das Ladegerät muss bei einer DC-Leistung von 14,3 kW eine Effizienz von mindestens 95,9 % aufweisen. Randbedingungen: • DC-Spannung: 400 V • Maximaler AC-Strom: 48 A • AC-Spannung: 230 V • Netzfrequenz: 50 Hz • Vorlauftemperatur: 45 °C • Volumenstrom: 2 l/min | With a DC power of 14,3 kW the charging device must provide an efficiency of at least 95,9 %. Boundary conditions: • DC voltage: 400 V • Maximum AC current: 48 A • AC voltage: 230 V • Supply frequency: 50 Hz • Inlet temperature: 45 °C • Volume flow: 2 l/min | open | Requirement | Anforderung | open | [L.D., 01.08.2018] - Confirmed by BMW with JiRa ticket ‘BMW03-12061’ to reject the requirement as not in scope of Panasonic. | nicht akzeptiert / not agreed | [L.D., 01.08.2018] - Confirmed by BMW with JiRa ticket ‘BMW03-12061’ to reject the requirement as not in scope of Panasonic. | N/A |  |  | CCU150G1PH | akzeptiert / accepted |  |  | HW (EA-444) | Yes |  | Under review | Review |  |  | N/A |  |  | Open
26513 |  | Deleted | Das Ladegerät muss bei einer DC-Leistung von 14,3 kW eine Effizienz von mindestens 96 % aufweisen. Randbedingungen: • DC-Spannung: 450 V • Maximaler AC-Strom: 48 A • AC-Spannung: 230 V • Netzfrequenz: 50 Hz • Vorlauftemperatur: 45 °C • Volumenstrom: 2 l/min | With a DC power of 14,3 kW the charging device must provide an efficiency of at least 96 %. Boundary conditions: • DC voltage: 450 V • Maximum AC current: 48 A • AC voltage: 230 V • Supply frequency: 50 Hz • Inlet temperature: 45 °C • Volume flow: 2 l/min | open | Requirement | Anforderung | open | [L.D., 01.08.2018] - Confirmed by BMW with JiRa ticket ‘BMW03-12061’ to reject the requirement as not in scope of Panasonic. | nicht akzeptiert / not agreed | [L.D., 01.08.2018] - Confirmed by BMW with JiRa ticket ‘BMW03-12061’ to reject the requirement as not in scope of Panasonic. | N/A |  |  | CCU150G1PH | akzeptiert / accepted |  |  | HW (EA-444) | Yes |  | Under review | Review |  |  | N/A |  |  | Open
26514 |  | Deleted |  | 11 kW | N/A | Heading | Information | open | [L.D., 01.08.2018] - Confirmed by BMW with JiRa ticket ‘BMW03-12061’ to reject the requirement as not in scope of Panasonic. | nicht akzeptiert / not agreed | [L.D., 01.08.2018] - Confirmed by BMW with JiRa ticket ‘BMW03-12061’ to reject the requirement as not in scope of Panasonic. | N/A |  |  | CCU220G3PH | akzeptiert / accepted |  |  |  | No |  | No | Review |  |  | N/A |  |  | Open
25406 |  | Deleted | Das Ladegerät muss bei einem DC-Strom von 1 A eine Effizienz von mindestens 90 % aufweisen. Randbedingungen: • DC-Spannung: 330 bis 460 V • AC-Spannung: 230 bis 240 V • Netzfrequenz: 50 bis 60 Hz • Vorlauftemperatur: 45 °C • Volumenstrom: 2 l/min | With a DC current of 1 A the charging device must provide an efficiency of at least 90 %. Boundary conditions: • DC voltage: 330 to 460 V • AC voltage: 230 to 240 V • Supply frequency: 50 to 60 Hz • Inlet temperature: 45 °C • Volume flow: 2 l/min | open | Requirement | Anforderung | open | [L.D., 01.08.2018] - Confirmed by BMW with JiRa ticket ‘BMW03-12061’ to reject the requirement as not in scope of Panasonic. | nicht akzeptiert / not agreed | [L.D., 01.08.2018] - Confirmed by BMW with JiRa ticket ‘BMW03-12061’ to reject the requirement as not in scope of Panasonic. | N/A |  |  | CCU220G3PH | akzeptiert / accepted |  |  | HW (EA-444) | Yes |  | Under review | Review |  |  | N/A |  |  | Open
25407 |  | Deleted | Das Ladegerät muss bei einer DC-Leistung von 21 kW eine Effizienz von mindestens 95,5 % aufweisen. Randbedingungen: • DC-Spannung: 280 - 460 V • AC-Spannung: 230 V • Netzfrequenz: 50 Hz • Vorlauftemperatur: 45 °C • Volumenstrom: 2 l/min | With a DC power of 21 kW the charging device must provide an efficiency of at least 95.5 %. Boundary conditions: • DC voltage: 280 - 460 V • AC voltage: 230 V • Supply frequency: 50 Hz • Inlet temperature: 45 °C • Volume flow: 2 l/min | open | Requirement | Anforderung | open | [L.D., 01.08.2018] - Confirmed by BMW with JiRa ticket ‘BMW03-12061’ to reject the requirement as not in scope of Panasonic. | nicht akzeptiert / not agreed | [L.D., 01.08.2018] - Confirmed by BMW with JiRa ticket ‘BMW03-12061’ to reject the requirement as not in scope of Panasonic. | N/A |  |  | CCU220G3PH | akzeptiert / accepted |  |  | HW (EA-444) | Yes |  | Under review | Review |  |  | N/A |  |  | Open
26516 |  | Deleted | Das Ladegerät muss bei einer DC-Leistung von 21 kW eine Effizienz von mindestens 95,5 % aufweisen. Randbedingungen: • DC-Spannung: 300 V • Maximaler AC-Strom: 48 A • AC-Spannung: 230 V • Netzfrequenz: 50 Hz • Vorlauftemperatur: 45 °C • Volumenstrom: 2 l/min | With a DC power of 21 kW the charging device must provide an efficiency of at least 95.5 %. Boundary conditions: • DC voltage: 300 V • Maximum AC current: 48 A • AC voltage: 230 V • Supply frequency: 50 Hz • Inlet temperature: 45 °C • Volume flow: 2 l/min | open | Requirement | Anforderung | open | [L.D., 01.08.2018] - Confirmed by BMW with JiRa ticket ‘BMW03-12061’ to reject the requirement as not in scope of Panasonic. | nicht akzeptiert / not agreed | [L.D., 01.08.2018] - Confirmed by BMW with JiRa ticket ‘BMW03-12061’ to reject the requirement as not in scope of Panasonic. | N/A |  |  | CCU220G3PH | akzeptiert / accepted |  |  | HW (EA-444) | Yes |  | Under review | Review |  |  | N/A |  |  | Open
26517 |  | Deleted | Das Ladegerät muss bei einer DC-Leistung von 21 kW eine Effizienz von mindestens 95,7 % aufweisen. Randbedingungen: • DC-Spannung: 350 V • Maximaler AC-Strom: 48 A • AC-Spannung: 230 V • Netzfrequenz: 50 Hz • Vorlauftemperatur: 45 °C • Volumenstrom: 2 l/min | With a DC power of 21 kW the charging device must provide an efficiency of at least 95.7 %. Boundary conditions: • DC voltage: 350 V • Maximum AC current: 48 A • AC voltage: 230 V • Supply frequency: 50 Hz • Inlet temperature: 45 °C • Volume flow: 2 l/min | open | Requirement | Anforderung | open | [L.D., 01.08.2018] - Confirmed by BMW with JiRa ticket ‘BMW03-12061’ to reject the requirement as not in scope of Panasonic. | nicht akzeptiert / not agreed | [L.D., 01.08.2018] - Confirmed by BMW with JiRa ticket ‘BMW03-12061’ to reject the requirement as not in scope of Panasonic. | N/A |  |  | CCU220G3PH | akzeptiert / accepted |  |  | HW (EA-444) | Yes |  | Under review | Review |  |  | N/A |  |  | Open
26518 |  | Deleted | Das Ladegerät muss bei einer DC-Leistung von 21 kW eine Effizienz von mindestens 95,9 % aufweisen. Randbedingungen: • DC-Spannung: 400 V • Maximaler AC-Strom: 48 A • AC-Spannung: 230 V • Netzfrequenz: 50 Hz • Vorlauftemperatur: 45 °C • Volumenstrom: 2 l/min | With a DC power of 21 kW the charging device must provide an efficiency of at least 95,9 %. Boundary conditions: • DC voltage: 400 V • Maximum AC current: 48 A • AC voltage: 230 V • Supply frequency: 50 Hz • Inlet temperature: 45 °C • Volume flow: 2 l/min | open | Requirement | Anforderung | open | [L.D., 01.08.2018] - Confirmed by BMW with JiRa ticket ‘BMW03-12061’ to reject the requirement as not in scope of Panasonic. | nicht akzeptiert / not agreed | [L.D., 01.08.2018] - Confirmed by BMW with JiRa ticket ‘BMW03-12061’ to reject the requirement as not in scope of Panasonic. | N/A |  |  | CCU220G3PH | akzeptiert / accepted |  |  | HW (EA-444) | Yes |  | Under review | Review |  |  | N/A |  |  | Open
26519 |  | Deleted | Das Ladegerät muss bei einer DC-Leistung von 21 kW eine Effizienz von mindestens 96 % aufweisen. Randbedingungen: • DC-Spannung: 450 V • Maximaler AC-Strom: 48 A • AC-Spannung: 230 V • Netzfrequenz: 50 Hz • Vorlauftemperatur: 45 °C • Volumenstrom: 2 l/min | With a DC power of 21 kW the charging device must provide an efficiency of at least 96 %. Boundary conditions: • DC voltage: 450 V • Maximum AC current: 48 A • AC voltage: 230 V • Supply frequency: 50 Hz • Inlet temperature: 45 °C • Volume flow: 2 l/min | open | Requirement | Anforderung | open | [L.D., 01.08.2018] - Confirmed by BMW with JiRa ticket ‘BMW03-12061’ to reject the requirement as not in scope of Panasonic. | nicht akzeptiert / not agreed | [L.D., 01.08.2018] - Confirmed by BMW with JiRa ticket ‘BMW03-12061’ to reject the requirement as not in scope of Panasonic. | N/A |  |  | CCU220G3PH | akzeptiert / accepted |  |  | HW (EA-444) | Yes |  | Under review | Review |  |  | N/A |  |  | Open
6566 |  | Not Changed |  | Design parameters | N/A | Heading | Information | accepted | Pana Comment: accepted SEO Comment: Accepted as information | akzeptiert / agreed |  | N/A |  | G08 I20 | CCUBK | nicht zu bewerten / not to evaluate |  |  |  | No |  | No | Review |  |  | N/A |  |  | Open
6570 |  | Not Changed |  | HV-Network | N/A | Heading | Information | accepted | Pana Comment: accepted SEO Comment: Accepted as information | akzeptiert / agreed |  | N/A |  | G08 I20 | CCUBK | nicht zu bewerten / not to evaluate |  |  | E/E (EA-441) | No |  | No | Review |  |  | N/A |  |  | Open
6571 |  | Not Changed |  | Cable Dimensioning in Gen 5 | N/A | Heading | Information | rejected | Lokesh:Devaraj_10.Dec.2020: Old RQ deleted in old BL is reactivated. BMW to correct the activation status. Pana Comment: accepted SEO Comment: Accepted as information | nicht akzeptiert / not agreed | 10.Dec.2020: Old RQ deleted in old BL is reactivated. BMW to correct the activation status. | N/A | Software Hardware Mechanical Test and Validation Functional Safety Quality | G08 I20 | CCUBK | nicht zu bewerten / not to evaluate |  |  | E/E (EA-441) | Yes |  | No | Review |  |  | SYR_EPIC_N/A |  |  | Open
6572 |  | Deleted |  | I5Max | N/A | Heading | Information | open | Pana Comment: accepted SEO Comment: Accepted as information | akzeptiert / agreed |  | N/A | Software Hardware Mechanical Test and Validation Functional Safety Quality | G08 I20 | CCUBK | nicht zu bewerten / not to evaluate |  |  | E/E (EA-441) | Yes |  | No | Review |  |  | SYR_EPIC_N/A |  |  | Open
6573 |  | Not Changed | Die Verbindung zwischen HV-Speicher und CCU ist mit 6 mm² Querschnitt Leitung auszulegen. | The connection between HV-Battery and CCU is with 6 mm² to be implemented | non functional | Information | Information | accepted | Pana Comment: accepted SEO Comment: Accepted as information | akzeptiert / agreed |  | Belarbi | Hardware | G08 I20 | CCUBK | nicht zu bewerten / not to evaluate |  |  | E/E (EA-441) | H-PH Done |  | No | Review |  | Fully covered | N/A |  | H-Fully Implemented | Fully Implemented
6574 |  | Not Changed | Die Verbindung zwischen CCU und eKMV ist mit 6 mm² Querschnitt Leitung auszulegen. | The connection between CCU and eKMV is with 6 mm² to be implemented | non functional | Information | Information | accepted | Pana Comment: accepted SEO Comment: Accepted as information | akzeptiert / agreed |  | Belarbi | Hardware | G08 I20 | CCUBK | nicht zu bewerten / not to evaluate |  |  | E/E (EA-441) | H-PH Done |  | No | Review |  | Fully covered | N/A |  | H-Fully Implemented | Fully Implemented
6575 |  | Not Changed | Die Verbindung zwischen CCU und eDH ist mit 6 mm² Querschnitt Leitung auszulegen. | The connection between CCU and eDH is with 6 mm² to be implemented | non functional | Information | Information | accepted | Pana Comment: accepted SEO Comment: Accepted as information | akzeptiert / agreed |  | Belarbi | Hardware | G08 I20 | CCUBK | nicht zu bewerten / not to evaluate |  |  | E/E (EA-441) | H-PH Done |  | No | Review |  | Fully covered | N/A |  | H-Fully Implemented | Fully Implemented
6576 |  | Deleted |  | F56NF | N/A | Heading | Information | open | Pana Comment: accepted SEO Comment: Accepted as information | akzeptiert / agreed |  | N/A | Software Hardware Mechanical Test and Validation Functional Safety Quality | G08 I20 | CCUBK | nicht zu bewerten / not to evaluate |  |  | E/E (EA-441) | Yes |  | No | Review |  |  | SYR_EPIC_N/A |  |  | Open
6577 |  | Deleted | Die Verbindung zwischen HV-Speicher und CCU ist mit 6 mm² Querschnitt Leitung auszulegen. | The connection between HV-Battery and CCU is with 6 mm² to be implemented | non functional | Information | Information | open | Pana Comment: accepted SEO Comment: Accepted as information | akzeptiert / agreed |  | Belarbi | Hardware | G08 I20 | CCUBK | nicht zu bewerten / not to evaluate |  |  | E/E (EA-441) | H-PH Done |  | No | Review |  | Fully covered | N/A |  | H-Fully Implemented | Fully Implemented
6578 |  | Deleted | Die Verbindung zwischen CCU und eKMV ist mit 6 mm² Querschnitt Leitung auszulegen. | The connection between CCU and eKMV is with 6 mm² to be implemented | non functional | Information | Information | open | Pana Comment: accepted SEO Comment: Accepted as information | akzeptiert / agreed |  | Belarbi | Hardware | G08 I20 | CCUBK | nicht zu bewerten / not to evaluate |  |  | E/E (EA-441) | H-PH Done |  | No | Review |  | Fully covered | N/A |  | H-Fully Implemented | Fully Implemented
6579 |  | Deleted | Die Verbindung zwischen CCU und eDH ist mit 6 mm² Querschnitt Leitung auszulegen. | The connection between CCU and eDH is with 6 mm² diameter cable to be implemented | non functional | Information | Information | open | Pana Comment: accepted SEO Comment: Accepted as information | akzeptiert / agreed |  | Belarbi | Hardware | G08 I20 | CCUBK | nicht zu bewerten / not to evaluate |  |  | E/E (EA-441) | H-PH Done |  | No | Review |  | Fully covered | N/A |  | H-Fully Implemented | Fully Implemented
6580 |  | Deleted |  | I03NF | N/A | Heading |  | accepted | Pana Comment: accepted SEO Comment: Accepted as information | akzeptiert / agreed |  | N/A |  | G08 I20 11kW3p 7.4kW 3.7kW 11kW1p | tbd | nicht zu bewerten / not to evaluate |  |  | E/E (EA-441) | Yes |  | Under review | Review |  |  | N/A |  |  | Open
6584 |  | Not Changed |  | AC Interface | N/A | Heading | Information | accepted | Pana Comment: accepted SEO Comment: Accepted as information | akzeptiert / agreed |  | N/A |  | G08 I20 | CCUBK | nicht zu bewerten / not to evaluate |  |  | E/E (EA-441) | No |  | No | Review |  |  | N/A |  |  | Open
6585 |  | Not Changed | Verpolung von Phase und Neutralleiter darf keinen Einfluss auf den Betrieb beim einphasigen Laden haben. Grund: Beim Typ F Stecker ist nicht definiert an welchem Pin der Neutralleiter liegt. Darüberhinaus können auch in Ländern, in denen der Anschluss fest definiert ist, Steckdosen falsch verdrahtet sein, so dass Phase und Neutralleiter vertauscht sein können. | Invers polarity of phase an neutral line may not influence the one phase charging operation. Reason: It is not defined for the type F plug, what pin carries the neutral wire. Furthermore, also in countries where the connection is firmly defined, outlets may be incorrectly wired so that live and neutral are reversed. | functional | Requirement | Anforderung | accepted | Pana Comment: accepted SEO Comment: Agree | akzeptiert / agreed |  | Belarbi | Hardware | G08 I20 | CCUBK | zu bewerten / to evaluate |  |  | HW (EA-444) | H-PH Done |  | Yes | Review |  | Fully covered | N/A |  | H-Fully Implemented | Fully Implemented
14164 |  | Not Changed | Die einphasige Ladeschnittstelle muss für den Betrieb von L1/N UND L1/L2 ausgelegt werden. Information: Für den Betrieb zwischen L1 und L2 gilt die maxmale Spannung < 200/240V. | The one phase charging interface must be devolped for the operation of L1/N AND L1/L2. Information: For the operation between L1 an L2 the maximal applied voltage is 200/240V. | functional | Requirement | Anforderung | accepted | Pana Comment: accepted SEO Comment: none | akzeptiert / agreed |  | Belarbi | Hardware | G08 I20 | CCUBK | zu bewerten / to evaluate |  |  | HW (EA-444) | H-PH Done |  | Yes | SYQT (ENG.10) |  | Fully covered | N/A |  | H-Fully Implemented | Fully Implemented
6586 |  | Not Changed | Die "CCU" muss eine unterbrochene Phase oder Neutralleiter im Ladekabel oder in der Hausinstallation unbeschadet überstehen (Mindestens Funktionszustand C nach GS95024-2-1). | The charger shall withstand a disconnected phase or neutral conductor in the charging cable or house installation without damage (at least functional status C according to GS95024-2-1). | functional | Requirement | Anforderung | accepted | Pana Comment: accepted SEO Comment: none | akzeptiert / agreed |  | Belarbi | Hardware | G08 I20 | CCUBK | zu bewerten / to evaluate |  |  | HW (EA-444) | H-PH Done |  | Yes | HWT (ENG.7/8) Review |  | Fully covered | N/A |  | H-Fully Implemented | Fully Implemented
6587 |  | Not Changed | Die "CCU" muss kurzgeschlossene Phasen oder Phase mit Neutralleiter kurzgeschlossen im Ladekabel oder in der Hausinstallation unbeschadet überstehen (Mindestens Funktionszustand C nach GS95024-2-1). | The charger shall withstand short-circuited phases or a phase with short-circuited neutral conductor in the charging cable or house installation without damage (at least functional status C according to GS95024-2-1). | functional | Requirement | Anforderung | accepted | Pana Comment: accepted SEO Comment: Agree | akzeptiert / agreed |  | Belarbi | Hardware | G08 I20 | CCUBK | zu bewerten / to evaluate |  |  | HW (EA-444) | H-PH Done |  | Yes | HWT (ENG.7/8) Review |  | Fully covered | N/A |  | H-Fully Implemented | Fully Implemented
23291 |  | Not Changed | Der Entwicklungsgegenstand muss den Fall, dass eine Phase gleichzeitig mit einer oder mehreren anderen Leitern verbunden ist (z.B. L1 Phasengleich zu L2), unbeschadet überstehen (Mindestens Funktionszustand C nach [GS 95024-2-1]). | The object of development shall withstand the case for a phase that is connected to one or more other Phases (e.g. no phase shift between L1 and L2) at least functional status C according to [GS95024-2-1]. | functional | Requirement | Anforderung | accepted | Pana Comment: accepted SEO Comment: none | akzeptiert / agreed |  | Belarbi | Hardware | G08 I20 | CCUBK | zu bewerten / to evaluate |  |  | HW (EA-444) | H-PH Done |  | Yes | Review |  | Partly covered | N/A |  | H-Partly Implemented | Partly Implemented
14165 |  | Deleted | Der Steckzustand des HV AC Steckers (gesteckt/nicht gesteckt) muss ohne anliegende HV AC Spannung diagnostizierbar sein. | The state of the hv ac plug (plugged in/unplugged) must be diagnosed without hv ac voltage). | functional | Requirement | Anforderung | accepted | Pana Comment: accepted SEO Comment: none | akzeptiert / agreed |  | Belarbi | Software Hardware | G08 I20 11kW3p 7.4kW 3.7kW 11kW1p | tbd | zu bewerten / to evaluate |  |  | E/E (EA-441) | H-PH Done |  | Yes | Review |  |  | SYR_EPIC_N/A |  | H-Fully Implemented | Open
6589 |  | Not Changed |  | HV DC Interface | N/A | Heading | Information | accepted | Pana Comment: accepted SEO Comment: Accepted as information | akzeptiert / agreed |  | N/A |  | G08 I20 | CCUBK | nicht zu bewerten / not to evaluate |  |  | E/E (EA-441) | No |  | No | Review |  |  | N/A |  |  | Open
6590 |  | Not Changed | Die Komponente "CCU" muss einen HV DC Stromanschluss für die Schnittstelle zur Komponente "eKMV" bereitstellen. | The component "CCU" has to implement an HV DC current connection for the interface to the component "eKMV". | functional | Requirement | Anforderung | accepted | Pana Comment: accepted SEO Comment: Agree | akzeptiert / agreed |  | Belarbi | Hardware Mechanical | G08 I20 | CCUBK | zu bewerten / to evaluate |  |  | HW (EA-444) | H-PH Done |  | Yes | Review |  | Fully covered | N/A |  | H-Fully Implemented M-Fully Implemented | Fully Implemented
23292 |  | Not Changed | Alle HV DC Schnittstellen der "CCU", des technischen Modules "DC/DC Wandlers" und des „AC/DC Wandlers“ müssen auf demselben elektrischen Potenzial liegen. | All HV DC connections of the "CCU" as well as the technical modules "DC/DC converter" and the "AC/DC converter" shall have the same electrical potential. | functional | Requirement | Anforderung | accepted | Pana Comment: accepted SEO Comment: none | akzeptiert / agreed |  | Belarbi | Hardware | G08 I20 | CCUBK | zu bewerten / to evaluate |  |  | HW (EA-444) | H-PH Done |  | Yes | Review |  | Fully covered | N/A |  | H-Fully Implemented | Fully Implemented
9986 |  | Not Changed | Die Komponente "CCU" muss einen HV DC Stromanschluss für die Schnittstelle zur Komponente "EES" bereitstellen. | The component "CCU" has to implement an HV DC current connection for the interface to the component "EES". | functional | Requirement | Anforderung | accepted | Pana Comment: accepted SEO Comment: Agree | akzeptiert / agreed |  | Belarbi | Hardware Mechanical | G08 I20 | CCUBK | zu bewerten / to evaluate |  |  | HW (EA-444) | H-PH Done |  | Yes | Review |  | Fully covered | N/A |  | H-Fully Implemented M-Fully Implemented | Fully Implemented
9987 |  | Not Changed | Die Komponente "CCU" muss einen HV DC Stromanschluss für die Schnittstelle zur Komponente "eDH/CPM" bereitstellen. | The component "CCU" has to implement an HV DC current connection for the interface to the component "eDH/CPM". | functional | Requirement | Anforderung | accepted | Pana Comment: accepted SEO Comment: Agree | akzeptiert / agreed |  | Belarbi | Hardware Mechanical | G08 I20 | CCUBK | zu bewerten / to evaluate |  |  | HW (EA-444) | H-PH Done |  | Yes | Review |  | Fully covered | N/A |  | H-Fully Implemented M-Fully Implemented | Fully Implemented
6595 |  | Not Changed |  | Operating voltages | N/A | Heading | Information | accepted | Pana Comment: accepted SEO Comment: Accepted as information | akzeptiert / agreed |  | N/A |  | G08 I20 | CCUBK | nicht zu bewerten / not to evaluate |  |  |  | No |  | No | Review |  |  | N/A |  |  | Open
6596 | CCUGEN5IP-366 | Not Changed | Der Entwicklungsgegenstand muss für den Betrieb in einem elektrischen Bordnetz nach [GS 95024-2-2] mit den nachfolgend spezifizierten Eigenschaften ausgelegt sein. | The development object shall be designed for operation in an on-board electrical system as laid down in [GS 95024-2-2] with the properties specified below. | non functional | Information | Information | accepted | Pana Comment: accepted SEO Comment: Accepted as information | akzeptiert / agreed |  | Belarbi | Hardware | G08 I20 | CCUBK | nicht zu bewerten / not to evaluate |  |  | HW (EA-444) | H-PH Done |  | No | Review |  |  | N/A |  | H-Fully Implemented | Fully Implemented
9988 |  | Not Changed | Die CCU muss im uneingeschränkten Betrieb für eine maximale DC-Spannung von 460 V ausgelegt werden | The CCU must be designed for a maximum DC voltage of 460 V in the unlimited operation mode. | functional | Requirement | Anforderung | partly accepted | Pana Comment: accepted 11.11.2019_LD: accepted for 11kW project only. SEO Comment: none | akzeptiert mit Einschränkungen / partly agreed | 11.11.2019_LD: accepted for 11kW project only. | Belarbi | Hardware | G08 I20 | CCU37K1PH CCU74K CCU74G1PH CCU110G CCU220G3PH | zu bewerten / to evaluate |  |  | HW (EA-444) | H-PH Done | CCU-97 | Yes | SYQT (ENG.10) |  | Fully covered | N/A |  | H-Fully Implemented | Fully Implemented
27499 |  | Deleted | Die CCU muss im uneingeschränkten Betrieb für eine maximale DC-Spannung von 470 V ausgelegt werden | The CCU must be designed for a maximum DC voltage of 470 V in the unlimited operation mode. | functional | Requirement | Anforderung | open | LTD_05.11.2020: Requirement is rejected with reason that the new requirements have no CR available as received in KLH BL10.4. LTD_15.06.2020: Francesco accepted the requirement but since there is no CR information, the requirements applicability for I20 cannot be officially confirmed. From _Variante attribute, it seems that for SOP2.0. Hence requirement is set to onHOLD. | nicht akzeptiert / not agreed | LTD_08.06.2020: Requirement is rejected with reason that the new requirements have no CR available as received in KLH BL10.4. From _Variante attribute, it seems that for SOP2.0 (SEV topic). Clarity on relevance to I20 is open. | Donnarumma | Software |  | CCU110G-TU1 |  |  |  |  | Yes | CCU-24093 | Yes | SYQT (ENG.10) |  |  | Fully Implemented |  |  | Fully Implemented
14166 | CCUGEN5IP-803 | Not Changed | Die CCU muss im uneingeschränkten Betrieb für eine minimale DC-Spannung von 200 V ausgelegt werden | The CCU must be designed for a minimum DC voltage of 200 V in the unlimited operation mode. | functional | Requirement | Anforderung | accepted | Pana Comment: accepted SEO Comment: DEV225, no charge below 234V accepted for G08 | akzeptiert / agreed |  | Belarbi | Hardware | G08 I20 | CCUBK | zu bewerten / to evaluate |  |  | HW (EA-444) | H-PH Done | CCU-18793 CCU-97 | Yes | HWT (ENG.7/8) |  | Partly covered | N/A |  | H-Partly Implemented | Partly Implemented
9989 | CCUGEN5IP-803 | Not Changed | Die CCU muss bei einer minimalen HV-Spannung von 150 V mit eingeschränkter Leistung für mindestens 10s betriebsfähig sein. | The CCU must be operational for at least 10 seconds with reduced power at a minimum HV-voltage of 150 V. | functional | Requirement | Anforderung | partly accepted | 29.10.2020: Requirement is only fulfilled for Charger but cannot be fulfilled for DCDC in SOP1.5. So status is partly accepted and agreed with BMW/Sirichai (Note: CR-803 needs min 190V for DCDC). 11.11.2019_LD: accepted for 11kW project only. SEO Comment: none | akzeptiert mit Einschränkungen / partly agreed | 29.10.2020: Requirement is only fulfilled for Charger but cannot be fulfilled for DCDC in SOP1.5. So status is partly accepted and agreed with BMW/Sirichai (Note: CR-803 needs min 190V for DCDC). | Belarbi | Hardware | G08 I20 | CCUBK | zu bewerten / to evaluate |  |  | HW (EA-444) | H-PH Done | CCU-18793 CCU-113 CCU-498 | Yes | SYQT (ENG.10) HWT (ENG.7/8) | Partly Covered from ENG.10 | Fully covered | N/A |  | H-Fully Implemented | Fully Implemented
27500 |  | Deleted | Die CCU muss bei einer minimalen HV-Spannung von 150 V mit eingeschränkter Leistung für mindestens 30s betriebsfähig sein. | The CCU must be operational for at least 30 seconds with reduced power at a minimum HV-voltage of 150 V. | functional | Requirement | Anforderung | open | LTD_05.11.2020: Requirement is rejected with reason that the new requirements have no CR available as received in KLH BL10.4. LTD_08.06.2020: Requirement is rejected with reason that the new requirements have no CR available as received in KLH BL10.4. Needs to be clarified if these requirements are SOP2.0 relevant or for I20/G26 (SEV topic?) | nicht akzeptiert / not agreed | LTD_08.06.2020: Requirement is rejected with reason that the new requirements have no CR available as received in KLH BL10.4. Needs to be clarified if these requirements are SOP2.0 relevant or for I20/G26 (SEV topic?) | Donnarumma | Software Hardware |  | CCU110G-TU1 |  |  |  |  | Yes |  | Yes | SYQT (ENG.10) |  |  | SYR_EPIC_N/A |  |  | Open
9990 | CCUGEN5IP-589 | Not Changed | Die CCU muss bei einer maximalen HV-Spannung von 490 V mit eingeschränkter Leistung für mindestens 1 s betriebsfähig sein. | The CCU must be operational for at least 1s with reduced power at a maximum HV-voltage of 490 V. | functional | Requirement | Anforderung | partly accepted | Belarbi 19.01 : Partly accepted is because of below comments : KB_29.10.2020 : LVDCDC operation is alive without DTCs until 490V. For Charger, CCU will enter overvoltage protection mode and some DTC is set. So, requirement shall be set to Partly accepted. Agreed by BMW/Sirichai as The CCU doesn't have to deliver any power, but it must be alive and have no DTC. KB_21.07.2020 : if 490V is refered as real voltage at HVDC side, CCU stop operation at this range (per agreed derating curve with BMW) | akzeptiert mit Einschränkungen / partly agreed | KB_29.10.2020 : LVDCDC operation is alive without DTCs until 490V. For Charger, CCU will enter overvoltage protection mode and some DTC is set. So, requirement shall be set to Partly accepted. Agreed by BMW/Sirichai : The CCU doesn't have to deliver any power, but it must be alive and have no DTC. KB_21.07.2020 : if 490V is refered as real voltage at HVDC side, CCU stop operation at this range (per agreed derating curve with BMW) | Belarbi | Hardware | I20 | CCUBK | zu bewerten / to evaluate | 20201020_Bannasarn: The CCU doesn't have to deliver any power, but it must be alive and have no DTC. |  | HW (EA-444) | H-PH Done | CCU-498 CCU-97 | Yes | SYQT (ENG.10) |  | Partly covered | N/A |  | H-Partly Implemented | Partly Implemented
9991 |  | Not Changed | Die CCU muss eine maximale HV-Spannung von 540 V für eine Zeitdauer von maximal 100 ms ohne Schädigung überstehen. | The CCU must withstand a maximum HV voltage of 540 V for a duration of maximum 100 ms without damages. | functional | Requirement | Anforderung | accepted | Pana Comment: accepted SEO Comment: Design - Operating range | akzeptiert / agreed |  | Belarbi | Hardware | G08 I20 | CCUBK | zu bewerten / to evaluate |  |  | HW (EA-444) | H-PH Done | CCU-97 | Yes | HWT (ENG.7/8) Review |  | Fully covered | N/A |  | H-Fully Implemented | Fully Implemented
24638 | CCUGEN5IP-234 | Not Changed | Die CCU muss bei Detektion eines Load Dumps • infolge eines Bus-Signals seitens EES-Steuergerät zur bevorstehenden Einleitung eines Load Dumps innerhalb von 10 ms die 12 V Spannungsversorgung des DC-Ladeschütz unterbrechen und der CHAdeMO Ladesäule einen Ladeabbruch kommandieren. Hinweis: Dies ist eine Maßnahme um im Falle eines Load Dumps beim CHAdeMO Laden den Zwischenkreis vor Beschädigungen durch zu hohe Spannungen zu schützen. | In case of the detection of a load dump • due to a bus-signal from the EES control unit for a imminent load dump initiation the CCU must interrupt the 12 V power supply of the dc charge contactor within 10 ms and command the charging station a charge interruption. Please note: This is a measure to protect the intermediate circuit against damage in case of a load dump while charging with CHAdeMO. | functional | Requirement | Anforderung | rejected |  | nicht akzeptiert / not agreed | Dedris CR - Still under internal check | Bertolino | Software Hardware | G08 I20 | CCUBK |  |  |  | HW (EA-444) | Yes |  | Yes | SWQT (ENG.8) HWT (ENG.7/8) |  | Partly covered | SYR_EPIC_N/A |  | H-Partly Implemented | Open
6597 |  | Not Changed | Der Entwicklungsgegentand muss auf den Welligkeits-Schärfegrad am Anbindungsort P2 mit dem Schärfegrad UPP2 gemäß [GS 95024-2-2] ausgelegt sein. | The Componnent muss calculate his ripple Severity level with a connection point P2 with a severitiy level UPP2 [GS 95024-2-2]. | functional | Requirement | Anforderung | accepted | Pana Comment: Should the CCU have a function to calculate the ripple? SEO Comment: Design - Testing | akzeptiert / agreed | Should the CCU have a function to calculate the ripple? | Belarbi | Hardware | G08 I20 | CCUBK | zu bewerten / to evaluate |  |  | HW (EA-444) | H-PH Done |  | Yes | HWT (ENG.7/8) Review |  | Fully covered | N/A |  | H-Fully Implemented | Fully Implemented
14167 |  | Not Changed | Der Entwicklungsgegenstand muss gemäß [GS 95024-2-1] Betriebsspannungsbereich 'a' erfüllen. | The Objekt of development must comply with the operating voltage level 'a' [GS 95024-2-1]. | functional | Requirement | Anforderung | accepted | Pana Comment: accepted SEO Comment: Design - Testing | akzeptiert / agreed |  | Belarbi | Hardware | G08 I20 | CCUBK | zu bewerten / to evaluate |  |  | E/E (EA-441) | H-PH Done |  | Yes | HWT (ENG.7/8) Review |  | Fully covered | N/A |  | H-Fully Implemented | Fully Implemented
6600 |  | Not Changed | Innerhalb des Betriebsspannungsbereiches nach [GS 95024-2-2] dürfen in den Steuergeräten/Verbrauchern auf Grund der anliegenden NV Spannung keine Unter bzw- Überspannungsfehler entstehen und es dürfen keine entsprechende Fehlerspeichereinträge erzeugt werden. Kommentar: Abweichungen davon zu bestimmten Funktionszuständen sind mit der Fachstelle für Energiebordnetz abzustimmen, in den jeweiligen Lastenheften zu beschreiben und in den PQ-Berichten zu dokumentieren. | Within the operating voltage range defined in [GS 95024-2-2], no errors shall occur in control units / consumers as a consequence of the applied LV voltage and no error memory entries shall be generated. Comment: Deviations from this rule for certain functional statuses shall be agreed with the specialist department responsible for the onboard electrical system, described in the pertinent requirements specification and documented in the PQ reports. | functional | Requirement | Anforderung | accepted | Pana Comment: accepted SEO Comment: Design - Testing | akzeptiert / agreed |  | Belarbi | Hardware Test and Validation | G08 I20 | CCUBK | zu bewerten / to evaluate |  |  | E/E (EA-441) | H-PH Done |  | Yes | SYQT (ENG.10) | 08.02.2021 RM: Part of GS95024, LV124, Test ID 2.6.2 15.01.2021 RM: Verification Criteria changed on 09.01.2020 from HWT/Review to ENG10. At ENG10 level, requirement is not covered. Should be part of Group Standard Test | Fully covered | N/A |  | H-Fully Implemented | Fully Implemented
6602 |  | Not Changed |  | Electromagnetic compatibility and electrostatic discharge | N/A | Heading | Information | accepted | Pana Comment: accepted SEO Comment: Accepted as information | akzeptiert / agreed |  | N/A |  | G08 I20 | CCUBK | nicht zu bewerten / not to evaluate |  |  | HW (EA-444) | No |  | No | Review |  |  | N/A |  |  | Open
6603 |  | Not Changed |  | General EMC requirements on the componets of the eDrive subsystem | N/A | Heading | Information | accepted | Accepted as information/Heading. | akzeptiert / agreed |  | N/A |  | G08 I20 | CCUBK | nicht zu bewerten / not to evaluate |  |  | HW (EA-444) | No |  | No | Review |  |  | N/A |  |  | Open
6604 |  | Not Changed | Alle nötigen Definitionen von Grenzwertklassen, Störfestigkeit-Kategorien, Gerätzustände, EMV Glossar und Beschreibungen der Prüfanordnungen sind in [GS 95002-1], [GS 95002-2], [GS 95002-3] und [GS 95002-5] spezifiziert. | All required definitions of limit classes, categories for immunity, operational states of components, EMC glossary, and explaination of test set-ups are given in [GS 95002-1], [GS 95002-2], [GS 95002-3], and [GS 95002-5]. | non functional | Information | Information | accepted | Pana Comment: accepted SEO Comment: Accepted as information | akzeptiert / agreed |  | Belarbi | Hardware | G08 I20 | CCUBK | nicht zu bewerten / not to evaluate |  |  | HW (EA-444) | H-PH Done |  | No | Review | 20191211 AB: Objekttyp=Information --> A_Need_coverage_report set to no |  | N/A |  |  | Open
6605 |  | Not Changed | Der Entwicklungsgegenstand muss alle Komponentenanforderungen [GS 95002-1], [GS 95002-2], [GS 95002-3] und [GS 95002-5] erfüllen, außer diese Anforderungen werden in diesem Lastenheft explizit ersetzt oder als nicht relevant erklärt. | The object of development must fulfill all the requirements [GS 95002-1], [GS 95002-2], [GS 95002-3], and [GS 95002-5] excepting these requirements are explicitly replaced or declared irrelevant by this specification. | functional | Requirement | Anforderung | accepted | Pana Comment: accepted SEO Comment: Standards to be met. | akzeptiert / agreed |  | Belarbi | Hardware | G08 I20 | CCUBK | zu bewerten / to evaluate |  |  | HW (EA-444) | H-PH Done |  | Yes | HWT (ENG.7/8) |  | Partly covered | N/A |  | H-Partly Implemented | Partly Implemented
6606 |  | Not Changed | Alle Komponenten müssen die Störfestigkeits-Anforderungen aus Abschnitt 5 [GS 95002-2] mit Kategorie 3 mit dem Funktionsstatus I (siehe Definition in [GS 95002-1]) erfüllen, außer diese Anforderungen werden in diesem Lastenheft explizit ersetzt. | All components must fulfill the immunity requirements of section 5 [GS 95002-2] according the category 3 with the functional status I, which is specified in [GS 95002-1], excepting, these requierments are replaced explicitly in this specification. | functional | Requirement | Anforderung | accepted | Pana Comment: accepted SEO Comment: EMC | akzeptiert / agreed |  | Belarbi | Hardware | G08 I20 | CCUBK | zu bewerten / to evaluate |  |  | HW (EA-444) | H-PH Done |  | Yes | HWT (ENG.7/8) |  | Partly covered | N/A |  | H-Partly Implemented | Partly Implemented
6607 |  | Not Changed | Komponenten, die am DC- oder AC-Versorgungsnetz angeschlossen sind, müssen für die Tests BC/CI_01, BC/CI_02, BC/CI_03 und BC/CI_04 [GS 95002-3] die jeweilige Störfestigkeitsanforderung mit den Funktionsstatus wie in [GS 95002-3] gegeben erfüllen. | Components connected to DC or AC power mains must fulfill for the tests BC/CI_01, BC/CI_02, BC/CI_03 and BC/CI_04 [GS 95002-3] the respective immunity requirement with the functional status as specified in [GS 95002-3]. | functional | Requirement | Anforderung | accepted | Pana Comment: accepted SEO Comment: EMC | akzeptiert / agreed |  | Belarbi | Hardware | G08 I20 | CCUBK | zu bewerten / to evaluate |  |  | HW (EA-444) | H-PH Done |  | Yes | HWT (ENG.7/8) |  | Partly covered | N/A |  | H-Partly Implemented | Partly Implemented
6608 |  | Not Changed | Alle Komponenten müssen die Anforderungen für feldgebundene Störaussendung mit Grenzwertklasse 5 laut Abschnitt 4.3 [GS 95002-2] erfüllen. | All components must fulfill the requirements for radiated emission with the limit class 5 according section 4.3 [GS 95002-2]. | functional | Requirement | Anforderung | accepted | Pana Comment: accepted SEO Comment: EMC | akzeptiert / agreed |  | Belarbi | Hardware | G08 I20 | CCUBK | zu bewerten / to evaluate |  |  | HW (EA-444) | H-PH Done |  | Yes | HWT (ENG.7/8) |  | Partly covered | N/A |  | H-Partly Implemented | Partly Implemented
6609 |  | Not Changed | Alle Komponenten müssen die Anforderungen für RF-Emissionen (Messungen an der Netznachbildung) mit Grenzwertklasse 5 laut Abschnitt 4.2 [GS 95002-2] an allen nicht geschirmten Versorgungsleitungen erfüllen. | All components must fulfill the requirement for RF-emission (measurement at the artificial network) with the limit class 5 defined in section 4.2 [GS 95002-2] for all shielded connection cables. | functional | Requirement | Anforderung | accepted | Pana Comment: accepted SEO Comment: EMC | akzeptiert / agreed |  | Belarbi | Hardware | G08 I20 | CCUBK | zu bewerten / to evaluate |  |  | HW (EA-444) | H-PH Done |  | Yes | HWT (ENG.7/8) |  | Partly covered | N/A |  | H-Partly Implemented | Partly Implemented
6610 |  | Not Changed | Alle Komponenten müssen die Anforderungen für RF-Emissionen (Messungen an der Netznachbildung) mit Grenzwertklasse HV5 laut HV/CE_01 [GS 95002-3] an allen geschirmten Anschlussleitungen erfüllen. | All components must fulfill the requirement for RF-emission (measurement at the artificial network) with the limit class HV5 defined in HV/CE_01 [GS 95002-3] for all shielded connection cables. | functional | Requirement | Anforderung | accepted | Pana Comment: accepted SEO Comment: EMC | akzeptiert / agreed |  | Belarbi | Hardware | G08 I20 | CCUBK | zu bewerten / to evaluate |  |  | HW (EA-444) | H-PH Done |  | Yes | HWT (ENG.7/8) |  | Partly covered | N/A |  | H-Partly Implemented | Partly Implemented
6612 |  | Not Changed | Die Anforderungen der Abschnitte 4.4 und 4.6 des [GS 95002-2] sind nicht relevant. Stattdessen müssen alle Komponenten die Anforderung an RF-Emissionen (Messung mit der Stromzange) laut HV/CE_02 [GS 95002-3] an allen Versorgungs- und Signalübertragungleitungen sowie an Potentialausgleichsverbindungen (z.B. Massebänder) erfüllen. | The requirements of sections 4.4 and 4.6 [GS 95002-2] are irrelevant. Instead of it, all components must fulfill the requirement for RF-emission (measurement with the current probe) defined in HV/CE_02 [GS 95002-3] at all supply cables, communication cables, and grounding connections (i.e., grounding strips). | functional | Requirement | Anforderung | accepted | Pana Comment: accepted SEO Comment: EMC | akzeptiert / agreed |  | Belarbi | Hardware | G08 I20 | CCUBK | zu bewerten / to evaluate |  |  | HW (EA-444) | H-PH Done |  | Yes | HWT (ENG.7/8) |  | Partly covered | N/A |  | H-Partly Implemented | Partly Implemented
6613 | CCUGEN5IP-512 | Not Changed | Der Entwicklungsgegenstand muss die Dämpfungsanforderungen BC/CA_01 und BC/CA_02 aus [GS 95002-3] mit Grenzwertklasse A4 erfüllen, außer diese Anforderungen werden in diesem Lastenheft explizit ersetzt. | The object of development have to fulfill the requirements for coupling attenuation defined in BC/CA_01 and BC/CA_02 of [GS 95002-3] with the limit class A4, excepting these requirements are explicitly replaced or declared irrelevant by this specification. | functional | Requirement | Anforderung | accepted | Pana Comment: accepted SEO Comment: EMC | akzeptiert / agreed |  | Belarbi | Hardware | G08 I20 | CCUBK | zu bewerten / to evaluate |  |  | HW (EA-444) | H-PH Done |  | Yes | HWT (ENG.7/8) |  | Partly covered | N/A |  | H-Partly Implemented | Partly Implemented
6614 | CCUGEN5IP-371 | Not Changed | Die EMV Absicherung aller Komponenten muss mit dem originalen, von BMW zur Verfügung gestellten, HV Steckersystem zwischen den HV Versorgungsleitungen und dem geschirmten Gehäuse für die beiden Netznachbildungen (Abbildung: Aufbau für HV Bordnetznachbildung) durchgeführt werden. | The EMC test of all components may be conducted with the original HV plug-connector system between the cable and the shielded housing for the both artificial networks (see figure: Set-Up for HV artificial networks). | functional | Requirement | Anforderung | accepted | Pana Comment: accepted SEO Comment: EMC | akzeptiert / agreed |  | Belarbi | Hardware | G08 I20 | CCUBK | zu bewerten / to evaluate |  |  | HW (EA-444) | H-PH Done |  | Yes | HWT (ENG.7/8) |  | Partly covered | N/A |  | H-Partly Implemented | Partly Implemented
14168 |  | Not Changed |  |  | functional | Requirement | Anforderung | accepted | Pana Comment: accepted SEO Comment: none | akzeptiert / agreed |  | Belarbi | Hardware | G08 I20 | CCUBK | zu bewerten / to evaluate |  |  | HW (EA-444) | H-PH Done |  | Yes | Review |  | Fully covered | N/A |  | H-Fully Implemented | Fully Implemented
9993 |  | Not Changed | Die Absicherung der EMV muss für das Ladegerät in jeder einzelnen Ladekonfiguration, die das Ladegerät leisten kann, durchgeführt werden. Anmerkung: Das gilt z.B. für AC Laden einphasig, AC Laden mehrphasig, DC-Laden, Standby | The EMC qualification has to be done for the charger in every single charging configuration which is provided by the charger. Note: This is the case for e.g. AC charging single phase, AC charging multiphase, DC charging, standby. | non functional | Requirement | Anforderung | accepted | Pana Comment: accepted SEO Comment: Agree | akzeptiert / agreed |  | Belarbi | Hardware | G08 I20 | CCUBK | zu bewerten / to evaluate |  |  | HW (EA-444) | H-PH Done |  | Yes | HWT (ENG.7/8) |  | Fully covered | N/A |  | H-Fully Implemented | Fully Implemented
24639 |  | Not Changed |  | Specific component requirements for emission | N/A | Heading | Information | accepted |  | akzeptiert / agreed | agreed as information/heading | N/A |  | G08 I20 | CCUBK |  |  |  | HW (EA-444) | No |  | No | Review |  |  | N/A |  |  | Open
24640 |  | Not Changed | Die gesamte Kapazität zwischen HV+ und Masse und ebenso HV- und Masse besteht aus gesamte Kapazität der Y-Kondensatoren und einer parasitären Kapazität der Netzwerk gegen Gerätengehäuse. | The summary capacitance between HV+ and ground as well as between HV- and ground consists of the capacitance of Y-caps and the parasitic capacitance of the network to the unit housing as well. | N/A | Information | Information | accepted | SEO Comment: Accepted as information | akzeptiert / agreed |  | Belarbi | Hardware | G08 I20 | CCUBK |  |  |  | HW (EA-444) | H-PH Done |  | No | Review |  |  | N/A |  |  | Open
24641 |  | Not Changed | Alle Y-Kondensatoren müssen symmetrisch bzgl. positiver und negativer Stromschienen ausgelegt werden. | All Y-caps must be symmetrical with respect to the positive and negative current lines. | functional | Requirement | Anforderung | accepted |  | akzeptiert / agreed |  | Belarbi | Hardware | G08 I20 | CCUBK |  |  |  | HW (EA-444) | H-PH Done |  | Yes | HWT (ENG.7/8) |  | Fully covered | N/A |  | H-Fully Implemented | Fully Implemented
6626 |  | Not Changed |  | Specific requirements for componentes conneted to power mains | N/A | Heading | Information | accepted | Accepted as information/Heading. | akzeptiert / agreed |  | N/A |  | G08 I20 | CCUBK | nicht zu bewerten / not to evaluate |  |  | HW (EA-444) | No |  | No | Review |  |  | N/A |  |  | Open
6627 |  | Not Changed | Die am Versorgungsnetz angeschlossene Komponente (z.B. Ladegerät) muss die Komponentenanforderungen aus [GS 95002-3] Abschnitt 7 erfüllen. | The component connected to the power mains (e.g. charger) must fulfil the component requirements from [GS 95002-3] section 7. | functional | Requirement | Anforderung | accepted | Pana Comment: accepted SEO Comment: EMC | akzeptiert / agreed |  | Belarbi | Hardware | G08 I20 | CCUBK | zu bewerten / to evaluate |  |  | HW (EA-444) | H-PH Done |  | Yes | Review |  | Fully covered | N/A |  | H-Fully Implemented | Fully Implemented
6628 | CCUGEN5IP-371 | Not Changed | Die Worst Case Analyse für Ladegeräte (höchst mögliche Störaussendung bzw. die größte zu erwartende Störempfindlichkeit ) muss für jede Musterphase durchgeführt und mit der EMV Fachabteilung abgestimmt werden. Die Ergebnisse sind nachvollziehbar zu dokumentieren und zur Verfügung zu stellen. | The worst case analysis for chargers (the highest possible emission respectively the highet possible susceptibility) must be conducted for every sample phase and agreed with the EMC departement. The results must be provided and have to be documented traceably. | non functional | Requirement | Anforderung | accepted | Pana Comment: accepted SEO Comment: EMC | akzeptiert / agreed |  | Belarbi | Hardware | G08 I20 | CCUBK | zu bewerten / to evaluate |  |  | HW (EA-444) | H-PH Done |  | Yes | Review |  | Fully covered | N/A |  | H-Fully Implemented | Fully Implemented
9994 | CCUGEN5IP-371 | Not Changed | Für die Worst Case Analyse für Ladegeräte müssen folgende Aspekte berücksichtigt und dokumentiert werden: - unterschiedliche Netzspannungen (120V, 230 V, 400 V), Frequenzen (50 Hz, 60 Hz) und Verteilsysteme (Dreiphasensystem, Einphasen-Dreileitersystem, Einphasensystem), - verschiedene HV-Spannungen im kompletten HV Spannungsbereich in Schritten von maximal 10% von der Differenz zwischen der maximalen und minimalen Spannung, - Kühlwassertemperatur - Ladeleistungen 10%, 50% und 100% Information: Die Details sind dem Testplan zu entnehmen. | For the worst case anlaysis for chargers following issues must be considered: - the different mains voltages (120 V, 230 V, 400 V), frequencies (50 Hz, 60 Hz) and distribution systems (three phase sysem, single phase three wire system, single phase system), - different HV voltages for the whole HV voltage range in steps of maximum 10 % from the difference between the maximal and minimal voltages, - Cooling fluid temperature - Charging power 10%, 50% and 100% Information: for details see the test plan. | non functional | Requirement | Anforderung | accepted | Pana Comment: accepted SEO Comment: Agree | akzeptiert / agreed |  | Belarbi | Hardware | G08 I20 | CCUBK | zu bewerten / to evaluate |  |  | HW (EA-444) | H-PH Done |  | Yes | Review |  | Fully covered | N/A |  | H-Fully Implemented | Fully Implemented
6629 |  | Not Changed |  | Special requirements on EMC concepts for componenets | N/A | Heading | Information | accepted | Pana Comment: accepted SEO Comment: Accepted as information | akzeptiert / agreed |  | N/A |  | G08 I20 | CCUBK | nicht zu bewerten / not to evaluate |  |  | HW (EA-444) | No |  | No | Review |  |  | N/A |  |  | Open
6630 |  | Not Changed | Die beiden Versorgungsleiter vom 12V Ausgang des DCDC Wandlers (B+ und B-) müssen vom CCU Gehäuse isoliert werden. | The both 12V supply outputs of the DCDC convertor (B+ and B-) must be isolated with respect to the housing of the CCU. | functional | Requirement | Anforderung | accepted | Pana Comment: accepted SEO Comment: Design - B+ isolation | akzeptiert / agreed |  | Belarbi | Hardware | G08 I20 | CCUBK | zu bewerten / to evaluate |  |  | HW (EA-444) | H-PH Done |  | Yes | Review |  | Fully covered | N/A |  | H-Fully Implemented | Fully Implemented
14169 |  | Not Changed | In der Komponente CCU sind folgende Massenetzwerke zu unterscheiden: 1) Logikmasse (Kl. 31) 2) Leistungsausgang B- 3) Die Masse der Ladeinfrastrukturkommunikation (Pilot, Proxi und CHAdeMO) 4) Referenzmasse aller Sensoren und Aktoren, welche von der CCU angesteuert werden und nicht außerhalb der Komponente auf Fzg.-Masse referenzieren 5) Gehäusemasse-Netzwerk (EMV-Filtermasse, Bezugspunkt für Y-Kondensatoren) | The following grounding networks have to be distinguished in the CCU component: 1) logic-network ground (PIN 31) 2) power-output ground (B-) 3) charging-infrastructure ground (pilot, proxi, CHAdeMO) 4) Reference ground for all sensors and actors, which are controlled by CCU and are not referenced to the chassis out of CCU. 5) Housing-ground network (EMC filter ground, reference point for Y-caps) | non functional | Information | Information | accepted | Pana Comment: accepted SEO Comment: Accepted as information | akzeptiert / agreed |  | Belarbi | Hardware | G08 I20 | CCUBK |  |  |  | HW (EA-444) | H-PH Done |  | No | Review |  | Fully covered | N/A |  | H-Fully Implemented | Fully Implemented
6631 |  | Not Changed | Das oben genannte interne Gehäusemasse-Netzwerk muss mit dem Gehäuse niederinduktiv (L < 1 nH, R < 1 mOhm) verbunden werden. | This above mentioned internal housing-ground network must be low-inductive (L < 1 nH, R < 1 mOhm) connected to the housing | functional | Requirement | Anforderung | accepted | Pana Comment: accepted SEO Comment: Design - Ground strap | akzeptiert / agreed |  | Belarbi | Hardware | G08 I20 | CCUBK | zu bewerten / to evaluate |  |  | HW (EA-444) | H-PH Done |  | Yes | Review |  | Fully covered | N/A |  | H-Fully Implemented | Fully Implemented
6632 |  | Not Changed | Die oben genannten Massenetzwerke müssen innerhalb der Komponente CCU galvanisch voneinander getrennt sein. | The above mentioned grounding networks must be isolated from each other in the CCU. | functional | Requirement | Anforderung | accepted | Pana Comment: accepted SEO Comment: Design - Ground strap | akzeptiert / agreed |  | Belarbi | Hardware | G08 I20 | CCUBK | zu bewerten / to evaluate |  |  | HW (EA-444) | H-PH Done |  | Yes | Review |  | Fully covered | N/A |  | H-Fully Implemented | Fully Implemented
6633 |  | Not Changed | Erfahrungsgemäß muss das CCU Filterkonzept einen AC Filter mit mind. 3-Stufen besitzen. Davon müssen zwei Stufen Gleichtaktstörungen und eine Stufe Gegentaktstörungen filtern. | According to experience the filtering concept of CCU shall have an AC filter with at least 3 stages. Two stages shall filter common mode emission and one stage shall filter differential mode emission. | non functional | Information | Information | accepted | Pana Comment: accepted SEO Comment: Accepted as information | akzeptiert / agreed |  | Belarbi | Hardware | G08 I20 | CCUBK | zu bewerten / to evaluate |  |  | HW (EA-444) | H-PH Done |  | No | Review |  | Fully covered | N/A |  | H-Fully Implemented | Fully Implemented
6634 |  | Not Changed | Erfahrungsgemäß muss das CCU Filterkonzept einen mind. 2-stufigen HV DC Filter besitzen. | According to experience the filtering concept of CCU should have HV DC filter with at least 2 stages. | non functional | Information | Information | accepted | Pana Comment: accepted SEO Comment: Accepted as information | akzeptiert / agreed |  | Belarbi | Hardware | G08 I20 | CCUBK | zu bewerten / to evaluate |  |  | HW (EA-444) | H-PH Done |  | No | Review |  | Fully covered | N/A |  | H-Fully Implemented | Fully Implemented
14170 | CCUGEN5IP-371 | Not Changed | Erfahrungsgemäß muss das CCU Filterkonzept einen mind. 3-stufigen Filter am 12V Ausgang (B+/B-) besitzen. Davon sollen 2 Stufen Gleichtaktstörungen und eine Stufe Gegentaktstörungen filtern. | According to experience the filtering concept of CCU should have filter on 12V output (B+/B-) with at least 3 stages. Two stages shall filter common mode emission and one stage shall filter differential mode emission. | non functional | Information | Information | accepted | Pana Comment: accepted SEO Comment: Accepted as information | akzeptiert / agreed |  | Belarbi | Hardware | G08 I20 | CCUBK |  |  |  | HW (EA-444) | H-PH Done |  | No | Review | 20191211 AB: Objekttyp=Information --> A_Need_coverage_report set to no |  | N/A |  | H-Fully Implemented | Fully Implemented
6635 |  | Not Changed | Das CCU Filterkonzept muss Entstörmaßnahmen am Kontroller-Board zur Enstörung des COM-Kabels beinhalten. | The filtering concept of CCU must have EMC measures on the control board for filtering COM-cables. | functional | Requirement | Anforderung | accepted | Pana Comment: accepted SEO Comment: EMC | akzeptiert / agreed |  | Belarbi | Hardware | G08 I20 | CCUBK | zu bewerten / to evaluate |  |  | HW (EA-444) | H-PH Done |  | Yes | HWT (ENG.7/8) Review |  | Fully covered | N/A |  | H-Fully Implemented | Fully Implemented
6636 | CCUGEN5IP-371 | Not Changed | Anforderung an HV DC Filter. Die Y-Kondensatoren zwischen HV+ und der Masse müssen mit den Y-Kondensatoren zwischen HV- und der Masse symmetrisch ausgelegt werden. | Requirement on the HV DC filter. The Y-caps between HV+ and ground must be symmetrical with respect to the Y-caps between HV- and ground. | functional | Requirement | Anforderung | accepted | Pana Comment: accepted SEO Comment: none | akzeptiert / agreed |  | Belarbi | Hardware | G08 I20 | CCUBK | zu bewerten / to evaluate |  |  | HW (EA-444) | H-PH Done |  | Yes | HWT (ENG.7/8) |  | Fully covered | N/A |  | H-Fully Implemented | Fully Implemented
23198 | CCUGEN5IP-142 | Not Changed | Die gesamte Kapazität zwischen HV+ und Masse und ebenso HV- und Masse der CCU mit der HV DC Spannung unter 470V darf den Wert 120nF inklusive Toleranzen nicht überschreiten. | The summary capacitance between HV+ and ground as well as between HV- and ground of CCU with the HV DC voltage under 470V must be less than 120 nF including the tolerances. | functional | Requirement | Anforderung | accepted | Pana Comment: accepted SEO Comment: none | akzeptiert / agreed |  | Belarbi | Hardware | G08 I20 | CCUBK | zu bewerten / to evaluate |  |  | HW (EA-444) | H-PH Done |  | Yes | HWT (ENG.7/8) Review |  | Fully covered | N/A |  | H-Fully Implemented | Fully Implemented
9995 |  | Not Changed | Das Gehäusemasse-Netzwerk muss mit dem Gerätegehäuse galvanisch verbunden werden. | The housing-ground network must be galvanically connected to the housing. | functional | Requirement | Anforderung | accepted | Pana Comment: accepted SEO Comment: Agree | akzeptiert / agreed |  | Belarbi | Hardware | G08 I20 | CCUBK | zu bewerten / to evaluate |  |  | HW (EA-444) | H-PH Done |  | Yes | Review |  | Fully covered | N/A |  | H-Fully Implemented | Fully Implemented
14171 |  | Not Changed | Das Gehäusemasse-Netzwerk der CCU muss galvanisch getrennt von anderen HV oder NV Massenetzwerken werden. | The housing-ground network must be isolated from other HV and LV grounds. | functional | Requirement | Anforderung | accepted | Pana Comment: accepted SEO Comment: none | akzeptiert / agreed |  | Belarbi | Hardware | G08 I20 | CCUBK | zu bewerten / to evaluate |  |  | HW (EA-444) | H-PH Done |  | Yes | Review |  | Fully covered | N/A |  | H-Fully Implemented | Fully Implemented
14172 |  | Not Changed | Das Gehäusemasse-Netzwerk muss als Bezugspunkt für Y-Kondensatoren dienen. | The housing-ground network must serve as the reference point for all Y-caps. | functional | Requirement | Anforderung | accepted | Pana Comment: accepted SEO Comment: none | akzeptiert / agreed |  | Belarbi | Hardware | G08 I20 | CCUBK | zu bewerten / to evaluate |  |  | HW (EA-444) | H-PH Done |  | Yes | Review |  | Fully covered | N/A |  | H-Fully Implemented | Fully Implemented
14173 |  | Not Changed | Die parasitäre Induktivität zwischen den Verbindungspunkten der Y-Kondensatoren mit dem Gehäusemasse-Netzwerk darf den Wert 10 nH nicht überschreiten. | The parasitic inductance between connection points of Y-caps to the ground must be less than 10 nH. | functional | Requirement | Anforderung | accepted | Pana Comment: accepted SEO Comment: EMC - Y-Caps | akzeptiert / agreed |  | Belarbi | Hardware | G08 I20 | CCUBK | zu bewerten / to evaluate |  |  | HW (EA-444) | H-PH Done |  | Yes | Review |  | Partly covered | N/A |  | H-Fully Implemented | Fully Implemented
9996 |  | Not Changed | Das CCU-Gehäuse muss einen Massenanbindungspunkt mit maximalem Abstand 7 cm von allen HV DC und HV AC Steckern zur Verfügung stellen. Die Platzierung des Massenanbindungspunktes muss mit dem zuständigen BMW Projektleitern abgestimmt werden. | The CCU housing must have a grounding-connection point with maximal distance 7 cm from all HV DC and HV AC connectors. The location of the grounding-strip connection point must be agreed with the responsible BMW project manager. | non functional | Requirement | Anforderung | accepted | Pana Comment: BMW comment:The distance of 7cm is given as reference.Depends on EMC performace. SEO Comment: BMW comment:The distance of 7cm is given as reference.Depends on EMC performace. | akzeptiert / agreed | BMW comment:The distance of 7cm is given as reference.Depends on EMC performace. | Avramov | Mechanical | G08 I20 | CCUBK | zu bewerten / to evaluate |  |  | HW (EA-444) | M-PH Done |  | Yes | MET (ENG.7/8) Review | The groundig is done through the main fixation points as agreed with BMW | Fully covered | N/A |  | M-Fully Implemented | Fully Implemented
6641 |  | Not Changed |  | Shielded housing | N/A | Heading | Information | accepted | Pana Comment: accepted SEO Comment: Accepted as information | akzeptiert / agreed |  | N/A |  | G08 I20 | CCUBK | nicht zu bewerten / not to evaluate |  |  | HW (EA-444) | No |  | No | Review |  |  | N/A |  |  | Open
6642 |  | Not Changed | HV Komponenten müssen ein Schirmgehäuse besitzen. | HV components must have a shielding housing. | functional | Requirement | Anforderung | accepted | Pana Comment: accepted SEO Comment: EMC -Shielding housing | akzeptiert / agreed |  | Belarbi | Hardware Mechanical | G08 I20 | CCUBK | zu bewerten / to evaluate |  |  | HW (EA-444) | H-PH Done |  | Yes | Review |  | Fully covered | N/A |  | H-Fully Implemented M-Fully Implemented | Fully Implemented
6643 | CCUGEN5IP-371 | Not Changed | Die Schirmdämpfung eines Gerätegehäuses muss einen Wert von mindestens 50dB im Frequenzbereich 150kHz - 400 MHz laut [VG 95373-15] einhalten. Der Test muss nur nach expliziter Forderung des BMW EMV Teams durchgeführt werden. | The shielding coupling attenuation of a component housing must be more than 50 dB in the frequency range 150kH - 400MHz according to [VG 95373-15]. The test must be conducted only if BMW EMC team requests it explicitly. | functional | Requirement | Anforderung | partly accepted | Pana Comment: accepted SEO Comment: EMC -Shielding housing Accepted as recommendation | akzeptiert mit Einschränkungen / partly agreed | 28.1.2020 Pana SEO: EMC -Shielding housing Accepted as recommendatio | Belarbi | Hardware | G08 I20 | CCUBK | zu bewerten / to evaluate |  |  | HW (EA-444) | No |  | No | Review | The test must be conducted only if BMW EMC team requests it explicitly. This test was not requested by BMW | Not covered | N/A |  | H-Fully Implemented | Fully Implemented
6644 |  | Not Changed | Das Schimgehäuse darf aus mehreren Teilen bestehen (z.B. Gehäuse und Deckel). | The shielding housing may be composed by several parts (e.g. housing and cover). | N/A | Information | Information | accepted | Pana Comment: accepted SEO Comment: Accepted as information | akzeptiert / agreed |  | Avramov | Mechanical | G08 I20 | CCUBK | nicht zu bewerten / not to evaluate |  |  | HW (EA-444) | Yes |  | No | Review |  |  | N/A |  | M-Fully Implemented | Fully Implemented
6645 |  | Not Changed | Der DC-Übergangswiderstand zwischen einzelnen Gehäuseteilen darf den Wert 1 mΩ nicht überschreiten. | The DC transfer resistance between parts of a housing must be less than 1mΩ. | functional | Requirement | Anforderung | accepted | Pana Comment: accepted SEO Comment: EMC -Shielding housing | akzeptiert / agreed |  | Belarbi | Hardware | G08 I20 | CCUBK | zu bewerten / to evaluate |  |  | HW (EA-444) | H-PH Done |  | Yes | Review |  | Fully covered | N/A |  | H-Fully Implemented | Fully Implemented
28589 | CCUGEN5IP-632 | Deleted | Es muss sicherstellt werden, dass der maximale Widerstand über die gesamte Länge der CCU nicht größer als 2,0 mΩ ist. Dieser Widerstand muss auch im gealterten Zustand eingehalten werden und ist unter Einbeziehung von elektrischen Anbindungspunkten zu verstehen. | It must be ensured that the maximum resistance over the entire length of the CCU is not greater than 2.0 mΩ. This resistance must also be maintained in the aged state and is to be understood by including electrical connection points. | open | Requirement | Anforderung | open | LTD_18.05.2020: Requirement not meant to I20, G08, G26 scope for Panasonic. Hence rejecting. CR-632 is not known to Panasonic. | nicht akzeptiert / not agreed | LTD_18.05.2020: Requirement not meant to I20, G08, G26 scope for Panasonic. Hence rejeccting. CR-632 is not known to Panasonic. | open |  |  | CCUBK |  |  |  |  | Yes |  | Under review |  |  |  | N/A |  |  | Open
28588 | CCUGEN5IP-632 | Deleted | Wenn aus Gründen des Korrosionsschutzes eine Beschichtung benötigt wird, dürfen an den Kontaktflächen des Strompfades zum nächsten Strukturbauteil die Grenzwerte der Übergangswiderstände nicht überschritten werden. Beispiele sind ZNNI SI, ZNT und SNZN 70/30 (jeweils unversiegelt) siehe [GS 90010] | If a coating is required for reasons of corrosion protection, the contact resistance of the current path to the next structural component must not exceed the limit values of the contact resistance. Examples are ZNNI SI, ZNT and SNZN 70/30 (both unsealed) see [GS 90010]. | open | Requirement | Anforderung | open | LTD_18.05.2020: Requirement not meant to I20, G08, G26 scope for Panasonic. Hence rejecting. CR-632 is not known to Panasonic. | nicht akzeptiert / not agreed | LTD_18.05.2020: Requirement not meant to I20, G08, G26 scope for Panasonic. Hence rejeccting. CR-632 is not known to Panasonic. | open |  |  | CCUBK |  |  |  |  | Yes |  | Under review |  |  |  | N/A |  |  | Open
28585 | CCUGEN5IP-632 | Not Changed | Falls durch die Beschichtung die Übergangswiderstände nicht eingehalten werden können (z.B. KTL), müssen die Kontaktflächen so behandelt werden, dass die Grenzwerte der Übergangswiderstände nicht überschritten werden. Beispiele sind die mechanische Maskierung der Kontaktflächen oder die Verwendung von lackschabenden Schrauben (LSS) oder selbstfurchenden Schrauben, die die Beschichtung spanfrei brechen. |  | open | Requirement | Anforderung | rejected | [Lokesh Devaraj; 18.12.2020] - Information received from BMW Requirement Management team that this RQ/info is not applicable to Panasonic scope). Please refer to BMW03-38109 for details. LTD_18.05.2020: Requirement not meant to I20, G08, G26 scope for Panasonic. Hence rejeccting. CR-632 is not known to Panasonic. | nicht akzeptiert / not agreed | [Lokesh Devaraj; 18.12.2020] - Information received from BMW Requirement Management team that this RQ/info is not applicable to Panasonic scope). Please refer to BMW03-38109 for details. LTD_18.05.2020: Requirement not meant to I20, G08, G26 scope for Panasonic. Hence rejecting. CR-632 is not known to Panasonic. | Devaraj |  |  | CCUBK | akzeptiert / accepted | [31.03.2021- S.Bannasarn] This is not relevant to Panasonic and doesn't have to be considered. |  |  | Yes |  | No |  |  |  | N/A |  |  | Open
28584 | CCUGEN5IP-632 | Not Changed | Die gemittelte Rauhtiefe Rz der Kontaktfläche zum Kabelschuh darf den max. Wert von 30 µm nicht überschreiten. Dieser Wert ist über den gesamten Produktionszyklus einzuhalten. |  | open | Requirement | Anforderung | rejected | [Lokesh Devaraj; 18.12.2020] - Information received from BMW Requirement Management team that this RQ/info is not applicable to Panasonic scope). Please refer to BMW03-38109 for details. LTD_18.05.2020: Requirement not meant to I20, G08, G26 scope for Panasonic. Hence rejeccting. CR-632 is not known to Panasonic. | nicht akzeptiert / not agreed | [Lokesh Devaraj; 18.12.2020] - Information received from BMW Requirement Management team that this RQ/info is not applicable to Panasonic scope). Please refer to BMW03-38109 for details. LTD_18.05.2020: Requirement not meant to I20, G08, G26 scope for Panasonic. Hence rejeccting. CR-632 is not known to Panasonic. | Devaraj |  |  | CCUBK | akzeptiert / accepted | [31.03.2021- S.Bannasarn] This is not relevant to Panasonic and doesn't have to be considered. |  |  | Yes |  | No |  |  |  | N/A |  |  | Open
6646 |  | Not Changed | Der Abstand zwischen benachbarten elektrischen Verbindungen, die zur Verbindung verschiedener Gehäuseteile eingesetzt werden, darf nicht größer als 8 cm lang und 50 um hoch sein. | The distance between adjoining electrical connections, which connect the parts of the housing, must be less than 8 cm long and 50 um high. | non functional | Requirement | Anforderung | accepted | Need clarification for this requirement. BMW comment : This requirement is to ensure good electrical contact between parts.50um refers to the screw point area which needs to be higher than adjacent surface. | akzeptiert / agreed | Need clarification for this requirement. BMW comment : This requirement is to ensure good electrical contact between parts.50um refers to the screw point area which needs to be higher than adjacent surface. | Avramov | Mechanical | G08 I20 | CCUBK | zu bewerten / to evaluate |  |  | HW (EA-444) | M-PH Done |  | Yes | Review | The requirement is recommendation for EMC performance. | Partly covered | N/A |  | M-Open | Not Implemented
6653 |  | Not Changed |  | EMC validation process | N/A | Heading | Information | accepted | Pana Comment: accepted SEO Comment: Accepted as information | akzeptiert / agreed |  | N/A |  | G08 I20 | CCUBK | nicht zu bewerten / not to evaluate |  |  | HW (EA-444) | No |  | No | Review |  |  | N/A |  |  | Open
6654 |  | Not Changed |  | General Information | N/A | Heading | Information | accepted | Pana Comment: accepted SEO Comment: Accepted as information | akzeptiert / agreed |  | N/A |  | G08 I20 | CCUBK | nicht zu bewerten / not to evaluate |  |  | HW (EA-444) | No |  | No | Review |  |  | N/A |  |  | Open
6655 |  | Not Changed | Der EMV-Absicherungsprozess beinhaltet zwei Teile: - Planung, Umsetzung und Dokumentation EMV-bezogener Entwicklungstätigkeiten - Überprüfung der Anforderungserfüllung durch EMV-Qualifikation | The EMC validation process comprises two parts: - planning, implementation, and documentation of EMC related development activities - Checking the fulfilment of requirements by EMC qualification | N/A | Information | Information | accepted | Pana Comment: accepted SEO Comment: Accepted as information | akzeptiert / agreed |  | Belarbi | Hardware | G08 I20 | CCUBK | nicht zu bewerten / not to evaluate |  |  | HW (EA-444) | H-PH Done |  | No | Review |  |  | N/A |  |  | Open
6656 | CCUGEN5IP-371 | Not Changed | Die EMV-Abschlussqualifikation für die Serienfreigabe einer Komponente muss vom Hersteller durch ein nach [DIN EN ISO 17025] zertifiziertes EMV-Labor durchgeführt werden. | The EMC final qualification for the series release of a component must be carried the out by the manufacturer in an EMC laboratory certified according to [DIN EN ISO 17025]. | functional | Requirement | Anforderung | accepted | Pana Comment: accepted SEO Comment: none | akzeptiert / agreed |  | Belarbi | Hardware Test and Validation | G08 I20 | CCUBK | zu bewerten / to evaluate |  |  | HW (EA-444) | No |  | Yes | HWT (ENG.7/8) |  | Fully covered | N/A |  | H-Fully Implemented | Fully Implemented
6657 |  | Not Changed | Die Komponentenprüfung ist vom Hersteller an einer Test-Bench mit dem von BMW freigegebenden Hardware- und Softwarestand durchzuführen. | The test is to be carried out by the manufacturer on a test bench with the hardware and software versions to be released by the responsible BMW department. | non functional | Requirement | Anforderung | accepted | Pana Comment: accepted SEO Comment: EMC - Test setup | akzeptiert / agreed |  | MF_Praveen_Kumar | Test and Validation | G08 I20 | CCUBK | zu bewerten / to evaluate |  |  | HW (EA-444) | No |  | Yes | Review | [DH 20200204] https://svn-bmw03-pais.eu.panasonic.com/BMW03_CCU_DOC/Common/WorkSpace/MAN.06_Measurement/MAN.06_MeasurementReport/AdditionalDocuments/KLH%20Coverage/KLH%20Item%20TV.xlsx LTD_24.09.2020: Discussed and agreed with Traceability team that fully covered requirement in T&V area shall be set to Fully implemented. Full coverage was set in G08 SOP timing. | Partly covered | N/A |  |  | Open
6658 | CCUGEN5IP-371 | Not Changed | Die Test-Bench für die EMV Absicherung ist mit der zuständigen EMV Abteilung abzustimmen und im Testplan zu dokumentieren. | The test bench for EMC qualification must be agreed with the responsible BMW department and documented in the test plan. | non functional | Requirement | Anforderung | accepted | Pana Comment: accepted SEO Comment: none | akzeptiert / agreed |  | Belarbi | Hardware Test and Validation | G08 I20 | CCUBK | zu bewerten / to evaluate |  |  | HW (EA-444) | No |  | Yes | HWT (ENG.7/8) |  | Fully covered | N/A |  | H-Fully Implemented | Fully Implemented
6659 | CCUGEN5IP-371 | Not Changed | Alle an dem Prüfstand verwendeten Testmittel insbesondere Bordnetznachbildungen und Lastschaltungen müssen mit ihren Typ- und Seriennummern im Testbericht spezifiziert werden. Im Fall der händischen Modifikationen der Testmittel, müssen alle Änderungen im Testbericht spezifiziert werden. | All the testing equipment especially artificial networks applied in the test-bench must be specified in the test report by their type and serial numbers. In the case of manual changes in the testing equipment, all these changes must be specified in the test report. | non functional | Requirement | Anforderung | accepted | Pana Comment: accepted SEO Comment: EMC - Test setup | akzeptiert / agreed |  | MF_Praveen_Kumar | Test and Validation | G08 I20 | CCUBK | zu bewerten / to evaluate |  |  | HW (EA-444) | No |  | Yes | Review | [DH 20200204] https://svn-bmw03-pais.eu.panasonic.com/BMW03_CCU_DOC/Common/WorkSpace/MAN.06_Measurement/MAN.06_MeasurementReport/AdditionalDocuments/KLH%20Coverage/KLH%20Item%20TV.xlsx | Fully covered | N/A |  |  | Open
6660 |  | Not Changed |  | EMC concept | N/A | Heading | Information | accepted | Pana Comment: accepted SEO Comment: Accepted as information | akzeptiert / agreed |  | N/A |  | G08 I20 | CCUBK | nicht zu bewerten / not to evaluate |  |  | HW (EA-444) | No |  | No | Review |  |  | N/A |  |  | Open
6661 | CCUGEN5IP-371 | Not Changed | Im Rahmen der Konzeptphase ist ein technisches EMV Konzept für den Entwicklungsgegenstand zu entwickeln, mit dem die EMV Anforderungen erfüllt werden. | During the project concept phase, a technical EMC concept for the object of development must be developed by means of which the requirements for EMC are met. | non functional | Requirement | Anforderung | accepted | Pana Comment: accepted SEO Comment: none | akzeptiert / agreed |  | Belarbi | Hardware | G08 I20 | CCUBK | zu bewerten / to evaluate |  |  | HW (EA-444) | H-PH Done |  | Yes | HWT (ENG.7/8) |  | Fully covered | N/A |  | H-Fully Implemented | Fully Implemented
6662 |  | Not Changed | Das erstellte EMV Konzept der Komponente muss mit der BMW EMV Systemstelle abgestimmt werden. | The developed EMC concept of a component must be agreed with the BMW EMC system department. | non functional | Requirement | Anforderung | accepted | Pana Comment: accepted SEO Comment: none | akzeptiert / agreed |  | Belarbi | Hardware | G08 I20 | CCUBK | zu bewerten / to evaluate |  |  | HW (EA-444) | H-PH Done |  | Yes | HWT (ENG.7/8) |  | Fully covered | N/A |  | H-Fully Implemented | Fully Implemented
6663 |  | Not Changed | Das EMV Konzept muss mindestens folgende Aspekte beinhalten: - Architektur des Gerätes - Netztopologie - EMV Zonekonzept - Filterkonzept - Schirmungskonzept - Massekonzept - Konzept Verbindungstechnik | The EMC concept must consist of at least the following aspects: - architecture of the component - topology of netzwerke - EMC zone concept - filter concept - shilding concept - grounding concept - concept inteconnections | non functional | Requirement | Anforderung | accepted | Pana Comment: accepted SEO Comment: none | akzeptiert / agreed |  | Belarbi | Hardware | G08 I20 | CCUBK | zu bewerten / to evaluate |  |  | HW (EA-444) | H-PH Done |  | Yes | HWT (ENG.7/8) |  | Fully covered | N/A |  | H-Fully Implemented | Fully Implemented
6664 |  | Not Changed | Verbleibende kritische Aspekte des Designs sind aufzuzeigen und im Rahmen des entwicklungsbegleitenden Risikomenagments zu behandeln. | Remaining critical design aspects must be shown and handled in the context of the risk managment. | non functional | Requirement | Anforderung | accepted | Pana Comment: accepted SEO Comment: EMC - Risk management | akzeptiert / agreed |  | Belarbi | Hardware | G08 I20 | CCUBK | zu bewerten / to evaluate |  |  | HW (EA-444) | H-PH Done |  | Yes | Review |  | Fully covered | N/A |  | H-Fully Implemented | Fully Implemented
6665 |  | Not Changed |  | EMC simulation | N/A | Heading | Information | accepted | Pana Comment: accepted SEO Comment: Accepted as information | akzeptiert / agreed |  | N/A |  | G08 I20 | CCUBK | nicht zu bewerten / not to evaluate |  |  | HW (EA-444) | No |  | No | Review |  |  | N/A |  |  | Open
6666 | CCUGEN5IP-371 | Not Changed | Im Rahmen der Entwicklung sind vom Auftragnehmer validierte Simulationen der EMV-Eigenschaften der Komponente zum Nachweis der Anforderungserfüllung durchzuführen. | In connection with the development the supplier must carry out validated simulations of the EMC properties of the component for proving that requirements have been met. | non functional | Requirement | Anforderung | accepted | Pana Comment: accepted SEO Comment: none | akzeptiert / agreed |  | Belarbi | Hardware Test and Validation | G08 I20 | CCUBK | zu bewerten / to evaluate |  |  | HW (EA-444) | H-PH Done |  | Yes | HWT (ENG.7/8) Review |  | Partly covered | N/A |  | H-Partly Implemented | Partly Implemented
6667 | CCUGEN5IP-371 | Not Changed | Für EMV-Simulationen beim Auftraggeber sind elektrische RLC-Ersatzschaltbilder sowie Störquellenmodelle der Komponente mit den folgenden Eigenschaften zur Verfügung zu stellen: - Die Ersatzschaltung muss die Koppelpfade zwischen allen HV DC Leitungen, HV AC Leitungen, NV Versorgungsleitungen und mit dem Gehäuse modellieren. - Bedarf in der Modellierung weiterer Leitungen muss mit der zuständigen BMW EMV Abteilung abgestimmt werden. - Die Ersatzschaltung muss kausal und stabil im Zeitbereich sein. - Die Ersatzschaltung muss in der Form einer SPICE Sub-Schaltung (.subckt) nicht verschlusselt geliefert werden. | For EMC simulations at the commissioning party electrical RLC equivalent circuit as well as interference source models with the following features must be provided: - The equivalent circuit must model the coupling path between all HV DC cables, HV AC cables, LV power supply wires, and the housing. - The necessity in modeling further wires must be agreed with the responsible BMW EMC department. - The equivalent circuit must be causal and stable in the time damain. - The equivalent circuit must be delivered in the form of a SPICE sub-circuit (.subckt) without encription. | non functional | Requirement | Anforderung | accepted | Pana Comment: accepted SEO Comment: EMC - Simulation | akzeptiert / agreed |  | Belarbi | Hardware Test and Validation | G08 I20 | CCUBK | zu bewerten / to evaluate |  |  | HW (EA-444) | H-PH Done |  | Yes | HWT (ENG.7/8) Review |  | Partly covered | N/A |  | H-Partly Implemented | Partly Implemented
6668 |  | Not Changed | Die Validierung der Modelle im Frequenzbereich von 9 kHz – 110 MHz ist mittels geeigneter Messungen (Impedanz oder S-Parameter) zu belegen. | The validity of the models within the frequency range of 9 kHz – 110 MHz must be proven by means of suitable measurements (impedance or S-parameters). | functional | Requirement | Anforderung | accepted | Pana Comment: accepted SEO Comment: EMC - Simulation | akzeptiert / agreed |  | Belarbi | Hardware Test and Validation | G08 I20 | CCUBK | zu bewerten / to evaluate |  |  | HW (EA-444) | H-PH Done |  | Yes | HWT (ENG.7/8) Review |  | Partly covered | N/A |  | H-Partly Implemented | Partly Implemented
21995 |  | Not Changed | Für EMV-Simulationen beim Auftraggeber sind 3D-Oberflächennetze der Komponente mit schirmend wirkenden Gehäusen zur Verfügung zu stellen. Die Detaillierung ist in Tabelle (Parameter bei Vernetzung) definiert. | For EMC simulations at the commissioning party, 3D surface networks of the component with shielded casings must be provided. The detail grades are in the table (Parameters of the meshing) defined. | non functional | Requirement | Anforderung | accepted | Pana Comment: accepted SEO Comment: EMC - Simulation | akzeptiert / agreed |  | Belarbi | Hardware Test and Validation | G08 I20 | CCUBK | zu bewerten / to evaluate |  |  | HW (EA-444) | H-PH Done |  | Yes | HWT (ENG.7/8) Review |  | Partly covered | N/A |  | H-Partly Implemented | Partly Implemented
6669 |  | Not Changed |  |  | non functional | Requirement | Anforderung | accepted | Pana Comment: accepted SEO Comment: EMC - Simulation | akzeptiert / agreed |  | Belarbi | Hardware Test and Validation | G08 I20 | CCUBK | zu bewerten / to evaluate |  |  | HW (EA-444) | H-PH Done |  | Yes | HWT (ENG.7/8) Review |  | Partly covered | N/A |  | H-Partly Implemented | Partly Implemented
21996 |  | Not Changed | Tabelle: Parameter bei Vernetzung | Table: Parameters of the meshing | non functional | Requirement | Anforderung | accepted | Pana Comment: accepted SEO Comment: EMC - Simulation | akzeptiert / agreed |  | Belarbi | Hardware Test and Validation | G08 I20 | CCUBK | zu bewerten / to evaluate |  |  | HW (EA-444) | H-PH Done |  | Yes | HWT (ENG.7/8) Review |  | Fully covered | N/A |  | H-Fully Implemented | Fully Implemented
6670 |  | Not Changed | Für jeden zweipoligen EMV Filter muss die Dämpfungskurve mittels eines Netzwerkanalysators im Frequenzbereich 9kHz-400MHz gemessen werden. Die Dämpfungskurve des Filters und die Zweitor Touchstone-Datei mit den Messdaten sind an die zuständigen BMW EMV Abteilung zu stellen. | The insertion loss curve for every two-pole EMC filter must be measured by a vector network analyser in the frequency domain 9kHz-400MHz. The insertion-loss curve and two-port Touchstone file must delivered to the responsible BMW EMC department. | functional | Requirement | Anforderung | accepted | Pana Comment: accepted SEO Comment: EMC - Filterig | akzeptiert / agreed |  | Belarbi | Hardware Test and Validation | G08 I20 | CCUBK | zu bewerten / to evaluate |  |  | HW (EA-444) | H-PH Done |  | Yes | HWT (ENG.7/8) |  | Fully covered | N/A |  | H-Fully Implemented | Fully Implemented
6671 |  | Not Changed | Für jeden vierpoligen EMV Filter muss die Gegentakt- und Gleichtaktdämpfungskurve mittels eines Netzwerkanalysators im Frequenzbereich 9kHz-400MHz gemessen werden. Die Dämpfungskurven des Filters und die Viertor Touchstone-Datei mit den Messdaten sind an die zuständigen BMW EMV Abteilung zu stellen. | The insertion loss curve for every four-pole EMC filter must be measured by a vector network analyser in the frequency domain 9kHz-400MHz. The insertion-loss curve and four-port Touchstone file must delivered to the responsible BMW EMC department. | functional | Requirement | Anforderung | accepted | Pana Comment: accepted SEO Comment: EMC - Filterig | akzeptiert / agreed |  | Belarbi | Hardware Test and Validation | G08 I20 | CCUBK | zu bewerten / to evaluate |  |  | HW (EA-444) | H-PH Done |  | Yes | HWT (ENG.7/8) |  | Fully covered | N/A |  | H-Fully Implemented | Fully Implemented
6672 |  | Not Changed |  | EMC review | N/A | Information | Information | accepted | Pana Comment: accepted SEO Comment: Accepted as information | akzeptiert / agreed |  | Belarbi | Hardware | G08 I20 | CCUBK | nicht zu bewerten / not to evaluate |  |  | HW (EA-444) | Yes |  | No | Review |  |  | N/A |  | H-Fully Implemented | Fully Implemented
6673 | CCUGEN5IP-371 | Not Changed | Bereits in der Angebotsphase ist der zuständigen EMV-Fachstelle des Auftraggebers folgendes im Rahmen eines EMV Reviews vorzustellen: | Already in the quotation phase the responsible EMC department of the commissioning party must be presented the following within an EMC review: | non functional | Requirement | Anforderung | accepted | Pana Comment: accepted SEO Comment: none | akzeptiert / agreed |  | Belarbi | Hardware | G08 I20 | CCUBK | zu bewerten / to evaluate |  |  | HW (EA-444) | H-PH Done |  | Yes | HWT (ENG.7/8) |  | Fully covered | N/A |  | H-Fully Implemented | Fully Implemented
6674 |  | Not Changed | - das EMV Konzept | - the EMC concept | non functional | Requirement | Anforderung | accepted | Pana Comment: accepted SEO Comment: none | akzeptiert / agreed |  | Belarbi | Hardware | G08 I20 | CCUBK | zu bewerten / to evaluate |  |  | HW (EA-444) | H-PH Done |  | Yes | HWT (ENG.7/8) |  | Fully covered | N/A |  | H-Fully Implemented | Fully Implemented
6675 |  | Not Changed | - Meilensteinplanung für die Umsetzung und Absicherung des Konzeptes | - milestone planning for the implementation and validation of the EMC concept | non functional | Requirement | Anforderung | accepted | Pana Comment: accepted SEO Comment: none | akzeptiert / agreed |  | Belarbi | Hardware | G08 I20 | CCUBK | zu bewerten / to evaluate |  |  | HW (EA-444) | H-PH Done |  | Yes | HWT (ENG.7/8) |  | Fully covered | N/A |  | H-Fully Implemented | Fully Implemented
6676 |  | Not Changed | - Übersicht eigene Resourcen zur EMV Absicherung: | - Overview of own resources for EMC validation: | non functional | Requirement | Anforderung | accepted | Pana Comment: accepted SEO Comment: none | akzeptiert / agreed |  | Belarbi | Hardware | G08 I20 | CCUBK | zu bewerten / to evaluate |  |  | HW (EA-444) | H-PH Done |  | Yes | HWT (ENG.7/8) |  | Fully covered | N/A |  | H-Fully Implemented | Fully Implemented
14174 |  | Not Changed | - Die Resource zur EMV Absicherung: 1) eigene EMV Messhallen, Messplätze (z.B., VNA, Impedanzanalyser) und die Liste der in-house möglichen EMV Tests 2) vorhandene Software Lizenzen / Tools für EMV Simulation 3) EMV Musterbau | - Resources for EMC Validation: 1) own EMC chambers, EMC measurement places (e.g. VNA, Imdedanceanalyser), and the list of in-house EMC tests 2) own software licences / tools for EMC simulation 3) EMC prototype labs | N/A | Information | Information | accepted | Pana Comment: accepted SEO Comment: Accepted as information | akzeptiert / agreed |  | Belarbi | Hardware Test and Validation | G08 I20 | CCUBK |  |  |  | HW (EA-444) | H-PH Done |  | No | Review |  |  | N/A |  | H-Fully Implemented | Fully Implemented
6677 |  | Not Changed | - Planung EMV Hallenkapazitäten und Messpersonalkapazitäten zur Absicherung des Komponentes | - planning of EMC chambers and manpower for EMC validation of the component | non functional | Requirement | Anforderung | accepted | Pana Comment: accepted SEO Comment: none | akzeptiert / agreed |  | Belarbi | Hardware | G08 I20 | CCUBK | zu bewerten / to evaluate |  |  | HW (EA-444) | H-PH Done |  | Yes | HWT (ENG.7/8) |  | Fully covered | N/A |  | H-Fully Implemented | Fully Implemented
14175 |  | Not Changed | - Planung Personalkapazitäten zur EMV Simulation | - planning of manpower for EMC simulation | non functional | Requirement | Anforderung | accepted | Pana Comment: accepted SEO Comment: none | akzeptiert / agreed |  | Belarbi | Hardware | G08 I20 | CCUBK | zu bewerten / to evaluate |  |  | HW (EA-444) | H-PH Done |  | Yes | HWT (ENG.7/8) |  | Fully covered | N/A |  | H-Fully Implemented | Fully Implemented
14176 |  | Not Changed | - Planung Personalkapazitäten zur EMV Analyse | - planning of manpower for EMC analysis | non functional | Requirement | Anforderung | accepted | Pana Comment: accepted SEO Comment: none | akzeptiert / agreed |  | Belarbi | Hardware | G08 I20 | CCUBK | zu bewerten / to evaluate |  |  | HW (EA-444) | H-PH Done |  | Yes | HWT (ENG.7/8) |  | Fully covered | N/A |  | H-Fully Implemented | Fully Implemented
6678 |  | Not Changed |  | EMC qualification | N/A | Information | Information | accepted | Pana Comment: accepted SEO Comment: Accepted as information | akzeptiert / agreed |  | Belarbi | Hardware | G08 I20 | CCUBK | zu bewerten / to evaluate |  |  | HW (EA-444) | Yes |  | No | Review |  |  | N/A |  | H-Fully Implemented | Fully Implemented
6679 | CCUGEN5IP-371 | Not Changed | Bereits am A-Musterstand ist durch den Auftragnehmer eigenverantwortlich eine EMV- Grunduntersuchung durchzuführen. | For the A-sample status already, the supplier must carry out a basic EMC examination under his own responsibility. | non functional | Requirement | Anforderung | accepted | Pana Comment: accepted SEO Comment: none | akzeptiert / agreed |  | Belarbi | Hardware | G08 I20 | CCUBK | zu bewerten / to evaluate |  |  | HW (EA-444) | H-PH Done |  | Yes | HWT (ENG.7/8) |  | Fully covered | N/A |  | H-Fully Implemented | Fully Implemented
6680 |  | Not Changed | Für die Qualifikation von B- und C-Musterständen sowie zur Abschlussqualifikation am Serienstand ist vor ihrer Durchführung jeweils ein Prüfplan zu erstellen. | For the qualification of a B- and C-sample status as well as for the final qualification with regard to the series status a test schedule must be prepared respectively before their implementation. | non functional | Requirement | Anforderung | accepted | Pana Comment: accepted SEO Comment: none | akzeptiert / agreed |  | Belarbi | Hardware | G08 I20 | CCUBK | zu bewerten / to evaluate |  |  | HW (EA-444) | H-PH Done |  | Yes | HWT (ENG.7/8) |  | Fully covered | N/A |  | H-Fully Implemented | Fully Implemented
6681 |  | Not Changed | Der EMV Testplan muss mit der zuständigen BMW EMV-Fachstelle für jede Musterphase neu abgestimmt werden. | The EMC test plan must be approved by the responsible EMC department of BMW for every sample phase newly. | non functional | Requirement | Anforderung | accepted | Pana Comment: accepted SEO Comment: EMC - Testplan | akzeptiert / agreed |  | Belarbi | Hardware | G08 I20 | CCUBK | zu bewerten / to evaluate |  |  | HW (EA-444) | H-PH Done |  | Yes | HWT (ENG.7/8) |  | Fully covered | N/A |  | H-Fully Implemented | Fully Implemented
6682 |  | Not Changed | Der EMV Qualifikation der Komponente muss in den Worst-Case Betriebszuständen bzgl. Störaussendung bzw. Störempfindlichkeit durchgeführt werden. Die qualifikationsrelevante Betriebszustände sind mit der zuständigen BMW EMV Abteilung abzustimmen. | The EMC qualification must be conducted in the worst-case working modes with respect to emission or immunity. The chosen working modes must be agreed with the responsible BMW EMC department. | non functional | Requirement | Anforderung | accepted | Pana Comment: accepted SEO Comment: EMC - Test setup worst-case working modes. | akzeptiert / agreed |  | Belarbi | Hardware | G08 I20 | CCUBK | zu bewerten / to evaluate |  |  | HW (EA-444) | H-PH Done |  | Yes | HWT (ENG.7/8) |  | Fully covered | N/A |  | H-Fully Implemented | Fully Implemented
6683 |  | Not Changed |  | EMC test plan | N/A | Heading | Information | accepted | Pana Comment: accepted SEO Comment: Accepted as information | akzeptiert / agreed |  | N/A |  | G08 I20 | CCUBK | nicht zu bewerten / not to evaluate |  |  | HW (EA-444) | No |  | No | Review |  |  | N/A |  |  | Open
6684 |  | Not Changed | Der Prüfplan muss auf Basis BMW "EMV Prüfplan Vorlage" erzeugt werden, die durch die zuständige EMV Abteilung BMW AG geliefert wird. | The test plan must be written based on the BMW "EMC Test plan template", which will be delivered by the responsible EMC department of BMW. | non functional | Requirement | Anforderung | accepted | Pana Comment: accepted SEO Comment: EMC - Testplan | akzeptiert / agreed |  | Belarbi | Hardware | G08 I20 | CCUBK | zu bewerten / to evaluate |  |  | HW (EA-444) | H-PH Done |  | Yes | HWT (ENG.7/8) |  | Fully covered | N/A |  | H-Fully Implemented | Fully Implemented
6685 |  | Not Changed | Der Prüfplan muss die durchzuführenden EMV-Prüfungen auflisten. | The test schedule must list the EMC tests to be carried out. | non functional | Requirement | Anforderung | accepted | Pana Comment: accepted SEO Comment: EMC - Testplan | akzeptiert / agreed |  | Belarbi | Hardware | G08 I20 | CCUBK | zu bewerten / to evaluate |  |  | HW (EA-444) | H-PH Done |  | Yes | HWT (ENG.7/8) |  | Fully covered | N/A |  | H-Fully Implemented | Fully Implemented
6686 |  | Not Changed | Der Testaufbau für am Versorgungsnetz angeschlossene Geräte muss mit der BMW EMV Fachabteilung für die B Musterphase abgestimmt werden um einen fahrzeugnahen Aufbau realisieren zu können (z. B. Trennung von Tisch- und Hallenmasse). | The test setup for components connected to the mains power must be agreed by the BMW EMC departement for B sample phase to realise a setup very similar to the real vehicle (for example disconnection of table and chamber ground). | non functional | Requirement | Anforderung | accepted | Pana Comment: accepted SEO Comment: none | akzeptiert / agreed |  | Belarbi | Hardware | G08 I20 | CCUBK | zu bewerten / to evaluate |  |  | HW (EA-444) | H-PH Done |  | Yes | HWT (ENG.7/8) |  | Fully covered | N/A |  | H-Fully Implemented | Fully Implemented
6687 |  | Not Changed | Die zu prüfenden Betriebszustände und Test-Bedingungen sind so zu wählen, dass sie den Bedingungen im Fahrzeug entsprechen und die dabei höchst mögliche Störaussendung verursachen bzw. die größte zu erwartende Störempfindlichkeit auftritt (im Worst Case Betriebspunkt). | The working states and test conditions to be tested must be selected such that they correspond to the conditions in the vehicle and cause the maximum possible emitted interference or the highest interference sensitivity to be expected (in the worst-case operating point). | non functional | Requirement | Anforderung | accepted | Pana Comment: accepted SEO Comment: EMC - Test setup worst-case working modes. | akzeptiert / agreed |  | Belarbi | Hardware | G08 I20 | CCUBK | zu bewerten / to evaluate |  |  | HW (EA-444) | H-PH Done |  | Yes | HWT (ENG.7/8) |  | Fully covered | N/A |  | H-Fully Implemented | Fully Implemented
6688 |  | Not Changed | Komponentenspezifisch sind im Prüfplan die nachstehenden Informationen anzugeben: | Component-specifically the test plan must provide the following information | non functional | Requirement | Anforderung | accepted | Pana Comment: accepted SEO Comment: none | akzeptiert / agreed |  | Belarbi | Hardware | G08 I20 | CCUBK | zu bewerten / to evaluate |  |  | HW (EA-444) | H-PH Done |  | Yes | HWT (ENG.7/8) |  | Fully covered | N/A |  | H-Fully Implemented | Fully Implemented
6689 |  | Not Changed | - Eine Funktions- und Topologiebeschreibung der Komponente in seiner Systemumgebung. | - A function and topology description of the component in his system enviroment. | non functional | Requirement | Anforderung | accepted | Pana Comment: accepted SEO Comment: EMC - Testplan | akzeptiert / agreed |  | Belarbi | Hardware | G08 I20 | CCUBK | zu bewerten / to evaluate |  |  | HW (EA-444) | H-PH Done |  | Yes | HWT (ENG.7/8) |  | Fully covered | N/A |  | H-Fully Implemented | Fully Implemented
6690 |  | Not Changed | - Eine Anordnungszeichnung des jeweiligen Prüfaufbaus einschließlich Bemaßung, auch der Leitungslängen und der systeminternen Leitungsverlegung. | - A layout drawing of the respective test setup including dimensions, also of line lengths and the system-internal line routing. | non functional | Requirement | Anforderung | accepted | Pana Comment: accepted SEO Comment: EMC - Testplan | akzeptiert / agreed |  | Belarbi | Hardware | G08 I20 | CCUBK | zu bewerten / to evaluate |  |  | HW (EA-444) | H-PH Done |  | Yes | HWT (ENG.7/8) |  | Fully covered | N/A |  | H-Fully Implemented | Fully Implemented
6691 |  | Not Changed | - Außerdem muss die Zeichnung die Anordnung und Positionen der Prüfmittel, Belastungseinrichtungen und peripheren Ausrüstungsgegenstände enthalten. | - In addition, the drawing must comprise the layout and positions of test equipment, load devices and peripheral equipment items. | non functional | Requirement | Anforderung | accepted | Pana Comment: accepted SEO Comment: EMC - Testplan | akzeptiert / agreed |  | Belarbi | Hardware | G08 I20 | CCUBK | zu bewerten / to evaluate |  |  | HW (EA-444) | H-PH Done |  | Yes | HWT (ENG.7/8) |  | Fully covered | N/A |  | H-Fully Implemented | Fully Implemented
6692 |  | Not Changed | - Die prüfungsspezifisch einzustellenden Systemzustände und Betriebsbedingungen. | - The system states and operating conditions to be set up specifically for the tests. | non functional | Requirement | Anforderung | accepted | Pana Comment: accepted SEO Comment: EMC - Testplan | akzeptiert / agreed |  | Belarbi | Hardware | G08 I20 | CCUBK | zu bewerten / to evaluate |  |  | HW (EA-444) | H-PH Done |  | Yes | HWT (ENG.7/8) |  | Fully covered | N/A |  | H-Fully Implemented | Fully Implemented
6693 |  | Not Changed | - Beschreibung der Soll-Funktionen der zu prüfenden Komponente einschließlich zulässiger Abweichungen sowie die zu ihrer Erfassung erforderlichen Überwachungseinrichtungen. | - Description of the nominal functions of the component to be tested including permissible deviations as well as the monitoring facilities required for their acquisition. | non functional | Requirement | Anforderung | accepted | Pana Comment: accepted SEO Comment: EMC - Testplan | akzeptiert / agreed |  | Belarbi | Hardware | G08 I20 | CCUBK | zu bewerten / to evaluate |  |  | HW (EA-444) | H-PH Done |  | Yes | HWT (ENG.7/8) |  | Fully covered | N/A |  | H-Fully Implemented | Fully Implemented
6694 |  | Not Changed | - Beschreibung der Lasten, Versorgungen, Verbindungen und Abschlüsse. | - Description of the loads, supplies, connections and terminations. | non functional | Requirement | Anforderung | accepted | Pana Comment: accepted SEO Comment: EMC - Testplan | akzeptiert / agreed |  | Belarbi | Hardware | G08 I20 | CCUBK | zu bewerten / to evaluate |  |  | HW (EA-444) | H-PH Done |  | Yes | HWT (ENG.7/8) |  | Fully covered | N/A |  | H-Fully Implemented | Fully Implemented
6695 |  | Not Changed |  | Test and release (series production status) | N/A | Heading | Information | accepted | Pana Comment: accepted SEO Comment: Accepted as information | akzeptiert / agreed |  | N/A |  | G08 I20 | CCUBK | nicht zu bewerten / not to evaluate |  |  | HW (EA-444) | No |  | No | Review |  |  | N/A |  |  | Open
6696 |  | Not Changed | Voraussetzung für die Freigabe einer Komponente ist die positiv abgeschlossene und vollständige EMV-Qualifikation. Diese ist vom Auftragnehmer durch einen vollständigen Qualifikationsbericht auf Basis des EMV-Prüfplans nachzuweisen. | The precondition for the release of a componet is the positively concluded and complete EMC qualification. This must be proven by the supplier by means of a complete qualification report based on the EMC test schedule. | non functional | Requirement | Anforderung | accepted | Pana Comment: accepted SEO Comment: EMC - Testplan | akzeptiert / agreed |  | Belarbi | Hardware | G08 I20 | CCUBK | zu bewerten / to evaluate |  |  | HW (EA-444) | H-PH Done |  | Yes | HWT (ENG.7/8) |  | Fully covered | N/A |  | H-Fully Implemented | Fully Implemented
6697 |  | Not Changed | Die Komponenten im System müssen für die Erprobungsarbeiten beim Auftraggeber so ausgestattet sein, dass die EMV relevante Funktionsumfänge separat aktiviert bzw. deaktiviert werden können. Die nötigen Funktionsumfänge sind mit der zuständigen BMW Abteilung abzustimmen und zu dokumentieren. | The components in the system must be equipped such for the testing work at the commissioning party that the EMC related function scopes can be activated or deactivated separately. The needed function scope must be agreed with the responsible BMW EMC department and must be documented. | non functional | Requirement | Anforderung | accepted | Pana Comment: accepted SEO Comment: EMC - Testplan | akzeptiert / agreed |  | Belarbi | Hardware | G08 I20 | CCUBK | zu bewerten / to evaluate |  |  | HW (EA-444) | H-PH Done |  | Yes | HWT (ENG.7/8) |  | Fully covered | N/A |  | H-Fully Implemented | Fully Implemented
6698 |  | Not Changed |  | EMC qualification report | N/A | Heading | Information | accepted | Pana Comment: accepted SEO Comment: Accepted as information | akzeptiert / agreed |  | N/A |  | G08 I20 | CCUBK | nicht zu bewerten / not to evaluate |  |  | HW (EA-444) | No |  | No | Review |  |  | N/A |  |  | Open
6699 |  | Not Changed | Der EMV-Qualifikationsbericht ist nach den Vorgaben der [GS 95002-1], [GS 95002-2], [GS 95002-3], [GS 95002-5] und auf Basis der BMW Vorlage zu erstellen. | The EMC qualification report must be prepared in accordance with the specifications of [GS 95002-1], [GS 95002-2], [GS 95002-3], [GS 95002-5] and based on the BMW tamplate. | non functional | Requirement | Anforderung | accepted | Pana Comment: accepted SEO Comment: EMC - Testplan | akzeptiert / agreed |  | Belarbi | Hardware | G08 I20 | CCUBK | zu bewerten / to evaluate |  |  | HW (EA-444) | H-PH Done |  | Yes | HWT (ENG.7/8) |  | Fully covered | N/A |  | H-Fully Implemented | Fully Implemented
23199 |  | Not Changed | Die Vorlage wird durch die zuständige BMW EMV Abteilung zur Verfügung gestellt. Die Termine zur Bereitstellung der EMV-Qualifikationsberichte sind dem Projektzeitplan und der LSV zum Entwicklungsvertrag zu entnehmen. | The template will be delivered by the responsible BMW EMC department. The scheduled dates for providing the EM0C qualification reports are shown in the project schedule and the SLA to the development contract. | N/A | Information | Information | accepted | Pana Comment: accepted SEO Comment: Accepted as information | akzeptiert / agreed |  | Belarbi | Hardware Test and Validation | G08 I20 | CCUBK |  |  |  | HW (EA-444) | H-PH Done |  | No | Review |  |  | N/A |  | H-Fully Implemented | Fully Implemented
6700 |  | Not Changed | Die numerischen Messdaten sind der einzelnen EMV-Messungen im Labor einschließlich zugehöriger Messwerteinstellungen zur Validierung der EMV-Simulationen beim Auftraggeber zur Verfügung zu stellen. | The numeric measured data from the individual EMC measurements in the laboratory including associated measurement value settings must be provided for validating the EMC simulations at the commissioning party. | non functional | Requirement | Anforderung | accepted | Pana Comment: accepted SEO Comment: EMC - Testplan | akzeptiert / agreed |  | Belarbi | Hardware | G08 I20 | CCUBK | zu bewerten / to evaluate |  |  | HW (EA-444) | H-PH Done |  | Yes | HWT (ENG.7/8) |  | Fully covered | N/A |  | H-Fully Implemented | Fully Implemented
14177 |  | Not Changed |  | Requirements for HV pulse immunity | N/A | Heading | Information | accepted | Pana Comment: accepted SEO Comment: Accepted as information | akzeptiert / agreed |  | N/A |  | G08 I20 | CCUBK |  |  |  | HW (EA-444) | No |  | No | Review |  |  | N/A |  |  | Open
14178 |  | Not Changed | Die HV Pulse-Störfestigkeit Anforderung HV/TE_01 [GS 95002-3] wird, nach Freigabe der BMW EMV Fachabteilung, durch die Norm [ISO 7637-4] ersetzt sobald diese zur Verfügung steht. | The HV pulse-immunity requirement HV/TE_01 [GS 95002-3] will be replaced bei Standard [ISO 7637-4], when the Standard is available and approved by the BMW EMC Department. | functional | Requirement | Anforderung | accepted | Pana Comment: accepted SEO Comment: none | akzeptiert / agreed |  | Belarbi | Hardware | G08 I20 | CCUBK | zu bewerten / to evaluate |  |  | HW (EA-444) | H-PH Done |  | Yes | HWT (ENG.7/8) |  | Fully covered | N/A |  | H-Fully Implemented | Fully Implemented
18035 | CCUGEN5IP-371 | Not Changed | Die Komponente muss die Anforderungen der Norm [ISO7637-4] an allen HVDC-Schnittstellen mit dem Funktionsstatus I erfüllen, sobald diese verabschiedet worden ist. Bis dahin muss die Komponente die in dem Kapitel "Anforderung an HV-Pulse Störfestigkeit" spezifizierten Pulse mit dem Funktionsstatus I an den HVDC-Schnittstellen erfüllen. | The component must fulfill the immunity requirements of [ISO-7637-4] on all HVDC interfaces with the functional status I as soon as [ISO-7637-4] is released. In the meantime the component must withstand the pulses specified in section "Requirements for HV pulse immunity" with functinal status I. | functional | Requirement | Anforderung | accepted | Pana Comment: accepted SEO Comment: [ISO7637-4] is not released CCU is fulfilling section "Requirements for HV pulse immunity" | akzeptiert / agreed |  | Belarbi | Hardware | G08 I20 | CCUBK | zu bewerten / to evaluate |  |  | HW (EA-444) | H-PH Done |  | Yes | HWT (ENG.7/8) | [ISO7637-4] is not released CCU is fulfilling section "Requirements for HV pulse immunity" | Partly covered | N/A |  | H-Partly Implemented | Partly Implemented
14179 | CCUGEN5IP-371 | Not Changed | Die HV Pulse für Test der HV Pulse-Störfestigkeit sind im EMV Testplan zu definieren und mit der BMW EMV Fachabteilung abzustimmen. | The pulses for the test of the HV pulse-immunity requirement must be defined in the EMC testplan and coordinated with the BMW EMC Depatment. | non functional | Requirement | Anforderung | accepted | Pana Comment: accepted SEO Comment: EMC - Testplan | akzeptiert / agreed |  | Belarbi | Hardware | G08 I20 | CCUBK | zu bewerten / to evaluate |  |  | HW (EA-444) | H-PH Done |  | Yes | HWT (ENG.7/8) |  | Fully covered | N/A |  | H-Fully Implemented | Fully Implemented
14180 |  | Not Changed | Die HV Pulse für Test der HV Pulse-Störfestigkeit werden voraussichtlich wie folgt definiert: | The HV pulses for the test of the HV pulse-immunity requirement are presumably defined as follows: | N/A | Information | Information | accepted | Pana Comment: accepted SEO Comment: Accepted as information | akzeptiert / agreed |  | Belarbi | Hardware | G08 I20 | CCUBK |  |  |  | HW (EA-444) | H-PH Done |  | No | Review |  |  | N/A |  |  | Open
14181 |  | Not Changed |  | Test pulse A | N/A | Heading | Information | accepted | Pana Comment: accepted SEO Comment: Accepted as information | akzeptiert / agreed |  | N/A |  | G08 I20 | CCUBK |  |  |  | HW (EA-444) | No |  | No | Review |  |  | N/A |  |  | Open
14182 |  | Not Changed | Beispiel Aufbau für den Test Pulse A: | Example test set-up for the test pulse A | N/A | Information | Information | accepted | Pana Comment: accepted SEO Comment: Accepted as information | akzeptiert / agreed |  | Belarbi | Hardware | G08 I20 | CCUBK |  |  |  | HW (EA-444) | H-PH Done |  | No | Review |  |  | N/A |  |  | Open
14183 |  | Not Changed |  |  | N/A | Information | Information | accepted | Pana Comment: accepted SEO Comment: Accepted as information | akzeptiert / agreed |  | Belarbi | Hardware Test and Validation | G08 I20 | CCUBK |  |  |  | HW (EA-444) | H-PH Done |  | No | Review |  |  | N/A |  |  | Open
14184 |  | Not Changed |  |  | N/A | Information | Information | accepted | Pana Comment: accepted SEO Comment: Accepted as information | akzeptiert / agreed |  | Belarbi | Hardware | G08 I20 | CCUBK |  |  |  | HW (EA-444) | H-PH Done |  | No | Review |  |  | N/A |  |  | Open
14185 |  | Not Changed | Pulse Beschreibung: | Pulse description | N/A | Information | Information | accepted | Pana Comment: accepted SEO Comment: Accepted as information | akzeptiert / agreed |  | Belarbi | Hardware | G08 I20 | CCUBK |  |  |  | HW (EA-444) | Yes |  | No | Review |  |  | N/A |  |  | Open
14186 |  | Not Changed |  |  | N/A | Information | Information | accepted | Pana Comment: accepted SEO Comment: Accepted as information | akzeptiert / agreed |  | Belarbi | Hardware | G08 I20 | CCUBK |  |  |  | HW (EA-444) | H-PH Done |  | No | Review |  |  | N/A |  |  | Open
14187 |  | Not Changed |  |  | N/A | Information | Information | accepted | Pana Comment: accepted SEO Comment: Accepted as information | akzeptiert / agreed |  | Belarbi | Hardware | G08 I20 | CCUBK |  |  |  | HW (EA-444) | H-PH Done |  | No | Review |  |  | N/A |  |  | Open
14188 |  | Not Changed |  | Test pulse B | N/A | Heading | Information | accepted | Pana Comment: accepted SEO Comment: Accepted as information | akzeptiert / agreed |  | N/A |  | G08 I20 | CCUBK |  |  |  | HW (EA-444) | No |  | No | Review |  |  | N/A |  |  | Open
14189 |  | Not Changed | Beispiel Aufbau für den Test Pulse B: | Example test set-up for the test pulse B | N/A | Information | Information | accepted | Pana Comment: accepted SEO Comment: Accepted as information | akzeptiert / agreed |  | Belarbi | Hardware | G08 I20 | CCUBK |  |  |  | HW (EA-444) | H-PH Done |  | No | Review |  |  | N/A |  |  | Open
14190 |  | Not Changed |  |  | non functional | Information | Information | accepted | Pana Comment: accepted SEO Comment: Accepted as information | akzeptiert / agreed |  | Belarbi | Hardware | G08 I20 | CCUBK |  |  |  | HW (EA-444) | H-PH Done |  | No | Review | 20191211 AB: Objekttyp=Information --> A_Need_coverage_report set to no |  | N/A |  |  | Open
14191 |  | Not Changed |  |  | N/A | Information | Information | accepted | Pana Comment: accepted SEO Comment: Accepted as information | akzeptiert / agreed |  | Belarbi | Hardware | G08 I20 | CCUBK |  |  |  | HW (EA-444) | H-PH Done |  | No | Review |  |  | N/A |  |  | Open
14192 |  | Not Changed | Pulse Beschreibung: | Pulse description | N/A | Information | Information | accepted | Pana Comment: accepted SEO Comment: Accepted as information | akzeptiert / agreed |  | Belarbi | Hardware | G08 I20 | CCUBK |  |  |  | HW (EA-444) | Yes |  | No | Review |  |  | N/A |  |  | Open
14193 |  | Not Changed |  |  | N/A | Information | Information | accepted | Pana Comment: accepted SEO Comment: Accepted as information | akzeptiert / agreed |  | Belarbi | Hardware | G08 I20 | CCUBK |  |  |  | HW (EA-444) | H-PH Done |  | No | Review |  |  | N/A |  |  | Open
14194 |  | Not Changed |  |  | N/A | Information | Information | accepted | Pana Comment: accepted SEO Comment: Accepted as information | akzeptiert / agreed |  | Belarbi | Hardware | G08 I20 | CCUBK |  |  |  | HW (EA-444) | H-PH Done |  | No | Review |  |  | N/A |  |  | Open
14195 |  | Not Changed |  | Test pulse C | N/A | Heading | Information | accepted | Pana Comment: accepted SEO Comment: Accepted as information | akzeptiert / agreed |  | N/A |  | G08 I20 | CCUBK |  |  |  | HW (EA-444) | No |  | No | Review |  |  | N/A |  |  | Open
14196 |  | Not Changed | Beispiel Aufbau für den Test Pulse C: | Example test set-up for the test pulse C | N/A | Information | Information | accepted | Pana Comment: accepted SEO Comment: Accepted as information | akzeptiert / agreed |  | Belarbi | Hardware | G08 I20 | CCUBK |  |  |  | HW (EA-444) | H-PH Done |  | No | Review |  |  | N/A |  |  | Open
14197 |  | Not Changed |  |  | N/A | Information | Information | accepted | Pana Comment: accepted SEO Comment: Accepted as information | akzeptiert / agreed |  | Belarbi | Hardware | G08 I20 | CCUBK |  |  |  | HW (EA-444) | H-PH Done |  | No | Review |  |  | N/A |  |  | Open
14198 |  | Not Changed |  |  | N/A | Information | Information | accepted | Pana Comment: accepted SEO Comment: Accepted as information | akzeptiert / agreed |  | Belarbi | Hardware | G08 I20 | CCUBK |  |  |  | HW (EA-444) | H-PH Done |  | No | Review |  |  | N/A |  |  | Open
14199 |  | Not Changed | Pulse Beschreibung: | Pulse description | N/A | Information | Information | accepted | Pana Comment: accepted SEO Comment: Accepted as information | akzeptiert / agreed |  | Belarbi | Hardware | G08 I20 | CCUBK |  |  |  | HW (EA-444) | Yes |  | No | Review |  |  | N/A |  |  | Open
14200 |  | Not Changed |  |  | N/A | Information | Information | accepted | Pana Comment: accepted SEO Comment: Accepted as information | akzeptiert / agreed |  | Belarbi | Hardware | G08 I20 | CCUBK |  |  |  | HW (EA-444) | H-PH Done |  | No | Review |  |  | N/A |  |  | Open
14201 |  | Not Changed |  |  | N/A | Information | Information | accepted | Pana Comment: accepted SEO Comment: Accepted as information | akzeptiert / agreed |  | Belarbi | Hardware | G08 I20 | CCUBK |  |  |  | HW (EA-444) | H-PH Done |  | No | Review |  |  | N/A |  |  | Open
24642 |  | Not Changed |  | Specific component requirements for immunity | N/A | Information | Information | accepted | [Lokesh Devaraj : 15.03.2018] - Clarification with BMW as the new chapter was not a CR. pending in CW12 SEO Comment: Accepted as information | akzeptiert / agreed | Accepted | Belarbi | Hardware | G08 I20 | CCUBK |  |  |  | HW (EA-444) | Yes |  | No | Review |  |  | N/A |  | H-Fully Implemented | Fully Implemented
24643 |  | Not Changed | Abweichend von [GS 95002-2] müssen die BCI Tests mit den unten gegebenen Prüfpegeln durchgeführt werden: | In deviation to [GS 95002-2], the BCI tests must be conducted with the test levels given below: | functional | Requirement | Anforderung | accepted | [Lokesh Devaraj : 15.03.2018] - Clarification with BMW as the new requirement was not a CR. pending in CW12 SEO Comment: Accepted based on CR 2017-04-05_CCUGen5IP-40_REP_20160830_BK_EAn_EMV_Anforderungen_v01 | akzeptiert / agreed | Accepted | Belarbi | Hardware Test and Validation | G08 I20 | CCUBK |  |  |  | HW (EA-444) | H-PH Done |  | Yes | HWT (ENG.7/8) |  | Partly covered | N/A |  | H-Partly Implemented | Partly Implemented
24644 |  | Not Changed |  |  | functional | Requirement | Anforderung | accepted | [Lokesh Devaraj : 15.03.2018] - Clarification with BMW as the new requirement was not a CR. pending in CW12 SEO Comment: Accepted based on CR 2017-04-05_CCUGen5IP-40_REP_20160830_BK_EAn_EMV_Anforderungen_v01 | akzeptiert / agreed | Accepted | Belarbi | Hardware Test and Validation | G08 I20 | CCUBK |  |  |  | HW (EA-444) | H-PH Done |  | Yes | Review |  | Partly covered | N/A |  | H-Fully Implemented | Fully Implemented
24645 |  | Not Changed | Tabelle: Prüfpegeln für BCI Test. Diese Tabelle ersetzt Tabelle 13 Abschnitt 5.2.3 [GS 95002-2]. | Table: Test levels for the BCI test. This table must be applied instead of Table 13 section 5.2.3 [GS95002-2]. | functional | Requirement | Anforderung | accepted | [Lokesh Devaraj : 15.03.2018] - Clarification with BMW as the new requirement was not a CR. pending in CW12 SEO Comment: Accepted based on CR 2017-04-05_CCUGen5IP-40_REP_20160830_BK_EAn_EMV_Anforderungen_v01 | akzeptiert / agreed | Accepted | Belarbi | Hardware Test and Validation | G08 I20 | CCUBK |  |  |  | HW (EA-444) | H-PH Done |  | Yes | HWT (ENG.7/8) |  | Partly covered | N/A |  | H-Partly Implemented | Partly Implemented
24646 |  | Not Changed |  |  | functional | Requirement | Anforderung | accepted | [Lokesh Devaraj : 15.03.2018] - Clarification with BMW as the new requirement was not a CR. pending in CW12 SEO Comment: Accepted based on CR 2017-04-05_CCUGen5IP-40_REP_20160830_BK_EAn_EMV_Anforderungen_v01 | akzeptiert / agreed | Accepted | Belarbi | Hardware Test and Validation | G08 I20 | CCUBK |  |  |  | HW (EA-444) | H-PH Done |  | Yes | Review |  | Fully covered | N/A |  | H-Fully Implemented | Fully Implemented
24647 |  | Not Changed | Abweichend von [GS 95002-2] müssen die ALSE Tests (siehe Abschnitt 5.3 [GS 95002-2]) mit dem Testpegel 140 V/m im gesamten Frequenzbereich von 200 MHz bis 3 GHz durchgeführt werden. | In deviation to [GS 95002-2], the ALSE tests (see section 5.4 [GS 95002-2]) must be conducted with the test levels 140 V/m in the total frequency range from 200 MHz until 3 GHz. | functional | Requirement | Anforderung | accepted | [Lokesh Devaraj : 15.03.2018] - Clarification with BMW as the new requirement was not a CR. pending in CW12 | akzeptiert / agreed | [15.03.2018] - Clarification with BMW as the new chapter was not a CR. pending in CW12 | Belarbi | Hardware Test and Validation | G08 I20 | CCUBK |  |  |  | HW (EA-444) | H-PH Done |  | Yes | HWT (ENG.7/8) |  | Fully covered | N/A |  | H-Fully Implemented | Fully Implemented
27318 | CCUGEN5IP-512 | Not Changed |  | 10. Change: abrogation of the AM radio | N/A | Heading | Information | accepted | SEO Comment: Accepted as information | akzeptiert / agreed |  | N/A |  | G08 I20 | CCUBK |  |  |  |  | No |  | No | Review |  |  | N/A |  |  | Open
27319 | CCUGEN5IP-512 | Not Changed | Die folgende Tabelle ersetzt die Tabelle 4 [GS95002-2]. Diese Anforderung gilt nur für die im DC Ladebetrieb aktiven Komponenten. | The following table must be applied instead of table 4 from [GS95002-2]. This requirement is limited only for in DC charging mode active components. | functional | Requirement | Anforderung | accepted |  | akzeptiert / agreed |  | Belarbi | Hardware | G08 I20 | CCUBK |  |  |  |  | Yes |  | Yes | HWT (ENG.7/8) |  | Partly covered | N/A |  | H-Fully Implemented | Fully Implemented
27320 | CCUGEN5IP-512 | Not Changed |  |  | functional | Requirement | Anforderung | accepted |  | akzeptiert / agreed |  | Belarbi | Hardware | G08 I20 | CCUBK |  |  |  |  | Yes |  | Yes | Review |  | Partly covered | N/A |  | H-Fully Implemented | Fully Implemented
27321 | CCUGEN5IP-512 | Not Changed | Der Entwicklungsgegenstand muss die Anforderungen für HF-Emissionen (Messungen an der Netznachbildung) an allen geschirmten Anschlussleitungen laut HV/CE_01 [GS 95002-3] mit folgenden Grenzwerten erfüllen. Diese Anforderung gilt nur für die im DC Ladebetrieb aktiven Komponenten. | The object of development must fulfill the requirements for RF-emission (measurements on the artificial network) according to HV/CE_01 [GS 95002-3] for all shielded connection cables with the following limits. This requirement is limited only for in DC charging mode active components. | functional | Requirement | Anforderung | accepted |  | akzeptiert / agreed |  | Belarbi | Hardware | G08 I20 | CCUBK |  |  |  |  | Yes |  | Yes | HWT (ENG.7/8) |  | Partly covered | N/A |  | H-Fully Implemented | Fully Implemented
27322 | CCUGEN5IP-512 | Not Changed |  |  | functional | Requirement | Anforderung | accepted |  | akzeptiert / agreed |  | Belarbi | Hardware | G08 I20 | CCUBK |  |  |  |  | Yes |  | Yes | Review |  | Partly covered | N/A |  | H-Fully Implemented | Fully Implemented
27323 | CCUGEN5IP-512 | Not Changed | Die folgende Tabelle ersetzt die Tabelle 5 [GS95002-2]. | The following table must be applied instead of table 5 from [GS95002-2]. | functional | Requirement | Anforderung | accepted |  | akzeptiert / agreed |  | Belarbi | Hardware | G08 I20 | CCUBK |  |  |  |  | Yes |  | Yes | HWT (ENG.7/8) |  | Partly covered | N/A |  | H-Fully Implemented | Fully Implemented
27324 | CCUGEN5IP-512 | Not Changed |  |  | functional | Requirement | Anforderung | accepted |  | akzeptiert / agreed |  | Belarbi | Hardware | G08 I20 | CCUBK |  |  |  |  | Yes |  | Yes | Review |  | Partly covered | N/A |  | H-Fully Implemented | Fully Implemented
27325 | CCUGEN5IP-512 | Not Changed | Die folgende Tabelle ersetzt die Tabelle 13 [GS95002-3]. Diese Anforderung gilt nur für die im DC Ladebetrieb aktiven Komponenten. | The following table must be applied instead of table 13 from [GS95002-3]. This requirement is limited only for in DC charging mode active components. | functional | Requirement | Anforderung | accepted |  | akzeptiert / agreed |  | Belarbi | Hardware | G08 I20 | CCUBK |  |  |  |  | Yes |  | Yes | HWT (ENG.7/8) |  | Fully covered | N/A |  | H-Fully Implemented | Fully Implemented
27326 | CCUGEN5IP-512 | Not Changed |  |  | functional | Requirement | Anforderung | accepted |  | akzeptiert / agreed |  | Belarbi | Hardware | G08 I20 | CCUBK |  |  |  |  | Yes |  | Yes | Review |  | Fully covered | N/A |  | H-Fully Implemented | Fully Implemented
6701 |  | Not Changed |  | Memory properties | N/A | Heading | Information | accepted | Pana Comment: accepted SEO Comment: Accepted as information | akzeptiert / agreed |  | N/A |  | G08 I20 | CCUBK | nicht zu bewerten / not to evaluate |  |  |  | No |  | No | Review |  |  | N/A |  |  | Open
6702 |  | Not Changed | Der Programm- und Datenspeicher ist flashbar zu wählen. | The program and data memory selected must be flashable. | functional | Requirement | Anforderung | accepted | Pana Comment: accepted SEO Comment: none | akzeptiert / agreed |  | Belarbi | Hardware | G08 I20 | CCUBK | zu bewerten / to evaluate |  |  | HW (EA-444) | H-PH Done | CCU-17770 CCU-28690 CCU-3044 | Yes | HWT (ENG.7/8) |  | Fully covered | N/A |  | H-Fully Implemented | Fully Implemented
6703 |  | Not Changed | Für die Speichergröße sind die Festlegungen im Abschnitt 3.7.6 Auswahl von elektronischen Bauelementen einzuhalten. | The specifications in section 3.7.6 selection of electronic components must be adhered to when selecting the memory size. | functional | Requirement | Anforderung | accepted | Pana Comment: accepted SEO Comment: none | akzeptiert / agreed |  | Belarbi | Software Hardware | G08 I20 | CCUBK | zu bewerten / to evaluate |  |  | HW (EA-444) | H-PH Done | CCU-17770 CCU-28690 CCU-3044 | Yes | Review |  | Fully covered | Fully Implemented |  | H-Fully Implemented | Fully Implemented
6704 |  | Not Changed | Nichtflüchtiger Speicher (u.a. EEPROM) zur Ablage von Adaptivdaten, Kodierdaten und für Fehlerspeicher muss eine ausreichende Anzahl von Schreib-/Lesezyklen über die gesamte in Abschnitt 3.1.2.1 Volle Funktionserfüllung festgelegte Lebensdauer des Entwicklungsgegenstandes sicherstellen. | Nonvolatile memory (e.g. EEPROM) to store adaptive data, coding data and to store errors must ensure a sufficient number of write / read cycles throughout the entire service life of the development object as specified in section 3.1.2.1 Full functionality. | functional | Requirement | Anforderung | accepted | Pana Comment: accepted SEO Comment: none | akzeptiert / agreed |  | Belarbi | Hardware | G08 I20 | CCUBK | zu bewerten / to evaluate |  |  | HW (EA-444) | H-PH Done | CCU-17770 CCU-28690 CCU-3044 | Yes | Review |  | Fully covered | N/A |  | H-Fully Implemented | Fully Implemented
6705 |  | Not Changed | Der Datenerhalt im nichtflüchtigen Speicher muss unabhängig vom Zeitpunkt des letzten Zugriffs bis zum Ablauf der in Abschnitt 3.1.2.1 Volle Funktionserfüllung vorgegebenen Lebensdauer des Entwicklungsgegenstandes garantiert werden. | Data preservation in the nonvolatile memory must be ensured until the end of the service life of the development object specified in section 3.1.2.1 Full functionality regardless of the time it was last accessed. | functional | Requirement | Anforderung | accepted | Pana Comment: accepted SEO Comment: none | akzeptiert / agreed |  | Belarbi | Hardware | G08 I20 | CCUBK | zu bewerten / to evaluate |  |  | HW (EA-444) | H-PH Done | CCU-3044 | Yes | Review |  | Fully covered | N/A |  | H-Fully Implemented | Fully Implemented
6706 |  | Not Changed | Aufgrund des Eintritts in den "eingeschränkten Betrieb" dürfen keine Einträge im Fehlerspeicher erfolgen. | The Entry into the "limited operating mode" should not lead to Entries into the error register. . | functional | Requirement | Anforderung | accepted | Pana Comment: accepted SEO Comment: none I20:08052020 caykaben: linked | akzeptiert / agreed |  | Karadeniz | Software | G08 I20 | CCUBK | zu bewerten / to evaluate |  |  | HW (EA-444) | Yes | CCU-6370 CCU-2119 CCU-1853 CCU-2406 CCU-2259 CCU-3014 CCU-2026 CCU-542 CCU-755 CCU-3105 CCU-7553 CCU-10836 CCU-11223 CCU-14395 CCU-15940 CCU-18971 CCU-19494 CCU-19493 CCU-21474 CCU-21576 CCU-26296 CCU-21723 CCU-21794 CCU-3044 CCU-21462 CCU-22901 | Yes | SYQT (ENG.10) |  | Fully covered | Partly Implemented |  |  | Partly Implemented
6707 |  | Not Changed |  | Selection of electronic components | N/A | Heading | Information | accepted | Pana Comment: accepted SEO Comment: Accepted as information | akzeptiert / agreed |  | N/A |  | G08 I20 | CCUBK | nicht zu bewerten / not to evaluate |  |  |  | No |  | No | Review |  |  | N/A |  |  | Open
6708 |  | Not Changed |  | Processor selection | N/A | Heading | Information | accepted | Pana Comment: accepted SEO Comment: Accepted as information | akzeptiert / agreed |  | N/A |  | G08 I20 | CCUBK | nicht zu bewerten / not to evaluate |  |  |  | No |  | No | Review |  |  | N/A |  |  | Open
6709 |  | Not Changed | Basis für die Auswahl von geeigneten Prozessoren (Mikrocontrollern) ist das aktuell freigegebene BMW Halbleiterportfolio des Halbleiterbaukastens (abrufbar im Partner Portal der BMW Group unter: Funktionsbereiche > Entwicklung > Elektrik/Elektronik > Entwicklung E/E > "BMW-Halbleiter Portfolio"). | The currently released BMW semiconductor portfolio of the modular semiconductor kit (accessible in the partner portal of the BMW Group under: Funktionsbereiche > Entwicklung > Elektrik/Elektronik > Entwicklung E/E > "BMW-Halbleiter Portfolio") is the basis for the selection of suitable processors (micro-controllers). | non functional | Information | Information | accepted | Pana Comment: accepted SEO Comment: Accepted as information | akzeptiert / agreed |  | Belarbi | Hardware | G08 I20 | CCUBK | nicht zu bewerten / not to evaluate |  |  | HW (EA-444) | H-PH Done |  | No | Review | 20191211 AB: Objekttyp=Information --> A_Need_coverage_report set to no |  | N/A |  | H-Fully Implemented | Fully Implemented
6710 |  | Not Changed | Entspricht ein vom Auftragnehmer angebotener Prozessor nicht dem BMW Halbleiterportfolio, ist für seine Verwendung eine Genehmigung der BMW Fachstelle "Halbleiterbaukasten" einzuholen. | If a processor offered by the supplier does not correspond with the BMW semiconductor portfolio, usage approval must be obtained from the BMW specialist department "Modular Semiconductor Kit". | non functional | Requirement | Anforderung | accepted | Pana Comment: accepted SEO Comment: Design - System | akzeptiert / agreed |  | Belarbi | Hardware | G08 I20 | CCUBK | zu bewerten / to evaluate |  |  | HW (EA-444) | H-PH Done |  | Yes | Review |  | Fully covered | N/A |  | H-Partly Implemented | Partly Implemented
6711 |  | Not Changed | Alle eingesetzten Halbleiter müssen die Anforderungen aus dem Dokument Semiconductor Automotive Requirements "SEMICONDUCTOR" (abrufbar im Partner Portal der BMW Group unter: Funktionsbereiche > Qualität > Startseite > semiconductor automotive requirements) erfüllen. | All semiconductors used must meet the requirements in the document "Semiconductor Automotive Requirements" "SEMICONDUCTOR" (retrievable in the Partner Portal of the BMW Group under: Departments > Quality > Homepage > Semiconductor Automotive Requirements). | non functional | Requirement | Anforderung | accepted | Pana Comment: accepted SEO Comment: Design - System | akzeptiert / agreed |  | Belarbi | Hardware | G08 I20 | CCUBK | zu bewerten / to evaluate |  |  | HW (EA-444) | H-PH Done |  | Yes | Review |  | Fully covered | N/A |  | H-Partly Implemented | Partly Implemented
6712 | CCUGEN5IP-366 | Not Changed | Ist eine Erfüllung nicht möglich, müssen mit der entsprechenden BMW Group Fachstelle Halbleiter Management Qualität Maßnahmen definiert sein. | If compliance is not possible, appropriate measures shall be defined with the BMW Group specialist department responsible for semiconductor quality management. | non functional | Requirement | Anforderung | accepted | Pana Comment: accepted SEO Comment: none | akzeptiert / agreed |  | Belarbi | Hardware | G08 I20 | CCUBK | zu bewerten / to evaluate |  |  | HW (EA-444) | Yes |  | Yes | Review |  | Fully covered | N/A |  | H-Fully Implemented | Fully Implemented
6713 |  | Not Changed | Die Auswahl der Prozessorklasse liegt in der Verantwortung des Auftragnehmers. Für den Entwicklungsgegenstand ist die erforderliche Prozessorklasse mit der BMW Fachstelle "Halbleiterbaukasten" abzustimmen und spätestens zur Entwicklungszielfreigabe mitzuteilen. | The contractor is responsible for processor class selection. The processor class required for the development object must be agreed with the BMW specialist department "Semiconductor Construction Kit" and must be communicated latest by the time of the development objective release. | non functional | Requirement | Anforderung | accepted | Pana Comment: accepted SEO Comment: none | akzeptiert / agreed |  | Belarbi | Hardware | G08 I20 | CCUBK | zu bewerten / to evaluate |  |  | HW (EA-444) | H-PH Done |  | Yes | Review |  | Fully covered | N/A |  | H-Fully Implemented | Fully Implemented
6714 |  | Not Changed |  | Transceiver / SBC selection | N/A | Heading | Information | accepted | Pana Comment: accepted SEO Comment: Accepted as information | akzeptiert / agreed |  | N/A |  | G08 I20 | CCUBK | nicht zu bewerten / not to evaluate |  |  |  | No |  | No | Review |  |  | N/A |  |  | Open
6715 |  | Not Changed | Basis für die Auswahl von geeigneten Transceivern / SBCs ist das aktuell freigegebene BMW Halbleiterportfolio des Halbleiterbaukastens (abrufbar im Partner Portal der BMW Group unter: Funktionsbereiche > Entwicklung >Elektrik/Elektronik > Entwicklung E/E > "BMW-Halbleiter Portfolio"). | The currently released BMW semiconductor portfolio of the modular semiconductor kit (accessible in the partner portal of the BMW under: Funktionsbereiche > Entwicklung >Elektrik/Elektronik > Entwicklung E/E > "BMW-Halbleiter Portfolio") is the basis for the selection of suitable transceivers/SBCs. | N/A | Information | Information | accepted | Pana Comment: accepted SEO Comment: Accepted as information | akzeptiert / agreed |  | Belarbi | Hardware | G08 I20 | CCUBK | nicht zu bewerten / not to evaluate |  |  | HW (EA-444) | H-PH Done |  | No | Review |  |  | N/A |  | H-Fully Implemented | Fully Implemented
6716 |  | Not Changed | Entspricht ein vom Auftragnehmer angebotener Transceiver/SBC nicht dem BMW Halbleiterportfolio, ist für seine Verwendung eine Genehmigung der BMW Fachstelle "Halbleiterbaukasten" einzuholen. | If a transceiver/SBC offered by the supplier does not correspond with the BMW semiconductor portfolio, usage approval must be obtained from the BMW specialist department "Modular Semiconductor Kit". | non functional | Requirement | Anforderung | accepted | Pana Comment: accepted SEO Comment: Design - System | akzeptiert / agreed |  | Belarbi | Hardware | G08 I20 | CCUBK | zu bewerten / to evaluate |  |  | HW (EA-444) | H-PH Done |  | Yes | Review |  | Fully covered | N/A |  | H-Fully Implemented | Fully Implemented
6717 |  | Not Changed |  | Subnet operation | N/A | Heading | Information | accepted | Pana Comment: accepted SEO Comment: Accepted as information | akzeptiert / agreed |  | N/A |  | G08 I20 | CCUBK | nicht zu bewerten / not to evaluate |  |  |  | No |  | No | Review |  |  | N/A |  |  | Open
18095 |  | Not Changed |  | Simultaneity factors | N/A | Heading | Information | rejected | [Lokesh Devaraj; 18.12.2020] - Information received from BMW Requirement Management team that this RQ/info is not applicable to Panasonic scope). Please refer to BMW03-38109 for details. Lokesh:Devaraj_10.Dec.2020: Old RQ deleted in old BL is reactivated. BMW to correct the activation status. [L.D., 01.08.2018] - Confirmed by BMW with JiRa ticket ‘BMW03-12061’ to reject the requirement as not in scope of Panasonic. | nicht akzeptiert / not agreed | [Lokesh Devaraj; 18.12.2020] - Information received from BMW Requirement Management team that this RQ/info is not applicable to Panasonic scope). Please refer to BMW03-38109 for details. Lokesh:Devaraj_10.Dec.2020: Old RQ deleted in old BL is reactivated. BMW to correct the activation status. [L.D., 01.08.2018] - Confirmed by BMW with JiRa ticket ‘BMW03-12061’ to reject the requirement as not in scope of Panasonic. | N/A | Software Hardware Mechanical Test and Validation Functional Safety Quality | G08 I20 | CCUBK | akzeptiert / accepted | [31.03.2021- S.Bannasarn] This is not relevant to Panasonic and doesn't have to be considered. |  |  | Yes |  | No | Review |  |  | SYR_EPIC_N/A |  |  | Open
18096 |  | Not Changed | Die CCU muss für die Auslegung der internen Verbindungstechnik den maximalen Strom zwischen CCU und EES berücksichtigen. (siehe Kapitel: "Verbindung zwischen EES und CCU"). | For the design of the internal connetion technology the CCU must consider the maximum current according to the connection between CCU and EES (chapter: "Connection from EES to CCU"). | functional | Requirement | Anforderung | accepted | Pana Comment: accepted SEO Comment: none | akzeptiert / agreed |  | Belarbi | Hardware | G08 I20 | CCUBK | zu bewerten / to evaluate |  |  | GI (EA-443) | H-PH Done |  | Yes | Review |  | Fully covered | N/A |  | H-Fully Implemented | Fully Implemented
6718 |  | Not Changed |  | Software design | N/A | Heading | Information | accepted | NEO Comment: heading | akzeptiert / agreed |  | N/A |  | G08 I20 | CCUBK | nicht zu bewerten / not to evaluate |  |  | E/E (EA-441) | No |  | No | Review |  |  | N/A |  |  | Open
6719 |  | Not Changed |  | General information | N/A | Heading | Information | accepted |  | akzeptiert / agreed |  | N/A |  | G08 I20 | CCUBK | nicht zu bewerten / not to evaluate |  |  | E/E (EA-441) | No |  | No | Review |  |  | N/A |  |  | Open
18036 |  | Not Changed |  | Check control messages | N/A | Heading | Information | accepted | Internaly marked as N/A | akzeptiert / agreed | Internaly marked as N/A | N/A |  | G08 I20 | CCUBK |  |  |  | E/E (EA-441) | No |  | No | Review |  |  | N/A |  |  | Open
24545 |  | Not Changed |  | Emergency operation diagnostic requirements (STILL OPEN, see following information) | N/A | Heading | Information | accepted | Heading, no status needed. agreed as information. I20:08052020 caykaben: no further processing | akzeptiert / agreed | Heading, no status needed. agreed as information. | N/A |  | G08 I20 | CCUBK |  |  |  |  | No |  | No | Review |  |  | N/A |  |  | Open
24546 |  | Not Changed | Es müssen Messsignale zum Status der Functional IDentifier (FID) (gesperrt/Freigabe) bereitgestellt werden. | Measuring signals shall be provided on the status of the function identifiers (FID) (blocked/release). | non functional | Requirement | Anforderung | accepted |  | akzeptiert / agreed |  | Karadeniz | Software | G08 I20 | CCUBK |  |  |  | E/E (EA-441) | No | CCU-3524 | Yes | Review | [AB 20191203] The attribute A_Verification_Specification_Status is set to "Fully covered" beacuse: (A_Verification_Measure= Review) & (A_Overall_Implementation_Status = Fully implemented) & (A_Overall_Implementation_Status it's populated by the status of the linked EPIC or SYR) | Fully covered | Fully Implemented |  |  | Fully Implemented
18037 |  | Not Changed | Fehlerspeichereinträge, die ausschließlich zur Ansteuerung einer CCM/Ersatzreaktion dienen, sind nicht zulässig. | Entries in the error memory, which are only utilised in order to trigger a CCM/substitute-reaction are not allowed | non functional | Requirement | Anforderung | rejected | Pana Comment: CK 171110 Design request (not Panasonic task) NEO Comment: design request (not Panasonic task) SEO Comment: No action at Panasonic expected from this requirement I20:08052020 caykaben: no further processing | nicht akzeptiert / not agreed | No action at Panasonic expected from this requirement | Karadeniz | Software | G08 I20 | CCUBK | zu bewerten / to evaluate |  |  | FDT (EA-414) | No |  | Under review | Review |  |  | SYR_EPIC_N/A |  |  | Open
23293 |  | Not Changed |  | Emergency operation diagnostic requirements (STILL OPEN, see following information) | N/A | Heading | Information | accepted |  | akzeptiert / agreed |  | N/A |  | G08 I20 | CCUBK |  |  |  | FDT (EA-414) | No |  | No | Review |  |  | N/A |  |  | Open
23294 |  | Not Changed | Es müssen Messsignale zum Status der Functional IDentifier (FID) (gesperrt/Freigabe) bereitgestellt werden. | Measuring signals shall be provided on the status of the function identifiers (FID) (blocked/release). | functional | Requirement | Anforderung | accepted | Pana Comment: 18.6.2019 caykaben: still pending old comments: Per discussion during the workshop CW16, CCM (Check Control Messages on the Combi-instrument) should be sent via a FID. I20:08052020 caykaben: linked | akzeptiert / agreed |  | Karadeniz | Software | G08 I20 | CCUBK | zu bewerten / to evaluate |  |  | FDT (EA-414) | Yes | CCU-364 CCU-6427 CCU-6405 CCU-6412 CCU-1039 CCU-196 CCU-6415 CCU-4688 CCU-2401 | Yes | Review | [AB 20191203] The attribute A_Verification_Specification_Status is set to "Fully covered" beacuse: (A_Verification_Measure= Review) & (A_Overall_Implementation_Status = Fully implemented) & (A_Overall_Implementation_Status it's populated by the status of the linked EPIC or SYR) | Fully covered | Fully Implemented | Implemented |  | Fully Implemented
23295 |  | Not Changed |  | E-drive diagnostic specifications | N/A | Heading | Information | accepted |  | akzeptiert / agreed |  | N/A |  | G08 I20 | CCUBK |  |  |  | E/E (EA-441) | No |  | No | Review |  |  | N/A |  |  | Open
6721 |  | Not Changed | Das Eintragen von Folgefehlern, muss im technisch machbaren Rahmen verhindert werden (s. ff Information). Hinweis (bindend): Alle Folgefehler, die nicht im technisch machbaren Rahmen verhindert werden, sind mit BMW (Fachstelle Diagnose E-Antrieb) abzustimmen. Typische Folgefehler entstehen zum Beispiel durch Über- und Unterspannung im NV-Bordnetz. | The entry of consecutive errors shall be prevented, as much as is technically feasible (see following information). Note: All sequential errors that are not prevented as much as is technically feasible shall be agreed on with BMW (E-drive Diagnostics specialist department). Typical faults include undervoltage or overvoltage in low voltage power network. | non functional | Requirement | Anforderung | accepted | Pana Comment: accepted NEO Comment: error dependency matrix missing SEO Comment: Design - System I20:08052020 caykaben: linked | akzeptiert / agreed |  | Karadeniz | Software | G08 I20 | CCUBK | zu bewerten / to evaluate |  |  | E/E (EA-441) | Yes |  | Yes | Review | 09.11.2020, MKaradeniz: Debounce mechanism from DEM. [2020020310 AB] Workshop CW10'20 Change verification measure to Review | Fully covered | Fully Implemented | Implemented |  | Fully Implemented
6722 |  | Not Changed | In der LSV gibt es weiterführende Vereinbarungen zum Thema "Eintragen von Folgefehler". | In the SLA further agreements regarding sequential errors are included. | non functional | Requirement | Information | accepted | Pana Comment: accepted SEO Comment: Accepted as information | akzeptiert / agreed |  | Schweigert | Project management | G08 I20 | CCUBK | nicht zu bewerten / not to evaluate |  |  | E/E (EA-441) | Yes |  | No | Review |  |  | N/A |  |  | Open
18038 |  | Not Changed | Ein Diagnosekonzept muss für die Komponente definiert sein.nt | The component must define a diagnosis-concept | non functional | Requirement | Anforderung | accepted | [SE Doerr 2010.01.20] Errors on pheripherie like driiving pedal is diagnosable. For CCU internal HW errors the complete CCU will be exchanged. See ZEDIS Behebungsmaßnahme, which finally mentions to exchange the CCU at the service. In case there is something still an issue, ZEDIS shall be updated. Pana Comment: 18.6.2019 caykaben: still pending CK 171110 Review concept with BMW needed N.N. 160621What does that mean? Meeting with BMW on 21.06.2016: Not a requirement to the product, but to the process. Diagnostic concept of the HW is meant here. NEO Comment: process request SEO Comment: What does that mean? Meeting with BMW on 21.06.2016: Not a requirement to the product, but to the process. Diagnostic concept of the HW is meant here. I20:08052020 caykaben: this is HW only requirement | akzeptiert / agreed | [SE Doerr 2010.01.20] Errors on pheripherie like driiving pedal is diagnosable. For CCU internal HW errors the complete CCU will be exchanged. See ZEDIS Behebungsmaßnahme, which finally mentions to exchange the CCU at the service. In case there is something still an issue, ZEDIS shall be updated. | Bertolino | Software | G08 I20 | CCUBK | zu bewerten / to evaluate | 20180705_Dietz: A diagnosis concept means, that the component can identify internal errors and report relevant ones to an interface to route to the customer |  | E/E (EA-441) | No |  | Yes | Review | [SE Doerr 2010.01.20] Accepted by review of the ZEDIS status from the service department. | Fully covered | Fully Implemented | Implemented |  | Fully Implemented
18039 |  | Not Changed | Jeder diagnostizierbare Fehler, der im Service zu einem (Teil-)Komponententausch führt, muss entsprechend dem Tauschfall, onboard eindeutig (d.h. unterscheidbar von anderen Tauschfällen) diagnostiziert werden. Hinweis: "Bei Unvermeidbarkeit einer Offboard-Diagnose oder manuellen Prüfung durch den Service-Techniker zur Identifikation des Tauschfalls, ist Rücksprache mit BMW (Fachstelle Diagnose E-Antrieb) zu führen und diese im Detail abzustimmen." | Every diagnosable error that leads to replacement of a (sub)component in servicing must clearly diagnose the remplacement case, i.e. one must be able to differenciate with other remplacement cases (see following information). N.B. A discussion and agreement with the BMW e-Drive department must be carried out when the only alternative in oder to diagnose the remplacement case is a manual check or an offboard diagnostic carried out by a technician. | non functional | Requirement | Anforderung | accepted | [SE Doerr 2010.01.20] Errors on pheripherie like driiving pedal is diagnosable. For CCU internal HW errors the complete CCU will be exchanged. See ZEDIS Behebungsmaßnahme, which finally mentions to exchange the CCU at the service. In case there is something still an issue, ZEDIS shall be updated. Pana Comment: 18.06.2019: caykaben: still no statement for HW available. CK 1711110 Statement from HW missing NEO Comment: concept missing I20:08052020 caykaben: linked | akzeptiert / agreed | [SE Doerr 2010.01.20] Errors on pheripherie like driiving pedal is diagnosable. For CCU internal HW errors the complete CCU will be exchanged. See ZEDIS Behebungsmaßnahme, which finally mentions to exchange the CCU at the service. In case there is something still an issue, ZEDIS shall be updated. | Karadeniz | Software | G08 I20 | CCUBK | zu bewerten / to evaluate | 20180705_Dietz: Idea is to identify each and every root cause that leads to an HW exchange to determine who the perpetrator was. |  | E/E (EA-441) | No | CCU-18971 CCU-19615 CCU-21850 CCU-22944 CCU-23813 CCU-24650 | Yes | Review | [SE Doerr 2010.01.20] Accepted by review of the ZEDIS status from the service department. | Fully covered | Fully Implemented | Implemented |  | Fully Implemented
6723 |  | Not Changed | In der LSV wird dazu vereinbart: "Die Komponente muss ein Servicekonzept aufstellen, in dem definiert wird, was die kleinste tauschbare Einheit ist, wie diese zu tauschen ist und welche Anforderungen an die Werkstätten gestellt werden. Dieses Konzept ist mit BMW abzustimmen." Wenn ein Fehler nicht zu einer Komponente zugeordernet werden kann, (z.B: Isofehler) ist dies entsprechend zu melden, damit ein übergreifendes Konzept ausgearbeitet werden kann. | The following is agreed on in the SLA for this purpose: "The component shall include a service concept in which the smallest replaceable unit is defined as well as how this unit shall be replaced and which requirements shall be sent to the garages. This concept shall be agreed on with BMW. In the case of errors that cannot be easily assigned to a component (e.g.: insulation error), this shall be accordingly reported so that a comprehensive concept can be developed. | non functional | Requirement | Information | accepted | Pana Comment: accepted SEO Comment: Accepted as information | akzeptiert / agreed |  | Schweigert | Project management | G08 I20 | CCUBK | nicht zu bewerten / not to evaluate |  |  | E/E (EA-441) | Yes |  | No | Review |  |  | N/A |  |  | Open
18040 |  | Not Changed | Folgefehler aufgrund von Netzwerkfehlern müssen verriegelt werden. | Consecutive errors caused by network-errors must be latched | non functional | Requirement | Anforderung | accepted | [SE Doerr 2020.02.05] For ComNet errors we have qualifier in the ComAdapter for each message, which informs the application,. that the network is not operating correctly. Based on does not need to implement own DTCs, because the DTC is already by the Comadapter SWC The ComAdapter SWC contains SW from VektorInformatik in alignment with BMW. Pana Comment: What does that mean? Meeting with BMW on 21.06.2016: Meaning: if a communication error occurs, then potentil consequential DTCs shall be blocked/ not set, in order, not to unnecessaritlly fill the error memory. Additional question: What is the condition to latch the error? Few duration? The number of consecutive error in specific cycle? SEO Comment: What does that mean? Meeting with BMW on 21.06.2016: Meaning: if a communication error occurs, then potentil consequential DTCs shall be blocked/ not set, in order, not to unnecessaritlly fill the error memory. Harimoto discussion 27.06.2016: Not certain it can be accepted. DTC concept needs to be developped first I20:08052020 caykaben: linked | akzeptiert / agreed | [SE Doerr 2020.02.05] For ComNet errors we have qualifier in the ComAdapter for each message, which informs the application,. that the network is not operating correctly. Based on does not need to implement own DTCs, because the DTC is already by the Comadapter SWC The ComAdapter SWC contains SW from VektorInformatik in alignment with BMW. Meeting with BMW on 21.06.2016: Meaning: if a communication error occurs, then potentil consequential DTCs shall be blocked/ not set, in order, not to unnecessaritlly fill the error memory. Additional question: What is the condition to latch the error? Few duration? The number of consecutive error in specific cycle? | Karadeniz | Software | G08 I20 | CCUBK | zu bewerten / to evaluate |  |  | E/E (EA-441) | No | CCU-18971 CCU-19615 CCU-21850 CCU-22944 CCU-23813 CCU-24650 | Yes | Review |  | Fully covered | Fully Implemented | Implemented |  | Fully Implemented
18041 |  | Not Changed |  | Reset Diagnosis | N/A | Heading | Information | accepted | Internaly marked as N/A | akzeptiert / agreed | Internaly marked as N/A | N/A |  | G08 I20 | CCUBK |  |  |  | FDT (EA-414) | No |  | No | Review |  |  | N/A |  |  | Open
18042 |  | Not Changed | Die Komponente muss alle relevanten Informationen/Ursachen die zu einem fehlerbedingten Steuergeräte Reset führen können sowie die zugehörige Systemzeit, Kilometerstand und aktuelle SVK bei Eintreten eines solchen Events in zwei Datensätzen abspeichern. Hinweis: Der erste Datensatz enthält immer die Daten des erstaufgetretenen Events während eines Steuergeräte Betriebszyklus. Der zweite Datensatz enthält immer die Daten des letztaufgetretenen Events während eines Steuergeräte Betriebszyklus. | The component must save all relevant data (includes the corresponding system time, mileage and current SVK) in two seperate data sets, which can be relevant for the cause and analysis of ECU error-provoked resets (not resets which occur during normal operation), whenever a reset event occurs. NB. The first data set always includes the data corresponding to the first occurance of the event during the ECU's operation cycle. The second data set always includes the data corresponding to the last occurance of the event during the ECU's operation cycle. | functional | Requirement | Anforderung | accepted | I20:08052020 caykaben: linked | akzeptiert / agreed |  | Karadeniz | Software | G08 I20 | CCUBK | zu bewerten / to evaluate |  |  | FDT (EA-414) | Yes | CCU-6370 CCU-2119 CCU-1853 CCU-2406 CCU-2259 CCU-3014 CCU-2026 CCU-542 CCU-755 CCU-3105 CCU-7553 CCU-10836 CCU-11223 CCU-14395 CCU-15940 CCU-18971 CCU-19494 CCU-19493 CCU-21474 CCU-21576 CCU-26296 CCU-21723 CCU-21794 CCU-6427 CCU-6405 CCU-6412 CCU-1039 CCU-196 CCU-19615 CCU-21850 CCU-22944 CCU-23813 CCU-24650 | Yes | SWQT (ENG.8) | [20200312 AB] Requirement traced to TC in measurement report https://svn-bmw03-pais.eu.panasonic.com/BMW03_CCU_DOC/Common/WorkSpace/MAN.06_Measurement/MAN.06_MeasurementReport/BMW03-MeasurementReport-ENG-Processes.xlsm | Partly covered | Partly Implemented |  |  | Partly Implemented
18043 |  | Not Changed | Die relevanten Informationen/Ursachen, die zu einem fehlerbedingten Reset führen, müssen in Form von Umweltdaten eines Fehlerspeichereintrags abgespeichert werden. Hinweis: Im Rahmen der Entwicklungs und Service Prozesse werden Fehlerspeicher standardmäßig ausgelesen. | The component must save in the bootloader all relevant data which can be relevant for the cause and analysis of ECU error-provoked resets (not resets which occur during normal operation) whenever a reset event occurs in the form of environmental variables. N.B. The error memory shall always be read-out by default during the development and service processes. | functional | Requirement | Anforderung | accepted | [SE Doerr 2020.01.20] See DTC 0xBA0023 with ENV_UWB like 0x77D0. See Diag job: n.a. About fully implemented and covered please check also the ZEDIS status. I20:08052020 caykaben: linked | akzeptiert / agreed | [SE Doerr 2020.01.20] See DTC 0xBA0023 with ENV_UWB like 0x77D0. See Diag job: n.a. About fully implemented and covered please check also the ZEDIS status. | Karadeniz | Software | G08 I20 | CCUBK | zu bewerten / to evaluate |  |  | FDT (EA-414) | Yes | CCU-6370 CCU-2119 CCU-1853 CCU-2406 CCU-2259 CCU-3014 CCU-2026 CCU-542 CCU-755 CCU-3105 CCU-7553 CCU-10836 CCU-11223 CCU-14395 CCU-15940 CCU-18971 CCU-19494 CCU-19493 CCU-21474 CCU-21576 CCU-26296 CCU-21723 CCU-21794 CCU-5135 CCU-6412 CCU-1039 CCU-196 CCU-21462 CCU-22901 CCU-19615 CCU-21850 CCU-22944 CCU-23813 CCU-24650 | Yes | Review | [SE Doerr 2010.01.20] See DTC 0xBA0023 with ENV_UWB like 0x77D0. See Diag job: n.a. | Partly covered | Partly Implemented | Implemented |  | Partly Implemented
18044 |  | Not Changed | Beide Datensätze der relevanten Informationen/Ursachen zu einem fehlerbedingten Reset führen sowie die zugehörige Systemzeit, Kilometerstand und aktuelle SVK, müssen im Bootloader und im Normalbetrieb (Applikation) über einen Diagnosejob auslesbar sein. Hinweis: im Bootloader können keine DTCs ausgelesen werden, daher müssen die Reset Informationen in diesem Zustand über einen Diagnosejob ausgelesen werden. | Both data sets containing the relevant data (includes the corresponding system time, mileage and current SVK) for the cause and analysis of ECU error-provoked resets (not resets which occur during normal operation) whenever a reset event occurs must be readable in the bootloader and during normal operation (application) per diagnosis job. N.B. DTCs cannot be read out in the bootloader, therefore reset information must be readable per diagnosis job. | functional | Requirement | Anforderung | accepted | I20:08052020 caykaben: linked | akzeptiert / agreed |  | Karadeniz | Software | G08 I20 | CCUBK | zu bewerten / to evaluate |  |  | FDT (EA-414) | Yes | CCU-23750 CCU-23746 CCU-6370 CCU-2119 CCU-1853 CCU-2406 CCU-2259 CCU-3014 CCU-2026 CCU-542 CCU-755 CCU-3105 CCU-7553 CCU-10836 CCU-11223 CCU-14395 CCU-15940 CCU-18971 CCU-19494 CCU-19493 CCU-21474 CCU-21576 CCU-26296 CCU-21723 CCU-21794 CCU-2901 CCU-1894 CCU-913 CCU-942 CCU-679 CCU-365 CCU-10732 CCU-11224 CCU-19615 CCU-21850 CCU-22944 CCU-23813 CCU-24650 | Yes | SWQT (ENG.8) | [20200312 AB] Requirement traced to TC in measurement report https://svn-bmw03-pais.eu.panasonic.com/BMW03_CCU_DOC/Common/WorkSpace/MAN.06_Measurement/MAN.06_MeasurementReport/BMW03-MeasurementReport-ENG-Processes.xlsm | Partly covered | Partly Implemented |  |  | Partly Implemented
18045 |  | Not Changed |  | Low voltage power network voltage diagnosis | N/A | Heading | Information | accepted | Internaly marked as N/A | akzeptiert / agreed | Internaly marked as N/A | N/A |  | G08 I20 | CCUBK |  |  |  | FDT (EA-414) | No |  | No | Review |  |  | N/A |  |  | Open
18046 |  | Not Changed | Eine lokale NV-Spannungsüberwachung ist zu implementieren. | A monitoring of the local low supply is to be implemented | functional | Information | Information | accepted | Agreed as information | akzeptiert / agreed | Agreed as information | Donnarumma | Software Test and Validation | G08 I20 | CCUBK | akzeptiert / accepted | 06.05.2021-Bannasarn & Denning: BMW & Panasonic agree this req is not actually a requirement, but 'INFO' statement. |  | FDT (EA-414) | Yes | CCU-1206 CCU-1202 | Yes | Review |  |  | Fully Implemented |  |  | Fully Implemented
18047 |  | Not Changed | Bei lokaler NV-Unterspannung muss einen DTC gesetzt werden. | An undervoltage of the local low voltage supply is to be signaled with an entry in the error memory. | functional | Requirement | Anforderung | accepted |  | akzeptiert / agreed |  | Donnarumma | Software | G08 I20 | CCUBK | zu bewerten / to evaluate |  |  | FDT (EA-414) | Yes | CCU-1206 | Yes | SYQT (ENG.10) |  | Fully covered | Fully Implemented |  |  | Fully Implemented
18048 |  | Not Changed | Bei lokaler NV-Überspannung muss einen DTC gesetzt werden. | An overvoltage of the local low voltage supply is to be signaled with an entry in the error memory. | functional | Requirement | Anforderung | accepted |  | akzeptiert / agreed |  | Donnarumma | Software | G08 I20 | CCUBK | zu bewerten / to evaluate |  |  | FDT (EA-414) | Yes | CCU-1206 | Yes | SYQT (ENG.10) |  | Fully covered | Fully Implemented |  |  | Fully Implemented
18049 |  | Not Changed | Folgefehler auf Grund von NV-Unterspannung sind bei lokaler NV-Unterspannung zu verriegeln.c | Low voltage network error memory entries are to be locked when a local undervoltage has been signaled. | functional | Requirement | Anforderung | partly accepted | [J.Varghese 16.09.2020] No SYR as this RQ is partially handled on BMW.Verification covers the reporting of DTC - 0x023A40 FisLocalUntervoltage, and it is coverd in Zedis verification [Doerr, 2018/08/30] covered by closed EPIC CCU-3061, Acceptance criteria: DTC Locking in case of undervoltage detection implemented. Modified SE_PIC Doerr to Leuwer. Pana Comment: 20180119: clarify internally What does that mean? Meeting with BMW on 21.06.2016: Meaning: if a voltage error occurs SEO Comment: What does that mean? Meeting with BMW on 21.06.2016: Meaning: if a voltage error occurs, then potentil consequential DTCs shall be blocked/ not set, in order, not to unnecessaritlly fill the error memory. | akzeptiert mit Einschränkungen / partly agreed | [J.Varghese 16.09.2020] This requirement is partially handled on BMW side (inactivating the enabling condition - SysState12vNoFaultActive based on DTC 0x023A40 FisLocalUntervoltage which locks all network error memories What does that mean? Meeting with BMW on 21.06.2016: Meaning: if a voltage error occurs | Karadeniz | Software | G08 I20 | CCUBK | akzeptiert / accepted | [20210614_Denning & Bannasarn] ZEDIS check with M. Klam & S. Bannasarn --> 0x023A40 confirmed as implemented & status test green, 0x023A41 confirmed as implemented & status test green. |  | FDT (EA-414) | No | CCU-3061 | Yes | Review | 05.02.2021 RM: Covered by Zedis, uploaded directly to BMW). Therefore verification measure is review as test results and spec is reviewed in this case. [J.Varghese 16.09.2020]When DTC 0x023A40 FisLocalUntervoltage is present, no DTCs with "Aktivbedingungen" configured with "SysState12vNoFaultActive" shall be logged. 05.02.2021 | Fully covered | Fully Implemented |  |  | Fully Implemented
18050 |  | Not Changed | Folgefehler auf Grund von NV-Überspannung sind bei lokaler NV-Überspannung zu verriegeln. | Low voltage network error memory entries are to be locked when a local overvoltage has been signaled. | functional | Requirement | Anforderung | partly accepted | [J.Varghese 16.09.2020] No SYR as this RQ is partially handled on BMW.Verification covers the reporting of DTC - 0x023A41 FisLocalOvervoltage, and it is coverd in Zedis verification [Doerr, 2018/08/30] covered by closed EPIC CCU-3061, Acceptance criteria: DTC Locking in case of undervoltage detection implemented. Modified SE_PIC Doerr to Leuwer. Pana Comment: What does that mean? Meeting with BMW on 21.06.2016: Meaning: if a voltage error occurs SEO Comment: What does that mean? Meeting with BMW on 21.06.2016: Meaning: if a voltage error occurs, then potentil consequential DTCs shall be blocked/ not set, in order, not to unnecessaritlly fill the error memory. | akzeptiert mit Einschränkungen / partly agreed | [J.Varghese 16.09.2020] This requirement is partially handled on BMW side ( inactivating the enabling condition - SysState12vNoFaultActive based on DTC 0x023A41 FisLocalOvervoltage which locks all network error memories What does that mean? Meeting with BMW on 21.06.2016: Meaning: if a voltage error occurs | Karadeniz | Software | G08 I20 | CCUBK | akzeptiert / accepted | [20210614_Denning & Bannasarn] ZEDIS check with M. Klam & S. Bannasarn --> 0x023A40 confirmed as implemented & status test green, 0x023A41 confirmed as implemented & status test green. |  | FDT (EA-414) | No | CCU-3061 | Yes | Review | 05.02.2021 RM: Covered by Zedis, uploaded directly to BMW). Therefore verification measure is review as test results and spec is reviewed in this case. [J.Varghese 16.09.2020]When DTC 0x023A41 FisLocalOvervoltage is present, no DTCs with "Aktivbedingungen" configured with "SysState12vNoFaultActive" shall be logged. | Fully covered | Fully Implemented |  |  | Fully Implemented
18051 |  | Not Changed | Lokale NV-Unter- und NV-Überspannungen sind über das Bordnetz zu kommunizieren. | Local low voltage network undervoltage and overvoltage are to be signaled on the data bus | functional | Requirement | Anforderung | accepted | [20200227, SE Doerr] PANA is reporing the KL30 voltage over RTE. PANA is setting DTCs accordingly from for local undervoltage 5V calibratable and for a local overvoltage 18V calibratable. PANA provide the following label on RTE: Rte_Write_KL30_error_packing Even the related EPIC CCU-8338 became irrelevant PANA had provided implementation effort. NEO Comment: details missing SEO Comment: [Carre response] local means at the component CCU. There is no way for the CCU to know whether the issue is at the CCU alone or throughout the whle network | akzeptiert / agreed | [20200227, SE Doerr] PANA is reporing the KL30 voltage over RTE. PANA is setting DTCs accordingly from for local undervoltage 5V calibratable and for a local overvoltage 18V calibratable. PANA provide the following label on RTE: Rte_Write_KL30_error_packing Even the related EPIC CCU-8338 became irrelevant PANA had provided implementation effort. [Doerr, 16.05.2019] Implementable. We are waiting for BMW signal interface. [Doerr, 30.07.2018] Es gibt kein Signal dafür, das von der PANASONIC SWC dafür verwendet werden soll. There is no signal available, which shall be used by PANASONIC SWC. | Bertolino | Software | G08 I20 | CCUBK | zu bewerten / to evaluate |  |  | FDT (EA-414) | Yes | CCU-8338 | Yes | Review | [20200227, SE Doerr] PANA is reporing the KL30 voltage over RTE. PANA is setting DTCs accordingly from for local undervoltage 5V calibratable and for a local overvoltage 18V calibratable. PANA provide the following label on RTE: Rte_Write_KL30_error_packing Even the related EPIC CCU-8338 became irrelevant PANA had provided implementation effort. | Partly covered | Fully Implemented |  |  | Fully Implemented
18052 |  | Not Changed | Hinweis: Globale Unter- und Überspannungen müssen nach [LH 10000784-000-11] beachtet werden | Global undervoltages and overvoltages must be considered in accordance with requirements specification [LH 10000784-000-11] | functional | Requirement | Information | accepted | [Doerr, 2018/08/30] covered by closed EPIC CCU-3061, Acceptance criteria: DTC Locking in case of undervoltage detection implemented. Modified SE_PIC Doerr to Leuwer. Pana Comment: 20180119: look up document Internaly marked as N/A SEO Comment: [Doerr][16.02.2017] The requirement handles the storage of DTC in error memory in case of an announced voltage problem as described in DK_T3_368 and the priority of the DTC as described in DK_T3_1363 in the refered req spe. diagnosis 08,03. system description. | akzeptiert / agreed | Internaly marked as N/A | Karadeniz | Software | G08 I20 | CCUBK | akzeptiert / accepted | 2021.04.22 - Bannasarn & Denning: According to MF confirmation, the requirement is already confirmed tested in ENG-10 EE. |  | FDT (EA-414) | Yes | CCU-3061 CCU-6370 CCU-2119 CCU-1853 CCU-2406 CCU-2259 CCU-3014 CCU-2026 CCU-542 CCU-755 CCU-3105 CCU-7553 CCU-10836 CCU-11223 CCU-14395 CCU-15940 CCU-18971 CCU-19494 CCU-19493 CCU-21474 CCU-21576 CCU-26296 CCU-21723 CCU-21794 | Yes | SYQT (ENG.10) | 07.04.2021 R.Morariu: Covered by ENG10 EE test team. Test case IDs: UML_10000504_0106 UML_10000504_0107 UML_10000504_0108 UML_10000504_0108b UML_10000504_0109 UML_10000504_0110 UML_10000504_0114 | Fully covered | Partly Implemented |  |  | Partly Implemented
26621 | CCUGEN5IP-413 | Not Changed |  | Client voltage thresholds | N/A | Heading | Information | rejected | [Doerr, 2020-03-2] CR 413 is rejected by BMW. | nicht akzeptiert / not agreed | [Doerr, 2020-03-2] CR 413 is rejected by BMW. | N/A |  | I20 | CCUBK | akzeptiert / accepted | 20201020_Bannasarn_Dietz: Rejection accepted since CCUGEN5IP-413 is already rejected by BMW. |  |  | No | CCU-11349 | No | Review |  |  | N/A |  |  | Open
26622 | CCUGEN5IP-413 | Not Changed | Der Spannungsschwellen Client ist ein Fehlerspeicher-Konzept, das den Umgang von Steuergeräten mit Fehlerspeichereinträgen unter den Randbedingungen Unter- und Überspannung behandelt. | The voltage threshold client is an error memory concept that deals with the handling of error memory entries by control units under boundary conditions of undervoltage or overvoltage. | functional | Information | Information | rejected | [Doerr, 2020-03-2] CR 413 is rejected by BMW. [Doerr, 2018-11-20] valid with deviations for CR 413 | nicht akzeptiert / not agreed | [Doerr, 2020-03-2] CR 413 is rejected by BMW. [Doerr, 2018-11-20] valid with deviations for CR 413 | Karadeniz | Software | I20 | CCUBK | akzeptiert / accepted | 20201020_Bannasarn_Dietz: Rejection accepted since CCUGEN5IP-413 is already rejected by BMW. |  |  | Yes | CCU-11349 | Yes | SWQT (ENG.8) |  |  | SYR_EPIC_N/A |  |  | Open
26623 | CCUGEN5IP-413 | Not Changed | Im Rahmen des Spannungsschwellen-Clients werden Fehler, die während Unter- oder Überspannungssituationen aufgetreten sind, nicht direkt in Fehlerspeicher eingetragen, sondern auf Ersatz-DTCs (Unter-/Überspannung) gemappt. | Within the framework of the voltage threshold client, errors that occur due to voltage thresholds being crossed are not entered directly in error memories but instead are mapped to substitute DTCs (undervoltage/overvoltage). | functional | Information | Information | rejected | [Doerr, 2020-03-2] CR 413 is rejected by BMW. [Doerr, 2018-11-08] CR-413 deviation: The plan is blocking the original DTC and just storing one of the voltage DTCs. | nicht akzeptiert / not agreed | [Doerr, 2020-03-2] CR 413 is rejected by BMW. [Doerr, 2018-11-08] CR-413 deviation: The plan is blocking the original DTC and just storing one of the voltage DTCs. | Karadeniz | Software | I20 | CCUBK | akzeptiert / accepted | 20201020_Bannasarn_Dietz: Rejection accepted since CCUGEN5IP-413 is already rejected by BMW. |  |  | Yes | CCU-11705 | Yes | SWQT (ENG.8) |  |  | SYR_EPIC_N/A |  |  | Open
26624 | CCUGEN5IP-413 | Not Changed | Die Architektur des Lieferumfangs (z.B. mehrere Versorgungsanschlüsse oder mehrere voneinander unabhängig angebundene Komponenten) muss bei der Umsetzung des Spannungsschwellen-Clients berücksichtigt werden. | The architecture of the scope of delivery (e.g. multiple power supply connections or multiple components connected independent of each other) shall be taken into account in the implementation of the voltage threshold client. | functional | Information | Information | rejected | [Doerr, 2020-03-2] CR 413 is rejected by BMW. [Doerr, 2018-11-08] Only for KL30 from the 58pol LV CN. No further supply connection for CCU. | nicht akzeptiert / not agreed | [Doerr, 2020-03-2] CR 413 is rejected by BMW. [Doerr, 2018-11-08] Only for KL30 from the 58pol LV CN. No further supply connection for CCU. | Karadeniz | Software | I20 | CCUBK | akzeptiert / accepted | 20201020_Bannasarn_Dietz: Rejection accepted since CCUGEN5IP-413 is already rejected by BMW. |  |  | Yes | CCU-11349 | Yes | SWQT (ENG.8) |  |  | SYR_EPIC_N/A |  |  | Open
26625 | CCUGEN5IP-413 | Not Changed |  | Introduction | N/A | Heading | Information | rejected | [LD, 2020-03-2] CR 413 is rejected by BMW. Hence the requirements are rejected | nicht akzeptiert / not agreed | [LD, 2020-03-2] CR 413 is rejected by BMW. Hence requirements are rejected | N/A |  | I20 | CCUBK | akzeptiert / accepted | 20201020_Bannasarn_Dietz: Rejection accepted since CCUGEN5IP-413 is already rejected by BMW. |  |  | No | CCU-11349 | No | Review |  |  | N/A |  |  | Open
26626 | CCUGEN5IP-413 | Not Changed |  | Error types | N/A | Heading | Information | rejected | [LD, 2020-03-2] CR 413 is rejected by BMW. Hence the requirements are rejected | nicht akzeptiert / not agreed | [LD, 2020-03-2] CR 413 is rejected by BMW. Hence requirements are rejected | N/A |  | I20 | CCUBK | akzeptiert / accepted | 20201020_Bannasarn_Dietz: Rejection accepted since CCUGEN5IP-413 is already rejected by BMW. |  |  | No | CCU-11349 | No | Review |  |  | N/A |  |  | Open
26627 | CCUGEN5IP-413 | Not Changed | DTCs dürfen nicht im Rahmen des Spannungsschwellen-Clients behandelt werden, falls die dazugehörige Diagnose-Überwachung nicht aufgrund Unter-/Überspannung zuschlagen kann. | DTCs shall not be handled within the framework of the voltage threshold client if the associated diagnostic monitor cannot come into effect because of undervoltage/overvoltage. | functional | Requirement | Anforderung | rejected | [LD, 2020-03-2] CR 413 is rejected by BMW. Hence the requirements are rejected | nicht akzeptiert / not agreed | [Doerr, 2020-03-2] CR 413 is rejected by BMW. [Doerr, 2018-11-08] A filter of DTCs in the blocking function is needed. | Karadeniz | Software Test and Validation | I20 | CCUBK | akzeptiert / accepted | 20201020_Bannasarn_Dietz: Rejection accepted since CCUGEN5IP-413 is already rejected by BMW. |  |  | Yes | CCU-11349 | Yes | SWQT (ENG.8) |  |  | SYR_EPIC_N/A |  |  | Open
26628 | CCUGEN5IP-413 | Not Changed | Im Rahmen des Spannungsschwellen-Clients muss zwischen internen und externen Fehlern differenziert werden. | Within the framework of the voltage threshold client, a distinction shall be made between internal and external errors. | functional | Requirement | Anforderung | rejected | [LD, 2020-03-2] CR 413 is rejected by BMW. Hence the requirements are rejected | nicht akzeptiert / not agreed | [LD, 2020-03-2] CR 413 is rejected by BMW. Hence requirements are rejected | Karadeniz | Software Test and Validation | I20 | CCUBK | akzeptiert / accepted | 20201020_Bannasarn_Dietz: Rejection accepted since CCUGEN5IP-413 is already rejected by BMW. |  |  | Yes | CCU-11349 | Yes | SWQT (ENG.8) |  |  | SYR_EPIC_N/A |  |  | Open
26629 | CCUGEN5IP-413 | Not Changed | Interne Fehler sind Fehler in der Komponente oder ihrer direkten Peripherie. | Internal errors are errors within the component or its immediate periphery. | functional | Information | Information | rejected | [LD, 2020-03-2] CR 413 is rejected by BMW. Hence the requirements are rejected | nicht akzeptiert / not agreed | [LD, 2020-03-2] CR 413 is rejected by BMW. Hence requirements are rejected | Karadeniz | Software Test and Validation | I20 | CCUBK | akzeptiert / accepted | 20201020_Bannasarn_Dietz: Rejection accepted since CCUGEN5IP-413 is already rejected by BMW. |  |  | Yes | CCU-11349 | Yes | SWQT (ENG.8) |  |  | SYR_EPIC_N/A |  |  | Open
26630 | CCUGEN5IP-413 | Not Changed | Fehler müssen als intern bezeichnet werden, falls sie durch Überwachungen von Sensoren, Aktoren usw. festgestellt werden, die direkt in der Komponente verbaut sind (z.B. Beschleunigungssensor direkt auf der Platine). | Errors shall be designated internal if they are identified by monitoring of sensors, actuators, etc. that are installed directly within the component (e.g. acceleration sensor mounted directly on PCB). | functional | Requirement | Anforderung | rejected | [LD, 2020-03-2] CR 413 is rejected by BMW. Hence the requirements are rejected | nicht akzeptiert / not agreed | [LD, 2020-03-2] CR 413 is rejected by BMW. Hence requirements are rejected | Karadeniz | Software Test and Validation | I20 | CCUBK | akzeptiert / accepted | 20201020_Bannasarn_Dietz: Rejection accepted since CCUGEN5IP-413 is already rejected by BMW. |  |  | Yes | CCU-11349 | Yes | SWQT (ENG.8) |  |  | SYR_EPIC_N/A |  |  | Open
26631 | CCUGEN5IP-413 | Not Changed | Fehler müssen als intern bezeichnet werden, falls sie durch Überwachungen von Sensoren, Aktoren usw. festgestellt werden, die lokal an die Komponente angeschlossen sind (evtl. auch über lokale Busse, nicht jedoch über Systembusse an anderen Komponenten, z.B. LIN-Tastenfeld). | Errors shall be designated internal if they are identified by monitoring of sensors, actuators, etc. that are connected locally to the component (possibly including via local buses but not via system buses on other components, e.g. LIN keypad). | functional | Requirement | Anforderung | rejected | [LD, 2020-03-2] CR 413 is rejected by BMW. Hence the requirements are rejected | nicht akzeptiert / not agreed | [LD, 2020-03-2] CR 413 is rejected by BMW. Hence requirements are rejected | Karadeniz | Software Test and Validation | I20 | CCUBK | akzeptiert / accepted | 20201020_Bannasarn_Dietz: Rejection accepted since CCUGEN5IP-413 is already rejected by BMW. |  |  | Yes | CCU-11349 | Yes | SWQT (ENG.8) |  |  | SYR_EPIC_N/A |  |  | Open
26632 | CCUGEN5IP-413 | Not Changed | Fehler müssen als intern bezeichnet werden, falls sie durch Überwachungen von Sensoren, Aktoren usw. festgestellt werden, die direkt von der diagnostizierenden Komponente mit Spannung versorgt werden (z.B. Raddrehzahlfühler). | Errors shall be designated internal if they are identified by monitoring of sensors, actuators, etc. that are supplied with power directly by the diagnosing component (e.g. wheel speed sensor). | functional | Requirement | Anforderung | rejected | [LD, 2020-03-2] CR 413 is rejected by BMW. Hence the requirements are rejected | nicht akzeptiert / not agreed | [LD, 2020-03-2] CR 413 is rejected by BMW. Hence requirements are rejected | Karadeniz | Software Test and Validation | I20 | CCUBK | akzeptiert / accepted | 20201020_Bannasarn_Dietz: Rejection accepted since CCUGEN5IP-413 is already rejected by BMW. |  |  | Yes | CCU-11349 | Yes | SWQT (ENG.8) |  |  | SYR_EPIC_N/A |  |  | Open
26633 | CCUGEN5IP-413 | Not Changed | Überwachungen, wie z.B. Codierüberwachung, RAM-/ROM-Checks, usw. dürfen nicht als spannungsabhängig betrachtet werden, falls sie bis der Prozessor nicht durch die Unterspannung in Reset ist, einwandfrei laufen können. | Monitoring functions such as coding monitoring, RAM/ROM checks, etc. shall not be viewed as voltage-dependent if they can continue running perfectly until the processor is in reset not as a result of undervoltage. | functional | Requirement | Anforderung | rejected | [Doerr, 2020-03-2] CR 413 is rejected by BMW. [Doerr, 2018-11-08]: This kind of checks shall be not part of the VTC function. | nicht akzeptiert / not agreed | [Doerr, 2020-03-2] CR 413 is rejected by BMW. [Doerr, 2018-11-08]: This kind of checks shall be not part of the VTC function. | Karadeniz | Software Test and Validation | I20 | CCUBK | akzeptiert / accepted | 20201020_Bannasarn_Dietz: Rejection accepted since CCUGEN5IP-413 is already rejected by BMW. |  |  | Yes | CCU-11349 | Yes | SWQT (ENG.8) |  |  | SYR_EPIC_N/A |  |  | Open
26634 | CCUGEN5IP-413 | Not Changed | Externe Fehler sind Fehler, die keine Reparatur der eintragenden Komponente oder ihrer direkten Peripherie benötigen. | External errors are errors which do not require repair of the registering component or its immediate periphery. | functional | Information | Information | rejected | [LD, 2020-03-2] CR 413 is rejected by BMW. Hence the requirements are rejected | nicht akzeptiert / not agreed | [LD, 2020-03-2] CR 413 is rejected by BMW. Hence requirements are rejected | Karadeniz | Software Test and Validation | I20 | CCUBK | akzeptiert / accepted | 20201020_Bannasarn_Dietz: Rejection accepted since CCUGEN5IP-413 is already rejected by BMW. |  |  | Yes | CCU-11349 | Yes | SWQT (ENG.8) |  |  | SYR_EPIC_N/A |  |  | Open
26635 | CCUGEN5IP-413 | Not Changed | Kommunikationsfehler der Netzwerküberwachung müssen als externe Fehler bezeichnet werden. | Communications errors on the part of the network monitor shall be designated as external errors. | functional | Requirement | Anforderung | rejected | [LD, 2020-03-2] CR 413 is rejected by BMW. Hence the requirements are rejected | nicht akzeptiert / not agreed | [LD, 2020-03-2] CR 413 is rejected by BMW. Hence requirements are rejected | Karadeniz | Software Test and Validation | I20 | CCUBK | akzeptiert / accepted | 20201020_Bannasarn_Dietz: Rejection accepted since CCUGEN5IP-413 is already rejected by BMW. |  |  | Yes | CCU-11349 | Yes | SWQT (ENG.8) |  |  | SYR_EPIC_N/A |  |  | Open
26636 | CCUGEN5IP-413 | Not Changed | Fehler müssen als externe Fehler bezeichnet werden, falls sie durch Überwachungen von externen elektrischen Signalen von Peripherie festgestellt wurden, die über eine eigene, überwachte Spannungsversorgung verfügen. | Errors shall be designated as external errors if they have been identified by monitoring of external electrical signals of periphery that have a separate, monitored voltage supply. | functional | Requirement | Anforderung | rejected | [LD, 2020-03-2] CR 413 is rejected by BMW. Hence the requirements are rejected | nicht akzeptiert / not agreed | [LD, 2020-03-2] CR 413 is rejected by BMW. Hence requirements are rejected | Karadeniz | Software | I20 | CCUBK | akzeptiert / accepted | 20201020_Bannasarn_Dietz: Rejection accepted since CCUGEN5IP-413 is already rejected by BMW. |  |  | Yes | CCU-11349 | Yes | SWQT (ENG.8) |  |  | SYR_EPIC_N/A |  |  | Open
26637 | CCUGEN5IP-413 | Not Changed |  | Local voltage | N/A | Heading | Information | rejected | [LD, 2020-03-2] CR 413 is rejected by BMW. Hence the requirements are rejected | nicht akzeptiert / not agreed | [LD, 2020-03-2] CR 413 is rejected by BMW. Hence requirements are rejected | N/A |  | I20 | CCUBK | akzeptiert / accepted | 20201020_Bannasarn_Dietz: Rejection accepted since CCUGEN5IP-413 is already rejected by BMW. |  |  | No | CCU-11349 | No | Review |  |  | N/A |  |  | Open
26638 | CCUGEN5IP-413 | Not Changed | Die lokale Spannung muss an den Steuergeräte-Versorgungspins gemessen werden. | The local voltage shall be measured at the control unit pins. | functional | Requirement | Anforderung | rejected | [Doerr, 2020-03-2] CR 413 is rejected by BMW. [Doerr, 2018-11-08]: There will be a deviation of voltage outside the component and measured voltage. | nicht akzeptiert / not agreed | [Doerr, 2020-03-2] CR 413 is rejected by BMW. [Doerr, 2018-11-08]: There will be a deviation of voltage outside the component and measured voltage. | Karadeniz | Software | I20 | CCUBK | akzeptiert / accepted | 20201020_Bannasarn_Dietz: Rejection accepted since CCUGEN5IP-413 is already rejected by BMW. |  |  | Yes | CCU-11349 | Yes | SWQT (ENG.8) |  |  | SYR_EPIC_N/A |  |  | Open
26639 | CCUGEN5IP-413 | Not Changed | Der Entwicklungsgegenstand muss alle für die Umsetzung des Spannungsschwellen-Clients benötigten Spannungsversorgungen (z.B. Last 1, Last 2, Logik, usw.) überwachen. | The development object shall monitor all voltage supplies necessary for implementation of the voltage threshold client (e.g. Load 1, Load 2, Logic, etc.). | functional | Requirement | Anforderung | rejected | [Doerr, 2020-03-2] CR 413 is rejected by BMW. [Doerr, 2018-11-08] Only for KL30 from the 58pol LV CN. | nicht akzeptiert / not agreed | [Doerr, 2020-03-2] CR 413 is rejected by BMW. [Doerr, 2018-11-08] Only for KL30 from the 58pol LV CN. | Karadeniz | Software | I20 | CCUBK | akzeptiert / accepted | 20201020_Bannasarn_Dietz: Rejection accepted since CCUGEN5IP-413 is already rejected by BMW. |  |  | Yes | CCU-11349 | Yes | SWQT (ENG.8) |  |  | SYR_EPIC_N/A |  |  | Open
26640 | CCUGEN5IP-413 | Not Changed |  | Global voltage | N/A | Heading | Information | rejected | [LD, 2020-03-2] CR 413 is rejected by BMW. Hence the requirements are rejected | nicht akzeptiert / not agreed | [LD, 2020-03-2] CR 413 is rejected by BMW. Hence requirements are rejected | N/A |  | I20 | CCUBK | akzeptiert / accepted | 20201020_Bannasarn_Dietz: Rejection accepted since CCUGEN5IP-413 is already rejected by BMW. |  |  | No | CCU-11349 | No | Review |  |  | N/A |  |  | Open
26641 | CCUGEN5IP-413 | Not Changed | Energiebordnetze im Fahrzeug werden zentral durch ein Powermanagement auf Verletzung vorgegebener Spannungsschwellen überwacht. | Onboard electrical systems on the vehicle are monitored centrally by a power management system for infringement of specified voltage thresholds. | functional | Information | Information | rejected | [LD, 2020-03-2] CR 413 is rejected by BMW. Hence the requirements are rejected | nicht akzeptiert / not agreed | [LD, 2020-03-2] CR 413 is rejected by BMW. Hence requirements are rejected | Karadeniz | Software | I20 | CCUBK | akzeptiert / accepted | 20201020_Bannasarn_Dietz: Rejection accepted since CCUGEN5IP-413 is already rejected by BMW. |  |  | Yes | CCU-11349 | Yes | SWQT (ENG.8) |  |  | SYR_EPIC_N/A |  |  | Open
26642 | CCUGEN5IP-413 | Not Changed | Im 12V Basisbordnetz werden für die Unterspannung die zwei Fälle Normalbetrieb und MSA-Motorstart unterschieden. Zu jedem der zwei Fälle gibt es eine Spannungsschwelle, die erkennen lässt, ob es sich um eine Situation mit verletzter Spannungsbedingung handelt. | For undervoltage in the 12 V basic onboard electrical system, a distinction is made between the two cases, normal operation and MSA engine start. For each of those two cases, there is a voltage threshold that enables detection of whether a voltage condition infringement situation exists. | functional | Information | Information | rejected | [LD, 2020-03-2] CR 413 is rejected by BMW. Hence the requirements are rejected | nicht akzeptiert / not agreed | [LD, 2020-03-2] CR 413 is rejected by BMW. Hence requirements are rejected | Karadeniz | Software | I20 | CCUBK | akzeptiert / accepted | 20201020_Bannasarn_Dietz: Rejection accepted since CCUGEN5IP-413 is already rejected by BMW. |  |  | Yes | CCU-11349 | Yes | SWQT (ENG.8) |  |  | SYR_EPIC_N/A |  |  | Open
26643 | CCUGEN5IP-413 | Not Changed | Die Überspannung besitzt nur eine Schwelle. | There is only one threshold for overvoltage. | functional | Information | Information | rejected | [LD, 2020-03-2] CR 413 is rejected by BMW. Hence the requirements are rejected | nicht akzeptiert / not agreed | [LD, 2020-03-2] CR 413 is rejected by BMW. Hence requirements are rejected | Karadeniz | Software | I20 | CCUBK | akzeptiert / accepted | 20201020_Bannasarn_Dietz: Rejection accepted since CCUGEN5IP-413 is already rejected by BMW. |  |  | Yes | CCU-11349 | Yes | SWQT (ENG.8) |  |  | SYR_EPIC_N/A |  |  | Open
26644 | CCUGEN5IP-413 | Not Changed | Die Spannungsschwellen werden im PWF Zustand "Fahren" und "Wohnen" überwacht und kommuniziert. Die Schwelle Unterspannung im Normalbetrieb wird während Motorstartvorgänge nicht ausgewertet. Der Motorkaltstart wird nicht überwacht. | The voltage thresholds are monitored continuously and communicated in the PWF state "Drive" and "Stationary" regardless of whether or not an engine start is currently taking place. The cold start is not monitored. | functional | Information | Information | rejected | [LD, 2020-03-2] CR 413 is rejected by BMW. Hence the requirements are rejected | nicht akzeptiert / not agreed | [LD, 2020-03-2] CR 413 is rejected by BMW. Hence requirements are rejected | Karadeniz | Software | I20 | CCUBK | akzeptiert / accepted | 20201020_Bannasarn_Dietz: Rejection accepted since CCUGEN5IP-413 is already rejected by BMW. |  |  | Yes | CCU-11349 | Yes | SWQT (ENG.8) |  |  | SYR_EPIC_N/A |  |  | Open
26645 | CCUGEN5IP-413 | Not Changed | Auf dem Fahrzeugbus wird dieses Signal mit dem Namen "Steuerung_Fehlerspeicher_Bordnetz_Spannung" in der Nachricht "Fehlerspeicher Bordnetz Spannung" kommuniziert. | This signal is communicated on the vehicle bus with the name “Steuerung_Fehlerspeicher_Bordnetz_Spannung” in the message “Error memory fault memory voltage”. | functional | Information | Information | rejected | [LD, 2020-03-2] CR 413 is rejected by BMW. Hence the requirements are rejected | nicht akzeptiert / not agreed | [LD, 2020-03-2] CR 413 is rejected by BMW. Hence requirements are rejected | Karadeniz | Software | I20 | CCUBK | akzeptiert / accepted | 20201020_Bannasarn_Dietz: Rejection accepted since CCUGEN5IP-413 is already rejected by BMW. |  |  | Yes | CCU-11349 | Yes | SWQT (ENG.8) |  |  | SYR_EPIC_N/A |  |  | Open
26646 | CCUGEN5IP-413 | Not Changed | Neben dem Basisbordnetz, gibt es auch Bordnetzerweiterungen, die als weitgehend unabhängige Energiebordnetze mit eigener Spannungsquelle betrieben werden. | As well as the basic onboard electrical system, there are also electrical system extensions that can be operated largely as independent onboard electrical systems with their own power source. | functional | Information | Information | rejected | [LD, 2020-03-2] CR 413 is rejected by BMW. Hence the requirements are rejected | nicht akzeptiert / not agreed | [LD, 2020-03-2] CR 413 is rejected by BMW. Hence requirements are rejected | Karadeniz | Software | I20 | CCUBK | akzeptiert / accepted | 20201020_Bannasarn_Dietz: Rejection accepted since CCUGEN5IP-413 is already rejected by BMW. |  |  | Yes | CCU-11349 | Yes | SWQT (ENG.8) |  |  | SYR_EPIC_N/A |  |  | Open
26647 | CCUGEN5IP-413 | Not Changed | Der Name der Botschaft ist dem Nachrichtenkatalog zu entnehmen. | The name of the message can be found in the message catalog. | functional | Information | Information | rejected | [LD, 2020-03-2] CR 413 is rejected by BMW. Hence the requirements are rejected | nicht akzeptiert / not agreed | [LD, 2020-03-2] CR 413 is rejected by BMW. Hence requirements are rejected | Karadeniz | Software | I20 | CCUBK | akzeptiert / accepted | 20201020_Bannasarn_Dietz: Rejection accepted since CCUGEN5IP-413 is already rejected by BMW. |  |  | Yes | CCU-11349 | Yes | SWQT (ENG.8) |  |  | SYR_EPIC_N/A |  |  | Open
26648 | CCUGEN5IP-413 | Not Changed | Die Rückwärtskompatibilität muss durch ein Fall-Back Szenario sichergestellt werden, falls die Nachricht zu einer Bordnetzerweiterung nicht in allen Fahrzeugvarianten zur Verfügung steht. | Downward compatibility shall be ensured by a fall-back scenario if the message for an onboard electrical system extension is not available on all vehicle variants. | functional | Requirement | Anforderung | rejected | [LD, 2020-03-2] CR 413 is rejected by BMW. Hence the requirements are rejected | nicht akzeptiert / not agreed | [LD, 2020-03-2] CR 413 is rejected by BMW. Hence requirements are rejected | Karadeniz | Software | I20 | CCUBK | akzeptiert / accepted | 20201020_Bannasarn_Dietz: Rejection accepted since CCUGEN5IP-413 is already rejected by BMW. |  |  | Yes | CCU-11349 | Yes | SWQT (ENG.8) |  |  | SYR_EPIC_N/A |  |  | Open
26649 | CCUGEN5IP-413 | Not Changed |  | Overview | N/A | Heading | Information | rejected | [LD, 2020-03-2] CR 413 is rejected by BMW. Hence the requirements are rejected | nicht akzeptiert / not agreed | [LD, 2020-03-2] CR 413 is rejected by BMW. Hence requirements are rejected | N/A |  | I20 | CCUBK | akzeptiert / accepted | 20201020_Bannasarn_Dietz: Rejection accepted since CCUGEN5IP-413 is already rejected by BMW. |  |  | No | CCU-11349 | No | Review |  |  | N/A |  |  | Open
26650 | CCUGEN5IP-413 | Not Changed | Die folgende Grafik dient der Veranschaulichung der Funktionalität des Spannungsschwellen-Client am Beispiel 12V Basisbordnetz. | The following graphic illustrates the functionality of the voltage threshold client using the example of 12 V basic onboard electrical system. | functional | Information | Information | rejected | [LD, 2020-03-2] CR 413 is rejected by BMW. Hence the requirements are rejected | nicht akzeptiert / not agreed | [LD, 2020-03-2] CR 413 is rejected by BMW. Hence requirements are rejected | Karadeniz | Software | I20 | CCUBK | akzeptiert / accepted | 20201020_Bannasarn_Dietz: Rejection accepted since CCUGEN5IP-413 is already rejected by BMW. |  |  | Yes | CCU-11349 | Yes | SWQT (ENG.8) |  |  | SYR_EPIC_N/A |  |  | Open
26651 | CCUGEN5IP-413 | Not Changed |  |  | functional | Information | Information | rejected | [LD, 2020-03-2] CR 413 is rejected by BMW. Hence the requirements are rejected | nicht akzeptiert / not agreed | [LD, 2020-03-2] CR 413 is rejected by BMW. Hence requirements are rejected | Karadeniz | Software | I20 | CCUBK | akzeptiert / accepted | 20201020_Bannasarn_Dietz: Rejection accepted since CCUGEN5IP-413 is already rejected by BMW. |  |  | Yes | CCU-11349 | Yes | SWQT (ENG.8) |  |  | SYR_EPIC_N/A |  |  | Open
26652 | CCUGEN5IP-413 | Not Changed | Sowohl der Eingang DTC_In als auch der Ausgang DTC_Out sind Diagnose-Ereignisse (Events), die das Setzen bzw. Zurücksetzen eines DTCs triggern. | Both the input DTC_In and the output DTC_Out are diagnostic events that trigger the setting or resetting of a DTC. | functional | Information | Information | rejected | [LD, 2020-03-2] CR 413 is rejected by BMW. Hence the requirements are rejected | nicht akzeptiert / not agreed | [LD, 2020-03-2] CR 413 is rejected by BMW. Hence requirements are rejected | Karadeniz | Software | I20 | CCUBK | akzeptiert / accepted | 20201020_Bannasarn_Dietz: Rejection accepted since CCUGEN5IP-413 is already rejected by BMW. |  |  | Yes | CCU-11349 | Yes | SWQT (ENG.8) |  |  | SYR_EPIC_N/A |  |  | Open
26653 | CCUGEN5IP-413 | Not Changed | Fehler, die im Rahmen des Spannungsschwellen-Clients auf Ersatz-DTC gemappt werden, müssen die bestehenden Anforderungen hinsichtlich Folgefehlervermeidung (vgl. Abschnitt "Folgefehlervermeidung" [ID_75890]) erfüllen. | Errors that are mapped to substitute DTCs within the framework of the voltage threshold client shall satisfy the existing requirements regarding follow-on error prevention and/or prioritization according to [ID_75786]. | functional | Requirement | Anforderung | rejected | [LD, 2020-03-2] CR 413 is rejected by BMW. Hence the requirements are rejected | nicht akzeptiert / not agreed | [LD, 2020-03-2] CR 413 is rejected by BMW. Hence requirements are rejected | Karadeniz | Software | I20 | CCUBK | akzeptiert / accepted | 20201020_Bannasarn_Dietz: Rejection accepted since CCUGEN5IP-413 is already rejected by BMW. |  |  | Yes | CCU-11349 | Yes | SWQT (ENG.8) |  |  | SYR_EPIC_N/A |  |  | Open
26654 | CCUGEN5IP-413 | Not Changed | Fehler, die aufgrund interner Fehlerspeichersperre nicht eingetragen werden, dürfen nicht auf Ersatz-DTCs umgemappt werden. | Errors that are not registered due to internal error memory locks shall not be remapped to substitute DTCs. | functional | Requirement | Anforderung | rejected | [Doerr, 2018-11-08] As a CR deviation mapping is not possible. CCU will set a VTC DTC, even not original DTC is triggered. | nicht akzeptiert / not agreed | [Doerr, 2018-11-08] As a CR deviation mapping is not possible. CCU will set a VTC DTC, even not original DTC is triggered. | Karadeniz | Software | I20 | CCUBK | akzeptiert / accepted | 20201020_Bannasarn_Dietz: Rejection accepted since CCUGEN5IP-413 is already rejected by BMW. |  |  | Yes |  | Yes | SWQT (ENG.8) |  |  | SYR_EPIC_N/A |  |  | Open
26655 | CCUGEN5IP-413 | Not Changed | Eine Verletzung der funktionsspezifischen Spannungsschwellen darf nicht zu einem Ersatz-DTC Eintrag führen, falls kein Fehler erkannt wurde.a | An infringement of the function-specific voltage thresholds shall not lead to a substitute DTC entry if no error has been detected. | functional | Requirement | Anforderung | rejected | [Doerr, 2018-11-08] As a CR deviation this is not possible. CCU will set a VTC DTC, even not original DTC is triggered. | nicht akzeptiert / not agreed | [Doerr, 2018-11-08] As a CR deviation this is not possible. CCU will set a VTC DTC, even not original DTC is triggered. | Karadeniz | Software | I20 | CCUBK | akzeptiert / accepted | 20201020_Bannasarn_Dietz: Rejection accepted since CCUGEN5IP-413 is already rejected by BMW. |  |  | Yes |  | Yes | SWQT (ENG.8) |  |  | SYR_EPIC_N/A |  |  | Open
26656 | CCUGEN5IP-413 | Not Changed | Eine Verletzung der globalen Spannungsschwellen darf nicht zu einem Ersatz-DTC Eintrag führen, falls kein Fehler erkannt wurde. | An infringement of the global voltage thresholds shall not lead to a substitute DTC entry if no error has been detected. | functional | Requirement | Anforderung | rejected | [Doerr, 2018-11-08] As a CR deviation this is not possible. CCU will set a VTC DTC, even not original DTC is triggered. | nicht akzeptiert / not agreed | [Doerr, 2018-11-08] As a CR deviation this is not possible. CCU will set a VTC DTC, even not original DTC is triggered. | Karadeniz | Software | I20 | CCUBK | akzeptiert / accepted | 20201020_Bannasarn_Dietz: Rejection accepted since CCUGEN5IP-413 is already rejected by BMW. |  |  | Yes |  | Yes | SWQT (ENG.8) |  |  | SYR_EPIC_N/A |  |  | Open
26657 | CCUGEN5IP-413 | Not Changed | Fehler dürfen nicht auf Ersatz-DTC umgemappt werden, falls sie nicht spannungsbedingt auftreten können. | Errors shall not be re-mapped to substitute DTCs if they cannot arise from voltage-dependent causes. | functional | Requirement | Anforderung | rejected | [Doerr, 2018-11-08] As a CR deviation mapping is not possible. CCU will set a VTC DTC, even not original DTC is triggered. | nicht akzeptiert / not agreed | [Doerr, 2018-11-08] As a CR deviation mapping is not possible. CCU will set a VTC DTC, even not original DTC is triggered. | Karadeniz | Software | I20 | CCUBK | akzeptiert / accepted | 20201020_Bannasarn_Dietz: Rejection accepted since CCUGEN5IP-413 is already rejected by BMW. |  |  | Yes |  | Yes | SWQT (ENG.8) |  |  | SYR_EPIC_N/A |  |  | Open
26658 | CCUGEN5IP-413 | Not Changed | Fehler müssen unverändert weitergeleitet werden, falls sie nicht spannungsbedingt auftreten können. | Errors shall be forwarded unchanged if they cannot arise from voltage-dependent causes. | functional | Requirement | Anforderung | rejected | [LD, 2020-03-2] CR 413 is rejected by BMW. | nicht akzeptiert / not agreed | [LD, 2020-03-2] CR 413 is rejected by BMW. [Doerr, 2018-11-08] to be clarfied internally if filter is possible | Karadeniz | Software | I20 | CCUBK | akzeptiert / accepted | 20201020_Bannasarn_Dietz: Rejection accepted since CCUGEN5IP-413 is already rejected by BMW. |  |  | Yes | CCU-11349 | Yes | SWQT (ENG.8) |  |  | SYR_EPIC_N/A |  |  | Open
26659 | CCUGEN5IP-413 | Not Changed |  | Monitoring of local voltage thresholds | N/A | Heading | Information | rejected | [LD, 2020-03-2] CR 413 is rejected by BMW. Hence the requirements are rejected | nicht akzeptiert / not agreed | [LD, 2020-03-2] CR 413 is rejected by BMW. Hence requirements are rejected | N/A |  | I20 | CCUBK | akzeptiert / accepted | 20201020_Bannasarn_Dietz: Rejection accepted since CCUGEN5IP-413 is already rejected by BMW. |  |  | No | CCU-11349 | No | Review |  |  | N/A |  |  | Open
26660 | CCUGEN5IP-413 | Not Changed | Die Überwachung der lokalen Spannungsschwellen wird sowohl für das Mapping von internen als auch von externen Fehlern auf Ersatz-DTCs benötigt. | Monitoring of the local voltage thresholds is required for the mapping both of internal and of external errors to substitute DTCs. | functional | Information | Information | rejected | [LD, 2020-03-2] CR 413 is rejected by BMW. [Doerr, 2018-11-08] blocking, no mapping | nicht akzeptiert / not agreed | [LD, 2020-03-2] CR 413 is rejected by BMW. [Doerr, 2018-11-08] blocking, no mapping | Karadeniz | Software | I20 | CCUBK | akzeptiert / accepted | 20201020_Bannasarn_Dietz: Rejection accepted since CCUGEN5IP-413 is already rejected by BMW. |  |  | Yes | CCU-11705 | Yes | SWQT (ENG.8) |  |  | SYR_EPIC_N/A |  |  | Open
26661 | CCUGEN5IP-413 | Not Changed | Die Systemgrenzen hinsichtlich Spannungsversorgung müssen überwacht werden. | The system limits in terms of voltage supply shall be monitored. | functional | Requirement | Anforderung | rejected | [LD, 2020-03-2] CR 413 is rejected by BMW. Hence the requirements are rejected | nicht akzeptiert / not agreed | [LD, 2020-03-2] CR 413 is rejected by BMW. Hence requirements are rejected | Karadeniz | Software | I20 | CCUBK | akzeptiert / accepted | 20201020_Bannasarn_Dietz: Rejection accepted since CCUGEN5IP-413 is already rejected by BMW. |  |  | Yes | CCU-11349 | Yes | SWQT (ENG.8) |  |  | SYR_EPIC_N/A |  |  | Open
26662 | CCUGEN5IP-413 | Not Changed | Dem Entwicklungsgegenstand muss bekannt sein, ab welchen Spannungsschwellen jede interne spannungsabhängige Überwachung zuschlagen kann. | It shall be known to the development object at what threshold each internal voltage-dependent monitoring function can come into effect. | functional | Requirement | Anforderung | rejected | [LD, 2020-03-2] CR 413 is rejected by BMW. Hence the requirements are rejected | nicht akzeptiert / not agreed | [LD, 2020-03-2] CR 413 is rejected by BMW. Hence requirements are rejected | Karadeniz | Software | I20 | CCUBK | akzeptiert / accepted | 20201020_Bannasarn_Dietz: Rejection accepted since CCUGEN5IP-413 is already rejected by BMW. |  |  | Yes | CCU-11349 | Yes | SWQT (ENG.8) |  |  | SYR_EPIC_N/A |  |  | Open
26663 | CCUGEN5IP-413 | Not Changed | Es kann mehrere funktionsspezifische Spannungsschwellen für verschiedene Teil-Funktionen und die zugehörigen Überwachungen und damit für die DTCs geben. | There can be multiple function-specific voltage thresholds for different subfunctions and the associated monitoring functions (and, therefore, for the DTCs). | functional | Information | Information | rejected | [LD, 2020-03-2] CR 413 is rejected by BMW. Hence the requirements are rejected | nicht akzeptiert / not agreed | [LD, 2020-03-2] CR 413 is rejected by BMW. Hence requirements are rejected | Karadeniz | Software | I20 | CCUBK | akzeptiert / accepted | 20201020_Bannasarn_Dietz: Rejection accepted since CCUGEN5IP-413 is already rejected by BMW. |  |  | Yes | CCU-11349 | Yes | SWQT (ENG.8) |  |  | SYR_EPIC_N/A |  |  | Open
26664 | CCUGEN5IP-413 | Not Changed | Die funktionsspezifischen Spannungsschwellen dürfen nicht innerhalb des definierten Betriebsspannungsbereichs liegen. | The function-specific voltage thresholds shall not be within the defined operating voltage range. | functional | Requirement | Anforderung | rejected | [LD, 2020-03-2] CR 413 is rejected by BMW. Hence the requirements are rejected | nicht akzeptiert / not agreed | [LD, 2020-03-2] CR 413 is rejected by BMW. Hence requirements are rejected | Karadeniz | Software | I20 | CCUBK | akzeptiert / accepted | 20201020_Bannasarn_Dietz: Rejection accepted since CCUGEN5IP-413 is already rejected by BMW. |  |  | Yes | CCU-11349 | Yes | SWQT (ENG.8) |  |  | SYR_EPIC_N/A |  |  | Open
26665 | CCUGEN5IP-413 | Not Changed | Der Entwicklungsgegenstand muss je zu überwachender Schwelle einen logischen Ausgang aus der lokal gemessenen Spannung bilden. | For each for threshold to be monitored, the development object shall form a logical output from the locally measured voltage. | functional | Requirement | Anforderung | rejected | [LD, 2020-03-2] CR 413 is rejected by BMW. Hence the requirements are rejected | nicht akzeptiert / not agreed | [LD, 2020-03-2] CR 413 is rejected by BMW. Hence requirements are rejected | Karadeniz | Software | I20 | CCUBK | akzeptiert / accepted | 20201020_Bannasarn_Dietz: Rejection accepted since CCUGEN5IP-413 is already rejected by BMW. |  |  | Yes | CCU-11349 | Yes | SWQT (ENG.8) |  |  | SYR_EPIC_N/A |  |  | Open
26666 | CCUGEN5IP-413 | Not Changed | Die Hysterese für die Berechnung der logischen Ausgänge wird im Rahmen der Entwicklung in Abstimmung mit dem verantwortlichen Fachbereich festgelegt. | The hysteresis for the calculation of the logical outputs is defined in the course of development in consultation with the specialist department responsible. | functional | Information | Information | rejected | [LD, 2020-03-2] CR 413 is rejected by BMW. Hence the requirements are rejected | nicht akzeptiert / not agreed | [LD, 2020-03-2] CR 413 is rejected by BMW. Hence requirements are rejected | Karadeniz | Software | I20 | CCUBK | akzeptiert / accepted | 20201020_Bannasarn_Dietz: Rejection accepted since CCUGEN5IP-413 is already rejected by BMW. |  |  | Yes | CCU-11349 | Yes | SWQT (ENG.8) |  |  | SYR_EPIC_N/A |  |  | Open
26667 | CCUGEN5IP-413 | Not Changed | Die Spannungsschwelle Unterspannung im Normalbetrieb (U < 9V) muss für das Mapping im 12V Bordnetz überwacht werden. | The voltage threshold for undervoltage in normal operation (U < 9 V) shall be monitored for the mapping function in the 12 V onboard electrical system. | functional | Requirement | Anforderung | rejected | [LD, 2020-03-2] CR 413 is rejected by BMW. Hence the requirements are rejected | nicht akzeptiert / not agreed | [LD, 2020-03-2] CR 413 is rejected by BMW. Hence requirements are rejected | Karadeniz | Software | I20 | CCUBK | akzeptiert / accepted | 20201020_Bannasarn_Dietz: Rejection accepted since CCUGEN5IP-413 is already rejected by BMW. |  |  | Yes | CCU-11349 | Yes | SWQT (ENG.8) |  |  | SYR_EPIC_N/A |  |  | Open
26668 | CCUGEN5IP-413 | Not Changed | Die Spannungsschwelle Überspannung (U > 18V) muss für das Mapping im 12V Bordnetz überwacht werden. | The voltage threshold for overvoltage (U > 18 V) shall be monitored for the mapping function in the 12 V onboard electrical system. | functional | Requirement | Anforderung | rejected | [LD, 2020-03-2] CR 413 is rejected by BMW. Hence the requirements are rejected | nicht akzeptiert / not agreed | [LD, 2020-03-2] CR 413 is rejected by BMW. Hence requirements are rejected | Karadeniz | Software | I20 | CCUBK | akzeptiert / accepted | 20201020_Bannasarn_Dietz: Rejection accepted since CCUGEN5IP-413 is already rejected by BMW. |  |  | Yes | CCU-11349 | Yes | SWQT (ENG.8) |  |  | SYR_EPIC_N/A |  |  | Open
26669 | CCUGEN5IP-413 | Not Changed | Abweichungen der vorgegebenen Spannungsschwellen für die Unterspannung im Normalbetrieb und für die Überspannung müssen im Rahmen der Entwicklung mit dem verantwortlichen Fachbereich abgestimmt werden. | Differences from specified voltage thresholds for undervoltage in normal operation and for overvoltage shall be agreed with the specialist department responsible in the course of development. | functional | Requirement | Anforderung | rejected | [LD, 2020-03-2] CR 413 is rejected by BMW. Hence the requirements are rejected | nicht akzeptiert / not agreed | [LD, 2020-03-2] CR 413 is rejected by BMW. Hence requirements are rejected | Karadeniz | Software | I20 | CCUBK | akzeptiert / accepted | 20201020_Bannasarn_Dietz: Rejection accepted since CCUGEN5IP-413 is already rejected by BMW. |  |  | Yes | CCU-11349 | Yes | SWQT (ENG.8) |  |  | SYR_EPIC_N/A |  |  | Open
26670 | CCUGEN5IP-413 | Not Changed | Die Spannungsschwelle Unterspannung im MSA-Start (lokale Spannung unterhalb Anlasskurve MSA-Start) muss für das Mapping im 12V Basisbordnetz überwacht werden, falls MSA-relevante Überwachungen vorhanden sind. | The voltage threshold for undervoltage in MSA start mode (local voltage below starting curve for MSA start) shall be monitored for mapping in the 12 V basic onboard electrical system if monitoring functions relevant to MSA exist. | functional | Requirement | Anforderung | rejected | [LD, 2020-03-2] CR 413 is rejected by BMW. Hence the requirements are rejected | nicht akzeptiert / not agreed | [LD, 2020-03-2] CR 413 is rejected by BMW. Hence requirements are rejected | Karadeniz | Software | I20 | CCUBK | akzeptiert / accepted | 20201020_Bannasarn_Dietz: Rejection accepted since CCUGEN5IP-413 is already rejected by BMW. |  |  | Yes | CCU-11349 | Yes | SWQT (ENG.8) |  |  | SYR_EPIC_N/A |  |  | Open
26671 | CCUGEN5IP-413 | Not Changed |  | After-run time | N/A | Heading | Information | rejected | [LD, 2020-03-2] CR 413 is rejected by BMW. Hence the requirements are rejected | nicht akzeptiert / not agreed | [LD, 2020-03-2] CR 413 is rejected by BMW. Hence requirements are rejected | N/A |  | I20 | CCUBK | akzeptiert / accepted | 20201020_Bannasarn_Dietz: Rejection accepted since CCUGEN5IP-413 is already rejected by BMW. |  |  | No | CCU-11349 | No | Review |  |  | N/A |  |  | Open
26672 | CCUGEN5IP-413 | Not Changed | Die logischen Signale für alle Spannungsschwellen müssen verzögert zurückgesetzt werden, da die Folgen einer Unter-/Überspannung länger als die Dauer der Spannungsverletzung andauern können (z.B. SG-Reset). | The logical signals for all voltage thresholds shall be reset with a delay because the consequences of undervoltage/overvoltage can last longer than the duration of the voltage threshold infringement (e.g. control unit reset). | functional | Requirement | Anforderung | rejected | [LD, 2020-03-2] CR 413 is rejected by BMW. Hence the requirements are rejected | nicht akzeptiert / not agreed | [LD, 2020-03-2] CR 413 is rejected by BMW. Hence requirements are rejected | Karadeniz | Software | I20 | CCUBK | akzeptiert / accepted | 20201020_Bannasarn_Dietz: Rejection accepted since CCUGEN5IP-413 is already rejected by BMW. |  |  | Yes | CCU-11349 | Yes | SWQT (ENG.8) |  |  | SYR_EPIC_N/A |  |  | Open
26673 | CCUGEN5IP-413 | Not Changed | Die Nachlaufzeit für jede einzelne Spannungsschwelle muss parametrisierbar sein. | The after-run time for each individual voltage threshold shall be configurable. | functional | Requirement | Anforderung | rejected | [LD, 2020-03-2] CR 413 is rejected by BMW. Hence the requirements are rejected | nicht akzeptiert / not agreed | [LD, 2020-03-2] CR 413 is rejected by BMW. Hence requirements are rejected | Karadeniz | Software | I20 | CCUBK | akzeptiert / accepted | 20201020_Bannasarn_Dietz: Rejection accepted since CCUGEN5IP-413 is already rejected by BMW. |  |  | Yes | CCU-11349 | Yes | SYIT (ENG.9) |  | Partly covered | SYR_EPIC_N/A |  |  | Open
26674 | CCUGEN5IP-413 | Not Changed | Die Nachlaufzeit der globalen Spannungsschwellen muss 2000ms betragen. | The after-run time of the global voltage thresholds shall be 2000 ms. | functional | Requirement | Anforderung | rejected | [LD, 2020-03-2] CR 413 is rejected by BMW. Hence the requirements are rejected | nicht akzeptiert / not agreed | [LD, 2020-03-2] CR 413 is rejected by BMW. Hence requirements are rejected | Karadeniz | Software | I20 | CCUBK | akzeptiert / accepted | 20201020_Bannasarn_Dietz: Rejection accepted since CCUGEN5IP-413 is already rejected by BMW. |  |  | Yes | CCU-11349 | Yes | SWQT (ENG.8) |  |  | SYR_EPIC_N/A |  |  | Open
26675 | CCUGEN5IP-413 | Not Changed | Die Nachlaufzeit der funktionsspezifischen Spannungsschwellen muss funktionsabhängig für jede Schwelle einzeln gewählt werden. | The after-run time of the function-specific voltage thresholds shall be selected individually for each threshold according to the function. | functional | Requirement | Anforderung | rejected | [LD, 2020-03-2] CR 413 is rejected by BMW. Hence the requirements are rejected | nicht akzeptiert / not agreed | [LD, 2020-03-2] CR 413 is rejected by BMW. Hence requirements are rejected | Karadeniz | Software | I20 | CCUBK | akzeptiert / accepted | 20201020_Bannasarn_Dietz: Rejection accepted since CCUGEN5IP-413 is already rejected by BMW. |  |  | Yes | CCU-11349 | Yes | SWQT (ENG.8) |  |  | SYR_EPIC_N/A |  |  | Open
26676 | CCUGEN5IP-413 | Not Changed |  | Delaying of internal and external errors | N/A | Heading | Information | rejected | [LD, 2020-03-2] CR 413 is rejected by BMW. Hence the requirements are rejected | nicht akzeptiert / not agreed | [LD, 2020-03-2] CR 413 is rejected by BMW. Hence requirements are rejected | N/A |  | I20 | CCUBK | akzeptiert / accepted | 20201020_Bannasarn_Dietz: Rejection accepted since CCUGEN5IP-413 is already rejected by BMW. |  |  | No | CCU-11349 | No | Review |  |  | N/A |  |  | Open
26677 | CCUGEN5IP-413 | Not Changed | Zwischen dem Eintreten einer Spannungsverletzung und der Erkennung in der betroffenen Komponente können sich Latenzzeiten ergeben. Damit sichergestellt wird, dass die Informationen über den Spannungszustand für das Fehlermapping vorliegen, werden DTCs zurückgehalten. | Periods of latency can occur between the occurrence of a voltage threshold infringement and its detection on the component affected. In order to ensure that the information regarding the voltage condition is available for error mapping, DTCs are held back. | functional | Information | Information | rejected | [LD, 2020-03-2] CR 413 is rejected by BMW. Hence the requirements are rejected | nicht akzeptiert / not agreed | [LD, 2020-03-2] CR 413 is rejected by BMW. Hence requirements are rejected | Karadeniz | Software | I20 | CCUBK | akzeptiert / accepted | 20201020_Bannasarn_Dietz: Rejection accepted since CCUGEN5IP-413 is already rejected by BMW. |  |  | Yes | CCU-11349 | Yes | SWQT (ENG.8) |  |  | SYR_EPIC_N/A |  |  | Open
26678 | CCUGEN5IP-413 | Not Changed | DTCs mit einer Entprellzeit <= 30ms müssen fest mit 30ms zurückgehalten werden, falls die interne Spannungsmessung nicht eine noch höhere Latenzzeit hat. | DTCs with a debounce time <= 30 ms shall be held back for a fixed period of 30 ms if the internal voltage measurement does not have an even greater latency. | functional | Requirement | Anforderung | rejected | [LD, 2020-03-2] CR 413 is rejected by BMW. Hence the requirements are rejected | nicht akzeptiert / not agreed | [LD, 2020-03-2] CR 413 is rejected by BMW. Hence requirements are rejected | Karadeniz | Software | I20 | CCUBK | akzeptiert / accepted | 20201020_Bannasarn_Dietz: Rejection accepted since CCUGEN5IP-413 is already rejected by BMW. |  |  | Yes | CCU-11349 | Yes | SWQT (ENG.8) |  |  | SYR_EPIC_N/A |  |  | Open
26679 | CCUGEN5IP-413 | Not Changed | DTCs, mit einer Entprellzeit kleiner oder gleich der Latenzzeit der internen Spannungsmessung müssen um die Latenzzeit der internen Spannungsmessung verzögert werden, falls sie mehr als 30ms beträgt. | DTCs with a debounce time of less than or equal to the latency of the internal voltage measurement shall be delayed by the latency of the internal voltage measurement if it is more than 30 ms. | functional | Requirement | Anforderung | rejected | [LD, 2020-03-2] CR 413 is rejected by BMW. Hence the requirements are rejected | nicht akzeptiert / not agreed | [LD, 2020-03-2] CR 413 is rejected by BMW. Hence requirements are rejected | Karadeniz | Software | I20 | CCUBK | akzeptiert / accepted | 20201020_Bannasarn_Dietz: Rejection accepted since CCUGEN5IP-413 is already rejected by BMW. |  |  | Yes | CCU-11349 | Yes | SWQT (ENG.8) |  |  | SYR_EPIC_N/A |  |  | Open
26680 | CCUGEN5IP-413 | Not Changed | Das Rücksetzen von Fehlern darf nicht verzögert werden. | The resetting of errors shall not be changed by this block. | functional | Requirement | Anforderung | rejected | [LD, 2020-03-2] CR 413 is rejected by BMW. Hence the requirements are rejected | nicht akzeptiert / not agreed | [LD, 2020-03-2] CR 413 is rejected by BMW. Hence requirements are rejected | Karadeniz | Software | I20 | CCUBK | akzeptiert / accepted | 20201020_Bannasarn_Dietz: Rejection accepted since CCUGEN5IP-413 is already rejected by BMW. |  |  | Yes | CCU-11349 | Yes | SWQT (ENG.8) |  |  | SYR_EPIC_N/A |  |  | Open
26681 | CCUGEN5IP-413 | Not Changed |  | Error mapping | N/A | Heading | Information | rejected | [LD, 2020-03-2] CR 413 is rejected by BMW. [Doerr, 2018-11-08] blocking, no mapping | nicht akzeptiert / not agreed | [LD, 2020-03-2] CR 413 is rejected by BMW. [Doerr, 2018-11-08] blocking, no mapping | N/A |  | I20 | CCUBK | akzeptiert / accepted | 20201020_Bannasarn_Dietz: Rejection accepted since CCUGEN5IP-413 is already rejected by BMW. |  |  | No | CCU-11349 | No | Review |  |  | N/A |  |  | Open
26682 | CCUGEN5IP-413 | Not Changed | Spannungsabhängige Fehler dürfen nicht direkt eingetragen werden, falls sie während einer Verletzung der relevanten Spannungsschwellen aufgetreten sind. | Voltage-dependent errors shall not be entered directly if they have occurred during an infringement of the relevant voltage thresholds. | functional | Requirement | Anforderung | rejected | [LD, 2020-03-2] CR 413 is rejected by BMW. [Doerr, 2018-11-08] DTC will be blocked. | nicht akzeptiert / not agreed | [LD, 2020-03-2] CR 413 is rejected by BMW. [Doerr, 2018-11-08] DTC will be blocked. | Karadeniz | Software | I20 | CCUBK | akzeptiert / accepted | 20201020_Bannasarn_Dietz: Rejection accepted since CCUGEN5IP-413 is already rejected by BMW. |  |  | Yes | CCU-11349 | Yes | SWQT (ENG.8) |  |  | SYR_EPIC_N/A |  |  | Open
26683 | CCUGEN5IP-413 | Not Changed | Damit in diesem Fall nur der Spannungsfehler dokumentiert wird, werden diese Fehler auf Ersatz-DTCs gemappt. | So that the voltage error is detected in this case, these errors are mapped to substitute DTCs. | functional | Information | Information | rejected | [LD, 2020-03-2] CR 413 is rejected by BMW. Hence the requirements are rejected | nicht akzeptiert / not agreed | [LD, 2020-03-2] CR 413 is rejected by BMW. Hence requirements are rejected | Karadeniz | Software | I20 | CCUBK | akzeptiert / accepted | 20201020_Bannasarn_Dietz: Rejection accepted since CCUGEN5IP-413 is already rejected by BMW. |  |  | Yes | CCU-11349 | Yes | SWQT (ENG.8) |  |  | SYR_EPIC_N/A |  |  | Open
26684 | CCUGEN5IP-413 | Not Changed | Die Spannungsschwellen müssen anhand der Anforderungen der Funktionen an die überwachten Signale/Sensoren/Aktoren/etc. für jeden DTC einzeln festgelegt werden. | The voltage thresholds shall be defined individually for each DTC based on the requirements placed by the functions on the monitored signals/sensors/actuators/etc. | functional | Requirement | Anforderung | rejected | [LD, 2020-03-2] CR 413 is rejected by BMW. Hence the requirements are rejected | nicht akzeptiert / not agreed | [LD, 2020-03-2] CR 413 is rejected by BMW. Hence requirements are rejected | Karadeniz | Software | I20 | CCUBK | akzeptiert / accepted | 20201020_Bannasarn_Dietz: Rejection accepted since CCUGEN5IP-413 is already rejected by BMW. |  |  | Yes | CCU-11349 | Yes | SWQT (ENG.8) |  |  | SYR_EPIC_N/A |  |  | Open
26685 | CCUGEN5IP-413 | Not Changed | Ein DTC muss in eindeutige DTCs aufgespaltet werden, falls diesem DTC keine Spannungsschwellen eindeutig zugeordnet werden können. | A DTC shall be split into unique DTCs if voltage thresholds cannot be uniquely assigned to that DTC. | functional | Requirement | Anforderung | rejected | [LD, 2020-03-2] CR 413 is rejected by BMW. Hence the requirements are rejected | nicht akzeptiert / not agreed | [LD, 2020-03-2] CR 413 is rejected by BMW. Hence requirements are rejected | Karadeniz | Software | I20 | CCUBK | akzeptiert / accepted | 20201020_Bannasarn_Dietz: Rejection accepted since CCUGEN5IP-413 is already rejected by BMW. |  |  | Yes | CCU-11349 | Yes | SWQT (ENG.8) |  |  | SYR_EPIC_N/A |  |  | Open
26686 | CCUGEN5IP-413 | Not Changed | Bei der Auswahl der relevanten globalen Spannungsschwelle für Unterspannung im 12V Basisbordnetz gilt: | The following rule applies when selecting the relevant global voltage thresholds in the 12 V basic onboard electrical system: | functional | Information | Information | rejected | [LD, 2020-03-2] CR 413 is rejected by BMW. Hence the requirements are rejected | nicht akzeptiert / not agreed | [LD, 2020-03-2] CR 413 is rejected by BMW. Hence requirements are rejected | Karadeniz | Software | I20 | CCUBK | akzeptiert / accepted | 20201020_Bannasarn_Dietz: Rejection accepted since CCUGEN5IP-413 is already rejected by BMW. |  |  | Yes | CCU-11349 | Yes | SWQT (ENG.8) |  |  | SYR_EPIC_N/A |  |  | Open
26687 | CCUGEN5IP-413 | Not Changed | Die Spannungsschwelle für MSA (Steuerung_Fehlerspeicher_Bordnetz_Spannung = "--- -1-") muss für das Fehlermapping aufgrund globaler Unterspannung verwendet werden, falls die dazugehörige Diagnose-Überwachung während eines MSA-Starts aktiv ist, das heißt, deren Aktivbedingung den Normalbetrieb und den MSA-Start umfasst. | The voltage threshold for MSA (Steuerung_Fehlerspeicher_Bordnetz_Spannung= “--- -1-”) shall be used for error mapping due to global undervoltage if the associated diagnostic monitoring is active during an MSA start, i.e. its active condition encompasses both normal operation and MSA start. | functional | Requirement | Anforderung | rejected | [LD, 2020-03-2] CR 413 is rejected by BMW. Hence the requirements are rejected | nicht akzeptiert / not agreed | [LD, 2020-03-2] CR 413 is rejected by BMW. Hence requirements are rejected | Karadeniz | Software | I20 | CCUBK | akzeptiert / accepted | 20201020_Bannasarn_Dietz: Rejection accepted since CCUGEN5IP-413 is already rejected by BMW. |  |  | Yes | CCU-11349 | Yes | SWQT (ENG.8) |  |  | SYR_EPIC_N/A |  |  | Open
26688 | CCUGEN5IP-413 | Not Changed | Die Spannungsschwelle für den Normalbetrieb (Steuerung_Fehlerspeicher_Bordnetz_Spannung = "--- --1") muss für das Fehlermapping aufgrund globaler Unterspannung verwendet werden, falls die dazugehörige Diagnose-Überwachung nur im Normalbetrieb aktiv ist, das heißt, deren Aktivbedingung sämtliche Motorstarts ausschließt. | The voltage threshold for normal operation (Steuerung_Fehlerspeicher_Bordnetz_Spannung= “--- --1”) shall be used for error mapping due to global undervoltage if the associated diagnostic monitoring is only active during normal operation, i.e. its active condition excludes all types of engine start. | functional | Requirement | Anforderung | rejected | [LD, 2020-03-2] CR 413 is rejected by BMW. Hence the requirements are rejected | nicht akzeptiert / not agreed | [LD, 2020-03-2] CR 413 is rejected by BMW. Hence requirements are rejected | Karadeniz | Software | I20 | CCUBK | akzeptiert / accepted | 20201020_Bannasarn_Dietz: Rejection accepted since CCUGEN5IP-413 is already rejected by BMW. |  |  | Yes | CCU-11349 | Yes | SWQT (ENG.8) |  |  | SYR_EPIC_N/A |  |  | Open
26689 | CCUGEN5IP-413 | Not Changed | Ein Fallback-Szenario für das Fehlermapping auf Ersatz-DTC muss eingesetzt werden, falls keine globalen Spannungsinformationen verfügbar sind (z.B. Sendefunktion meldet Fehler oder nicht in Betrieb, Timeout der Nachricht erkannt usw.). | A fallback scenario for error mapping to a substitute DTC shall be used if no global voltage information is available (e.g. send function reports an error or not operational, time-out of message detected, etc.). | functional | Requirement | Anforderung | rejected | [LD, 2020-03-2] CR 413 is rejected by BMW. Hence the requirements are rejected | nicht akzeptiert / not agreed | [LD, 2020-03-2] CR 413 is rejected by BMW. Hence requirements are rejected | Karadeniz | Software | I20 | CCUBK | akzeptiert / accepted | 20201020_Bannasarn_Dietz: Rejection accepted since CCUGEN5IP-413 is already rejected by BMW. |  |  | Yes | CCU-11349 | Yes | SWQT (ENG.8) |  |  | SYR_EPIC_N/A |  |  | Open
26690 | CCUGEN5IP-413 | Not Changed | Der Spannungszustand von evtl. vorhandenen Bordnetzerweiterungen muss sinngemäß berücksichtigt werden, falls Spannungsverletzungen in diesem Bordnetz das Diagnoseergebnis von Überwachungen beeinflussen können. | The voltage state of any existing onboard electrical system extensions shall be taken into account in turn if voltage threshold infringements in those onboard electrical systems can influence the diagnostic results of monitoring functions. | functional | Requirement | Anforderung | rejected | [LD, 2020-03-2] CR 413 is rejected by BMW. Hence the requirements are rejected | nicht akzeptiert / not agreed | [LD, 2020-03-2] CR 413 is rejected by BMW. Hence requirements are rejected | Karadeniz | Software | I20 | CCUBK | akzeptiert / accepted | 20201020_Bannasarn_Dietz: Rejection accepted since CCUGEN5IP-413 is already rejected by BMW. |  |  | Yes | CCU-11349 | Yes | SWQT (ENG.8) |  |  | SYR_EPIC_N/A |  |  | Open
26691 | CCUGEN5IP-413 | Not Changed |  | Internal errors | N/A | Heading | Information | rejected | [Manoj Veeranna, 28.02.2019] OBD is not supported for 7.4 kW /3.7kW Variants by Panasonic. Hence rejecting this requirement in Doors. | nicht akzeptiert / not agreed | [Manoj Veeranna, 28.02.2019] OBD is not supported for 7.4 kW /3.7kW Variants by Panasonic. Hence rejecting this requirement in Doors. | N/A |  | I20 | CCUBK | akzeptiert / accepted | 20201020_Bannasarn_Dietz: Rejection accepted since CCUGEN5IP-413 is already rejected by BMW. |  |  | No |  | No | Review |  |  | N/A |  |  | Open
26692 | CCUGEN5IP-413 | Not Changed | Interne spannungsabhängige Fehler dürfen nicht auf Ersatz-DTCs gemappt werden, wenn keine Verletzung der funktionsspezifischen Schwelle für Unter- oder Überspannung festgestellt wurde. | Internal voltage-dependent errors shall not be mapped to substitute DTCs if no infringement of the function-specific threshold for undervoltage or overvoltage has been identified. | functional | Requirement | Anforderung | rejected | [LD, 2020-03-2] CR 413 is rejected by BMW. Hence the requirements are rejected | nicht akzeptiert / not agreed | [LD, 2020-03-2] CR 413 is rejected by BMW. Hence requirements are rejected | Karadeniz | Software | I20 | CCUBK | akzeptiert / accepted | 20201020_Bannasarn_Dietz: Rejection accepted since CCUGEN5IP-413 is already rejected by BMW. |  |  | Yes | CCU-11349 | Yes | SWQT (ENG.8) |  |  | SYR_EPIC_N/A |  |  | Open
26693 | CCUGEN5IP-413 | Not Changed | Die Erkennung, ob eine Verletzung der funktionsspezifischen Spannungsschwellen vorhanden ist, muss anhand der logischen Ausgänge, die im Rahmen der Überwachung lokaler Spannungsschwellen berechnet wurden, erfolgen. | Th detection of whether an infringement of the function-specific voltage thresholds exists shall be performed on the basis of the logical outputs that have been computed in the course of monitoring local voltage thresholds. | functional | Requirement | Anforderung | rejected | [LD, 2020-03-2] CR 413 is rejected by BMW. Hence the requirements are rejected | nicht akzeptiert / not agreed | [LD, 2020-03-2] CR 413 is rejected by BMW. Hence requirements are rejected | Karadeniz | Software | I20 | CCUBK | akzeptiert / accepted | 20201020_Bannasarn_Dietz: Rejection accepted since CCUGEN5IP-413 is already rejected by BMW. |  |  | Yes | CCU-11349 | Yes | SWQT (ENG.8) |  |  | SYR_EPIC_N/A |  |  | Open
26694 | CCUGEN5IP-413 | Not Changed | Der Entwicklungsgegenstand muss über das zentral zur Verfügung gestellte Signal (z.B. Steuerung_Fehlerspeicher_Bordnetz_Spannung für das 12V Basisbordnetz) prüfen, ob eine globale Spannungsverletzung vorhanden ist, falls eine Verletzung der funktionsspezifischen Spannungsschwellen festgestellt wurde. | The development object shall use the signal made available centrally (e.g. Steuerung_Fehlerspeicher_Bordnetz_Spannung for the 12 V basic onboard electrical system) to check whether a global voltage infringement exists if an infringement of the function-specific voltage thresholds has been detected. | functional | Requirement | Anforderung | rejected | [LD, 2020-03-2] CR 413 is rejected by BMW. Hence the requirements are rejected | nicht akzeptiert / not agreed | [LD, 2020-03-2] CR 413 is rejected by BMW. Hence requirements are rejected | Karadeniz | Software | I20 | CCUBK | akzeptiert / accepted | 20201020_Bannasarn_Dietz: Rejection accepted since CCUGEN5IP-413 is already rejected by BMW. |  |  | Yes | CCU-11349 | Yes | SWQT (ENG.8) |  |  | SYR_EPIC_N/A |  |  | Open
26695 | CCUGEN5IP-413 | Not Changed | Für das Fehlermapping von internen Fehlern darf ausschließlich dasjenige zentral zur Verfügung gestellte Signal berücksichtigt werden, das Informationen über das Bordnetz enthält, an das der Entwicklungsgegenstand angebunden ist. |  | functional | Requirement | Anforderung | rejected | [LD, 2020-03-2] CR 413 is rejected by BMW. [Doerr, 2018-11-08] Please provide the English text | nicht akzeptiert / not agreed | [LD, 2020-03-2] CR 413 is rejected by BMW. [Doerr, 2018-11-08] Please provide the English text | Karadeniz | Software | I20 | CCUBK | akzeptiert / accepted | 20201020_Bannasarn_Dietz: Rejection accepted since CCUGEN5IP-413 is already rejected by BMW. |  |  | Yes | CCU-11349 | Yes | SWQT (ENG.8) |  |  | SYR_EPIC_N/A |  |  | Open
26696 | CCUGEN5IP-413 | Not Changed | Der Entwicklungsgegenstand muss einen Trigger für das Eintragen eines Ersatz-DTCs mit dem Fehlerorttext "Globale Unterspannung (intern)" generieren, falls eine Verletzung der unteren funktionsspezifischen Spannungsschwelle festgestellt wird (lokale Unterspannung) und gleichzeitig eine globale Unterspannung erkannt wird. | The development object shall generate a trigger for registering a substitute DTC with the error location description “Global undervoltage (internal)” if an infringement of the lower function-specific voltage threshold is detected (local undervoltage) and global undervoltage is detected at the same time. | functional | Requirement | Anforderung | rejected | [LD, 2020-03-2] CR 413 is rejected by BMW. Hence the requirements are rejected | nicht akzeptiert / not agreed | [LD, 2020-03-2] CR 413 is rejected by BMW. Hence requirements are rejected | Karadeniz | Software | I20 | CCUBK | akzeptiert / accepted | 20201020_Bannasarn_Dietz: Rejection accepted since CCUGEN5IP-413 is already rejected by BMW. |  |  | Yes | CCU-11349 | Yes | SWQT (ENG.8) |  |  | SYR_EPIC_N/A |  |  | Open
26697 | CCUGEN5IP-413 | Not Changed | Der Entwicklungsgegenstand muss einen Trigger für das Eintragen eines Ersatz-DTCs mit dem Fehlerorttext "Lokale Unterspannung" generieren, falls eine Verletzung der unteren funktionsspezifischen Spannungsschwelle festgestellt wird (lokale Unterspannung), aber keine globale Unterspannung erkannt wird. | The development object shall generate a trigger for registering a substitute DTC with the error location description “Local undervoltage (internal)” if an infringement of the lower function-specific voltage threshold is detected (local undervoltage) but global undervoltage is not detected. | functional | Requirement | Anforderung | rejected | [LD, 2020-03-2] CR 413 is rejected by BMW. Hence the requirements are rejected | nicht akzeptiert / not agreed | [LD, 2020-03-2] CR 413 is rejected by BMW. Hence requirements are rejected | Karadeniz | Software | I20 | CCUBK | akzeptiert / accepted | 20201020_Bannasarn_Dietz: Rejection accepted since CCUGEN5IP-413 is already rejected by BMW. |  |  | Yes | CCU-11349 | Yes | SWQT (ENG.8) |  |  | SYR_EPIC_N/A |  |  | Open
26698 | CCUGEN5IP-413 | Not Changed | Der Entwicklungsgegenstand muss einen Trigger für das Eintragen eines Ersatz-DTCs mit dem Fehlerorttext "Globale Überspannung (intern)" generieren, falls eine Verletzung der oberen funktionsspezifischen Spannungsschwelle festgestellt wird (lokale Überspannung) und gleichzeitig eine globale Überspannung erkannt wird. | The development object shall generate a trigger for registering a substitute DTC with the error location description “Global overvoltage (internal)” if an infringement of the upper function-specific voltage threshold is detected (local overvoltage) and global overvoltage is detected at the same time. | functional | Requirement | Anforderung | rejected | [LD, 2020-03-2] CR 413 is rejected by BMW. Hence the requirements are rejected | nicht akzeptiert / not agreed | [LD, 2020-03-2] CR 413 is rejected by BMW. Hence requirements are rejected | Karadeniz | Software | I20 | CCUBK | akzeptiert / accepted | 20201020_Bannasarn_Dietz: Rejection accepted since CCUGEN5IP-413 is already rejected by BMW. |  |  | Yes | CCU-11349 | Yes | SWQT (ENG.8) |  |  | SYR_EPIC_N/A |  |  | Open
26699 | CCUGEN5IP-413 | Not Changed | Der Entwicklungsgegenstand muss einen Trigger für das Eintragen eines Ersatz-DTCs mit dem Fehlerorttext "Lokale Überspannung" generieren, falls eine Verletzung der oberen funktionsspezifischen Spannungsschwelle festgestellt wird (lokale Überspannung), aber keine globale Überspannung erkannt wird. | The development object shall generate a trigger for registering a substitute DTC with the error location description “Local overvoltage (internal)” if an infringement of the upper function-specific voltage threshold is detected (local overvoltage) but global overvoltage is not detected. | functional | Requirement | Anforderung | rejected | [LD, 2020-03-2] CR 413 is rejected by BMW. Hence the requirements are rejected | nicht akzeptiert / not agreed | [LD, 2020-03-2] CR 413 is rejected by BMW. Hence requirements are rejected | Karadeniz | Software | I20 | CCUBK | akzeptiert / accepted | 20201020_Bannasarn_Dietz: Rejection accepted since CCUGEN5IP-413 is already rejected by BMW. |  |  | Yes | CCU-11349 | Yes | SWQT (ENG.8) |  |  | SYR_EPIC_N/A |  |  | Open
26700 | CCUGEN5IP-413 | Not Changed | Eine Funktionseinschränkung (Abschaltung/Degradation) kann sowohl aufgrund eines internen spannungsabhängigen Fehlers als auch beim Erreichen von Systemgrenzen erfolgen. | A functional impact (shutoff/degradation) can take place both due to an internal voltage-dependent error and upon reaching system limits. | functional | Requirement | Anforderung | rejected | [LD, 2020-03-2] CR 413 is rejected by BMW. Hence the requirements are rejected | nicht akzeptiert / not agreed | [LD, 2020-03-2] CR 413 is rejected by BMW. Hence requirements are rejected | Karadeniz | Software | I20 | CCUBK | akzeptiert / accepted | 20201020_Bannasarn_Dietz: Rejection accepted since CCUGEN5IP-413 is already rejected by BMW. |  |  | Yes | CCU-11349 | Yes | SWQT (ENG.8) |  |  | SYR_EPIC_N/A |  |  | Open
26701 | CCUGEN5IP-413 | Not Changed | Der Entwicklungsgegenstand muss einen Trigger für das Eintragen eines DTCs mit dem Fehlerorttext "Globale Unterspannung (intern)" generieren, falls die untere Systemgrenze erreicht wird (lokale Unterspannung) und gleichzeitig eine globale Unterspannung erkannt wird. | The development object shall generate a trigger for registering a DTC with the error location text "Global undervoltage (internal)" if the lower system limit is reached (local undervoltage) and global undervoltage is detected at the same time. | functional | Requirement | Anforderung | rejected | [LD, 2020-03-2] CR 413 is rejected by BMW. Hence the requirements are rejected | nicht akzeptiert / not agreed | [LD, 2020-03-2] CR 413 is rejected by BMW. Hence requirements are rejected | Karadeniz | Software | I20 | CCUBK | akzeptiert / accepted | 20201020_Bannasarn_Dietz: Rejection accepted since CCUGEN5IP-413 is already rejected by BMW. |  |  | Yes | CCU-11349 | Yes | SYIT (ENG.9) |  | Fully covered | SYR_EPIC_N/A |  |  | Open
26702 | CCUGEN5IP-413 | Not Changed | Der Entwicklungsgegenstand muss einen Trigger für das Eintragen eines DTCs mit dem Fehlerorttext "Lokale Unterspannung" generieren, falls die untere Systemgrenze erreicht wird (lokale Unterspannung), aber keine globale Unterspannung erkannt wird. | The development object shall generate a trigger for registering a DTC with the error location text "Local undervoltage (internal)" if the lower system limit is reached (local undervoltage) but no global undervoltage is detected. | functional | Requirement | Anforderung | rejected | [LD, 2020-03-2] CR 413 is rejected by BMW. Hence the requirements are rejected | nicht akzeptiert / not agreed | [LD, 2020-03-2] CR 413 is rejected by BMW. Hence requirements are rejected | Karadeniz | Software | I20 | CCUBK | akzeptiert / accepted | 20201020_Bannasarn_Dietz: Rejection accepted since CCUGEN5IP-413 is already rejected by BMW. |  |  | Yes | CCU-11349 | Yes | SYIT (ENG.9) |  | Fully covered | SYR_EPIC_N/A |  |  | Open
26703 | CCUGEN5IP-413 | Not Changed | Der Entwicklungsgegenstand muss einen Trigger für das Eintragen eines DTCs mit dem Fehlerorttext "Globale Überspannung (intern)" generieren, falls die obere Systemgrenze erreicht wird (lokale Überspannung) und gleichzeitig eine globale Überspannung erkannt wird. | The development object shall generate a trigger for registering a DTC with the error location text "Global overvoltage (internal)" if the upper system limit is reached (local overvoltage) and global overvoltage is detected at the same time. | functional | Requirement | Anforderung | rejected | [LD, 2020-03-2] CR 413 is rejected by BMW. Hence the requirements are rejected | nicht akzeptiert / not agreed | [LD, 2020-03-2] CR 413 is rejected by BMW. Hence requirements are rejected | Karadeniz | Software | I20 | CCUBK | akzeptiert / accepted | 20201020_Bannasarn_Dietz: Rejection accepted since CCUGEN5IP-413 is already rejected by BMW. |  |  | Yes | CCU-11349 | Yes | SYIT (ENG.9) |  | Fully covered | SYR_EPIC_N/A |  |  | Open
26704 | CCUGEN5IP-413 | Not Changed | Der Entwicklungsgegenstand muss einen Trigger für das Eintragen eines DTCs mit dem Fehlerorttext "Lokale Überspannung" generieren, falls die obere Systemgrenze erreicht wird (lokale Überspannung), aber keine globale Überspannung erkannt wird. | The development object shall generate a trigger for registering a DTC with the error location text "Local overvoltage (internal)" if the upper system limit is reached (local overvoltage) but no global overvoltage is detected. | functional | Requirement | Anforderung | rejected | [LD, 2020-03-2] CR 413 is rejected by BMW. Hence the requirements are rejected | nicht akzeptiert / not agreed | [LD, 2020-03-2] CR 413 is rejected by BMW. Hence requirements are rejected | Karadeniz | Software | I20 | CCUBK | akzeptiert / accepted | 20201020_Bannasarn_Dietz: Rejection accepted since CCUGEN5IP-413 is already rejected by BMW. |  |  | Yes | CCU-11349 | Yes | SWQT (ENG.8) |  |  | SYR_EPIC_N/A |  |  | Open
26705 | CCUGEN5IP-413 | Not Changed | Pro Komponente darf maximal ein DTC mit dem Fehlerorttext "Lokale Unterspannung" vorkommen. | For each component, a maximum of one DTC with the error location text "Local undervoltage" shall occur. | functional | Requirement | Anforderung | rejected | [LD, 2020-03-2] CR 413 is rejected by BMW. Hence the requirements are rejected | nicht akzeptiert / not agreed | [LD, 2020-03-2] CR 413 is rejected by BMW. Hence requirements are rejected | Karadeniz | Software | I20 | CCUBK | akzeptiert / accepted | 20201020_Bannasarn_Dietz: Rejection accepted since CCUGEN5IP-413 is already rejected by BMW. |  |  | Yes | CCU-11349 | Yes | SWQT (ENG.8) |  |  | SYR_EPIC_N/A |  |  | Open
26706 | CCUGEN5IP-413 | Not Changed | Pro Komponente darf maximal ein DTC mit dem Fehlerorttext "Lokale Überspannung" vorkommen. | For each component, a maximum of one DTC with the error location text "Local overvoltage" shall occur. | functional | Requirement | Anforderung | rejected | [LD, 2020-03-2] CR 413 is rejected by BMW. Hence the requirements are rejected | nicht akzeptiert / not agreed | [LD, 2020-03-2] CR 413 is rejected by BMW. Hence requirements are rejected | Karadeniz | Software | I20 | CCUBK | akzeptiert / accepted | 20201020_Bannasarn_Dietz: Rejection accepted since CCUGEN5IP-413 is already rejected by BMW. |  |  | Yes | CCU-11349 | Yes | SWQT (ENG.8) |  |  | SYR_EPIC_N/A |  |  | Open
26707 | CCUGEN5IP-413 | Not Changed | Die verletzte Spannungsschwelle kann bei Bedarf mittels eines Umweltdatums angezeigt werden. | The infringed voltage threshold can, if required, be indicated by means of environmental data. | functional | Information | Information | rejected | [LD, 2020-03-2] CR 413 is rejected by BMW. Hence the requirements are rejected | nicht akzeptiert / not agreed | [LD, 2020-03-2] CR 413 is rejected by BMW. Hence requirements are rejected | Karadeniz | Software | I20 | CCUBK | akzeptiert / accepted | 20201020_Bannasarn_Dietz: Rejection accepted since CCUGEN5IP-413 is already rejected by BMW. |  |  | Yes | CCU-11349 | Yes | SWQT (ENG.8) |  |  | SYR_EPIC_N/A |  |  | Open
26708 | CCUGEN5IP-413 | Not Changed | Die folgende Abbildung veranschaulicht das Vorgehen für das Mapping von internen Fehlern auf Ersatz-DTCs. | The following diagram illustrates the procedure for the mapping of internal errors to substitute DTCs. | functional | Information | Information | rejected | [LD, 2020-03-2] CR 413 is rejected by BMW. Hence the requirements are rejected | nicht akzeptiert / not agreed | [LD, 2020-03-2] CR 413 is rejected by BMW. Hence requirements are rejected | Karadeniz | Software | I20 | CCUBK | akzeptiert / accepted | 20201020_Bannasarn_Dietz: Rejection accepted since CCUGEN5IP-413 is already rejected by BMW. |  |  | Yes | CCU-11349 | Yes | SWQT (ENG.8) |  |  | SYR_EPIC_N/A |  |  | Open
26709 | CCUGEN5IP-413 | Not Changed |  |  | functional | Information | Information | rejected | [LD, 2020-03-2] CR 413 is rejected by BMW. Hence the requirements are rejected | nicht akzeptiert / not agreed | [LD, 2020-03-2] CR 413 is rejected by BMW. Hence requirements are rejected | Karadeniz | Software | I20 | CCUBK | akzeptiert / accepted | 20201020_Bannasarn_Dietz: Rejection accepted since CCUGEN5IP-413 is already rejected by BMW. |  |  | Yes | CCU-11705 | Yes | SWQT (ENG.8) |  |  | SYR_EPIC_N/A |  |  | Open
26710 | CCUGEN5IP-413 | Not Changed | Interne Fehler dürfen bei Verletzung der funktionsspezifischen lokalen Spannungsschwelle nur noch auf Ersatz-DTC „Lokale Unterspannung“ oder "Lokale Überspannung" gemappt werden, falls das zentrale Signal für die globalen Spannungsschwellen nicht verfügbar ist. | Internal errors shall be mapped only to a substitute DTC "Local undervoltage" or "Local overvoltage" in the event the function-specific local voltage threshold is infringed if the central signal for the global voltage thresholds is not available. | functional | Requirement | Anforderung | rejected | [LD, 2020-03-2] CR 413 is rejected by BMW. [Doerr, 2018-11-08] blocking without knowing the occured DTC. | nicht akzeptiert / not agreed | [LD, 2020-03-2] CR 413 is rejected by BMW. [Doerr, 2018-11-08] blocking without knowing the occured DTC. | Karadeniz | Software | I20 | CCUBK | akzeptiert / accepted | 20201020_Bannasarn_Dietz: Rejection accepted since CCUGEN5IP-413 is already rejected by BMW. |  |  | Yes | CCU-11705 | Yes | SWQT (ENG.8) |  |  | SYR_EPIC_N/A |  |  | Open
26711 | CCUGEN5IP-413 | Not Changed | Funktionseinschränkungen aufgrund erreichter Systemgrenzen dürfen nur mit den DTCs " Lokale Unterspannung" oder "Lokale Überspannung" dokumentiert werden, falls das zentrale Signal für die globalen Spannungsschwellen nicht verfügbar ist. | Functional impacts due to reached system limits may be documented only with the DTCs "Local undervoltage" or "Local overvoltage" if the central signal for the global voltage thresholds is not available. | functional | Requirement | Anforderung | rejected | [LD, 2020-03-2] CR 413 is rejected by BMW. Hence the requirements are rejected | nicht akzeptiert / not agreed | [LD, 2020-03-2] CR 413 is rejected by BMW. Hence requirements are rejected | Karadeniz | Software | I20 | CCUBK | akzeptiert / accepted | 20201020_Bannasarn_Dietz: Rejection accepted since CCUGEN5IP-413 is already rejected by BMW. |  |  | Yes | CCU-11349 | Yes | SWQT (ENG.8) |  |  | SYR_EPIC_N/A |  |  | Open
26712 | CCUGEN5IP-413 | Not Changed |  | External errors | N/A | Heading | Information | rejected | [LD, 2020-03-2] CR 413 is rejected by BMW. Hence the requirements are rejected | nicht akzeptiert / not agreed | [LD, 2020-03-2] CR 413 is rejected by BMW. Hence requirements are rejected | N/A |  | I20 | CCUBK | akzeptiert / accepted | 20201020_Bannasarn_Dietz: Rejection accepted since CCUGEN5IP-413 is already rejected by BMW. |  |  | No | CCU-11349 | No | Review |  |  | N/A |  |  | Open
26713 | CCUGEN5IP-413 | Not Changed | Die Erkennung einer globalen Spannungsverletzung im eigenen Bordnetz erfolgt sowohl über das zentral zur Verfügung gestellte Signal (z.B. Steuerung_Fehlerspeicher_Bordnetz_Spannung für das 12V Basisbordnetz) als auch über die im Rahmen der Überwachung lokaler Spannungsschwellen berechneten Signalen. | The detection of a global voltage infringement for the mapping of external errors to substitute DTCs is carried out both via the centrally provided signal (e.g. Steuerung_Fehlerspeicher_Bordnetz_Spannung for the 12 V basic onboard electrical system) and via the signals computed in the course of monitoring local voltage thresholds. | functional | Information | Information | rejected | [LD, 2020-03-2] CR 413 is rejected by BMW. Hence the requirements are rejected | nicht akzeptiert / not agreed | [LD, 2020-03-2] CR 413 is rejected by BMW. Hence requirements are rejected | Karadeniz | Software | I20 | CCUBK | akzeptiert / accepted | 20201020_Bannasarn_Dietz: Rejection accepted since CCUGEN5IP-413 is already rejected by BMW. |  |  | Yes | CCU-11349 | Yes | SWQT (ENG.8) |  |  | SYR_EPIC_N/A |  |  | Open
26714 | CCUGEN5IP-413 | Not Changed | Der Entwicklungsgegenstand muss einen Trigger für das Eintragen eines Ersatz-DTCs mit dem Fehlerorttext "Globale Unterspannung (extern)" generieren, falls eine Verletzung der relevanten globalen Spannungsschwelle für Unterspannung über das zentral zur Verfügung gestellte Signal über den Fahrzeugbus kommuniziert wird ODER bei der Überwachung der lokalen Spannungsschwellen eine Verletzung der relevanten Unterspannungsschwelle festgestellt wird. | The development object shall generate a trigger for registering a substitute DTC with the error location description “Global undervoltage (internal)” if an infringement of the relevant global voltage threshold for undervoltage is communicated via the vehicle bus using the centrally provided signal OR an infringement of the relevant undervoltage threshold is detected in the course of monitoring the local voltage thresholds. | functional | Requirement | Anforderung | rejected | [LD, 2020-03-2] CR 413 is rejected by BMW. Hence the requirements are rejected | nicht akzeptiert / not agreed | [LD, 2020-03-2] CR 413 is rejected by BMW. Hence requirements are rejected | Karadeniz | Software | I20 | CCUBK | akzeptiert / accepted | 20201020_Bannasarn_Dietz: Rejection accepted since CCUGEN5IP-413 is already rejected by BMW. |  |  | Yes | CCU-11349 | Yes | SWQT (ENG.8) |  |  | SYR_EPIC_N/A |  |  | Open
26715 | CCUGEN5IP-413 | Not Changed | Der Entwicklungsgegenstand muss einen Trigger für das Eintragen eines Ersatz-DTCs mit dem Fehlerorttext "Globale Überspannung (extern)" generieren, falls eine Verletzung der globalen Spannungsschwelle für Überspannung über das zentral zur Verfügung gestellte Signal über den Fahrzeugbus kommuniziert wird ODER bei der Überwachung der lokalen Spannungsschwellen eine Verletzung der Überspannungsschwelle festgestellt wird. | The development object shall generate a trigger for registering a substitute DTC with the error location description “Global overvoltage (internal)” if an infringement of the global voltage threshold for overvoltage is communicated via the vehicle bus using the centrally provided signal OR an infringement of the relevant overvoltage threshold is detected in the course of monitoring the local voltage thresholds. | functional | Requirement | Anforderung | rejected | [LD, 2020-03-2] CR 413 is rejected by BMW. Hence the requirements are rejected | nicht akzeptiert / not agreed | [LD, 2020-03-2] CR 413 is rejected by BMW. Hence requirements are rejected | Karadeniz | Software | I20 | CCUBK | akzeptiert / accepted | 20201020_Bannasarn_Dietz: Rejection accepted since CCUGEN5IP-413 is already rejected by BMW. |  |  | Yes | CCU-11349 | Yes | SWQT (ENG.8) |  |  | SYR_EPIC_N/A |  |  | Open
26716 | CCUGEN5IP-413 | Not Changed | Für das Fehlermapping von externen Fehlern muss das zentral zur Verfügung gestellte Signal berücksichtigt werden, das Informationen über das Bordnetz enthält, von dem der entsprechende Kommunikationspartner mit Spannung versorgt wird. | For error mapping of external errors, the signal made available centrally shall be taken into account; the signal contains information about the onboard electrical system that supplies the corresponding communication partners with voltage. | functional | Requirement | Anforderung | rejected | [LD, 2020-03-2] CR 413 is rejected by BMW. Hence the requirements are rejected | nicht akzeptiert / not agreed | [LD, 2020-03-2] CR 413 is rejected by BMW. Hence requirements are rejected | Karadeniz | Software | I20 | CCUBK | akzeptiert / accepted | 20201020_Bannasarn_Dietz: Rejection accepted since CCUGEN5IP-413 is already rejected by BMW. |  |  | Yes | CCU-11349 | Yes | SWQT (ENG.8) |  |  | SYR_EPIC_N/A |  |  | Open
26717 | CCUGEN5IP-413 | Not Changed | Die im Rahmen der Überwachung lokaler Spannungsschwellen festgestellten Spannungsverletzungen dürfen nicht für das Fehlermapping von externen Fehlern verwendet werden, wenn der Kommunikationspartner von einem nicht überwachten Bordnetz versorgt wird. | The voltage infringements detected as part of monitoring of local voltage thresholds shall not be used for error mapping of external errors if the communication partner is supplied from an unmonitored onboard electrical system. | functional | Requirement | Anforderung | rejected | [Doerr, 2018-11-08] How do we know to which supply voltage bordnet the communicationpartner belongs? | nicht akzeptiert / not agreed | [Doerr, 2018-11-08] How do we know to which supply voltage bordnet the communicationpartner belongs? | Karadeniz | Software | I20 | CCUBK | akzeptiert / accepted | 20201020_Bannasarn_Dietz: Rejection accepted since CCUGEN5IP-413 is already rejected by BMW. |  |  | Yes |  | Yes | SWQT (ENG.8) |  |  | SYR_EPIC_N/A |  |  | Open
26718 | CCUGEN5IP-413 | Not Changed | Die folgende Abbildung veranschaulicht das Vorgehen für das Mapping von externen Fehlern auf Ersatz-DTCs. | The following diagram illustrates the procedure for the mapping of external errors to substitute DTCs. | functional | Information | Information | rejected | [LD, 2020-03-2] CR 413 is rejected by BMW. Hence the requirements are rejected | nicht akzeptiert / not agreed | [LD, 2020-03-2] CR 413 is rejected by BMW. Hence requirements are rejected | Karadeniz | Software | I20 | CCUBK | akzeptiert / accepted | 20201020_Bannasarn_Dietz: Rejection accepted since CCUGEN5IP-413 is already rejected by BMW. |  |  | Yes | CCU-11349 | Yes | SWQT (ENG.8) |  |  | SYR_EPIC_N/A |  |  | Open
26719 | CCUGEN5IP-413 | Not Changed |  |  | functional | Information | Information | rejected | [LD, 2020-03-2] CR 413 is rejected by BMW. [Doerr, 2018-11-08] blocking without knowing the occured DTC. | nicht akzeptiert / not agreed | [LD, 2020-03-2] CR 413 is rejected by BMW. [Doerr, 2018-11-08] blocking without knowing the occured DTC. | Karadeniz | Software | I20 | CCUBK | akzeptiert / accepted | 20201020_Bannasarn_Dietz: Rejection accepted since CCUGEN5IP-413 is already rejected by BMW. |  |  | Yes | CCU-11705 | Yes | SWQT (ENG.8) |  |  | SYR_EPIC_N/A |  |  | Open
26720 | CCUGEN5IP-413 | Not Changed | Externe Fehler müssen anhand der logischen Ausgänge, die im Rahmen der Überwachung lokaler Spannungsschwellen berechnet wurden, auf Ersatz-DTC „Globale Unterspannung (extern)“ oder "Globale Überspannung (extern)" gemappt werden, wenn das zentrale Signal für die globalen Spannungsschwellen nicht verfügbar ist [ID_85280]. | External errors shall be mapped to the substitute DTC "Global undervoltage (external)" or "Global overvoltage (external)" on the basis of the logical outputs computed in the process of monitoring local voltage thresholds if the central signal for the global voltage thresholds is not available [ID_85280]. | functional | Requirement | Anforderung | rejected | [LD, 2020-03-2] CR 413 is rejected by BMW. [Doerr, 2018-11-08] blocking without knowing the occured DTC. | nicht akzeptiert / not agreed | [LD, 2020-03-2] CR 413 is rejected by BMW. [Doerr, 2018-11-08] blocking without knowing the occured DTC. | Karadeniz | Software | I20 | CCUBK | akzeptiert / accepted | 20201020_Bannasarn_Dietz: Rejection accepted since CCUGEN5IP-413 is already rejected by BMW. |  |  | Yes | CCU-11705 | Yes | SWQT (ENG.8) |  |  | SYR_EPIC_N/A |  |  | Open
26721 | CCUGEN5IP-413 | Not Changed |  | Error registration monitor | N/A | Heading | Information | rejected | [LD, 2020-03-2] CR 413 is rejected by BMW. Hence the requirements are rejected | nicht akzeptiert / not agreed | [LD, 2020-03-2] CR 413 is rejected by BMW. Hence requirements are rejected | N/A |  | I20 | CCUBK | akzeptiert / accepted | 20201020_Bannasarn_Dietz: Rejection accepted since CCUGEN5IP-413 is already rejected by BMW. |  |  | No | CCU-11349 | No | Review |  |  | N/A |  |  | Open
26722 | CCUGEN5IP-413 | Not Changed | Der Eintragungsmonitor überwacht wann welcher Fehler gesetzt, zurückgesetzt oder auf Ersatz-DTC umgemappt wird. | The error registration monitor monitors when which errors are set, reset or remapped to substitute DTCs. | functional | Information | Information | rejected | [LD, 2020-03-2] CR 413 is rejected by BMW. Hence the requirements are rejected | nicht akzeptiert / not agreed | [LD, 2020-03-2] CR 413 is rejected by BMW. Hence requirements are rejected | Karadeniz | Software | I20 | CCUBK | akzeptiert / accepted | 20201020_Bannasarn_Dietz: Rejection accepted since CCUGEN5IP-413 is already rejected by BMW. |  |  | Yes | CCU-11349 | Yes | SWQT (ENG.8) |  |  | SYR_EPIC_N/A |  |  | Open
26723 | CCUGEN5IP-413 | Not Changed | Ein DTC, der bereits vor dem Auftreten einer Über-/Unterspannung gesetzt wurde, darf nicht auf Ersatz-DTC gemappt werden. | A DTC that has already been set before an overvoltage/undervoltage occurred shall not be mapped to a substitute DTC. | functional | Requirement | Anforderung | rejected | [LD, 2020-03-2] CR 413 is rejected by BMW. Hence the requirements are rejected | nicht akzeptiert / not agreed | [LD, 2020-03-2] CR 413 is rejected by BMW. Hence requirements are rejected | Karadeniz | Software | I20 | CCUBK | akzeptiert / accepted | 20201020_Bannasarn_Dietz: Rejection accepted since CCUGEN5IP-413 is already rejected by BMW. |  |  | Yes | CCU-11349 | Yes | SWQT (ENG.8) |  |  | SYR_EPIC_N/A |  |  | Open
26724 | CCUGEN5IP-413 | Not Changed | Ein Fehler, der während einer Unter-/Überspannung aufgetreten ist muss nach der Nachlaufzeit mit seinem eigenen Fehler-DTC eingetragen werden, falls er bis zum Ende der Nachlaufzeit nicht zurückgesetzt wurde. | An error which has occurred during an undervoltage/overvoltage condition shall be registered with its own error DTC after the after-run time if it has not been reset by the end of the after-run time. | functional | Requirement | Anforderung | rejected | [Doerr, 2018-11-08] blocking without knowing the occured DTC. | nicht akzeptiert / not agreed | [Doerr, 2018-11-08] blocking without knowing the occured DTC. | Karadeniz | Software | I20 | CCUBK | akzeptiert / accepted | 20201020_Bannasarn_Dietz: Rejection accepted since CCUGEN5IP-413 is already rejected by BMW. |  |  | Yes |  | Yes | SYIT (ENG.9) |  | Fully covered | SYR_EPIC_N/A |  |  | Open
26725 | CCUGEN5IP-413 | Not Changed | Ersatz-DTCs müssen mit Ablauf der Nachlaufzeit zurückgesetzt ("wiedergutgeprüft") werden. | On expiry of the after-run time, substitute DTCs shall be reset (“retested”). | functional | Requirement | Anforderung | rejected | [LD, 2020-03-2] CR 413 is rejected by BMW. Hence the requirements are rejected | nicht akzeptiert / not agreed | [LD, 2020-03-2] CR 413 is rejected by BMW. Hence requirements are rejected | Karadeniz | Software | I20 | CCUBK | akzeptiert / accepted | 20201020_Bannasarn_Dietz: Rejection accepted since CCUGEN5IP-413 is already rejected by BMW. |  |  | Yes | CCU-11349 | Yes | SWQT (ENG.8) |  |  | SYR_EPIC_N/A |  |  | Open
26726 | CCUGEN5IP-413 | Not Changed | Vor einer Spannungsverletzung bereits eingetragene Fehler dürfen während Unter-/Überspannung zurückgesetzt werden. | Errors already registered before a voltage threshold infringement shall be reset during an undervoltage/overvoltage condition. | functional | Information | Information | rejected | [LD, 2020-03-2] CR 413 is rejected by BMW. Hence the requirements are rejected | nicht akzeptiert / not agreed | [LD, 2020-03-2] CR 413 is rejected by BMW. Hence requirements are rejected | Karadeniz | Software | I20 | CCUBK | akzeptiert / accepted | 20201020_Bannasarn_Dietz: Rejection accepted since CCUGEN5IP-413 is already rejected by BMW. |  |  | Yes | CCU-11349 | Yes | SWQT (ENG.8) |  |  | SYR_EPIC_N/A |  |  | Open
26727 | CCUGEN5IP-413 | Not Changed |  | error memory entries | N/A | Heading | Information | rejected | [LD, 2020-03-2] CR 413 is rejected by BMW. Hence the requirements are rejected | nicht akzeptiert / not agreed | [LD, 2020-03-2] CR 413 is rejected by BMW. Hence requirements are rejected | N/A |  | I20 | CCUBK | akzeptiert / accepted | 20201020_Bannasarn_Dietz: Rejection accepted since CCUGEN5IP-413 is already rejected by BMW. |  |  | No | CCU-11349 | No | Review |  |  | N/A |  |  | Open
26728 | CCUGEN5IP-413 | Not Changed |  | DTCs | N/A | Heading | Information | rejected | [LD, 2020-03-2] CR 413 is rejected by BMW. Hence the requirements are rejected | nicht akzeptiert / not agreed | [LD, 2020-03-2] CR 413 is rejected by BMW. Hence requirements are rejected | N/A |  | I20 | CCUBK | akzeptiert / accepted | 20201020_Bannasarn_Dietz: Rejection accepted since CCUGEN5IP-413 is already rejected by BMW. |  |  | No | CCU-11349 | No | Review |  |  | N/A |  |  | Open
26729 | CCUGEN5IP-413 | Not Changed | Der Entwicklungsgegenstand mus pro Diagnose-Adresse mindestens die folgenden sechs Ersatz-DTCs umsetzen: | The development object shall implement at least the following six substitute DTCs for each diagnostic address: | functional | Requirement | Anforderung | rejected | [LD, 2020-03-2] CR 413 is rejected by BMW. Hence the requirements are rejected | nicht akzeptiert / not agreed | [LD, 2020-03-2] CR 413 is rejected by BMW. Hence requirements are rejected | Karadeniz | Software | I20 | CCUBK | akzeptiert / accepted | 20201020_Bannasarn_Dietz: Rejection accepted since CCUGEN5IP-413 is already rejected by BMW. |  |  | Yes | CCU-11349 | Yes | SWQT (ENG.8) |  |  | SYR_EPIC_N/A |  |  | Open
26730 | CCUGEN5IP-413 | Not Changed | Lokale Unterspannung | Local undervoltage | functional | Requirement | Anforderung | rejected | [LD, 2020-03-2] CR 413 is rejected by BMW. Hence the requirements are rejected | nicht akzeptiert / not agreed | [LD, 2020-03-2] CR 413 is rejected by BMW. Hence requirements are rejected | Karadeniz | Software | I20 | CCUBK | akzeptiert / accepted | 20201020_Bannasarn_Dietz: Rejection accepted since CCUGEN5IP-413 is already rejected by BMW. |  |  | Yes | CCU-11349 | Yes | SWQT (ENG.8) |  |  | SYR_EPIC_N/A |  |  | Open
26731 | CCUGEN5IP-413 | Not Changed | Lokale Überspannung | Local overvoltage | functional | Requirement | Anforderung | rejected | [LD, 2020-03-2] CR 413 is rejected by BMW. Hence the requirements are rejected | nicht akzeptiert / not agreed | [LD, 2020-03-2] CR 413 is rejected by BMW. Hence requirements are rejected | Karadeniz | Software | I20 | CCUBK | akzeptiert / accepted | 20201020_Bannasarn_Dietz: Rejection accepted since CCUGEN5IP-413 is already rejected by BMW. |  |  | Yes | CCU-11349 | Yes | SWQT (ENG.8) |  |  | SYR_EPIC_N/A |  |  | Open
26732 | CCUGEN5IP-413 | Not Changed | Globale Unterspannung (intern) | Global undervoltage (internal) | functional | Information | Information | rejected | [LD, 2020-03-2] CR 413 is rejected by BMW. Hence the requirements are rejected | nicht akzeptiert / not agreed | [LD, 2020-03-2] CR 413 is rejected by BMW. Hence requirements are rejected | Karadeniz | Software | I20 | CCUBK | akzeptiert / accepted | 20201020_Bannasarn_Dietz: Rejection accepted since CCUGEN5IP-413 is already rejected by BMW. |  |  | Yes | CCU-11349 | Yes | SWQT (ENG.8) |  |  | SYR_EPIC_N/A |  |  | Open
26733 | CCUGEN5IP-413 | Not Changed | Globale Überspannung (intern) | Global overvoltage (internal) | functional | Information | Information | rejected | [LD, 2020-03-2] CR 413 is rejected by BMW. Hence the requirements are rejected | nicht akzeptiert / not agreed | [LD, 2020-03-2] CR 413 is rejected by BMW. Hence requirements are rejected | Karadeniz | Software | I20 | CCUBK | akzeptiert / accepted | 20201020_Bannasarn_Dietz: Rejection accepted since CCUGEN5IP-413 is already rejected by BMW. |  |  | Yes | CCU-11349 | Yes | SWQT (ENG.8) |  |  | SYR_EPIC_N/A |  |  | Open
26734 | CCUGEN5IP-413 | Not Changed | Globale Unterspannung (extern) | Global undervoltage (external) | functional | Information | Information | rejected | [LD, 2020-03-2] CR 413 is rejected by BMW. Hence the requirements are rejected | nicht akzeptiert / not agreed | [LD, 2020-03-2] CR 413 is rejected by BMW. Hence requirements are rejected | Karadeniz | Software | I20 | CCUBK | akzeptiert / accepted | 20201020_Bannasarn_Dietz: Rejection accepted since CCUGEN5IP-413 is already rejected by BMW. |  |  | Yes | CCU-11349 | Yes | SWQT (ENG.8) |  |  | SYR_EPIC_N/A |  |  | Open
26735 | CCUGEN5IP-413 | Not Changed | Globale Überspannung (extern) | Global overvoltage (external) | functional | Information | Information | rejected | [LD, 2020-03-2] CR 413 is rejected by BMW. Hence the requirements are rejected | nicht akzeptiert / not agreed | [LD, 2020-03-2] CR 413 is rejected by BMW. Hence requirements are rejected | Karadeniz | Software | I20 | CCUBK | akzeptiert / accepted | 20201020_Bannasarn_Dietz: Rejection accepted since CCUGEN5IP-413 is already rejected by BMW. |  |  | Yes | CCU-11349 | Yes | SWQT (ENG.8) |  |  | SYR_EPIC_N/A |  |  | Open
26736 | CCUGEN5IP-413 | Not Changed | Alle Ersatz-DTCs müssen im Komponenten-DTC Bereich abgelegt werden. | All substitute DTCs shall be stored in the component DTC area. | functional | Requirement | Anforderung | rejected | [LD, 2020-03-2] CR 413 is rejected by BMW. Hence the requirements are rejected | nicht akzeptiert / not agreed | [LD, 2020-03-2] CR 413 is rejected by BMW. Hence requirements are rejected | Karadeniz | Software | I20 | CCUBK | akzeptiert / accepted | 20201020_Bannasarn_Dietz: Rejection accepted since CCUGEN5IP-413 is already rejected by BMW. |  |  | Yes | CCU-11349 | Yes | SWQT (ENG.8) |  |  | SYR_EPIC_N/A |  |  | Open
26737 | CCUGEN5IP-413 | Not Changed | Alle Ersatz-DTCs müssen im primären Fehlerspeicher abgelegt werden. | All substitute DTCs shall be stored in the primary error memory. | functional | Requirement | Anforderung | rejected | [LD, 2020-03-2] CR 413 is rejected by BMW. Hence the requirements are rejected | nicht akzeptiert / not agreed | [LD, 2020-03-2] CR 413 is rejected by BMW. Hence requirements are rejected | Karadeniz | Software | I20 | CCUBK | akzeptiert / accepted | 20201020_Bannasarn_Dietz: Rejection accepted since CCUGEN5IP-413 is already rejected by BMW. |  |  | Yes | CCU-11349 | Yes | SWQT (ENG.8) |  |  | SYR_EPIC_N/A |  |  | Open
26738 | CCUGEN5IP-413 | Not Changed |  |  | N/A | Heading | Information | rejected | [LD, 2020-03-2] CR 413 is rejected by BMW. Hence the requirements are rejected | nicht akzeptiert / not agreed | [LD, 2020-03-2] CR 413 is rejected by BMW. Hence requirements are rejected | N/A |  | I20 | CCUBK | akzeptiert / accepted | 20201020_Bannasarn_Dietz: Rejection accepted since CCUGEN5IP-413 is already rejected by BMW. |  |  | No | CCU-11349 | No | Review |  |  | N/A |  |  | Open
26739 | CCUGEN5IP-413 | Not Changed | Die Umweltdaten müssen den Zeitpunkt dokumentieren, zu dem der Trigger für das Eintragen eines Ersatz-DTC gesetzt wird. |  | functional | Requirement | Anforderung | rejected | [Doerr, 2018-11-08] trigger time is the occurance of the voltage issue. DTC is stored once and not for each replaced DTC. | nicht akzeptiert / not agreed | [Doerr, 2018-11-08] trigger time is the occurance of the voltage issue. DTC is stored once and not for each replaced DTC. | Karadeniz | Software | I20 | CCUBK | akzeptiert / accepted | 20201020_Bannasarn_Dietz: Rejection accepted since CCUGEN5IP-413 is already rejected by BMW. |  |  | Yes |  | Yes | SWQT (ENG.8) |  |  | SYR_EPIC_N/A |  |  | Open
26740 | CCUGEN5IP-413 | Not Changed | Folgende Umweltdaten müssen zusätzlich zu anderen geforderten Umweltdaten gespeichert werden. | The following environmental data shall be stored in addition to other environmental data. | functional | Information | Information | rejected | [LD, 2020-03-2] CR 413 is rejected by BMW. Hence the requirements are rejected | nicht akzeptiert / not agreed | [LD, 2020-03-2] CR 413 is rejected by BMW. Hence requirements are rejected | Karadeniz | Software | I20 | CCUBK | akzeptiert / accepted | 20201020_Bannasarn_Dietz: Rejection accepted since CCUGEN5IP-413 is already rejected by BMW. |  |  | Yes | CCU-11349 | Yes | SWQT (ENG.8) |  |  | SYR_EPIC_N/A |  |  | Open
26741 | CCUGEN5IP-413 | Not Changed | Jeder Ersatz-DTC Eintrag muss den ursprünglichen Fehler-DTC (der umgemappt wurde) in den Umweltdaten speichern. | Each substitute DTC entry shall record the original error DTC (which has been remapped) in the environmental data. | functional | Requirement | Anforderung | rejected | [Doerr, 2018-11-08] trigger time is the occurance of the voltage issue. DTC is stored once and not for each replaced DTC. | nicht akzeptiert / not agreed | [Doerr, 2018-11-08] trigger time is the occurance of the voltage issue. DTC is stored once and not for each replaced DTC. | Karadeniz | Software | I20 | CCUBK | akzeptiert / accepted | 20201020_Bannasarn_Dietz: Rejection accepted since CCUGEN5IP-413 is already rejected by BMW. |  |  | Yes |  | Yes | SWQT (ENG.8) |  |  | SYR_EPIC_N/A |  |  | Open
26742 | CCUGEN5IP-413 | Not Changed | Jeder Ersatz-DTC Eintrag muss den Signalinhalt des Bordnetzsignals ST_CON_VEH zum Zeitpunkt der Fehlererkennung in den Umweltdaten speichern. | Each substitute DTC entry shall save the contents of the onboard electrical system signal ST_CON_VEH at the time of error recognition in the environmental data. | functional | Requirement | Anforderung | rejected | [Doerr, 2018-11-08] trigger time is the occurance of the voltage issue. DTC is stored once and not for each replaced DTC. | nicht akzeptiert / not agreed | [Doerr, 2018-11-08] trigger time is the occurance of the voltage issue. DTC is stored once and not for each replaced DTC. | Karadeniz | Software | I20 | CCUBK | akzeptiert / accepted | 20201020_Bannasarn_Dietz: Rejection accepted since CCUGEN5IP-413 is already rejected by BMW. |  |  | Yes |  | Yes | SWQT (ENG.8) |  |  | SYR_EPIC_N/A |  |  | Open
26743 | CCUGEN5IP-413 | Not Changed | Jeder Ersatz-DTC Eintrag muss den Signalinhalt des Bordnetzsignals ST_UDP zum Zeitpunkt der Fehlererkennung in den Umweltdaten speichern. | Each substitute DTC entry shall save the contents of the onboard electrical system signal ST_UDP at the time of error recognition in the environmental data. | functional | Requirement | Anforderung | rejected | [Doerr, 2018-11-08] trigger time is the occurance of the voltage issue. DTC is stored once and not for each replaced DTC. | nicht akzeptiert / not agreed | [Doerr, 2018-11-08] trigger time is the occurance of the voltage issue. DTC is stored once and not for each replaced DTC. | Karadeniz | Software | I20 | CCUBK | akzeptiert / accepted | 20201020_Bannasarn_Dietz: Rejection accepted since CCUGEN5IP-413 is already rejected by BMW. |  |  | Yes |  | Yes | SWQT (ENG.8) |  |  | SYR_EPIC_N/A |  |  | Open
26744 | CCUGEN5IP-413 | Not Changed | Jeder Ersatz-DTC Eintrag muss den Signalinhalt des Bordnetzsignals ST_CENG_DRV zum Zeitpunkt der Fehlererkennung in den Umweltdaten speichern, sofern das Steuergerät dieses Signal funktional verwendet. | Each substitute DTC entry shall save the contents of the onboard electrical system signal ST_CENG_DRV at the time of error recognition in the environmental data if the control unit uses that signal functionally. | functional | Requirement | Anforderung | rejected | [Doerr, 2018-11-08] trigger time is the occurance of the voltage issue. DTC is stored once and not for each replaced DTC. | nicht akzeptiert / not agreed | [Doerr, 2018-11-08] trigger time is the occurance of the voltage issue. DTC is stored once and not for each replaced DTC. | Karadeniz | Software | I20 | CCUBK | akzeptiert / accepted | 20201020_Bannasarn_Dietz: Rejection accepted since CCUGEN5IP-413 is already rejected by BMW. |  |  | Yes |  | Yes | SWQT (ENG.8) |  |  | SYR_EPIC_N/A |  |  | Open
26745 | CCUGEN5IP-413 | Not Changed | Jeder Ersatz-DTC Eintrag muss die lokalen Spannungen an allen Versorgungseingängen zum Zeitpunkt der Fehlererkennung in den Umweltdaten speichern. | Each substitute DTC entry shall save the local voltages at all supply inputs at the time of error recognition in the environmental data. | functional | Requirement | Anforderung | rejected | [LD, 2020-03-2] CR 413 is rejected by BMW. [Doerr, 2018-11-08] trigger time is the occurance of the voltage issue. DTC is stored once and not for each replaced DTC. | nicht akzeptiert / not agreed | [LD, 2020-03-2] CR 413 is rejected by BMW. [Doerr, 2018-11-08] trigger time is the occurance of the voltage issue. DTC is stored once and not for each replaced DTC. | Karadeniz | Software | I20 | CCUBK | akzeptiert / accepted | 20201020_Bannasarn_Dietz: Rejection accepted since CCUGEN5IP-413 is already rejected by BMW. |  |  | Yes | CCU-11705 | Yes | SWQT (ENG.8) |  |  | SYR_EPIC_N/A |  |  | Open
26746 | CCUGEN5IP-413 | Not Changed | Jeder Ersatz-DTC Eintrag muss die Nummer der verletzten lokalen Spannungsschwelle, falls es mehrere Schwellen gibt in den Umweltdaten speichern. | Each substitute DTC entry shall save the number of the infringed local voltage threshold if there are multiple thresholds in the environmental data. | functional | Requirement | Anforderung | rejected | [Doerr, 2018-11-08] trigger time is the occurance of the voltage issue. DTC is stored once and not for each replaced DTC. | nicht akzeptiert / not agreed | [Doerr, 2018-11-08] trigger time is the occurance of the voltage issue. DTC is stored once and not for each replaced DTC. | Karadeniz | Software | I20 | CCUBK | akzeptiert / accepted | 20201020_Bannasarn_Dietz: Rejection accepted since CCUGEN5IP-413 is already rejected by BMW. |  |  | Yes |  | Yes | SWQT (ENG.8) |  |  | SYR_EPIC_N/A |  |  | Open
26747 | CCUGEN5IP-413 | Not Changed | Die Liste mit den Nummern der lokalen Spannungsschwellen ist mit jedem Softwarestand an BMW zu übergeben. | The list of numbers of the local voltage thresholds shall be submitted to BMW with each software version. | functional | Requirement | Anforderung | rejected | [Doerr, 2018-11-08] trigger time is the occurance of the voltage issue. DTC is stored once and not for each replaced DTC. | nicht akzeptiert / not agreed | [Doerr, 2018-11-08] trigger time is the occurance of the voltage issue. DTC is stored once and not for each replaced DTC. | Karadeniz | Software | I20 | CCUBK | akzeptiert / accepted | 20201020_Bannasarn_Dietz: Rejection accepted since CCUGEN5IP-413 is already rejected by BMW. |  |  | Yes |  | Yes | SWQT (ENG.8) |  |  | SYR_EPIC_N/A |  |  | Open
26748 | CCUGEN5IP-413 | Not Changed | Jeder Ersatz-DTC Eintrag muss die Nummer des für das Fehlermapping verwendeten Szenarios (Standard (1) oder Fallback(0)) in den Umweltdaten speichern. | Each substitute DTC entry shall save the number of the scenario used for error mapping (Standard (1) or Fallback(0)) in the environmental data. | functional | Requirement | Anforderung | rejected | [Doerr, 2018-11-08] trigger time is the occurance of the voltage issue. DTC is stored once and not for each replaced DTC. | nicht akzeptiert / not agreed | [Doerr, 2018-11-08] trigger time is the occurance of the voltage issue. DTC is stored once and not for each replaced DTC. | Karadeniz | Software | I20 | CCUBK | akzeptiert / accepted | 20201020_Bannasarn_Dietz: Rejection accepted since CCUGEN5IP-413 is already rejected by BMW. |  |  | Yes |  | Yes | SWQT (ENG.8) |  |  | SYR_EPIC_N/A |  |  | Open
26749 | CCUGEN5IP-413 | Not Changed | Jeder Ersatz-DTC Eintrag muss den Signalinhalt des Bordnetzsignals mit den globalen Spannungsinformationen zum Zeitpunkt der Fehlererkennung in den Umweltdaten speichern. | Each substitute DTC entry shall save the contents of the onboard electrical system signal with the global voltage information at the time of error recognition in the environmental data. | functional | Requirement | Anforderung | rejected | [LD, 2020-03-2] CR 413 is rejected by BMW. [Doerr, 2018-11-08] trigger time is the occurance of the voltage issue. DTC is stored once and not for each replaced DTC. | nicht akzeptiert / not agreed | [LD, 2020-03-2] CR 413 is rejected by BMW. [Doerr, 2018-11-08] trigger time is the occurance of the voltage issue. DTC is stored once and not for each replaced DTC. | Karadeniz | Software | I20 | CCUBK | akzeptiert / accepted | 20201020_Bannasarn_Dietz: Rejection accepted since CCUGEN5IP-413 is already rejected by BMW. |  |  | Yes | CCU-11705 | Yes | SWQT (ENG.8) |  |  | SYR_EPIC_N/A |  |  | Open
26750 | CCUGEN5IP-413 | Not Changed | Der Entwicklungsgegenstand muss im Umweltdatum die Codierung "Signal nicht verfügbar" setzen, falls die Information zur Bildung des Umweltdatums nicht zur Verfügung steht. | The development object shall set the coding “Signal not available” in the environmental data if the information for generating the environmental data is not available. | functional | Requirement | Anforderung | rejected | [LD, 2020-03-2] CR 413 is rejected by BMW. Hence the requirements are rejected | nicht akzeptiert / not agreed | [LD, 2020-03-2] CR 413 is rejected by BMW. Hence requirements are rejected | Karadeniz | Software | I20 | CCUBK | akzeptiert / accepted | 20201020_Bannasarn_Dietz: Rejection accepted since CCUGEN5IP-413 is already rejected by BMW. |  |  | Yes | CCU-11349 | Yes | SWQT (ENG.8) |  |  | SYR_EPIC_N/A |  |  | Open
23296 |  | Not Changed |  | AUTOSAR and BAC | N/A | Heading | Information | accepted |  | akzeptiert / agreed |  | N/A |  | G08 I20 | CCUBK |  |  |  | E/E (EA-441) | No | CCU-937 CCU-10499 CCU-16868 CCU-21440 CCU-21531 CCU-26296 CCU-21723 CCU-21771 CCU-22122 CCU-23827 CCU-23870 CCU-25484 CCU-26990 CCU-27341 CCU-27791 | No | Review |  |  | N/A |  |  | Open
24648 | CCUGEN5IP-120 | Not Changed | Das Steuergerät muss einen AUTOSAR 4 Stack Release 4.2.2+ verwenden. Hinweis: Detaillierte Spezifikation steht im Dokument 'AUTOSAR for SP2021'. Dieser wird nicht von BMW zur Verfügung gestellt. | The control unit shall use an AUTOSAR 4 stack release 4.2.2+. Detailed specification can be found in the document 'AUTOSAR for SP2021'. It is not provided by BMW. | non functional | Requirement | Anforderung | accepted | [KF 14Feb2019] Fulfilled by supplier's package. | akzeptiert / agreed |  | Singh | Software | G08 I20 | CCUBK |  |  |  | E/E (EA-441) | No |  | Yes | Review |  | Fully covered | Fully Implemented | Implemented |  | Fully Implemented
24649 | CCUGEN5IP-120 | Not Changed | Der verwendete AUTOSAR Stack muss aus standardkonformer AUTOSAR Basis Software (BSW) inkl. MicroController Abstraction Layer (MCAL) und RunTime Environment (RTE) nach AUTOSAR 4.2.2+ bestehen. Hinweis: Detaillierte Spezifikation steht im Dokument 'AUTOSAR for SP2021'. | The used AUTOSAR stack shall comprise of standard-compliant AUTOSAR basic software (BSW) including MicroController Abstraction Layer (MCAL) and RunTime Environment (RTE) according to AUTOSAR release 4.2.2+. Detailed specification can be found in the document 'AUTOSAR for SP2021'. | non functional | Requirement | Anforderung | accepted | [KF 14Feb2019] Fulfilled by supplier's package. | akzeptiert / agreed |  | Singh | Software | G08 I20 | CCUBK |  |  |  | E/E (EA-441) | No |  | Yes | Review |  | Fully covered | Fully Implemented | Implemented |  | Fully Implemented
24650 | CCUGEN5IP-120 | Not Changed | Das AUTOSAR Cyptointerface (CryIF) aus AUTOSAR 4.3 muss umgesetzt werden. | The AUTOSAR Cypto Interface (CryIF) from AUTOSAR 4.3 shall be implemented. | non functional | Requirement | Anforderung | accepted | [KF 14Feb2019] Fulfilled by supplier's package. | akzeptiert / agreed |  | G.Teiusan | Software | G08 I20 | CCUBK |  |  |  | E/E (EA-441) | No |  | Yes | Review |  | Fully covered | Fully Implemented | Implemented |  | Fully Implemented
24651 | CCUGEN5IP-120 | Not Changed | Der AUTOSAR Bugzilla 66606 'Parallelism of UDS by OBD' aus AUTOSAR 4.3 muss umgesetzt werden. | The AUTOSAR Bugzilla 66606 'Parallelism of UDS by OBD' from AUTOSAR 4.3 shall be implemented. | functional | Requirement | Anforderung | rejected | [LTD_12.05.2020]: OBD is not scope of I20 (SOP1.5) (Epic CCU-3237 is not accepted by Panasonic and CR-270 is onHold for CCU Panasonic scope for 11kW.CR-270 is rejected for CCU Small variants and kept on hold for BEV 11kW big variants. Confirmed with BMW that OBD is not scope of G08 SOP1.0 or I20 SOP1.5) [V.Bruno 16.12.2019] RQ tracked by EPIC CCU-3237 which is BEV21 relevant. Hence changed variant field | nicht akzeptiert / not agreed | [LTD_12.05.2020]: OBD is not scope of I20 (SOP1.5) (Epic CCU-3237 is not accepted by Panasonic and CR-270 is onHold for CCU Panasonic scope for 11kW.CR-270 is rejected for CCU Small variants and kept on hold for BEV 11kW big variants. Confirmed with BMW that OBD is not scope of G08 SOP1.0 or I20 SOP1.5) | Karadeniz | Software | I20 | CCUBK |  |  |  | E/E (EA-441) | No | CCU-3237 | Yes | Review |  |  | Fully Implemented |  |  | Fully Implemented
24652 | CCUGEN5IP-120 | Not Changed | Das AUTOSAR Feature "DLT" aus AUTOSAR 4.3 muss umgesetzt werden, falls die Funktion Diagnostic Log and Trace genutzt wird | The AUTOSAR feature "DLT" from AUTOSAR 4.3 shall be implemented (if the function Diagnostic Log and Trace is used). | N/A | Information | Information | rejected | 26.03.2018: caykaben: It's agreed NOT to use DLT in CCU, INCA should be sufficient. 6.6.2019: hleuwer: DLT was cancelled by customer | nicht akzeptiert / not agreed | It's agreed NOT to use DLT in CCU, INCA should be sufficient. | Karadeniz | Software | G08 I20 | CCUBK | akzeptiert / accepted | 20191209: Cazeau: agreed with Dietz to set to accepted since trace format not used in project 20180705_Dietz: Could you please provide where this was agreed. At least Inca is well known at BMW. |  | E/E (EA-441) | No |  | Under review | Review |  |  | SYR_EPIC_N/A |  |  | Open
24653 | CCUGEN5IP-120 | Not Changed | Das Modul CSM muss nach AUTOSAR 4.3. umgesetzt werden. | The CSM module shall be implemented according to AUTOSAR 4.3. | non functional | Requirement | Anforderung | accepted | [KF 14Feb2019] Fulfilled by supplier's package. | akzeptiert / agreed |  | G.Teiusan | Software | G08 I20 | CCUBK |  |  |  | E/E (EA-441) | No |  | Yes | Review |  | Fully covered | Fully Implemented | Implemented |  | Fully Implemented
24654 | CCUGEN5IP-120 | Not Changed | Das Modul SecOC muss nach AUTOSAR 4.3. umgesetzt werden. | The SecOC module shall be implemented according to AUTOSAR 4.3. | non functional | Requirement | Anforderung | accepted | [KF 14Feb2019] Fulfilled by supplier's package. | akzeptiert / agreed |  | G.Teiusan | Software | G08 I20 | CCUBK |  |  |  | E/E (EA-441) | No |  | Yes | Review |  | Fully covered | Fully Implemented | Implemented |  | Fully Implemented
24655 | CCUGEN5IP-120 | Not Changed | Die Konfiguration des BMW AUTOSAR Cores muss über den Import der von BMW bereitgestellten ECU System Description (incl. Diag_ext), und ECUCs nach AUTOSAR Rel. 4.3 erfolgen. | The configuration of the BMW AUTOSAR Cores shall be done by importing the ECU System Description (incl. Diag_ext) provided by BMW, and ECUCs according to AUTOSAR Rel. 4.3. | non functional | Requirement | Anforderung | accepted | [KF 14Feb2019] Fulfilled by supplier's package. | akzeptiert / agreed |  | G.Teiusan | Software | G08 I20 | CCUBK |  |  |  | E/E (EA-441) | No |  | Yes | Review |  | Fully covered | Fully Implemented | Implemented |  | Fully Implemented
24656 | CCUGEN5IP-120 | Not Changed | E2E Profile 5 muss für CanFD unterstützt werden. | E2E Profile 5shall be supported for CanFD. | functional | Requirement | Anforderung | accepted |  | akzeptiert / agreed |  | Singh | Software | G08 I20 | CCUBK |  |  |  | E/E (EA-441) | No |  | Yes | Review | [V.Bruno 17.12.19] As per Renoj information, Profile 5 usage is tested and fully OK for the E2E protected PDUs. | Fully covered | Fully Implemented | Implemented |  | Fully Implemented
24657 | CCUGEN5IP-120 | Not Changed | Die Module StbM, EthTSyn, FrTSyn und CanTSyn müssen nach AUTOSAR 4.3. umgesetzt werden. | The modules StbM, EthTSyn, FrTSyn and CanTSyn shall be implemented according to AUTOSAR 4.3. | functional | Requirement | Anforderung | accepted | [KF 14Feb2019] Fulfilled by supplier's package. | akzeptiert / agreed |  | Singh | Software | G08 I20 | CCUBK |  |  |  | E/E (EA-441) | Yes | CCU-17610 CCU-19207 | Yes | Review | EPIC CCU-17610 for SP2018 is in Resolved state EPIC CCU-19207 for I20 is in Resolved state. | Fully covered | Fully Implemented | Implemented |  | Fully Implemented
24658 | CCUGEN5IP-120 | Not Changed | E2E Profile 7 muss für Ethernet (SOME I/P TP) unterstützt werden. | E2E Profile 7 shall be supported for Ethernet (SOME I / P TP). | functional | Requirement | Anforderung | rejected | [28.10.2020 Bruno] E2E version 7 profile not needed because we have no safety level on the function. Hence rejecting. [17.01.2020 Bruno] E2E profile 7 is not used yet. Not relevant for G08. | nicht akzeptiert / not agreed | [28.10.2020 Bruno] E2E version 7 profile not needed because we have no safety level on the function. Hence rejecting. [17.01.2020 Bruno] E2E profile 7 is not used yet. Not relevant for G08. | Jindal | Software | I20 | CCUBK |  |  |  | E/E (EA-441) | No |  | Yes | SWQT_EE (ENG.8) |  |  | SYR_EPIC_N/A |  |  | Open
24659 | CCUGEN5IP-120 | Not Changed | Der AUTOSAR Bugzilla 69870 für SOME I/P TP aus AUTOSAR 4.3 muss umgesetzt werden. | The AUTOSAR Bugzilla 69870 for SOME I / P TP from AUTOSAR 4.3 shall be implemented. | non functional | Requirement | Anforderung | accepted | [KF 14Feb2019] Fulfilled by supplier's package. | akzeptiert / agreed |  | Jindal | Software | G08 I20 | CCUBK |  |  |  | E/E (EA-441) | No |  | Yes | Review |  | Fully covered | Fully Implemented | Implemented |  | Fully Implemented
24660 | CCUGEN5IP-356 | Not Changed | AUTOSAR 4.3.x RFC 76543 – Container Pdu not usable for CAN-FD; affects: SystemTemplate, I-Pdu-M | AUTOSAR 4.3.x RFC 76543 – Container Pdu not usable for CAN-FD; affects: SystemTemplate, I-Pdu-M | functional | Requirement | Anforderung | rejected | 23.01.2020 : CCU project already uses Container PDU in IPDUM. So the requirement is Obselete. Agreed from BMW also. 26.3.2018: caykaben : requirement is unclear. [Lokesh Devaraj; 15 Jan 2018] - CR evaluation is in Progress | nicht akzeptiert / not agreed | 23.01.2020 Pana VB: CCU project already uses Container PDU in IPDUM. So the requirement is Obselete. Agreed from BMW also. | Singh | Software | G08 I20 | CCUBK | zu bewerten / to evaluate | 20180705_Dietz: mentioned RFC has to be implemented |  | E/E (EA-441) | No |  | Yes | Review |  |  | SYR_EPIC_N/A |  |  | Open
24661 | CCUGEN5IP-356 | Not Changed | AUTOSAR 4.3.x RFC 77090 - Configuration of secured area within a Pdu ; affects: SystemTemplate, SecOC | AUTOSAR 4.3.x RFC 77090 - Configuration of secured area within a Pdu ; affects: SystemTemplate, SecOC | functional | Requirement | Anforderung | accepted | 26.3.2018: caykaben : requirement is unclear. [Lokesh Devaraj; 15 Jan 2018] - CR evaluation is in Progress | akzeptiert / agreed | Accepted | G.Teiusan | Software | G08 I20 | CCUBK | zu bewerten / to evaluate | 20180705_Dietz: mentioned RFC has to be implemented |  | E/E (EA-441) | Yes | CCU-6397 CCU-6400 CCU-5199 CCU-11224 CCU-18971 CCU-21570 | Yes | Review | L.D_09.04.2021: Coverage set based on the Epics and SYRs linked. AUTOSAR configuration | Fully covered | Fully Implemented |  |  | Fully Implemented
24662 | CCUGEN5IP-356 | Not Changed | AUTOSAR 4.3.x RFC 77428 - Allow to secure GeneralPurposeIPdus ; affects: SystemTemplate, SecOC | AUTOSAR 4.3.x RFC 77428 - Allow to secure GeneralPurposeIPdus ; affects: SystemTemplate, SecOC | functional | Requirement | Anforderung | accepted | 26.3.2018: caykaben : requirement is unclear. [Lokesh Devaraj; 15 Jan 2018] - CR evaluation is in Progress | akzeptiert / agreed | Accepted | G.Teiusan | Software | G08 I20 | CCUBK | zu bewerten / to evaluate | 20180705_Dietz: mentioned RFC has to be implemented |  | E/E (EA-441) | Yes | CCU-6397 CCU-6400 CCU-5199 CCU-11224 CCU-18971 CCU-21570 CCU-3575 CCU-1280 CCU-915 CCU-677 CCU-676 CCU-1847 CCU-1133 CCU-1097 CCU-943 CCU-905 CCU-17770 | Yes | Review | L.D_09.04.2021: Coverage set based on the Epics and SYRs linked. AUTOSAR configuration | Fully covered | Fully Implemented |  |  | Fully Implemented
24663 | CCUGEN5IP-356 | Not Changed | Das AUTOSAR Feature „STBM – Modul als Basis für DTMS“ aus AUTOSAR 4.3 muss umgesetzt werden. | The AUTOSAR feature „STBM – Modul als Basis für DTMS“ from AUTOSAR 4.3 shall be implemented. | non functional | Requirement | Anforderung | accepted | [Lokesh Devaraj; 15 Jan 2018] - CR evaluation is in Progress [KF 14Feb2019] Fulfilled by supplier's package. | akzeptiert / agreed |  | Singh | Software | G08 I20 | CCUBK |  |  |  | E/E (EA-441) | No | CCU-17610 | Yes | Review | [AB 20191203] The attribute A_Verification_Specification_Status is set to "Fully covered" beacuse: (A_Verification_Measure= Review) & (A_Overall_Implementation_Status = Fully implemented) & (A_Overall_Implementation_Status it's populated by the status of the linked EPIC or SYR) | Fully covered | Fully Implemented | Implemented |  | Fully Implemented
23297 |  | Deleted | Das Steuergerät muss einen AUTOSAR 4 Stack Release 4.0.3 oder höher verwenden. Dieser wird nicht von BMW zur Verfügung gestellt. | The control unit shall use an AUTOSAR 4 stack release 4.0.3 or higher. It is not provided by BMW. | non functional | Requirement | Anforderung | accepted | NEO Comment: Non Functional Requirement | akzeptiert / agreed |  | Leuwer | Software |  | tbd | zu bewerten / to evaluate |  |  | E/E (EA-441) | No | CCU-532 CCU-5616 CCU-538 CCU-7730 CCU-6281 CCU-8804 CCU-10499 CCU-10503 CCU-16868 | Under review | Review |  |  | EPIC_N/A |  |  | Open
23298 |  | Deleted | Der verwendete AUTOSAR 4 Stack muss von der BMW Fachstelle „Bordnetz Architektur Antrieb“ genehmigt werden. | The used AUTOSAR 4 stack shall be approved by the BMW department „Bordnetz Architektur Antrieb". | non functional | Requirement | Anforderung | accepted | NEO Comment: process request | akzeptiert / agreed |  | Leuwer | Software |  | tbd | zu bewerten / to evaluate |  |  | E/E (EA-441) | No | CCU-532 CCU-5616 CCU-538 CCU-7730 CCU-6281 CCU-8804 CCU-10499 CCU-10503 CCU-16868 | Under review | Review |  |  | EPIC_N/A |  |  | Open
23299 |  | Deleted | Updates innerhalb des vorgegebenen AUTOSAR Releases müssen für BMW kostenneutral umgesetzt werden. | Updates within the pre-set AUTOSAR release shall be implemented cost-neutrally to BMW. | non functional | Requirement | Anforderung | accepted | Pana Comment: Accepted on the condition that a maximum of 2 updates will be needed . Anything else will be a change request NEO Comment: process request SEO Comment: Impact on the development cost Further detailed check at Panasonic necessary Maximum of 2 updates without PLC/SCC content. Anything else will be a change request | akzeptiert / agreed | Accepted on the condition that a maximum of 2 updates will be needed . Anything else will be a change request | Leuwer | Software |  | tbd | zu bewerten / to evaluate |  |  | E/E (EA-441) | No | CCU-5616 CCU-538 CCU-7730 CCU-6281 CCU-8804 CCU-10499 CCU-10503 CCU-16868 | Under review | Review |  |  | EPIC_N/A |  |  | Open
23300 |  | Deleted | Der verwendete AUTOSAR Stack muss aus standardkonformer AUTOSAR Basis Software (BSW) inkl. MicroController Abstraction Layer (MCAL) und RunTime Environment (RTE) nach AUTOSAR Release 4.0.3 oder höher bestehen. | The used AUTOSAR stack shall comprise of standard-compliant AUTOSAR basic software (BSW) including MicroController Abstraction Layer (MCAL) and RunTime Environment (RTE) according to AUTOSAR release 4.0.3 or higher. | non functional | Requirement | Anforderung | accepted | Pana Comment: Accepted as part of AUTOSAR 4.2 NEO Comment: Non Functional Requirement SEO Comment: [Carre] What is to clarify? | akzeptiert / agreed | Accepted as part of AUTOSAR 4.2 | Leuwer | Software |  | tbd | zu bewerten / to evaluate |  |  | E/E (EA-441) | No | CCU-5616 CCU-538 CCU-7730 CCU-6281 CCU-8804 CCU-10499 CCU-10503 CCU-16868 | Under review | Review |  |  | EPIC_N/A |  |  | Open
23301 |  | Deleted | Das AUTOSAR-Feature "Support of Service Needs" aus AUTOSAR 4.0.3 muss umgesetzt werden. | The AUTOSAR-feature "Support of Service Needs" out of AUTOSAR 4.0.3 shall be implemented. | non functional | Requirement | Anforderung | accepted | Pana Comment: Accepted NEO Comment: Non Functional Requirement | akzeptiert / agreed | Accepted | Leuwer | Software |  | tbd | zu bewerten / to evaluate |  |  | E/E (EA-441) | No | CCU-5616 CCU-538 CCU-7730 CCU-6281 CCU-8804 CCU-10499 CCU-10503 CCU-16868 | Under review | Review |  |  | EPIC_N/A |  |  | Open
23302 |  | Deleted | Das AUTOSAR-Feature "Combined Require and Provide Semantic for Ports" (AUTOSAR concept 584) aus AUTOSAR 4.1.2 muss umgesetzt werden. | The AUTOSAR-feature "Combined Require and Provide Semantic for Ports" (AUTOSAR concept 584) out of AUTOSAR 4.1.2 shall be implemented. | non functional | Requirement | Anforderung | accepted | Pana Comment: Accepted NEO Comment: Non Functional Requirement | akzeptiert / agreed | Accepted | Leuwer | Software |  | tbd | zu bewerten / to evaluate |  |  | E/E (EA-441) | No | CCU-5616 CCU-538 CCU-7730 CCU-6281 CCU-8804 CCU-10499 CCU-10503 CCU-16868 | Under review | Review |  |  | EPIC_N/A |  |  | Open
23303 |  | Deleted | Das AUTOSAR-Feature "E2E Profile 1C" aus AUTOSAR 4.1.2 muss umgesetzt werden. | The AUTOSAR-feature "E2E profile 1 C" out of AUTOSAR 4.1.2 shall be implemented. | non functional | Requirement | Anforderung | accepted | Pana Comment: Is this the same Profile 1 VariantC? Meeting with BMW on 27.06.2016: correct interpretation. In Stack 4.2.1, the feature is integrated. NEO Comment: Non Functional Requirement SEO Comment: Is this the same Profile 1 VariantC? Meeting with BMW on 27.06.2016: correct interpretation. In Stack 4.2.1, the feature is integrated. | akzeptiert / agreed | Is this the same Profile 1 VariantC? Meeting with BMW on 27.06.2016: correct interpretation. In Stack 4.2.1, the feature is integrated. | Leuwer | Software |  | tbd | zu bewerten / to evaluate |  |  | E/E (EA-441) | No | CCU-5616 CCU-538 CCU-7730 CCU-6281 CCU-8804 CCU-10499 CCU-10503 CCU-16868 | Under review | Review |  |  | EPIC_N/A |  |  | Open
23304 |  | Deleted | Das AUTOSAR-Feature "E2E Transformer for SWC support" (Teil des AUTOSAR Konzeptes "E2EExtension", concept 604) aus AUTOSAR 4.2 muss umgesetzt werden. | The AUTOSAR-feature "E2E transformer for SWC support" (part of the AUTOSAR concept "E2EExtension", concept 604) out of AUTOSAR 4.2 shall be implemented. | non functional | Requirement | Anforderung | accepted | NEO Comment: Non Functional Requirement | akzeptiert / agreed |  | Leuwer | Software |  | tbd | zu bewerten / to evaluate |  |  | E/E (EA-441) | No | CCU-5616 CCU-538 CCU-7730 CCU-6281 CCU-8804 CCU-10499 CCU-10503 CCU-16868 | Under review | Review |  |  | EPIC_N/A |  |  | Open
23305 |  | Deleted | Das AUTOSAR-Feature "SenderReceiverSerialization" (concept 601) aus AUTOSAR 4.2 muss umgesetzt werden. | The AUTOSAR-feature "SenderReceiverSerialization" (concept 601) out of AUTOSAR 4.2 shall be implemented. | non functional | Requirement | Anforderung | accepted | NEO Comment: Non Functional Requirement | akzeptiert / agreed |  | Leuwer | Software |  | tbd | zu bewerten / to evaluate |  |  | E/E (EA-441) | No | CCU-5616 CCU-538 CCU-7730 CCU-6281 CCU-8804 CCU-10499 CCU-10503 CCU-16868 | Under review | Review |  |  | EPIC_N/A |  |  | Open
23306 |  | Deleted | Das AUTOSAR-Exchange Format ECU-C und das Autosar System Template nach AUTOSAR 4.2 müssen unterstützt werden. | The AUTOSAR-Exchange Format ECU-C and the Autosar System template according to AUTOSAR 4.2 shall be supported. | non functional | Requirement | Anforderung | accepted | NEO Comment: Non Functional Requirement | akzeptiert / agreed |  | Leuwer | Software |  | tbd | zu bewerten / to evaluate |  |  | E/E (EA-441) | No | CCU-5616 CCU-538 CCU-7730 CCU-6281 CCU-8804 CCU-10499 CCU-10503 CCU-16868 | Under review | Review |  |  | EPIC_N/A |  |  | Open
23307 |  | Deleted | Die für die Integration des BAC4 Rel.2 benötigten AUTOSAR Service APIs (siehe `AUTOSAR feature for SP2018` im B2B Portal) aus AUTOSAR 4.2 müssen umgesetzt werden. | The AUTOSAR service APIs needed for the integration of the BAC4 Rel.2 (see `AUTOSAR feature for SP2018` in the B2B portal) out of AUTOSAR 4.2 shall be implemented. | non functional | Requirement | Anforderung | accepted | NEO Comment: Non Functional Requirement | akzeptiert / agreed |  | Leuwer | Software |  | tbd | zu bewerten / to evaluate |  |  | E/E (EA-441) | No | CCU-5616 CCU-538 CCU-7730 CCU-6281 CCU-8804 CCU-10499 CCU-10503 CCU-16868 | Under review | Review |  |  | EPIC_N/A |  |  | Open
23308 |  | Deleted | Das AUTOSAR Feature "Support of secondary error memory access according to new ISO (14229 Version 2014) " aus AUTOSAR 4.2 muss umgesetzt werden. | The AUTOSAR feature "Support of secondary error memory access according to new ISO (14229 version 2014)" out of AUTOSAR 4.2 shall be implemented. | non functional | Requirement | Anforderung | accepted | NEO Comment: Non Functional Requirement | akzeptiert / agreed |  | Leuwer | Software |  | tbd | zu bewerten / to evaluate |  |  | E/E (EA-441) | No | CCU-5616 CCU-538 CCU-7730 CCU-6281 CCU-8804 CCU-10499 CCU-10503 CCU-16868 | Under review | Review |  |  | EPIC_N/A |  |  | Open
23309 |  | Deleted | Das AUTOSAR Feature "Enhanced BSW Allocation" (concept 550) aus AUTOSAR 4.2 muss umgesetzt werden. | The AUTOSAR feature "Enhanced BSW Allocation" (concept 550) out of AUTOSAR 4.2 shall be implemented. | non functional | Requirement | Anforderung | accepted | NEO Comment: Non Functional Requirement | akzeptiert / agreed |  | Leuwer | Software |  | tbd | zu bewerten / to evaluate |  |  | E/E (EA-441) | No | CCU-5616 CCU-538 CCU-7730 CCU-6281 CCU-8804 CCU-10499 CCU-10503 CCU-16868 | Under review | Review |  |  | EPIC_N/A |  |  | Open
23310 |  | Deleted | Das AUTOSAR Feature "Secure Onboard Communication" (concept 607) aus AUTOSAR 4.2 muss umgesetzt werden. | The AUTOSAR feature "Secure Onboard Communication" (concept 607) out of AUTOSAR 4.2 shall be implemented. | non functional | Requirement | Anforderung | accepted | NEO Comment: Non Functional Requirement | akzeptiert / agreed |  | Leuwer | Software |  | tbd | zu bewerten / to evaluate |  |  | E/E (EA-441) | No | CCU-5616 CCU-538 CCU-7730 CCU-6281 CCU-8804 CCU-10499 CCU-10503 CCU-16868 | Under review | Review |  |  | EPIC_N/A |  |  | Open
23311 |  | Deleted | Das AUTOSAR Feature "NV Data Handling" (concept 613) aus AUTOSAR 4.2 muss umgesetzt werden. | The AUTOSAR feature "NV Data Handling" (concept 613) out of AUTOSAR 4.2 shall be implemented. | non functional | Requirement | Anforderung | accepted | NEO Comment: Non Functional Requirement | akzeptiert / agreed |  | Leuwer | Software |  | tbd | zu bewerten / to evaluate |  |  | E/E (EA-441) | No | CCU-5616 CCU-538 CCU-7730 CCU-6281 CCU-8804 CCU-10499 CCU-10503 CCU-16868 | Under review | Review |  |  | EPIC_N/A |  |  | Open
23312 |  | Deleted | Das AUTOSAR Feature "ASIL Qm Protection" (concept 616) aus AUTOSAR 4.2 muss umgesetzt werden. | The AUTOSAR feature "ASIL Qm Protection" (concept 616) out of AUTOSAR 4.2 shall be implemented. | non functional | Requirement | Anforderung | accepted | NEO Comment: Non Functional Requirement | akzeptiert / agreed |  | Leuwer | Software |  | tbd | zu bewerten / to evaluate |  |  | E/E (EA-441) | No | CCU-5616 CCU-538 CCU-7730 CCU-6281 CCU-8804 CCU-10499 CCU-10503 CCU-16868 | Under review | Review |  |  | EPIC_N/A |  |  | Open
23313 | CCUGEN5IP-120 | Deleted | BMW unterstützt die BMW spezifisch geforderten E/E Systemfunktionen durch kostenfreie Bereitstellung entsprechender BMW Systemsoftware - BMW AUTOSAR Core (BAC) 4 Rel. 3. Die Nutzungsbedingungen von BMW müssen dazu unterschrieben werden. | BMW supports E/E system functions specifically demanded by BMW with the provision of corresponding system software free of charge - BMW AUTOSAR Core (BAC) 4 Rel.3. The conditions of use of BMW shall be signed. | non functional | Requirement | Information | open | Pana Comment: Agreed as information NEO Comment: Non Functional Requirement | akzeptiert / agreed | Agreed as information | Karadeniz | Software | G08 I20 | CCUBK |  |  |  | E/E (EA-441) | No | CCU-5616 CCU-538 CCU-7730 CCU-6281 CCU-8804 CCU-10499 CCU-10503 CCU-16868 | No | Review | 20191211 AB: Objekttyp=Information --> A_Need_coverage_report set to no |  | EPIC_N/A |  |  | Open
23314 |  | Deleted | Die von BMW bereitgestellten Implementierungen der BMW Systemsoftware müssen eingesetzt werden. Abweichungen hiervon müssen durch die BMW Fachstelle „Bordnetz Architektur Antrieb“ genehmigt werden. | The implementations of the BMW system software provided by BMW shall be used. Deviations from that shall be approved by the BMW specialist department „Bordnetz Architektur Antrieb". | non functional | Requirement | Anforderung | accepted | NEO Comment: Process Request | akzeptiert / agreed |  | Leuwer | Software |  | tbd | zu bewerten / to evaluate |  |  | E/E (EA-441) | No | CCU-5616 CCU-538 CCU-7730 CCU-6281 CCU-8804 CCU-10499 CCU-10503 CCU-16868 | Under review | Review |  |  | EPIC_N/A |  |  | Open
23315 | CCUGEN5IP-120 CCUGEN5IP-371 | Not Changed | Der BMW AUTOSAR Core 4 Rel.3 muss entsprechend der in diesem Kapitel definierten Anforderungen konfiguriert und an die spezifische Hardware angepasst werden. Die Konfiguration muss auf den von BMW bereitsgestellten arxml files erfolgen. | The BMW AUTOSAR Core 4 Rel.3 shall be configured according to the requirements in this chapter and adapted to the specific hardware. The configuration shall be done on the arxml files provided by BMW. | non functional | Requirement | Anforderung | accepted | NEO Comment: Non Functional Requirement | akzeptiert / agreed |  | Singh | Software | G08 I20 | CCUBK | zu bewerten / to evaluate |  |  | E/E (EA-441) | No | CCU-5616 CCU-538 CCU-7730 CCU-6281 CCU-8804 CCU-10499 CCU-10503 CCU-16868 | Yes | Review | [AB 20191203] The attribute A_Verification_Specification_Status is set to "Fully covered" beacuse: (A_Verification_Measure= Review) & (A_Overall_Implementation_Status = Fully implemented) & (A_Overall_Implementation_Status it's populated by the status of the linked EPIC or SYR) | Fully covered | Fully Implemented | Implemented |  | Fully Implemented
23316 |  | Deleted | Die Applikationssoftware muss in Form von AUTOSAR Software-Komponenten (SWCs) nach den Vorgaben des AUTOSAR Release 4.0.3 oder höher entwickelt sein. | The application software shall be developed in the form of AUTOSAR software components (SWCs) according to the specifications of the AUTOSAR release 4.0.3 or higher. | non functional | Requirement | Anforderung | accepted | Pana Comment: Meeting with BMW 27.06.2016: Requirement should have been removed, superceeded by 23317. However, this one is automatically valid if 23317 is valid. NEO Comment: Non Functional Requirement SEO Comment: Meeting with BMW 27.06.2016: Requirement should have been removed, superceeded by 23317. However, this one is automatically valid if 23317 is valid. | akzeptiert / agreed | Meeting with BMW 27.06.2016: Requirement should have been removed, superceeded by 23317. However, this one is automatically valid if 23317 is valid. | Leuwer | Software |  | tbd | zu bewerten / to evaluate |  |  | E/E (EA-441) | No | CCU-5616 CCU-538 CCU-7730 CCU-6281 CCU-8804 CCU-10499 CCU-10503 CCU-16868 | Under review | Review |  |  | EPIC_N/A |  |  | Open
23317 | CCUGEN5IP-120 | Not Changed | Die Applikationssoftware muss in Form von AUTOSAR Software-Komponenten (SWCs) nach den Vorgaben des AUTOSAR Release 4.2.2+ entwickelt sein. | The application software shall be developed in the form of AUTOSAR software components (SWCs) according to the specifications of the AUTOSAR release 4.2.2+. | non functional | Requirement | Anforderung | accepted | Pana Comment: Is it acceptable to use also Complex Device Drivers (CDD)? 28.06.2016: Yes. There is also one CDD in the BAC-module NEO Comment: Non Functional Requirement | akzeptiert / agreed | Is it acceptable to use also Complex Device Drivers (CDD)? 28.06.2016: Yes. There is also one CDD in the BAC-module | Singh | Software | G08 I20 | CCUBK | zu bewerten / to evaluate |  |  | E/E (EA-441) | Yes | CCU-532 CCU-5616 CCU-538 CCU-7730 CCU-6281 CCU-8804 CCU-10499 CCU-10503 CCU-16868 | Yes | Review | Implemented http://bugs.lng.pce.cz.pan.eu:8081/browse/BMW03-25574 | Partly covered | Fully Implemented | Implemented |  | Fully Implemented
27327 | CCUGEN5IP-563 | Not Changed | Abweichend von der Anforderung ID: SEC4008 darf die Cryptographic PDU bei Schalterposition 0x01 nicht erwartet werden. | By way of derogation from the requirement ID: SEC4008. the Cryptographic PDU shall not be expected with LCS#1 set to 0x01. | non functional | Requirement | Anforderung | accepted |  | akzeptiert / agreed |  | G.Teiusan | Software | G08 I20 | CCUBK |  |  |  |  | Yes | CCU-6397 CCU-5199 CCU-21570 CCU-18971 CCU-11224 CCU-6400 | Yes | SYQT (ENG.10) | 07.04.2021 R.Morariu: Covered by ENG10 EE testing. Test cases: UML_10634396_0383 UML_10634396_0399 | Fully covered | Fully Implemented |  |  | Fully Implemented
27328 | CCUGEN5IP-563 | Not Changed | Abweichend von der Anforderung ID: SEC3311 bei Schalterposition 0x01 keine SecOC validierung stattfinden. Die Nutzdaten PDU soll direkt an die Applikation weitergeleitet werden. Dies soll unabhängig davon geschehen, ob eine Cryptographic PDU erhalten wird oder nicht. | By way of derogation from the requirement ID: SEC3311, when SecOC by-pass is switched on, no SecOC validation shall be performed. The payload PDU shall be forwarded directly to the application independent whether a crypthographic PDU was received. | functional | Requirement | Anforderung | accepted |  | akzeptiert / agreed |  | G.Teiusan | Software | G08 I20 | CCUBK |  |  |  |  | Yes | CCU-6397 CCU-5199 CCU-21570 CCU-18971 CCU-11224 CCU-6400 | Yes | SYQT (ENG.10) | 07.04.2021 R.Morariu: Covered by ENG10 EE test team Test cases IDs: UML_10634396_0383 UML_10634396_0399 | Fully covered | Fully Implemented |  |  | Fully Implemented
6748 | CCUGEN5IP-371 | Not Changed |  | Diagnostics | N/A | Heading | Information | accepted | Internaly marked as N/A | akzeptiert / agreed | Internaly marked as N/A | N/A |  | G08 I20 | CCUBK | nicht zu bewerten / not to evaluate |  |  | E/E (EA-441) | No |  | No | Review |  |  | N/A |  |  | Open
9998 |  | Not Changed |  | General | N/A | Heading | Information | accepted | Internaly marked as N/A | akzeptiert / agreed | Internaly marked as N/A | N/A |  | G08 I20 | CCUBK |  |  |  | E/E (EA-441) | No |  | No | Review |  |  | N/A |  |  | Open
6749 |  | Not Changed | Die "CCU" muss die Diagnoseadresse 0x3A besitzen. | The "CCU" must have the diagnosis address 0x3A. | non functional | Requirement | Anforderung | accepted | [SE Doerr 2010.01.20] This diag address 3A is standard used for flashing, coding. I20:08052020 caykaben: linked | akzeptiert / agreed | [SE Doerr 2010.01.20] This diag address 3A is standard used for flashing, coding. | Karadeniz | Software | G08 I20 | CCUBK | zu bewerten / to evaluate |  |  | E/E (EA-441) | Yes | CCU-1853 CCU-1894 CCU-801 CCU-364 CCU-18971 CCU-19615 CCU-21850 CCU-22944 CCU-23813 CCU-24650 | Yes | Review | [SE Doerr 2010.01.20] This diag address 3A is standard visible with Ediabas diagnosis (checkin) and used as expected for flashing. | Fully covered | Fully Implemented | Implemented |  | Fully Implemented
6750 |  | Deleted | Szenario 2: Das Diagnose- und Applikations-Gateway zwischen LE-CAN und FA-CAN muss in der Gen5 auf die "CCU" partitioniert werden. | Scenario 2: The diagnostic and application gateway between FA_CAN and LE-CAN must be partitioned on the "CCU" in Gen5. | non functional | Requirement | Anforderung | open | Pana Comment: CK 171110 BMW responsiblity 09.02.2018, Lokesh Devaraj - CCUGEN5IP-283 content. CR evaluation is in progress NEO Comment: CCU does not support this feature SEO Comment: [Carre response] local means at the component CCU. There is no way for the CCU to know whether the issue is at the CCU alone or throughout the whle network | akzeptiert / agreed |  | Kaben |  | G08 I20 11kW3p 7.4kW 3.7kW 11kW1p | tbd | zu bewerten / to evaluate |  |  | E/E (EA-441) | No |  | Under review | Review |  |  | N/A |  |  | Open
6751 |  | Deleted | Szenario 2: Das Diagnosegateway muss bereits im Anlieferzustand aktiv sein. | Scenario 2: The Diagnostic-Gateway must be active in the delivery status. | non functional | Requirement | Anforderung | open | Pana Comment: To be clarified at BMW: Several confusing statements mentioned that no Gateway will be required, even with Scenario 2. Official statement required 18.07.2016: Official BMW statement: Scenario 2 canceled. 09.02.2018, Lokesh Devaraj - CCUGEN5IP-283 content. CR evaluation is in progress NEO Comment: CCU does not support this feature | nicht akzeptiert / not agreed | To be clarified at BMW: Several confusing statements mentioned that no Gateway will be required, even with Scenario 2. Official statement required 18.07.2016: Official BMW statement: Scenario 2 canceled. | Kaben |  |  | tbd | zu bewerten / to evaluate |  |  | E/E (EA-441) | No |  | Under review | Review |  |  | N/A |  |  | Open
6752 |  | Deleted | Szenario 2: Die "CCU" muss eine Diagnoseschnittstelle auf dem A-FlexRay bereitstellen. | Scenario 2: The "CCU" must provide a diagnose interface on the A-FlexRay. | non functional | Requirement | Anforderung | open | Pana Comment: Scenario 2: If selected at BMW, Target implementation dates cannot be met. Investigation would be necessary to evaluate what could be achieved. 18.07.2016: Official BMW statement: Scenario 2 canceled. 09.02.2018, Lokesh Devaraj - CCUGEN5IP-283 content. CR evaluation is in progress NEO Comment: CCU has not FlexRay | nicht akzeptiert / not agreed | Scenario 2: If selected at BMW, Target implementation dates cannot be met. Investigation would be necessary to evaluate what could be achieved. 18.07.2016: Official BMW statement: Scenario 2 canceled. | Kaben |  |  | tbd | zu bewerten / to evaluate |  |  | E/E (EA-441) | No |  | Under review | Review |  |  | N/A |  |  | Open
6753 | CCUGEN5IP-120 | Not Changed | Das [LH 10000782] Diagnose stellt einen Überblick über die in den Diagnose Lastenheften geforderten Funktionalitäten und Definitionen dar. | The [LH 10000782] Diagnose shows an overview of the functionality and definitions demanded in the diagnostics requirements specifications. | non functional | Requirement | Information | accepted | Pana Comment: Internaly marked as N/A Need to check specific version of document and confirm to the BSW vendor SEO Comment: Need to check specific version of document and confirm to the BSW vendor I20:08052020 caykaben: linked | akzeptiert / agreed | Internaly marked as N/A Need to check specific version of document and confirm to the BSW vendor | Karadeniz | Software | G08 I20 | CCUBK | nicht zu bewerten / not to evaluate |  |  | E/E (EA-441) | No | CCU-18971 CCU-19615 CCU-21850 CCU-22944 CCU-23813 CCU-24650 | No | Review | 20191211 AB: Objekttyp=Information --> A_Need_coverage_report set to no |  | Fully Implemented |  |  | Fully Implemented
6754 | CCUGEN5IP-120 CCUGEN5IP-371 | Not Changed | Die Anforderungen aus dem [LH 10000782] Diagnose müssen umgesetzt werden. | The requirements from [LH 10000782] Diagnose shall be implemented. | non functional | Requirement | Anforderung | partly accepted | Pana Comment: [Lokesh Devaraj; 16 Jan 2018] - CR offered to BMW. Awaiting for CR confirmation. No development until CR confirmation. SEO Comment: Need to check specific version of document and confirm to the BSW vendor NEO Comment: This document is very general an very old. I cannot see any concrete functional requirment which directly affects the CCU. This document is concept descrition for car-system-engineer, not device-engineer, since whole configuration is out of scope of device I20:08052020 caykaben: no further processing | akzeptiert mit Einschränkungen / partly agreed | This document is very general an very old. We do not see any concrete functional requirments which directly affects the CCU. This document is concept description for car-system-engineer, not device-engineer, since whole configuration is out of scope of device | Karadeniz | Software | G08 I20 | CCUBK | zu bewerten / to evaluate |  |  | E/E (EA-441) | No |  | Yes | Review |  | Partly covered | SYR_EPIC_N/A |  |  | Open
6755 | CCUGEN5IP-120 | Not Changed | Das [LH 10000783] Diagnose stellt eine Übersicht der bei BMW im Bereich der Systemfunktionen verwendeten Diagnose-Services aus [ISO 14229] dar. | The [LH 10000783] Diagnose is an overview of the diagnostics services [ISO 14229] used in the field of system functions. | non functional | Requirement | Information | accepted | Pana Comment: Internaly marked as N/A Need to check specific version of document and confirm to the BSW vendor [Lokesh Devaraj; 16 Jan 2018] - CR offered to BMW. Awaiting for CR confirmation. No development until CR confirmation. SEO Comment: Need to check specific version of document and confirm to the BSW vendor I20:08052020 caykaben: no further processing | akzeptiert / agreed | Internaly marked as N/A Need to check specific version of document and confirm to the BSW vendor | Karadeniz | Software | G08 I20 | CCUBK | nicht zu bewerten / not to evaluate |  |  | E/E (EA-441) | No |  | Yes | SYQT (ENG.10) | Partly Covered from ENG.10 | Partly covered | SYR_EPIC_N/A |  |  | Open
6756 | CCUGEN5IP-120 CCUGEN5IP-371 | Not Changed | Mit Ausnahme des Service "35 hex - RequestUpload" müssen alle in [LH 10000783] Diagnose aufgeführten Services umgesetzt werden. Wenn das Steuergerät die Funktion "Individualdatenrettung" / "Applikationsdatenübertragung" unterstützt, muss auch dieser Service umgesetzt werden. | Except for the service "35 hex - RequestUpload" all services listed in [LH 10000783] Diagnose shall be implemented. If the control unit supports the function "individual data rescue" / "application data transfer" also this service shall be implemented. | non functional | Requirement | Anforderung | accepted | SEO Comment: Need to check specific version of document and confirm to the BSW vendor NEO Comment: not relevant for CCU, directly conflicts with ZEDIS! ZEDIS has one and only prio ! Update 2019-01-16 by NEO (Leuwer): Service defined in ZEDIS and accepted. I20:08052020 caykaben: reject, since ZEDIS is reference, only J.Varghese 12.05.2021 Upload (0x35) is used for cerficate upload function and it is implemented by BMW BAC.Bs component | nicht akzeptiert / not agreed | I20:08052020 caykaben: reject, since ZEDIS is reference, only J.Varghese 12.05.2021 Upload (0x35) is used for cerficate upload function and it is implemented by BMW BAC.Bs component | Karadeniz | Software | G08 I20 | CCUBK | zu bewerten / to evaluate |  |  | E/E (EA-441) | Yes | CCU-11223 | Under review | Review |  | Partly covered | Fully Implemented |  |  | Fully Implemented
6757 | CCUGEN5IP-120 | Not Changed | Das [LH 10000784] Diagnose beinhaltet die für die Systemfunktion Diagnose relevanten Anforderungen. | The [LH 10000784] Diagnose includes the requirements relevant for the system function diagnostics. | non functional | Requirement | Information | accepted | Pana Comment: Internaly marked as N/A Need to check specific version of document and confirm to the BSW vendor. SEO Comment: Need to check specific version of document and confirm to the BSW vendor I20:08052020 caykaben: linked | akzeptiert / agreed | Internaly marked as N/A Need to check specific version of document and confirm to the BSW vendor | Karadeniz | Software | G08 I20 | CCUBK | nicht zu bewerten / not to evaluate |  |  | E/E (EA-441) | No | CCU-18971 CCU-19615 CCU-21850 CCU-22944 CCU-23813 CCU-24650 | No | Review | 20191211 AB: Objekttyp=Information --> A_Need_coverage_report set to no |  | Fully Implemented |  |  | Fully Implemented
6758 | CCUGEN5IP-120 CCUGEN5IP-371 | Not Changed | Die Anforderungen aus dem [LH 10000784] Diagnose müssen umgesetzt werden. | The requirements from [LH 10000784] Diagnose shall be implemented. | non functional | Requirement | Anforderung | accepted | SEO Comment: Need to check specific version of document and confirm to the BSW vendor I20:08052020 caykaben: linked | akzeptiert / agreed |  | Karadeniz | Software | G08 I20 | CCUBK | zu bewerten / to evaluate |  |  | E/E (EA-441) | No | CCU-18971 CCU-19615 CCU-21850 CCU-22944 CCU-23813 CCU-24650 | Yes | Review |  | Partly covered | Fully Implemented |  |  | Fully Implemented
6759 | CCUGEN5IP-120 | Not Changed | Im [LH 10000786] Diagnose sind Regeln und Bedingungen bzgl. Aufbau und Inhalt von Steuergerätebeschreibungsdateien (SGBD) festgelegt. | In [LH 10000786] Diagnose respective rules and conditions concerning setup and content of control unit description files (SGBD) are defined. | non functional | Requirement | Information | accepted | Pana Comment: Internaly marked as N/A Need to check specific version of document and confirm to the BSW vendor SEO Comment: Need to check specific version of document and confirm to the BSW vendor I20:08052020 caykaben: linked | akzeptiert / agreed | Internaly marked as N/A Need to check specific version of document and confirm to the BSW vendor | Karadeniz | Software | G08 I20 | CCUBK | nicht zu bewerten / not to evaluate |  |  | E/E (EA-441) | No | CCU-18971 CCU-19615 CCU-21850 CCU-22944 CCU-23813 CCU-24650 | No | Review | 20191211 AB: Objekttyp=Information --> A_Need_coverage_report set to no |  | Fully Implemented |  |  | Fully Implemented
6760 | CCUGEN5IP-120 CCUGEN5IP-371 | Not Changed | Die Anforderungen aus dem [LH 10000786] Diagnose müssen umgesetzt werden. | The requirements from [LH 10000786] Diagnose shall be implemented. | non functional | Requirement | Anforderung | accepted | Pana Comment: SEO Comment: Need to check specific version of document and confirm to the BSW vendor I20:08052020 caykaben: linked | akzeptiert / agreed |  | Karadeniz | Software | G08 I20 | CCUBK | zu bewerten / to evaluate |  |  | E/E (EA-441) | No | CCU-18971 CCU-19615 CCU-21850 CCU-22944 CCU-23813 CCU-24650 | Yes | Review |  | Partly covered | Fully Implemented |  |  | Fully Implemented
6761 | CCUGEN5IP-120 | Not Changed | Im [LH 10000787] Diagnose ist der generische Lieferstufenplan enthalten, der die Implementierungstermine für die Diagnoseumfänge definiert. | In [LH 10000787] Diagnose includes the generic delivery stage plan that defines the implementation deadlines for the diagnostics scopes. | non functional | Requirement | Information | rejected | Pana Comment: Internaly marked as N/A Need to check specific version of document and confirm to the BSW vendor SEO Comment: Need to check specific version of document and confirm to the BSW vendor I20:08052020 caykaben: reject, since this has no impact to CCU's implementation, only process | nicht akzeptiert / not agreed | I20:08052020 caykaben: reject, since this has no impact to CCU's implementation, only process. | Karadeniz | Software | G08 I20 | CCUBK | nicht zu bewerten / not to evaluate |  |  | E/E (EA-441) | No |  | No | Review | 20191211 AB: Objekttyp=Information --> A_Need_coverage_report set to no |  | SYR_EPIC_N/A |  |  | Open
6762 | CCUGEN5IP-120 | Not Changed | Im [LH 10000787] Diagnose werden die Prüfungen für die Diagnoseumfänge definiert. | In [LH 10000787] Diagnose the tests necessary for the system function diagnostics are defined. | non functional | Information | Information | accepted | [Lokesh Devaraj; 24 July 2020] - accepted as information only, no requriement. Requirement is available for LH and implemented in KLH ID 6763. I20:08052020 caykaben: reject, since this is test specification and CCU will be not designed to pass dedicated test-cases. | akzeptiert / agreed | Agreed as information only. | Karadeniz | Software | G08 I20 | CCUBK | nicht zu bewerten / not to evaluate |  |  | E/E (EA-441) | No |  | No | Review | 20191211 AB: Objekttyp=Information --> A_Need_coverage_report set to no |  | SYR_EPIC_N/A |  |  | Open
6763 | CCUGEN5IP-120 CCUGEN5IP-371 | Not Changed | Die Anforderungen aus dem [LH 10000787] Diagnose müssen umgesetzt werden. | The requirements from [LH 10000787] Diagnose shall be implemented. | non functional | Requirement | Anforderung | accepted | SEO Comment: Need to check specific version of document and confirm to the BSW vendor I20:08052020 caykaben: linked | akzeptiert / agreed |  | Karadeniz | Software | G08 I20 | CCUBK | zu bewerten / to evaluate |  |  | E/E (EA-441) | No | CCU-18971 CCU-19615 CCU-21850 CCU-22944 CCU-23813 CCU-24650 | Yes | Review |  | Partly covered | Fully Implemented |  |  | Fully Implemented
24664 | CCUGEN5IP-120 | Not Changed | Die Testfälle aus dem [LH 10000787] Diagnose müssen umgesetzt werden. | The test cases from [LH 10000787] Diagnose shall be implemented. | non functional | Requirement | Anforderung | accepted |  | akzeptiert / agreed |  | Karadeniz | Test and Validation | G08 I20 | CCUBK |  |  |  | E/E (EA-441) | No |  | Yes | Review | LTD_24.09.2020: Discussed and agreed with Traceability team that fully covered requirement in T&V area shall be set to Fully implemented. Full coverage was set in G08 SOP timing. | Partly covered | N/A |  |  | Open
14203 |  | Deleted | Alle Testfälle aus [LH 1000 0787] Diagnose 08 Teil 6 müssen in jeder I-Stufe spätestens zu A-TS durchgeführt worden sein. Die Testergebnisse müssen spätestens zu A-TS der BMW Fachstelle „Bordnetz Architektur Antrieb“ zur Verfügung gestellt werden. | All test cases from [LH 1000 0787] Diagnose 08 Teil 6 shall be performed in each I-step not later than at A-TS. The test results shall be provided to the BMW department „Bordnetz Architektur Antrieb“ not later than at A-TS. | non functional | Requirement | Anforderung | open | Pana Comment: CK 171110 wrong SE-PIC NEO Comment: process request | akzeptiert / agreed |  | Kaben |  | G08 I20 11kW3p 7.4kW 3.7kW 11kW1p | tbd | zu bewerten / to evaluate |  |  | T&A (EA-445) | No |  | Under review | Review |  |  | N/A |  |  | Open
9999 |  | Not Changed | Es muss ein Fehlerspeichereintrag mit dem Inhalt "DC/DC Begrenzung in Fahrbereitschaft / KL15 über Leistung, Strom oder Spannung" erzeugt werden, sobald der DC/DC-Wandler im Fahrbetrieb bedingt durch äußere Einflüsse begrenzt wird. | An error memory entry with the content "DC/DC limitation in driving readiness/terminal 15 via power, current or voltage" shall be generated as soon as the DC/DC converter is limited in vehicle operation due to external influences. | functional | Requirement | Anforderung | accepted | Data will be provided via Zedis. Exact content in Zedis to be agreed between BMW and Panasonic. | akzeptiert / agreed | Data will be provided via Zedis. Exact content in Zedis to be agreed between BMW and Panasonic. | Bertolino | Software | G08 I20 | CCUBK | zu bewerten / to evaluate |  |  | E/E (EA-441) | No | CCU-364 CCU-6427 CCU-6405 | Yes | SYQT (ENG.10) | Partly Covered from ENG.10 | Partly covered | Fully Implemented |  |  | Fully Implemented
10000 |  | Not Changed | Der Kilometerstand muss im Fehlerspeichereintrag enthalten sein. | The mileage shall be included in the error memory entry. | non functional | Requirement | Anforderung | accepted | 20200305 MK All DTCs in ZEDIS V20.1 and V21 store "KM_STAND_SUPREME" environment variable when they are set. Fully Covered. Pana Comment: Data will be provided via Zedis. Exact content in Zedis to be agreed between BMW and Panasonic. I20:11052020 caykaben: will be handled in ZEDIS->no linkage here SEO Comment: [Carre] To be discussed. Question from Japan not understood | akzeptiert / agreed | Data will be provided via Zedis. Exact content in Zedis to be agreed between BMW and Panasonic. | Karadeniz | Software | G08 I20 | CCUBK | zu bewerten / to evaluate |  |  | E/E (EA-441) | No |  | Yes | Review |  | Fully covered | Fully Implemented | Implemented |  | Fully Implemented
10001 |  | Not Changed | Die Relativzeit/Systemzeit muss im Fehlerspeichereintrag enthalten sein. | The relative time/system time shall be included in the error memory entry. | non functional | Requirement | Anforderung | accepted | 20200305 MK All DTCs in ZEDIS V20.1 and V21 store "KM_STAND_SUPREME" environment variable when they are set. Fully Covered. Pana Comment: Data will be provided via Zedis. Exact content in Zedis to be agreed between BMW and Panasonic. I20:11052020 caykaben: will be handled in ZEDIS->no linkage here SEO Comment: [Carre] To be discussed. Question from Japan not understood | akzeptiert / agreed | Data will be provided via Zedis. Exact content in Zedis to be agreed between BMW and Panasonic. | Karadeniz | Software | G08 I20 | CCUBK | zu bewerten / to evaluate |  |  | E/E (EA-441) | No |  | Yes | Review |  | Fully covered | Fully Implemented | Implemented |  | Fully Implemented
10002 |  | Not Changed | Die Geschwindigkeit muss im Fehlerspeichereintrag enthalten sein. | The speed shall be included in the error memory entry. | non functional | Requirement | Anforderung | accepted | 20200305 MK Some (20) DTCs in ZEDIS V20.1 and V21 store "Fahrzeuggeschwindigkeit" environment variable when they are set. Fully Covered. Pana Comment: Data will be provided via Zedis. Exact content in Zedis to be agreed between BMW and Panasonic. I20:11052020 caykaben: will be handled in ZEDIS->no linkage here SEO Comment: [Carre] To be discussed. Question from Japan not understood | akzeptiert / agreed | Data will be provided via Zedis. Exact content in Zedis to be agreed between BMW and Panasonic. | Karadeniz | Software | G08 I20 | CCUBK | zu bewerten / to evaluate |  |  | E/E (EA-441) | No |  | Yes | Review |  | Fully covered | Fully Implemented | Implemented |  | Fully Implemented
10003 |  | Not Changed | Die kommandierte Sollspannung muss im Fehlerspeichereintrag enthalten sein. | The input target voltage shall be included in the error memory entry. | non functional | Requirement | Anforderung | partly accepted | 09.11.2020, MKaradeniz: It is only supported for some specific DTCs according to ZEDIS agreement.. It will be partly accepted. Pana Comment: Data will be provided via Zedis. Exact content in Zedis to be agreed between BMW and Panasonic. I20:11052020 caykaben: will be handled in ZEDIS->no linkage here SEO Comment: [Carre] To be discussed. Question from Japan not understood | akzeptiert mit Einschränkungen / partly agreed | 09.11.2020, MKaradeniz: It is only supported for some specific DTCs according to ZEDIS agreement.. It will be partly accepted. | Karadeniz | Software | G08 I20 | CCUBK | zu bewerten / to evaluate |  |  | E/E (EA-441) | No |  | Yes | Review | 09.11.2020, MKaradeniz: It is only supported for some specific DTCs according to ZEDIS agreement.. It will be partly covered. [2020020310 AB] Workshop CW10'20 Change verification measure to Review | Partly covered | Fully Implemented | Implemented |  | Fully Implemented
10004 |  | Not Changed | Der kommandierter Sollstrom/maxiamle Stromgrenze muss im Fehlerspeichereintrag enthalten sein. | The input target current/maximum current limit shall be included in the error memory entry. | non functional | Requirement | Anforderung | partly accepted | 09.11.2020, MKaradeniz: It is only supported for some specific DTCs according to ZEDIS agreement.. It will be partly accepted. Pana Comment: Data will be provided via Zedis. Exact content in Zedis to be agreed between BMW and Panasonic. I20:11052020 caykaben: will be handled in ZEDIS->no linkage here SEO Comment: [Carre] To be discussed. Question from Japan not understood | akzeptiert mit Einschränkungen / partly agreed | 09.11.2020, MKaradeniz: It is only supported for some specific DTCs according to ZEDIS agreement.. It will be partly accepted. | Karadeniz | Software | G08 I20 | CCUBK | zu bewerten / to evaluate |  |  | E/E (EA-441) | No |  | Yes | Review | 09.11.2020, MKaradeniz: It is only supported for some specific DTCs according to ZEDIS agreement.. It will be partly covered. [2020020310 AB] Workshop CW10'20 Change verification measure to Review | Partly covered | Fully Implemented | Implemented |  | Fully Implemented
10005 |  | Not Changed | Der kommandierte Leistungsgrenze/maximale Leistungsgrenze muss im Fehlerspeichereintrag enthalten sein. | The input power limit/maximum power limit shall be included in the error memory entry. | non functional | Requirement | Anforderung | partly accepted | 09.11.2020, MKaradeniz: It is only supported for some specific DTCs according to ZEDIS agreement.. It will be partly accepted. Pana Comment: Data will be provided via Zedis. Exact content in Zedis to be agreed between BMW and Panasonic. I20:11052020 caykaben: will be handled in ZEDIS->no linkage here SEO Comment: [Carre] To be discussed. Question from Japan not understood | akzeptiert mit Einschränkungen / partly agreed | 09.11.2020, MKaradeniz: It is only supported for some specific DTCs according to ZEDIS agreement.. It will be partly accepted. | Karadeniz | Software | G08 I20 | CCUBK | zu bewerten / to evaluate |  |  | E/E (EA-441) | No |  | Yes | Review | 09.11.2020, MKaradeniz: It is only supported for some specific DTCs according to ZEDIS agreement.. It will be partly covered. [2020020310 AB] Workshop CW10'20 Change verification measure to Review | Partly covered | Fully Implemented | Implemented |  | Fully Implemented
10006 |  | Not Changed | Der Eingangsstrom muss im Fehlerspeichereintrag enthalten sein. | The input current shall be included in the error memory entry. | non functional | Requirement | Anforderung | partly accepted | 09.11.2020, MKaradeniz: It is only supported for some specific DTCs according to ZEDIS agreement.. It will be partly accepted. Pana Comment: Data will be provided via Zedis. Exact content in Zedis to be agreed between BMW and Panasonic. I20:11052020 caykaben: will be handled in ZEDIS->no linkage here SEO Comment: [Carre] To be discussed. Question from Japan not understood | akzeptiert mit Einschränkungen / partly agreed | 09.11.2020, MKaradeniz: It is only supported for some specific DTCs according to ZEDIS agreement.. It will be partly accepted. | Karadeniz | Software | G08 I20 | CCUBK | zu bewerten / to evaluate |  |  | E/E (EA-441) | No |  | Yes | Review | 09.11.2020, MKaradeniz: It is only supported for some specific DTCs according to ZEDIS agreement.. It will be partly covered. [2020020310 AB] Workshop CW10'20 Change verification measure to Review | Partly covered | Fully Implemented | Implemented |  | Fully Implemented
14204 |  | Not Changed |  | Generic diagnostic requirements | N/A | Heading | Information | accepted | Internaly marked as N/A | akzeptiert / agreed | Internaly marked as N/A | N/A |  | G08 I20 | CCUBK |  |  |  | FDT (EA-414) | No |  | No | Review |  |  | N/A |  |  | Open
14205 |  | Not Changed |  | General information | N/A | Heading | Information | accepted | Internaly marked as N/A | akzeptiert / agreed | Internaly marked as N/A | N/A |  | G08 I20 | CCUBK |  |  |  | FDT (EA-414) | No |  | No | Review |  |  | N/A |  |  | Open
14206 |  | Not Changed | Es sind die Diagnose-Anforderungen der E/E-Systemfunktionen einzuhalten. | The diagnostic requirements of the E/E system functions shall be complied with. | non functional | Requirement | Information | accepted | Pana Comment: Internaly marked as N/A Duplicate to requireemnt 21227 I20:11052020 caykaben: no further processing SEO Comment: Duplicate to requireemnt 21227 | akzeptiert / agreed | Internaly marked as N/A Duplicate to requireemnt 21227 | Karadeniz | Software | G08 I20 | CCUBK |  |  |  | FDT (EA-414) | No |  | No | Review | 20191211 AB: Objekttyp=Information --> A_Need_coverage_report set to no |  | SYR_EPIC_N/A |  |  | Open
14208 |  | Not Changed | In der LSV wird hierzu vereinbart: "Ein Konzept zur Vermeidung von Folgefehlern ist für jedes Steuergerät bis zur Vereinbarung des entwicklungszielfreien Lastenheftes vorzulegen." sowie: "Alle Folgefehler, die nicht im technisch machbaren Rahmen verhindert werden, sind mit BMW (Fachstelle Diagnose E-Antrieb) abzustimmen." | The following is agreed on in the SLA for this purpose: "A concept for the prevention of sequential errors shall be submitted for every ECU up to the agreement on the released for development requirements specification." as well as: "All sequential errors that are not prevented to the extent that this is technically feasible shall be agreed on with BMW (E-drive Diagnostics specialist department)." | non functional | Requirement | Information | accepted | accepted | akzeptiert / agreed |  | Saez | Quality | G08 I20 | CCUBK |  |  |  | FDT (EA-414) | Yes |  | No | Review | 20191211 AB: Objekttyp=Information --> A_Need_coverage_report set to no |  | N/A |  |  | Open
14210 |  | Not Changed | In der LSV wird dazu vereinbart: "Die Komponente muss ein Servicekonzept aufstellen, in dem definiert wird, was die kleinste tauschbare Einheit ist, wie diese zu tauschen ist und welche Anforderungen an die Werkstätten gestellt werden. Dieses Konzept ist mit BMW abzustimmen."sowie "Bei Unvermeidbarkeit einer Offboard-Diagnose oder manuellen Prüfung durch den Service-Techniker zur Identifikation des Tauschfalls, ist Rücksprache mit BMW (Fachstelle Diagnose E-Antrieb) zu führen und diese im Detail abzustimmen." Bei nicht leicht einer Komponenten zuzuordnenden Fehlern (z.B: Isofehler) ist dies entsprechend zu melden, damit ein übergreifendes Konzept ausgearbeitet werden kann. | The following is agreed on in the SLA for this purpose: "The component shall include a service concept in which the smallest replaceable unit is defined as well as how this unit shall be replaced and the requirements that exist in this connection for the workshops. This concept shall be agreed on with BMW." as well as "Where offboard diagnostics or a manual test on the part of the service technician is unavoidable in order to identify the component to be replaced, BMW (E-drive Diagnostics specialist department) shall be consulted and this shall be agreed on in detail." In the case of errors that cannot be easily assigned to a component (e.g.: insulation error), this shall be accordingly reported so that a comprehensive concept can be developed. | non functional | Requirement | Information | accepted | accepted | akzeptiert / agreed |  | Saez | Quality | G08 I20 | CCUBK |  |  |  | FDT (EA-414) | Yes |  | No | Review | 20191211 AB: Objekttyp=Information --> A_Need_coverage_report set to no |  | N/A |  |  | Open
27501 | CCUGEN5IP-709 | Not Changed | Falls das Signal für die Fahrzeuggeschwindigkeit fehlt oder ungültig ist, müssen alle Services und Diagnostic jobs erlaubt sein. | When the signal for vehicle speed is missing or invalid all diagnostic jobs must be allowed to be executed. | functional | Requirement | Anforderung | accepted | [Manoj Veeranna, 28.10.2019] The solutiion is aggreed in CCU-18761, the same concpet shall be considered for CR 709 evaluation. Any changes to this concpet shall be a NEW CR. | akzeptiert / agreed | [Manoj Veeranna, 28.10.2019] The solutiion is aggreed in CCU-18761, the same concpet shall be considered for CR 709 evaluation. Any changes to this concpet shall be a NEW CR. | Karadeniz | Software | G08 I20 11kW3p 11kW1p | CCUBK |  |  |  |  | Yes | CCU-18761 CCU-21520 | Yes | SWQT (ENG.8) | [20200312 AB] Requirement traced to TC in measurement report https://svn-bmw03-pais.eu.panasonic.com/BMW03_CCU_DOC/Common/WorkSpace/MAN.06_Measurement/MAN.06_MeasurementReport/BMW03-MeasurementReport-ENG-Processes.xlsm | Partly covered | Fully Implemented |  |  | Fully Implemented
6764 |  | Not Changed |  | Tester assistant | N/A | Heading | Information | accepted | Pana Comment: Internaly marked as N/A SEO Comment: [24.03.17] [A. Paesler] checked, rejected and closed, information not required | akzeptiert / agreed | Internaly marked as N/A | N/A |  | G08 I20 | CCUBK | nicht zu bewerten / not to evaluate |  |  | E/E (EA-441) | No |  | No | Review |  |  | N/A |  |  | Open
6765 |  | Not Changed | Not applicable | Not applicable | N/A | Information | Information | accepted | Pana Comment: Internaly marked as N/A SEO Comment: [24.03.17] [A. Paesler] checked, rejected and closed, information not required | akzeptiert / agreed | Internaly marked as N/A | N/A | Software | G08 I20 | CCUBK | nicht zu bewerten / not to evaluate |  |  | E/E (EA-441) | No |  | No | Review |  |  | SYR_EPIC_N/A |  |  | Open
6766 |  | Not Changed |  | Diagnostics master (DM) | N/A | Heading | Information | accepted | Internaly marked as N/A | akzeptiert / agreed | Internaly marked as N/A | N/A |  | G08 I20 | CCUBK | nicht zu bewerten / not to evaluate |  |  | E/E (EA-441) | No |  | No | Review |  |  | N/A |  |  | Open
6767 |  | Not Changed | Die Systemfunktion Diagnosemaster dient der Verbesserung der Diagnose und Fehlerverfolgbarkeit auf Systemebene. | The system function Diagnostics Master improves the diagnostics and error traceability on system level. | non functional | Requirement | Information | accepted | Internaly marked as N/A I20:11052020 caykaben: no further processing | akzeptiert / agreed | Internaly marked as N/A | Karadeniz | Software | G08 I20 | CCUBK | nicht zu bewerten / not to evaluate |  |  | E/E (EA-441) | No |  | No | Review | 20191211 AB: Objekttyp=Information --> A_Need_coverage_report set to no |  | SYR_EPIC_N/A |  |  | Open
6768 | CCUGEN5IP-120 | Not Changed | Die Systemfunktion Diagnosemaster ist eine im Fahrzeug verteilte Funktion. Sie gliedert sich in mehrere Teilfunktionen, wobei diese einen Masteranteil und einen Clientanteil umfassen. Der Masteranteil einer Teilfunktion ist nur in einem einzigen Steuergerät umzusetzen (nur auf ein Steuergerät partitioniert), der Clientanteil jedoch in allen teilnehmenden Steuergeräten. | The system function Diagnostics Master is a function distributed in the vehicle. It is divided into several sub-functions which always include a master portion and a client portion.The master portion of a sub-function is to be implemented only in one single control unit (partitioned on one control unit only), the client portion, however, in all participating control units. The master portion is not relevant for this control unit. | non functional | Requirement | Information | accepted | Internaly marked as N/A I20:11052020 caykaben: info only, no requirement for CCU | akzeptiert / agreed | Internaly marked as N/A | Karadeniz | Software | G08 I20 | CCUBK | nicht zu bewerten / not to evaluate |  |  | E/E (EA-441) | No |  | No | Review | 20191211 AB: Objekttyp=Information --> A_Need_coverage_report set to no |  | SYR_EPIC_N/A |  |  | Open
6769 |  | Not Changed | Die behandelten Teilfunktionen sind: Ablage Systemkontext, Vorgabe Fehlerspeicherstatus, Zeitmaster. | The described sub-functions are: System context storage, Preset fault memory status, time master. | non functional | Requirement | Information | accepted | Internaly marked as N/A I20:11052020 caykaben: info only, no requirement for CCU | akzeptiert / agreed | Internaly marked as N/A | Karadeniz | Software | G08 I20 | CCUBK | nicht zu bewerten / not to evaluate |  |  | E/E (EA-441) | No |  | No | Review | 20191211 AB: Objekttyp=Information --> A_Need_coverage_report set to no |  | SYR_EPIC_N/A |  |  | Open
6770 |  | Not Changed | - Ablage Systemkontext (Master- und Clientanteil): umfasst die aktive Fehlermeldung der Client-Steuergeräte. Der Masteranteil umfasst die Ablage von Fehlermeldungen mit Umweltbedingungen im zentralen Fehlerspeicher. | - Storage system context (Master and client portion): Includes the active error message of the client control units. The master portion contains the storage of error messages with environmental conditions in the central error memory. | non functional | Requirement | Information | accepted | Internaly marked as N/A I20:11052020 caykaben: info only, no requirement for CCU | akzeptiert / agreed | Internaly marked as N/A | Karadeniz | Software | G08 I20 | CCUBK | nicht zu bewerten / not to evaluate |  |  | E/E (EA-441) | No |  | No | Review | 20191211 AB: Objekttyp=Information --> A_Need_coverage_report set to no |  | SYR_EPIC_N/A |  |  | Open
6771 |  | Not Changed | - Vorgabe Fehlerspeicherstatus (Master- und Clientanteil): umfasst die zentrale Vorgabe einer Fehlerspeichersperre für Netzwerkfehlerspeichereinträge in bestimmten Situationen sowie die Auswertung/Anwendung der Sperre in den Client-Steuergeräten. | - Specification on error memory status (Master and client portion): Includes the central specification of an error memory barrier for network error memory entries in certain situations as well as the evaluation/application of the barrier in the client control units. | non functional | Requirement | Information | accepted | Internaly marked as N/A I20:11052020 caykaben: info only, no requirement for CCU | akzeptiert / agreed | Internaly marked as N/A | Karadeniz | Software | G08 I20 | CCUBK | nicht zu bewerten / not to evaluate |  |  | E/E (EA-441) | No |  | No | Review | 20191211 AB: Objekttyp=Information --> A_Need_coverage_report set to no |  | SYR_EPIC_N/A |  |  | Open
6772 |  | Not Changed | - Zeitmaster (Master- und Clientanteil): umfasst die zentrale Vorgabe einer Systemzeit für das gesamte Fahrzeug (Masteranteil) und die Anwendung als Zeitstempel für Fehlermeldungen der Client-Steuergeräte. | - Time master (Master and client portion): Includes the central specification of a system time for the overall vehicle (Master portion) and the application as time stamps for error messages of the client control units. | non functional | Requirement | Information | accepted | Internaly marked as N/A I20:11052020 caykaben: info only, no requirement for CCU | akzeptiert / agreed | Internaly marked as N/A | Karadeniz | Software | G08 I20 | CCUBK | nicht zu bewerten / not to evaluate |  |  | E/E (EA-441) | No |  | No | Review | 20191211 AB: Objekttyp=Information --> A_Need_coverage_report set to no |  | SYR_EPIC_N/A |  |  | Open
6773 | CCUGEN5IP-371 | Not Changed | Das von BMW im Rahmen der BMW Systemsoftware zur Verfügung gestellte Darh-Modul muss integriert werden. | The Darh-module provided by BMW within the framework of the BMW system software shall be integrated. | non functional | Requirement | Anforderung | accepted | I20:11052020 caykaben: linked | akzeptiert / agreed |  | Karadeniz | Software | G08 I20 | CCUBK | zu bewerten / to evaluate |  |  | E/E (EA-441) | No | CCU-937 CCU-10499 CCU-16868 CCU-21440 CCU-21531 CCU-26296 CCU-21723 CCU-21771 CCU-22122 CCU-23827 CCU-23870 CCU-25484 CCU-26990 CCU-27341 CCU-27791 | Yes | Review |  | Fully covered | Partly Implemented | Implemented |  | Partly Implemented
6774 |  | Not Changed |  | Diagnostics master (DM) - client | N/A | Heading | Information | accepted | Internaly marked as N/A | akzeptiert / agreed | Internaly marked as N/A | N/A |  | G08 I20 | CCUBK | nicht zu bewerten / not to evaluate |  |  | E/E (EA-441) | No |  | No | Review |  |  | N/A |  |  | Open
6775 | CCUGEN5IP-120 | Not Changed | Die Anforderungen aus dem Kapitel 6 "Absicherung" aus [LH 10000504] "Diagnosemaster Systembeschreibung" inkl. aller Abhängigkeiten und Fehlerreaktionen müssen umgesetzt werden. | The requirements from chapter 6 "Validation" from [LH 10000504] "Diagnostics masters system description" including all dependences and error responses shall be implemented. | non functional | Requirement | Anforderung | accepted | I20:11052020 caykaben: linked | akzeptiert / agreed |  | Karadeniz | Software | G08 I20 | CCUBK | zu bewerten / to evaluate |  |  | E/E (EA-441) | No | CCU-937 CCU-10499 CCU-16868 CCU-21440 CCU-21531 CCU-26296 CCU-21723 CCU-21771 CCU-22122 CCU-23827 CCU-23870 CCU-25484 CCU-26990 CCU-27341 CCU-27791 CCU-18971 CCU-19615 CCU-21850 CCU-22944 CCU-23813 CCU-24650 | Yes | Review |  | Partly covered | EPIC_N/A |  |  | Open
6776 |  | Not Changed |  | DM storage system context client (Active error message, ROE) | N/A | Heading | Information | accepted | Internaly marked as N/A | akzeptiert / agreed | Internaly marked as N/A | N/A |  | G08 I20 | CCUBK | nicht zu bewerten / not to evaluate |  |  | E/E (EA-441) | No |  | No | Review |  |  | N/A |  |  | Open
26751 | CCUGEN5IP-697 CCUGEN5IP-494 | Not Changed | Folgende Diagnosejobs aus [LH 10000504] sind Umfang des DM AblageSystemkontext Clients und müssen umgesetzt werden: - startRoutine ActiveErrorMessage (x31 01 40 0A) - stopRoutine ActiveErrorMessage (x31 02 40 0A) - requestRoutineResults ActiveErrorMessage (x31 03 40 0A) - DMClient_IsDTCActiveResponse (x22 17 23) | Following diagnostics jobs from [LH 10000504] are scope of the DM storage system context client and shall be implemented: - STEUERN_ROE_PERSISTENT_START (x31 01 40 0A) - STEUERN_ROE_PERSISTENT_STOP (x31 02 40 0A) - STATUS_ROE_REPORT (x31 03 40 0A) - STATUS_DM_IS_DTC_ACTIVE_RESPONSE (x22 17 23) | functional | Requirement | Anforderung | accepted |  | akzeptiert / agreed |  | Karadeniz | Software | G08 I20 | CCUBK |  |  |  |  | Yes | CCU-6096 CCU-5135 CCU-3608 CCU-1853 CCU-2571 CCU-913 CCU-942 CCU-10732 CCU-11224 | Yes | SYQT (ENG.10) | Partly Covered from ENG.10 | Partly covered | Fully Implemented |  |  | Fully Implemented
6777 |  | Deleted | Ein Client-Steuergerät muss den Eintrag eines Fehlers in den lokalen Fehlerspeicher per Diagnosebotschaft an das Master-Steuergerät melden. Die Diagnosebotschaft umfasst den DTC und Zeitstempel. Der Mechanismus der aktiven Fehlermeldung muss per Diagnose aktivier- und deaktivierbar sein. | A client control unit shall communicate the entry of an error into the local error memory by diagnostics message to the master control unit. The diagnostics message contains the DTC and the time stamp. The mechanism of the active error message shall be activatabale and deactivatable by diagnostics. | functional | Requirement | Anforderung | open |  | akzeptiert / agreed |  | Karadeniz |  | G08 I20 11kW3p 7.4kW 3.7kW 11kW1p | tbd | zu bewerten / to evaluate |  |  | E/E (EA-441) | No |  | Yes | Review |  |  | N/A |  |  | Open
6779 | CCUGEN5IP-120 | Not Changed | Eine Kurzbeschreibung der DM Ablage Systemkontext Client Funktion ist im Kapitel 4.1.1 "Kurzbeschreibung Gesamtfunktion "Ablage Systemkontext"" aus [LH 10000504] zu finden. | A brief description of the DM storage system context client function is available in chapter 4.1.1 "Short description of the overall "System context storage" functionality" from [LH 10000504]. | non functional | Information | Information | accepted | Internaly marked as N/A I20:11052020 caykaben: no further processing [KF 22Feb2019] Changed to "Information" object. | akzeptiert / agreed | Internaly marked as N/A | Karadeniz | Software | G08 I20 | CCUBK | nicht zu bewerten / not to evaluate |  |  | E/E (EA-441) | No |  | No | Review |  |  | SYR_EPIC_N/A |  |  | Open
6780 | CCUGEN5IP-120 CCUGEN5IP-371 | Not Changed | Die Anforderungen aus dem Kapitel 4.1.4 "Detailspezifikation Clientanteil "Ablage Systemkontext"" aus [LH 10000504] "Diagnosemaster Systembeschreibung" inkl. aller Abhängigkeiten und Fehlerreaktionen müssen umgesetzt werden. | The requirements from chapter 4.1.4 "Detailed specification of the "System context storage" client element 4.1.4.1" from [LH 10000504] "Diagnosemaster Systembeschreibung" including all dependences and error responses shall be implemented. | non functional | Requirement | Anforderung | partly accepted | [13.02.2020 V.Bruno] This item is superseeded by Zedis implementation as defined in LSV_CCUGen5.xlsx. I20:11052020 caykaben: will be handled in ZEDIS->no linkage here | akzeptiert mit Einschränkungen / partly agreed | [13.02.2020 V.Bruno] This item is superseeded by Zedis implementation as defined in LSV_CCUGen5.xlsx. | Karadeniz | Software | G08 I20 | CCUBK | zu bewerten / to evaluate |  |  | E/E (EA-441) | No |  | Yes | Review |  | Partly covered | Fully Implemented | Implemented |  | Fully Implemented
6781 | CCUGEN5IP-120 CCUGEN5IP-371 | Not Changed | Folgende Diagnosejobs aus [LH 10000504] sind Umfang des DM AblageSystemkontext Clients und müssen umgesetzt werden: - STEUERN_ROE_PERSISTENT_START (x86 45 02) - STEUERN_ROE_PERSISTENT_STOP (x86 40 02) - STATUS_ROE_REPORT (x86 04 02) - DMClient_IsDTCActiveResponse (x22 17 23) | Following diagnostics jobs from [LH 10000504] are scope of the DM storage system context client and shall be implemented: - STEUERN_ROE_PERSISTENT_START (x86 45 02) - STEUERN_ROE_PERSISTENT_STOP (x86 40 02) - STATUS_ROE_REPORT (x86 04 02) - STATUS_DM_IS_DTC_ACTIVE_RESPONSE (x22 17 23) | functional | Requirement | Anforderung | accepted | NEO Comment: Superseded by ZEDIS, no relevance! I20:11052020 caykaben: will be handled in ZEDIS->no linkage here | akzeptiert / agreed | I20:11052020 caykaben: will be handled in ZEDIS. | Karadeniz | Software | G08 I20 | CCUBK | zu bewerten / to evaluate |  |  | E/E (EA-441) | Yes | CCU-1853 CCU-3043 CCU-934 CCU-942 CCU-801 CCU-11425 CCU-21520 | Yes | Review |  | Partly covered | Fully Implemented |  |  | Fully Implemented
6782 |  | Not Changed |  | DM specification error memory status client (Error memory barrier) | N/A | Heading | Information | accepted | Internaly marked as N/A | akzeptiert / agreed | Internaly marked as N/A | N/A |  | G08 I20 | CCUBK | nicht zu bewerten / not to evaluate |  |  | E/E (EA-441) | No |  | No | Review |  |  | N/A |  |  | Open
6783 |  | Not Changed | Die Funktion "Vorgabe Fehlerspeicherstatus" dient dazu, irreführende Fehlerspeichereinträge (z.B. beim Aufstarten der Steuergeräte) zu vermeiden. Diese Funktion beeinflusst von zentraler Stelle aus die Fehlerspeicherung in allen Steuergeräten und wird auch zentrale Fehlerspeichersperre oder kurz Fehlerspeichersperre genannt. | The function "Preset fault memory status" is used to avoid misleading error memory entries (e.g. while starting the control units). This function affects the error storage out of a central control unit for every control unit and is also called "central error memory barrier" or "error memory barrier". | N/A | Information | Information | accepted | Internaly marked as N/A I20:11052020 caykaben: rejected : will not implement | akzeptiert / agreed | Internaly marked as N/A | Karadeniz | Software | G08 I20 | CCUBK | nicht zu bewerten / not to evaluate |  |  | E/E (EA-441) | No |  | No | Review |  |  | SYR_EPIC_N/A |  |  | Open
6784 | CCUGEN5IP-697 CCUGEN5IP-494 | Not Changed | Der Clientanteil "Vorgabe Fehlerspeicherstatus" in den einzelnen Steuergeräten empfängt das vom Master versendete Signal "Status_Sperre_Fehlerspeicher_FZM" / "status_interlock_error-memory_FZM" (ST_ILK_ERRM_FZM/ FZZSTD) in der PDU "Fahrzeugzustand" mit dem Inhalt "Netzwerkfehlerspeicher sperren" oder "Netzwerkfehlerspeicher freigeben" und sperrt oder entsperrt seinen Netzwerkfehlerspeicher entsprechend dem Inhalt des versendeten Signals. | The client part "Default fault memory status" in the individual ECUs receives the signal "Status_Sperre_Fehlerspeicher_FZM" / "status_interlock_error-memory_FZM" (ST_ILK_ERRM_FZM) sent by the master in the PDU "Vehicle status" 0x3A0 with the content "Block network error memory" or "Enable network error memory" and blocks or unlocks its network error memory according to the content of the sent signal. | non functional | Information | Information | rejected | Internaly marked as N/A I20:11052020 caykaben: rejected : will not implement | nicht akzeptiert / not agreed | Internaly marked as N/A | Karadeniz | Software | G08 I20 | CCUBK | nicht zu bewerten / not to evaluate |  |  | E/E (EA-441) | No |  | No | Review |  |  | SYR_EPIC_N/A |  |  | Open
6785 | CCUGEN5IP-120 | Not Changed | Eine Kurzbeschreibung der Teilfunktion ist in den Kapiteln 4.2.1 "Kurzbeschreibung Gesamtfunktion" und 4.2.2 "Eingänge und Ausgänge" aus [LH 10000504] zu finden. | A brief description of the sub-function is available in the chapters 4.2.1 "Short description of the overall functionality" and 4.2.2 "Inputs and outputs" from [LH 10000504]. | non functional | Information | Information | accepted | Internaly marked as N/A [KF 22Feb2019] Changed to "Information" object. I20:11052020 caykaben: rejected : will not implement | akzeptiert / agreed | Internaly marked as N/A | Karadeniz | Software | G08 I20 | CCUBK | nicht zu bewerten / not to evaluate |  |  | E/E (EA-441) | No |  | No | Review |  |  | SYR_EPIC_N/A |  |  | Open
6786 | CCUGEN5IP-120 CCUGEN5IP-371 | Not Changed | Die Anforderungen aus dem Kapitel 4.2.4 "Detailspezifikation Clientanteil "Vorgabe Fehlerspeicherstatus"" aus [LH 10000504] inkl. aller Abhängigkeiten und Fehlerreaktionen müssen umgesetzt sein. | The requirements from chapter 4.2.4 "Detailed specification of the "Preset fault memory status" client element” from [LH 10000504] including all dependences and error responses shall be implemented. | non functional | Requirement | Anforderung | accepted | I20:11052020 caykaben: linked | akzeptiert / agreed |  | Karadeniz | Software | G08 I20 | CCUBK | zu bewerten / to evaluate |  |  | E/E (EA-441) | No | CCU-937 CCU-10499 CCU-16868 CCU-21440 CCU-21531 CCU-26296 CCU-21723 CCU-21771 CCU-22122 CCU-23827 CCU-23870 CCU-25484 CCU-26990 CCU-27341 CCU-27791 CCU-18971 CCU-19615 CCU-21850 CCU-22944 CCU-23813 CCU-24650 | Yes | Review |  | Partly covered | Partly Implemented |  |  | Partly Implemented
6787 | CCUGEN5IP-120 CCUGEN5IP-371 | Not Changed | Folgender Diagnosejob ist Umfang des DM Vorgabe Fehlerspeicherstatus Clients: - DMClient_IsDTCLockable (x22 17 24) Die Umsetzung ist optional. Wenn der Diagnosejob nicht umgesetzt wird, muss die Diagnoseanfrage mit negative Response "request out of range" NRC 0x31 beantwortet werden. Wenn ein Steuergerät die Funktion unterstützt, muss sie korrekt umgesetzt werden. | Following diagnostics job is scope of the DM specification error memory status clients: - STATUS_DM_IS_DTC_LOCKABLE (x22 17 24) Implementation is optional. If the diagnostics job is not implemented, the diagnostics request shall be answered with negative response "request out of range" NRC 0x31. If a control unit supports the function, it shall be implemented correctly. | functional | Requirement | Anforderung | rejected | Pana Comment: CK 171110 CCU only slave DM is not developed by PANA NEO Comment: not supported by CCU I20:11052020 caykaben: rejected : will not implement | nicht akzeptiert / not agreed | I20:11052020 caykaben: rejected : will not implement as it is not supported by CCU | Karadeniz | Software | G08 I20 | CCUBK | zu bewerten / to evaluate |  |  | E/E (EA-441) | No |  | Yes | Review |  | Fully covered | SYR_EPIC_N/A |  |  | Open
6788 |  | Not Changed |  | DM time master client | N/A | Heading | Information | accepted | Internaly marked as N/A | akzeptiert / agreed | Internaly marked as N/A | N/A |  | G08 I20 | CCUBK | nicht zu bewerten / not to evaluate |  |  | E/E (EA-441) | No |  | No | Review |  |  | N/A |  |  | Open
6789 |  | Not Changed | Der Zeitmaster Clientanteil empfängt die vom Masteranteil versendete Systemzeit mittels dem Signal "Zeit_Sekunde_Zähler_Relativ" / "time_second_counter_relative" (T_SEC_COU_REL) in der PDU "Relativzeit BN2020" 0x328. Diese wird als Zeitstempel (timestamp) für alle Fehlerspeichereinträge und für die daraus folgenden aktiven Fehlermeldungen (vgl. Funktion „Ablage Systemkontext") verwendet. Bei Ausfall der Systemzeit des Masters inkrementiert der Clientanteil die interne Zeit selbstständig weiter. | The time master client portion receives the system time using the signal "Zeit_Sekunde_Zähler_Relativ" / "time_second_counter_relative" (T_SEC_COU_REL) sent by the master portion in the PDU "Relativzeit BN2020" 0x328. It is used as time stamp for all error memory entries and for the active error messages resulting out of them (see also function „storage system context”). In case of failure of the system time of the master the client portion autonomously increments the internal time. | N/A | Information | Information | accepted | Internaly marked as N/A I20:11052020 caykaben: linked | akzeptiert / agreed | Internaly marked as N/A | Karadeniz | Software | G08 I20 | CCUBK | nicht zu bewerten / not to evaluate |  |  | E/E (EA-441) | No | CCU-917 CCU-937 CCU-10499 CCU-16868 CCU-21440 CCU-21531 CCU-26296 CCU-21723 CCU-21771 CCU-22122 CCU-23827 CCU-23870 CCU-25484 CCU-26990 CCU-27341 CCU-27791 | No | Review |  | Partly covered | Partly Implemented |  |  | Partly Implemented
6790 | CCUGEN5IP-697 CCUGEN5IP-120 CCUGEN5IP-371 CCUGEN5IP-494 | Not Changed | Eine Kurzbeschreibung der Teilfunktion ist in den Kapiteln 4.3.4.1 "Kurzbeschreibung Gesamtfunktion "Zeitmaster"" und 4.3.4.2 "Schnittstellen" aus [LH 10000504] zu finden. | A brief description of the sub-function is available in the chapters 4.3.4.1 "Short description of the overall "Time Master" function” and 4.3.4.2 "Interfaces" from [LH 10000504]. | non functional | Information | Information | rejected | Internaly marked as N/A I20:11052020 caykaben: no further processing | nicht akzeptiert / not agreed | Internaly marked as N/A | Karadeniz | Software | G08 I20 | CCUBK | akzeptiert / accepted | 20191209: Cazeau: agreed with Dietz to set to accepted since information only |  | E/E (EA-441) | No |  | No | Review |  |  | SYR_EPIC_N/A |  |  | Open
6791 | CCUGEN5IP-120 CCUGEN5IP-371 | Not Changed | Die Anforderungen aus dem Kapitel 4.3.4.4 "Detailspezifikation Clientanteile "Zeitmaster" aus [LH 10000504] inkl. aller Abhängigkeiten und Fehlerreaktionen müssen umgesetzt sein. | The requirements from the chapter 4. 3. 4 .4 "Detailspezifikation Clientanteile "Zeitmaster"" from [LH 10000504] including all dependences and error responses shall be implemented. | non functional | Requirement | Anforderung | accepted | [Lokesh Devaraj; 15 Jan 2019] - Previous status is tken over since there is no change in requirement. I20:11052020 caykaben: linked | akzeptiert / agreed |  | Karadeniz | Software | G08 I20 | CCUBK | zu bewerten / to evaluate |  |  | E/E (EA-441) | Yes | CCU-917 CCU-937 CCU-10499 CCU-16868 CCU-21440 CCU-21531 CCU-26296 CCU-21723 CCU-21771 CCU-22122 CCU-23827 CCU-23870 CCU-25484 CCU-26990 CCU-27341 CCU-27791 | Yes | Review |  | Partly covered | Partly Implemented |  |  | Partly Implemented
6792 | CCUGEN5IP-120 CCUGEN5IP-371 | Not Changed | Folgender Diagnosejob aus [LH 10000504] ist Umfang des DM Zeitmaster Clients und muss umgesetzt werden: - STATUS_SYSTEMZEIT (x22 17 01) | Following diagnostics job from [LH 10000504] is scope of the DM time master client and shall be implemented: - STATUS_SYSTEMZEIT (x22 17 01) | non functional | Requirement | Anforderung | accepted | SEO Comment: Need to check specific version of document and confirm to the BSW vendor I20:11052020 caykaben: will be handled in ZEDIS->no linkage here | akzeptiert / agreed |  | Karadeniz | Software | G08 I20 | CCUBK | zu bewerten / to evaluate |  |  | E/E (EA-441) | No |  | Yes | Review |  | Fully covered | SYR_EPIC_N/A |  |  | Open
6793 |  | Not Changed | Über die Funktion Read_DMClient_Systime kann die aktuell im Steuergerät verwendete Systemzeit abgefragt werden. | Via the function Read_DMClient_Systime the system time currently used in the control unit can be retrieved. | N/A | Information | Information | accepted | Internaly marked as N/A I20:11052020 caykaben: will be handled in ZEDIS->no linkage here | akzeptiert / agreed | Internaly marked as N/A | Karadeniz | Software | G08 I20 | CCUBK | nicht zu bewerten / not to evaluate |  |  | E/E (EA-441) | No |  | No | Review |  |  | SYR_EPIC_N/A |  |  | Open
6794 |  | Not Changed |  | Standard diagnostics / diagnostic communication | N/A | Heading | Information | accepted | Internaly marked as N/A | akzeptiert / agreed | Internaly marked as N/A | N/A |  | G08 I20 | CCUBK | nicht zu bewerten / not to evaluate |  |  | E/E (EA-441) | No | CCU-1853 CCU-1894 CCU-801 CCU-364 | No | Review |  |  | N/A |  |  | Open
6795 | CCUGEN5IP-120 | Not Changed | Das Steuergerät muss in allen Betriebssituationen diagnostizierbar sein. | The control unit shall be diagnosable in all operating situations. | functional | Requirement | Anforderung | accepted | I20:11052020 caykaben: linked | akzeptiert / agreed |  | Karadeniz | Software | G08 I20 | CCUBK | zu bewerten / to evaluate |  |  | E/E (EA-441) | Yes | CCU-6390 CCU-1853 CCU-942 CCU-445 CCU-13986 CCU-17709 CCU-364 CCU-1894 CCU-801 | Yes | SWQT (ENG.8) | LTD_14.07.2020: Epics CCU-1853, CCU-1894, CCU-801, CCU-364 are linked to this requirement with SYR_CIN_60. Hence manually updating implementation status as implemented . | Partly covered | Fully Implemented | Implemented |  | Fully Implemented
6796 | CCUGEN5IP-120 | Not Changed | Der in DK_T3_794 aus [LH 10000784] definierte Diagnosepuffer muss eine Größe von 4096 Bytes besitzen. Hinweis: Die Puffergröße ist an das in [ISO 15765] spezifizierte Protokoll angelehnt. | The diagnostics buffer mentioned in DK_T3_794 from [LH 10000784] shall have a size of 4096 bytes. The buffer size is derived from the protocol specified in [ISO 15765]. | non functional | Requirement | Anforderung | partly accepted | [SE Doerr 2020.02.05] Then set to implemented with deviaton. Pana Comment: CK 171110 4095 is correct size! No comform to ISO NEO Comment: 4095 is correct size! I20:11052020 caykaben: linked | akzeptiert mit Einschränkungen / partly agreed | 4095 is correct size! No comform to ISO. | Karadeniz | Software | G08 I20 | CCUBK | zu bewerten / to evaluate |  |  | E/E (EA-441) | Yes | CCU-10196 CCU-1853 CCU-1894 CCU-801 CCU-364 CCU-917 CCU-937 CCU-10499 CCU-16868 CCU-21440 CCU-21531 CCU-26296 CCU-21723 CCU-21771 CCU-22122 CCU-23827 CCU-23870 CCU-25484 CCU-26990 CCU-27341 CCU-27791 | Yes | Review |  | Partly covered | Fully Implemented | Implemented |  | Fully Implemented
6797 | CCUGEN5IP-120 | Not Changed | Das Steuergerät und dessen Peripherie müssen bei 12 V-Bordnetzspannung und inaktivem HV-System per Diagnose ansprechbar sein. | The control unit and its periphery shall be accessible by diagnostics at 12 V-onboard voltage and inactive HV-system. | functional | Requirement | Anforderung | accepted | I20:11052020 caykaben: linked | akzeptiert / agreed |  | Karadeniz | Software | G08 I20 | CCUBK | zu bewerten / to evaluate |  |  | E/E (EA-441) | Yes | CCU-1853 CCU-445 CCU-364 CCU-1894 CCU-801 | Yes | Review |  | Partly covered | Fully Implemented |  |  | Fully Implemented
6798 |  | Deleted | Die Anforderungen aus dem Kapitel "Grundlegende Kommunikationsregeln" aus [LH 1000 0784] inklusive aller Abhängigkeiten und Fehlerreaktionen müssen umgesetzt werden. | The requirements from the chapter "Basic communication rules" from [LH 1000 0784] including all dependences and error responses shall be implemented. | non functional | Requirement | Anforderung | open |  | akzeptiert / agreed |  | Kaben |  | G08 I20 11kW3p 7.4kW 3.7kW 11kW1p | tbd | zu bewerten / to evaluate |  |  | E/E (EA-441) | No | CCU-1853 CCU-1894 CCU-801 CCU-364 | Under review | Review |  |  | N/A |  |  | Open
6799 | CCUGEN5IP-120 | Not Changed | Die Anforderungen aus dem Kapitel "Transport-Layer Zeitverhalten auf dem D-CAN" aus [LH 10000784] sind nicht relevant für EA-Steuergeräte. | The requirements from the chapter "Time response of the transport layer on D-CAN" from [LH 10000784] are not relevant for EA control units. | non functional | Requirement | Anforderung | accepted | Internaly marked as N/A I20:11052020 caykaben: no further processing | akzeptiert / agreed | Internaly marked as N/A | Karadeniz | Software | G08 I20 | CCUBK | nicht zu bewerten / not to evaluate |  |  | E/E (EA-441) | Yes | CCU-1853 CCU-1894 CCU-801 CCU-364 | Yes | Review | [AB 20191203] The attribute A_Verification_Specification_Status is set to "Fully covered" beacuse: (A_Verification_Measure= Review) & (A_Overall_Implementation_Status = Fully implemented) & (A_Overall_Implementation_Status it's populated by the status of the linked EPIC or SYR) | Fully covered | Fully Implemented |  |  | Fully Implemented
6800 |  | Deleted | Die Anforderungen aus dem Kapitel "Steuergeräte-Identifikation" aus [LH 1000 0784] inklusive aller Abhängigkeiten und Fehlerreaktionen müssen umgesetzt werden. | The requirements from the chapter "Control unit identification" from [LH 1000 0784] including all dependences and error responses shall be implemented. | non functional | Requirement | Anforderung | open |  | akzeptiert / agreed |  | Kaben |  | G08 I20 11kW3p 7.4kW 3.7kW 11kW1p | tbd | zu bewerten / to evaluate |  |  | E/E (EA-441) | No | CCU-1853 CCU-1894 CCU-801 CCU-364 | Under review | Review |  |  | N/A |  |  | Open
6801 |  | Deleted | Für den primären Fehlerspeicher müssen aus dem Kapitel "Fehlerspeicherkonzept (Standarddiagnose)" aus [LH 1000 0784] die Anforderungen der Unterkapitel -"Begriffserklärungen" -"Allgemeine Anforderungen" -"Anforderungen an DTC-Nummer und DTC-Format" -"Anforderungen an das DTC-Status-Byte und Operationszyklus" -"Ereignis-DTCs" -"Klassifizierung von Fehlerspeichereinträgen" -"Anforderungen an den primären Fehlerspeicher" inklusive aller Abhängigkeiten und Fehlerreaktionen umgesetzt werden. | Regarding the primary error memory, out of chapter "Error memory concept" from [LH 1000 0784] the requirements of the subsections - "Explanation of terms" - "General requirements" - "Requirements for DTC-number and DTC-format" - "Requirements for DTC-status-byte and operation cycle" - "Event DTCs" - "Classification of error memory entries" - "Requirements for primary error memory" including all dependences and error responses shall be implemented. | non functional | Requirement | Anforderung | open |  | akzeptiert / agreed |  | Kaben |  | G08 I20 11kW3p 7.4kW 3.7kW 11kW1p | tbd | zu bewerten / to evaluate |  |  | E/E (EA-441) | No | CCU-1853 CCU-1894 CCU-801 CCU-364 | Under review | Review |  |  | N/A |  |  | Open
6808 | CCUGEN5IP-120 CCUGEN5IP-371 | Not Changed | Betriebszyklen, siehe [LH 1000784], für Nicht-Netzwerk-DTCs müssen im Komponentenprojekt definiert werden. | Operation cycles, see [LH 1000784], for non-network-DTCs shall be defined in the component project. | non functional | Requirement | Anforderung | rejected | Pana Comment: CK 171110 BMW responsiblity N.N. xxx Clarification necessary: We assume it is defined in Diag data Correct? NEO Comment: this process is not relevant for CCU. CCU will support, but Panasonic will not define I20:11052020 caykaben: no requirement for CCU | nicht akzeptiert / not agreed | this process is not relevant for CCU. CCU will support, but Panasonic will not define Clarification necessary: We assume it is defined in Diag data. Correct? | Karadeniz | Software | G08 I20 | CCUBK | akzeptiert / accepted | 20180705_Dietz: yes. Exception Panasonic demands a new DTC (Definition comes from BMW) |  | E/E (EA-441) | Yes | CCU-1853 CCU-1894 CCU-801 CCU-364 | Yes | Review |  |  | Fully Implemented |  |  | Fully Implemented
6809 |  | Deleted | Die Anforderungen aus dem Kapitel "Loopback-Testfunktion für Transportlayer" aus [LH 1000 0784] inklusive aller Abhängigkeiten und Fehlerreaktionen müssen umgesetzt werden. | The requirements from the chapter "Loopback test function for transport layer" from [LH 1000 0784] including all dependences and error responses shall be implemented. | non functional | Requirement | Anforderung | open | Pana Comment: CK 171110 PLC too ? means HW changes clarifcation with Christian Lutz NEO Comment: PLC too ? | akzeptiert / agreed |  | Kaben |  | G08 I20 11kW3p 7.4kW 3.7kW 11kW1p | tbd | zu bewerten / to evaluate |  |  | E/E (EA-441) | No | CCU-1853 CCU-1894 CCU-801 CCU-364 | Under review | Review |  |  | N/A |  |  | Open
6810 |  | Deleted | Die Anforderungen aus dem Kapitel "Services zur Kommunikationssteuerung" aus [LH 1000 0784] inklusive aller Abhängigkeiten und Fehlerreaktionen müssen umgesetzt werden. | The requirements from the chapter "Communication control services" from [LH 1000 0784] including all dependences and error responses shall be implemented. | non functional | Requirement | Anforderung | open |  | akzeptiert / agreed |  | Kaben |  | G08 I20 11kW3p 7.4kW 3.7kW 11kW1p | tbd | zu bewerten / to evaluate |  |  | E/E (EA-441) | No | CCU-1853 CCU-1894 CCU-801 CCU-364 | Under review | Review |  |  | N/A |  |  | Open
6811 |  | Deleted | Das Kapitel "Entwicklungsprozess Diagnose mit ODX" aus [LH 1000 0784] inklusive aller Unterkapitel muss als verpflichtend betrachtet und umgesetzt werden. | The chapter "Diagnostic development process with ODX" from [LH 1000 0784] including all subsections shall be observed and is mandatory. | non functional | Requirement | Anforderung | open |  | akzeptiert / agreed |  | Kaben |  | G08 I20 11kW3p 7.4kW 3.7kW 11kW1p | tbd | zu bewerten / to evaluate |  |  | E/E (EA-441) | No | CCU-1853 CCU-1894 CCU-801 CCU-364 | Under review | Review |  |  | N/A |  |  | Open
6812 |  | Deleted | Die Anforderungen aus dem Kapitel "Diagnose Zugangsarten" aus [LH 1000 0784] inklusive aller Abhängigkeiten und Fehlerreaktionen müssen umgesetzt werden. | The requirements from the chapter "Diagnosis access types" from [LH 1000 0784] including all dependences and error responses shall be implemented. | non functional | Requirement | Anforderung | open |  | akzeptiert / agreed |  | Kaben |  | G08 I20 11kW3p 7.4kW 3.7kW 11kW1p | tbd | zu bewerten / to evaluate |  |  | E/E (EA-441) | No | CCU-1853 CCU-1894 CCU-801 CCU-364 | Under review | Review |  |  | N/A |  |  | Open
6813 | CCUGEN5IP-120 CCUGEN5IP-371 | Not Changed | Folgende Diagnosejobs sind Umfang der Standarddiagnose und müssen umgesetzt werden: -"IDENT" (x22 F1 50) -"FS_LESEN (Grundfunktionalität)" (x19 02 0C) -"FS_LOESCHEN" (x14 FF FF FF) -"SVK_LESEN" (x22 F1 01) -"DIAGNOSE_MODE" (x10) -"DIAGNOSE_AUFRECHT" (x3E 00/80) | Following diagnostics jobs are scope of the standard diagnostics and shall be implemented: -"IDENT" (x22 F1 50) -"FS_LESEN (basic functionality)" (x19 02 0C) -"FS_LOESCHEN" (x14 FF FF FF) -"SVK_LESEN" (x22 F1 01) -"DIAGNOSE_MODE" (x10) -"DIAGNOSE_AUFRECHT" (x3E 00/80) | non functional | Requirement | Anforderung | accepted | I20:11052020 caykaben: will be handled in ZEDIS->no linkage here | akzeptiert / agreed | I20:11052020 caykaben: will be handled in ZEDIS | Karadeniz | Software | G08 I20 | CCUBK | zu bewerten / to evaluate |  |  | E/E (EA-441) | Yes | CCU-1853 CCU-942 CCU-17481 CCU-2119 CCU-2259 CCU-2026 CCU-587 CCU-755 CCU-3105 CCU-7553 CCU-1894 CCU-801 CCU-364 CCU-17769 CCU-21560 CCU-22630 CCU-23847 CCU-24778 | Yes | Review |  | Fully covered | Partly Implemented |  |  | Partly Implemented
6814 |  | Not Changed |  | Standard diagnostics extended | N/A | Heading | Information | accepted | Internaly marked as N/A | akzeptiert / agreed | Internaly marked as N/A | N/A |  | G08 I20 | CCUBK | nicht zu bewerten / not to evaluate |  |  | E/E (EA-441) | No |  | No | Review |  |  | N/A |  |  | Open
6815 |  | Deleted | Für den primären Fehlerspeicher müssen aus dem Kapitel "Fehlerspeicherkonzept (Standarddiagnose)" aus [LH 1000 0784] zusätzlich die Anforderungen der Unterkapitel - "Anforderungen an DTC-Snapshot-Datensätze" - "Anforderungen an Extended Datensätze" - "Anforderungen an das Severity-Byte (optional)" - "Überschreibregeln für die Einträge des Fehlerspeichers" - "Heilung von Fehlerspeichereinträgen" inklusive aller Abhängigkeiten und Fehlerreaktionen umgesetzt werden. | Regarding the primary error memory, the following subsections out of the chapter "Error memory concept (standard diagnostics)" from [LH 1000 0784] - "Requirements for DTC Snapshot data records" - "Requirements for extended data records" - "Requirements for severity byte (optional)" - "Overwriting rules for error memory entries" - "Healing of error memory entries" including all dependences and error responses shall be implemented. | non functional | Requirement | Anforderung | open |  | akzeptiert / agreed |  | Kaben |  | G08 I20 11kW3p 7.4kW 3.7kW 11kW1p | tbd | zu bewerten / to evaluate |  |  | E/E (EA-441) | No |  | Under review | Review |  |  | N/A |  |  | Open
6817 |  | Not Changed | Die Komponente muss unabhängig von den übrigen Systemkomponenten tauschbar sein. | It shall be possible to replace the ECU regardless of the other system components. | non functional | Requirement | Anforderung | accepted | [SE Doerr 2020.01.20] In addition the CCU need to be flashed and coded to SW version which is needed for the system I-Step of the vehicle. There is no dependency to another ECU SWC or HW of the same I-step. NEO Comment: NFR I20:11052020 caykaben: no further processing | akzeptiert / agreed | [SE Doerr 2020.01.20] In addition the CCU need to be flashed and coded to SW version which is needed for the system I-Step of the vehicle. There is no dependency to another ECU SWC or HW of the same I-step. | G.Teiusan | Software | G08 I20 | CCUBK | zu bewerten / to evaluate |  |  | E/E (EA-441) | No |  | No | Review |  | Fully covered | Fully Implemented | Implemented |  | Fully Implemented
6818 | CCUGEN5IP-371 | Not Changed | Abweichend zu Systemlastenheft Diagnose [LH 10000784-000-11] ID DK_T3_415, muss ein primärer (FS) und sekundärer (IS) Fehlerspeicher mit jeweils mindestens 30 möglichen Einträgen implementiert werden. | A primary (EM) and secondary (DM) error memory, each with least 30 possible entries shall be provided, which is divergent from the system diagnosis specification [LH 10000784-000-11] with the ID DK_T3_415. | non functional | Requirement | Anforderung | accepted | [SE Doerr 2020.02.05] Implemented with deviation of 35 DTCs overall. I20:11052020 caykaben: linked | akzeptiert / agreed |  | Karadeniz | Software | G08 I20 | CCUBK | zu bewerten / to evaluate |  |  | E/E (EA-441) | Yes | CCU-6370 CCU-2119 CCU-1853 CCU-2406 CCU-2259 CCU-3014 CCU-2026 CCU-542 CCU-755 CCU-3105 CCU-7553 CCU-10836 CCU-11223 CCU-14395 CCU-15940 CCU-18971 CCU-19494 CCU-19493 CCU-21474 CCU-21576 CCU-26296 CCU-21723 CCU-21794 CCU-917 CCU-3611 CCU-19615 CCU-21850 CCU-22944 CCU-23813 CCU-24650 | Yes | Review |  | Partly covered | Partly Implemented | Implemented |  | Partly Implemented
6819 |  | Not Changed | Das Steuergerät muss alle Diagnosekommunikationsservices und DTCs aus ZEDIS unterstützen. | The ECU shall support all the diagnostic communication services from ZEDIS. | non functional | Requirement | Anforderung | accepted | Pana Comment: Meeting with BMW on 27.06.2016: Mandatory for BMW: DEM and DCMS to be implemented and configured and the jobs defined in this specification + availabilitsy of the feature for BMW applications.. The rest is to be discussed. SEO Comment: Can be accepted with the limitation mentioned in the comment. [Carre response]: Zedis is the BMW tool, where diagnostic data is smanaged. The supplier shall have access to it and enter the data directly inside the tool. BMW also lists mandatory diagnostic jobs and DTCs I20:11052020 caykaben: will be handled in ZEDIS->no linkage here | akzeptiert / agreed | I20:11052020 caykaben: will be handled in ZEDIS Meeting with BMW on 27.06.2016: Mandatory for BMW: DEM and DCMS to be implemented and configured and the jobs defined in this specification + availabilitsy of the feature for BMW applications.. The rest is to be discussed. | Karadeniz | Software | G08 I20 | CCUBK | zu bewerten / to evaluate |  |  | E/E (EA-441) | Yes | CCU-2119 CCU-1853 CCU-2259 CCU-2026 CCU-587 CCU-755 CCU-3105 CCU-7553 | Yes | SYQT (ENG.10) | Partly Covered from ENG.10 | Partly covered | Fully Implemented |  |  | Fully Implemented
6820 |  | Not Changed | Eine Degradierung nach Überschreiten von Fehlererkennungsschwellen (Überwachung schlägt zu) muss zu einer Dokumentation im Fehlerspeicher führen (DTC wird gespeichert). | A degradation where the error recognition thresholds are exceeded (monitoring triggers) shall lead to documentation in the error memory (DTC is saved). | functional | Requirement | Anforderung | rejected | Pana Comment: 18.06.2019 caykaben: details still missing CK 171110 missing detailed spec. document from BMW with thresholds NEO Comment: complete details are missing I20:11052020 caykaben: rejected : will not implement | nicht akzeptiert / not agreed | I20:11052020 caykaben: rejected : will not implement as details are missing. | Karadeniz | Software | G08 I20 | CCUBK | zu bewerten / to evaluate |  |  | FDT (EA-414) | No | CCU-6092 CCU-3105 | Yes | SYQT (ENG.10) |  | Fully covered | Fully Implemented |  |  | Fully Implemented
18053 |  | Not Changed |  | Cooling diagnostics | N/A | Heading | Information | accepted | Pana Comment: accepted SEO Comment: Accepted as information | akzeptiert / agreed |  | N/A |  | G08 I20 | CCUBK |  |  |  | FDT (EA-414) | No |  | No | Review |  |  | N/A |  |  | Open
18054 |  | Not Changed | Die Komponente muss über ein Statuswort die Ursachen für ein Derating auf Grund Bauteilschutz (z.B. Temperatur) als Schnittstellensignal bereitstellen. | The component must send every parameter to the data-bus, which is relavant to derating (for example: coolant inlet-temperature) as well as the current derating state (active / not-active). | non functional | Requirement | Anforderung | accepted | Condition for acceptance: messages present in the message catalog I20:11052020 caykaben: linked [20201110_AB_FD]: Charger the following info is sent to BMW SW: * Temperatur_Kühlmittelkühler_Ausgang * Limitation reason for the chargers BMW SW send the information over CAN (MSGID 0x1F78E802) DCDC the following info is sent to BMW SW: * Board Temperature sent by DCDC via Interface BMW_t_DcDcCnvrSnsrVal_rc * Derating status sent by DCDC via Interface BMW_st_Dcdc12vDer BMW SW send the information over CAN | akzeptiert / agreed | Condition for acceptance: messages present in the message catalog | Singh | Software | G08 I20 | CCUBK | zu bewerten / to evaluate |  |  | FDT (EA-414) | No | CCU-498 CCU-702 CCU-1339 | Yes | Review | [20201110, AB] change A_Verification_Specification_Status to Fully covered since A_Verification_Measure = Review & A_Overall_Implementation_Status = Fully implemented [2020020310 AB] Workshop CW10'20 Change verification measure to Review | Fully covered | Fully Implemented |  |  | Fully Implemented
6826 |  | Deleted | Für den sekundären Fehlerspeicher/Infospeicher müssen aus dem Kapitel "Fehlerspeicherkonzept (Standarddiagnose)" aus [LH 1000 0784] die Anforderungen der Unterkapitel - "Begriffserklärungen" - "Gemeinsame Anforderungen an den primären und sekundären Fehlerspeicher" - "Anforderungen an den sekundären Fehlerspeicher" inklusive aller Abhängigkeiten und Fehlerreaktionen umgesetzt werden. | Regarding the secondary error memory/info memory, the following subsections out of the chapter "Error memory concept (standard diagnostics)" from [LH 1000 0784] - "Explanation of terms" - "Common requirements for primary and secondary error memory" - "Requirements for secondary error memory" including all dependences and error responses shall be implemented. | non functional | Requirement | Anforderung | open |  | akzeptiert / agreed |  | Kaben |  | G08 I20 11kW3p 7.4kW 3.7kW 11kW1p | tbd | zu bewerten / to evaluate |  |  | E/E (EA-441) | No |  | Under review | Review |  |  | N/A |  |  | Open
6828 |  | Deleted | Die Anforderungen aus dem Kapitel "Zugriff auf Steuergeräteein- und -ausgänge"aus [LH 1000 0784] inklusive aller Abhängigkeiten und Fehlerreaktionen müssen umgesetzt werden. | The requirements from the chapter "Access to control unit inputs and outputs" from [LH 1000 0784] including all dependences and error responses shall be implemented. | non functional | Requirement | Anforderung | open |  | akzeptiert / agreed |  | Kaben |  | G08 I20 11kW3p 7.4kW 3.7kW 11kW1p | tbd | zu bewerten / to evaluate |  |  | E/E (EA-441) | No |  | Under review | Review |  |  | N/A |  |  | Open
6829 |  | Deleted | Die Anforderungen aus dem Kapitel "Power-Down-Mode" aus [LH 1000 0784] inklusive aller Abhängigkeiten und Fehlerreaktionen müssen umgesetzt werden. | The requirements from the chapter "Power-Down-Mode" from [LH 1000 0784] including all dependences and error responses shall be implemented. | non functional | Requirement | Anforderung | open | Pana Comment: Principally accepted. Detailed analysis of the BMW LH necessary. SEO Comment: Need to check specific version of document and confirm to the BSW vendor | akzeptiert / agreed | Principally accepted. Detailed analysis of the BMW LH necessary. | Kaben |  | G08 I20 11kW3p 7.4kW 3.7kW 11kW1p | tbd | zu bewerten / to evaluate |  |  | E/E (EA-441) | No | CCU-1794 | Under review | Review |  |  | N/A |  |  | Open
6830 |  | Deleted | Die Anforderungen aus dem Kapitel "Schutz von Steuergeräte-Zugriffen" aus [LH 1000 0784] inklusive aller Abhängigkeiten und Fehlerreaktionen müssen umgesetzt werden. | The requirements from the chapter "Protection against control unit access" from [LH 1000 0784] including all dependences and error responses shall be implemented. | non functional | Requirement | Anforderung | open |  | akzeptiert / agreed |  | Kaben |  | G08 I20 11kW3p 7.4kW 3.7kW 11kW1p | tbd | zu bewerten / to evaluate |  |  | E/E (EA-441) | No |  | Under review | Review |  |  | N/A |  |  | Open
6831 | CCUGEN5IP-120 | Not Changed | Die Anforderungen aus dem Kapitel "Klemme 15 auf dem D-CAN" aus [LH 10000784] sind nicht relevant für EA-Steuergeräte. | The requirements from the chapter "Terminal 15 on D-CAN" from [LH 10000784] are not relevant for EA control units. | non functional | Requirement | Anforderung | rejected | [SE Doerr 2020.02.07] D-CAN is not attached to CCU. Function is for a gateway like BDC. So Req is not relevant. Wrong assigned to CCU. Set to reject without further consideration. REF to DK_T3_769 Internaly marked as N/A I20:11052020 caykaben: rejected : will not implement | nicht akzeptiert / not agreed | [SE Doerr 2020.02.07] D-CAN is not attached to CCU. Function is for a gateway like BDC. So Req is not relevant. Wrong assigned to CCU. Set to reject without further consideration. REF to DK_T3_769 Internaly marked as N/A | Karadeniz | Software | G08 I20 | CCUBK | nicht zu bewerten / not to evaluate |  |  | E/E (EA-441) | No |  | Under review | Review |  |  | SYR_EPIC_N/A |  |  | Open
6832 |  | Deleted | Bei Verwendung der beiden oder einer der beiden Services ReadMemoryByAddress (23hex) und WriteMemoryByAddress (3Dhex) müssen die Anforderungen aus dem Kapitel "Speicherarten" aus [LH 1000 0784] inklusive aller Abhängigkeiten und Fehlerreaktionen umgesetz werden. | When using the two or one of the two services ReadMemoryByAddress (23hex) and WriteMemoryByAddress (3Dhex) the requirements from the chapter "storage types" from [LH 1000 0784] including all dependences and error responses shall be implemented. | non functional | Requirement | Anforderung | open |  | akzeptiert / agreed |  | Kaben |  | G08 I20 11kW3p 7.4kW 3.7kW 11kW1p | tbd | zu bewerten / to evaluate |  |  | E/E (EA-441) | No |  | Under review | Review |  |  | N/A |  |  | Open
6833 |  | Deleted | Die Anforderungen aus dem Kapitel "Prüfstempel Schreiben und Lesen" aus [LH 1000 0784] inklusive aller Abhängigkeiten und Fehlerreaktionen müssen umgesetzt werden. | The requirements from the chapter "Reading and writing the test stamp" from [LH 1000 0784] including all dependences and error responses shall be implemented. | non functional | Requirement | Anforderung | open |  | akzeptiert / agreed |  | Kaben |  | G08 I20 11kW3p 7.4kW 3.7kW 11kW1p | tbd | zu bewerten / to evaluate |  |  | E/E (EA-441) | No |  | Under review | Review |  |  | N/A |  |  | Open
6834 |  | Deleted | Die Anforderungen aus dem Kapitel "Verteilte Ablage des Kilometerstands" aus [LH 1000 0784] inklusive aller Abhängigkeiten und Fehlerreaktionen müssen umgesetzt werden. | The requirements from the chapter "Shared storage of milage" from [LH 1000 0784] including all dependences and error responses shall be implemented. | non functional | Requirement | Anforderung | open |  | akzeptiert / agreed |  | Kaben |  | G08 I20 11kW3p 7.4kW 3.7kW 11kW1p | tbd | zu bewerten / to evaluate |  |  | E/E (EA-441) | No | CCU-3238 | Under review | Review |  |  | N/A |  |  | Open
6835 |  | Deleted | Die Anforderungen aus dem Kapitel "OBD-Diagnose Kommunikation" aus [LH 1000 0784] inklusive aller Abhängigkeiten und Fehlerreaktionen müssen umgesetzt werden. | The requirements from the chapter "OBD diagnostic communication" from [LH 1000 0784] including all dependences and error responses shall be implemented. | non functional | Requirement | Anforderung | open |  | akzeptiert / agreed |  | Kaben |  | G08 I20 11kW3p 7.4kW 3.7kW 11kW1p | tbd | zu bewerten / to evaluate |  |  | E/E (EA-441) | No |  | Under review | Review |  |  | N/A |  |  | Open
6836 |  | Deleted | Die Anforderungen aus dem Kapitel "Sperren des Fehlerspeichers" aus [LH 1000 0784] inklusive aller Abhängigkeiten und Fehlerreaktionen müssen umgesetzt werden. | The requirements from the chapter "Locking the error memory" from [LH 1000 0784] including all dependences and error responses shall be implemented. | non functional | Requirement | Anforderung | open |  | akzeptiert / agreed |  | Kaben |  | G08 I20 11kW3p 7.4kW 3.7kW 11kW1p | tbd | zu bewerten / to evaluate |  |  | E/E (EA-441) | No |  | Under review | Review |  |  | N/A |  |  | Open
6837 |  | Deleted | Die Anforderungen aus dem Kapitel "Service zum Sichern von flüchtigen Daten" aus [LH 1000 0784] inklusive aller Abhängigkeiten und Fehlerreaktionen müssen umgesetzt werden. | The requirements from the chapter "Service for volatile data storage" from [LH 1000 0784] including all dependences and error responses shall be implemented. | non functional | Requirement | Anforderung | open |  | akzeptiert / agreed |  | Kaben |  | G08 I20 11kW3p 7.4kW 3.7kW 11kW1p | tbd | zu bewerten / to evaluate |  |  | E/E (EA-441) | No |  | Under review | Review |  |  | N/A |  |  | Open
6838 | CCUGEN5IP-120 | Not Changed | Die maximale Ausführungszeit des Service "RAM_Daten_Sichern" (DK_T3_1267) aus [LH 10000784] darf 4 Sekunden nicht überschreiten. Die Datenmenge muss so reduziert werden, dass die maximale Ausführungszeit nicht überschritten wird. | The maximum execution time of the service "RAM_Daten_Sichern" (DK_T3_1267) from [LH 10000784] shall not exceed 4 seconds. The data amount shall be reduced such that the maximum execution time is not exceeded. | functional | Requirement | Anforderung | accepted | I20:11052020 caykaben: linked | akzeptiert / agreed |  | Karadeniz | Software | G08 I20 | CCUBK | zu bewerten / to evaluate |  |  | E/E (EA-441) | No | CCU-3608 | Yes | Review | [AB 20191203] The attribute A_Verification_Specification_Status is set to "Fully covered" beacuse: (A_Verification_Measure= Review) & (A_Overall_Implementation_Status = Fully implemented) & (A_Overall_Implementation_Status it's populated by the status of the linked EPIC CCU-3608 or SYR_DIA_290 ) | Fully covered | Fully Implemented | Implemented |  | Fully Implemented
6840 | CCUGEN5IP-120 | Not Changed | Um die maximale Ausführungszeit des Service "RAM_Daten_Sichern"(DK_T3_1267) einzuhalten, kann der Inhalt der Daten auf rein während der Inbetriebnahme angelernte applikative Daten reduziert werden. | In order to observe the maximum execution time of the service "RAM_Daten_Sichern"(DK_T3_1267) , the content of the data can be reduced to data learned during the initial operation. | non functional | Requirement | Information | accepted | I20:11052020 caykaben: linked | akzeptiert / agreed |  | Karadeniz | Software | G08 I20 | CCUBK | zu bewerten / to evaluate |  |  | E/E (EA-441) | No | CCU-3608 | Yes | Review | [AB 20191203] The attribute A_Verification_Specification_Status is set to "Fully covered" beacuse: (A_Verification_Measure= Review) & (A_Overall_Implementation_Status = Fully implemented) & (A_Overall_Implementation_Status it's populated by the status of the linked EPIC or SYR) | Fully covered | Fully Implemented |  |  | Fully Implemented
6841 | CCUGEN5IP-120 CCUGEN5IP-371 | Not Changed | Folgende Diagnosejobs aus [LH 10000786] sind Umfang der Standarddiagnose erweitert und müssen umgesetzt werden. Die Notwendigkeit der Umsetzung der mit optional gekennzeichneten Jobs muss mit BMW abgestimmt sein. "IS_LESEN (optional) (Grundfunktionalität)" (x22 20 01) "IS_LESEN_DETAIL (optional) (Grundfunktionalität)" (x22 [20 00..21 FF])/(x19 17/18/19) "FS_LESEN_DETAIL (Grundfunktionalität)" (x19 04/06/09) "PRUEFSTEMPEL_LESEN" (x22 10 00) "PRUEFSTEMPEL_SCHREIBEN" (x2E 10 00) "SLEEP_MODE/POWER_DOWN" (x11 04/41) "RAM_DATEN_SICHERN" (x31 01 40 06) "SG_RESET" (x11 01) "FS_SPERREN" (x85 02/82) "FS_ENTSPERREN" (x85 01/81) "KOMM_SPERREN" (x28 01 [01..03]) "STATUS_LESEN (Grundfunktionalität)" (x22) "STEUERN (Grundfunktionalität)" (x2E) "STEUERN_ROUTINE (Grundfunktionalität)" (x31) "STATUS_BLOCK_LESEN (optional) (Grundfunktionalität)" (x2C 03/01 F3 [00.FF] )/(x22 F3 [00.FF]) "STEUERN_IO (optional) (Grundfunktionalität)" (x2F) | Following diagnostic from [LH 10000786] jobs are scope of the extended standard diagnostics and shall be implemented. The necessity of implementing the jobs marked as optional shall be clarified with BMW. "IS_LESEN (optional) (basic functionality)" (x22 20 01) "IS_LESEN_DETAIL (optional) (basic functionality)" (x22 [20 00..21 FF])/(x19 17/18/19) "FS_LESEN_DETAIL (basic functionality)" (x19 04/06/09) "PRUEFSTEMPEL_LESEN" (x22 10 00) "PRUEFSTEMPEL_SCHREIBEN" (x2E 10 00) "SLEEP_MODE/POWER_DOWN" (x11 04/41) "RAM_DATEN_SICHERN" (x31 01 40 06) "SG_RESET" (x11 01) "FS_SPERREN" (x85 02/01) "KOMM_SPERREN" (x28 01 [01..03]) "STATUS_LESEN (basic functionality)" (x22) "STEUERN (basic functionality)" (x2E) "STEUERN_ROUTINE (basic functionality)" (x31) "STATUS_BLOCK_LESEN (optional) (basic functionality)" (x2C 03/01 F3 [00.FF])/(x22 F3 [00.FF]) "STEUERN_IO (basic functionality)" (x2F) | functional | Requirement | Anforderung | accepted | NEO Comment: Superseded by ZEDIS, no relevance! If these services are defined in ZEDIS, they will be implemented I20:11052020 caykaben: will be handled in ZEDIS->no linkage here | akzeptiert / agreed | Superseded by ZEDIS, no relevance! If these services are defined in ZEDIS, they will be implemented | Karadeniz | Software | G08 I20 | CCUBK | nicht akzeptiert / not accepted | 20180705_Dietz: Standard Jobs are defined in ZEDIS so LH/Doors request is required to justify Zedis content |  | E/E (EA-441) | Yes | CCU-6096 CCU-5135 CCU-3608 CCU-1853 CCU-2571 CCU-913 CCU-942 CCU-10732 CCU-11224 CCU-6390 CCU-445 CCU-13986 CCU-17709 CCU-2259 CCU-1894 CCU-678 CCU-25216 | Yes | Review |  | Partly covered | Fully Implemented |  |  | Fully Implemented
6845 |  | Not Changed |  | Assembly Mode | N/A | Heading | Information | accepted | Internaly marked as N/A | akzeptiert / agreed | Internaly marked as N/A | N/A |  | G08 I20 | CCUBK | nicht zu bewerten / not to evaluate |  |  | E/E (EA-441) | No |  | No | Review |  |  | N/A |  |  | Open
6846 | CCUGEN5IP-371 | Not Changed | Im Montagemode muss der E-Lüfter deaktiviert werden. | In the assembly mode of the e-fan must be disabled. | functional | Requirement | Anforderung | rejected | [F. Donnarumma 06.03.2018] Within the ambit of the discussion on the LIN-Architecture (CCU-3676) it has been agreed with BMW to leave the complete control of the eFAN and of the Waterpumps EWP22 and EWP23 to the BMW SWC "eTMC". Pana will just provide the E\E interface to LIN and to the eFAN-Relais PIN. | nicht akzeptiert / not agreed | [06.03.2018] Within the ambit of the discussion on the LIN-Architecture (CCU-3676) it has been agreed with BMW to leave the complete control of the eFAN and of the Waterpumps EWP22 and EWP23 to the BMW SWC "eTMC". Pana will just provide the E\E interface to LIN and to the eFAN-Relais PIN. | Donnarumma | Software | G08 I20 | CCUBK | zu bewerten / to evaluate | 20180705_Dietz: If confirmation of BMW has been agreed upon, comment is ok |  | E/E (EA-441) | Yes |  | Yes | SWQT (ENG.8) |  |  | SYR_EPIC_N/A |  |  | Open
6847 | CCUGEN5IP-371 | Not Changed | Im Montagemode müssen alle Wasserpumpen, die an der CCU angebunden sind, deaktiviert werden. | In assembly mode, the water-pumps, which are connected to the CCU, must be disabled. | functional | Requirement | Anforderung | accepted | SEO Comment: [Carre response] Please check object above BMW ID 6846 (unfortunately mentioned as information) [F. Donnarumma 06.03.2018] Within the ambit of the discussion on the LIN-Architecture (CCU-3676) it has been agreed with BMW to leave the complete control of the eFAN and of the Waterpumps EWP22 and EWP23 to the BMW SWC "eTMC". Pana will just provide the E\E interface to LIN and to the eFAN-Relais PIN. [F. Donnarumma 29.11.2018] Montage Modus for the Waterpumps will be implemented in the epic CCU-8614 | akzeptiert / agreed | [06.03.2018] Within the ambit of the discussion on the LIN-Architecture (CCU-3676) it has been agreed with BMW to leave the complete control of the eFAN and of the Waterpumps EWP22 and EWP23 to the BMW SWC "eTMC". Pana will just provide the E\E interface to LIN and to the eFAN-Relais PIN. [F. Donnarumma 29.11.2018] Montage Modus for the Waterpumps will be implemented in the epic CCU-8614 | Donnarumma | Software | G08 I20 | CCUBK | zu bewerten / to evaluate | 20180705_Dietz: If confirmation of BMW has been agreed upon, comment is ok |  | E/E (EA-441) | Yes | CCU-8614 CCU-5432 CCU-3603 | Yes | SYQT (ENG.10) |  | Fully covered | Fully Implemented |  |  | Fully Implemented
6848 | CCUGEN5IP-371 | Not Changed | Im Montagemode muss der DCDC-Wandler deaktiviert werden. | In the assembly mode of the DCDC converter must be disabled. | functional | Requirement | Anforderung | accepted | SEO Comment: [Carre response] Please check object above BMW ID 6846 (unfortunately mentioned as information) | akzeptiert / agreed |  | Donnarumma | Software | G08 I20 | CCUBK | zu bewerten / to evaluate |  |  | E/E (EA-441) | Yes | CCU-3603 CCU-5432 CCU-8614 | Yes | SYQT (ENG.10) |  | Fully covered | Fully Implemented |  |  | Fully Implemented
6849 |  | Deleted | Im Montagemode muss der E-Lüfter deaktiviert werden. | In the assembly mode of the e-fan must be disabled. | functional | Requirement | Anforderung | rejected | SEO Comment: [Carre response] Please check object above BMW ID 6846 (unfortunately mentioned as information) [F. Donnarumma 06.03.2018] Within the ambit of the discussion on the LIN-Architecture (CCU-3676) it has been agreed with BMW to leave the complete control of the eFAN and of the Waterpumps EWP22 and EWP23 to the BMW SWC "eTMC". Pana will just provide the E\E interface to LIN and to the eFAN-Relais PIN. | nicht akzeptiert / not agreed | [06.03.2018] Within the ambit of the discussion on the LIN-Architecture (CCU-3676) it has been agreed with BMW to leave the complete control of the eFAN and of the Waterpumps EWP22 and EWP23 to the BMW SWC "eTMC". Pana will just provide the E\E interface to LIN and to the eFAN-Relais PIN. | Donnarumma | Software | G08 I20 11kW3p 7.4kW 3.7kW 11kW1p | tbd | zu bewerten / to evaluate |  |  | E/E (EA-441) | Yes | CCU-1468 CCU-5432 CCU-3603 CCU-8614 | Yes | SYQT (ENG.10) |  |  | Fully Implemented |  |  | Fully Implemented
6850 |  | Not Changed |  | Production, transport and flash mode (FETRAFLA) | N/A | Heading | Information | accepted | Internaly marked as N/A | akzeptiert / agreed | Internaly marked as N/A | N/A |  | G08 I20 | CCUBK | nicht zu bewerten / not to evaluate |  |  | E/E (EA-441) | No |  | No | Review |  |  | N/A |  |  | Open
6851 |  | Not Changed | Zur Vermeidung der Batterieschädigung während des Fertigungsprozesses, des Transports und beim Flashprozess sind Energiesparmodi definiert (FeTraFla). Ziel ist es, den elektrischen Energieverbrauch bei diesen Prozessen zu minimieren. Dazu werden z.B. Leistungsverbraucher in den Steuergeräten und deren Peripherie mittels Diagnoseauftrag vorübergehend stillgelegt, wenn sie für die jeweiligen Prozesse nicht benötigt werden. | Energy saving-modes are defined (FeTraFla) to avoid damage to the battery during production process, transport and flash process. The objective is to minimize the electrical energy consumption during these processes. For this purpose power consumers and their periphery, etc. are temporarily shut down in the control units by means of a diagnostics job, if not needed for the respective processes. | non functional | Information | Information | accepted | Internaly marked as N/A | akzeptiert / agreed | Internaly marked as N/A | Karadeniz | Software | G08 I20 | CCUBK | nicht zu bewerten / not to evaluate |  |  | E/E (EA-441) | Yes |  | No | Review |  | Not covered | SYR_EPIC_N/A |  |  | Open
6852 |  | Deleted | Die Anforderungen aus dem Kapitel "Energiesparmodi für Fertigung, Transport und Flash" aus [LH 1000 0784] inklusive aller Abhängigkeiten und Fehlerreaktionen müssen umgesetzt werden. | The requirements from the chapter "Energy saving modes for production, transport and flash" from [LH 1000 0784] including all dependences and error responses shall be implemented. | functional | Requirement | Anforderung | open |  | akzeptiert / agreed |  | Carre |  | G08 I20 11kW3p 7.4kW 3.7kW 11kW1p | tbd | zu bewerten / to evaluate |  |  | E/E (EA-441) | Yes |  | Yes | SYQT (ENG.10) |  |  | N/A |  |  | Open
6853 | CCUGEN5IP-120 | Not Changed | Der Energiesparmode-DTC muss innerhalb von 200 ms nach Setzen des Energiesparmodus im Fehlerspeicher eingetragen sein. | The energy saving-mode-DTC in the error memory shall be set within 200 ms after setting the energy saving-mode. | functional | Requirement | Anforderung | accepted | SEO Comment: Need definition energy saving mode Function of the energy-saving is only to store the DTC and report to BMW functions. Details in one of the E/E LH. | akzeptiert / agreed |  | Karadeniz | Software | G08 I20 | CCUBK | zu bewerten / to evaluate |  |  | E/E (EA-441) | No | CCU-6370 CCU-2119 CCU-1853 CCU-2406 CCU-2259 CCU-3014 CCU-2026 CCU-542 CCU-755 CCU-3105 CCU-7553 CCU-10836 CCU-11223 CCU-14395 CCU-15940 CCU-18971 CCU-19494 CCU-19493 CCU-21474 CCU-21576 CCU-26296 CCU-21723 CCU-21794 | Yes | SWQT_EE (ENG.8) | 08.02.2021 RM: ENG4 requirements SWR_201aa788-f88b-59ad-8da2-4466cb3a5b31: Report D C SWR_e20520dc-6226-5e13-b3f9-4fc16d20f81f: Store DTC Informati n SWR_215e84b3-11fe-5314-b428-4aa68de681f1: Lin Communication Error Handling by Lin Slave SWR_3881b52f-1673-5aba-ad4d-21221cfbc706:DTC for Integrity check failu e SWR_62fd157c-4d32-5ee2-8597-5aca7df791fc: Detect wrong iLD connect d Test case ID and report are documented in the task BMW03-36632 Test case added in BEV21_2041 configuration: Module: BMW03_SoftwareFunctionTest_Diagnostics_DTCs TC: TC_DIAG_DTC_1_26 Test case added in G26_2041 configuration: Module: BMW03_SoftwareFunctionTest_Diagnostics_DTCs TC: TC_DIAG_DTC_1_24 | Fully covered | Partly Implemented |  |  | Partly Implemented
6854 | CCUGEN5IP-120 | Not Changed | Der Energiesparmode-DTC muss innerhalb von 200 ms nach Löschen des Fehlerspeichers wieder im Fehlerspeicher eingetragen sein. | The energy saving-mode-DTC shall be set again in the error memory within 200 ms after deletion of the error memory. | functional | Requirement | Anforderung | accepted | SEO Comment: Need definition energy saving mode Function of the energy-saving is only to store the DTC and report to BMW functions. Details in one of the E/E LH. | akzeptiert / agreed |  | Karadeniz | Software | G08 I20 | CCUBK | zu bewerten / to evaluate |  |  | E/E (EA-441) | No |  | Yes | SYQT (ENG.10) |  | Fully covered | Fully Implemented |  |  | Fully Implemented
6855 | CCUGEN5IP-697 CCUGEN5IP-120 CCUGEN5IP-371 CCUGEN5IP-494 | Not Changed | Folgende Diagnosejobs sind Umfang der FETRAFLA-Modi [LH 10000784] und müssen umgesetzt werden: -"ENERGIESPARMODE (Grundfunktionalität)" (x31 01 0F 0C [00..03]) -"STATUS_BETRIEBSMODE (Grundfunktionalität)" (x22 10 0E) -"STATUS_ENERGIESPARMODE (Grundfunktionalität)" (x22 10 0A) -"STEUERN_BETRIEBSMODE (Grundfunktionalität)" (x31 01 10 03 [00..FF]) | Following diagnostics jobs are scope of the FETRAFLA modes and shall be implemented: -"ENERGY-SAVING MODE (basic functionality)" (x31 01 0F 0C [00..03]) -"STATUS_BETRIEBSMODE (basic functionality)" (x22 10 0E) -"STATUS_ENERGIESPARMODE (basic functionality)" (x22 10 0A) -"STEUERN_BETRIEBSMODE (basic functionality)" (x31 01 10 03 [00..FF]) | functional | Requirement | Anforderung | accepted | I20:11052020 caykaben: will be handled in ZEDIS->no linkage here | akzeptiert / agreed | I20:11052020 caykaben: will be handled in ZEDIS | Karadeniz | Software | G08 I20 | CCUBK | zu bewerten / to evaluate |  |  | E/E (EA-441) | Yes | CCU-1853 CCU-3043 CCU-934 CCU-942 CCU-801 CCU-11425 CCU-21520 CCU-532 CCU-17709 CCU-18971 CCU-19615 CCU-21850 CCU-22944 CCU-23813 CCU-24650 | Yes | SYQT (ENG.10) | Partly Covered from ENG.10 | Partly covered | Fully Implemented |  |  | Fully Implemented
6856 |  | Not Changed |  | Logistic jobs including sub-buses | N/A | Heading | Information | accepted | Internaly marked as N/A | akzeptiert / agreed | Internaly marked as N/A | N/A |  | G08 I20 | CCUBK | nicht zu bewerten / not to evaluate |  |  | E/E (EA-441) | No |  | No | Review |  |  | N/A |  |  | Open
6857 | CCUGEN5IP-120 | Not Changed | Die Logistikjobs dienen dazu, logistische Informationen von Steuergeräten und intelligenten Sensoren/Aktuatoren zu lesen. | The logistics jobs have the purpose of reading logistic information of control units and intelligent sensors/actuators. | non functional | Requirement | Information | accepted | Internaly marked as N/A I20:11052020 caykaben: will be handled in ZEDIS->no linkage here | akzeptiert / agreed | Internaly marked as N/A | Karadeniz | Software | G08 I20 | CCUBK | nicht zu bewerten / not to evaluate |  |  | E/E (EA-441) | No |  | No | Review | 20191211 AB: Objekttyp=Information --> A_Need_coverage_report set to no |  | SYR_EPIC_N/A |  |  | Open
6858 |  | Deleted | Die Anforderungen aus dem Kapitel "Subbusse" aus [LH 1000 0784] inklusive aller Abhängigkeiten und Fehlerreaktionen müssen umgesetzt werden. | The requirements from the chapter "Sub-buses" from [LH 1000 0784] including all dependences and error responses shall be implemented. | functional | Requirement | Anforderung | open | SEO Comment: Is the CCU supposed to be considered as being part of a Sub-bus? (it's connected to FA-CAN and is the gateway to LIN sub-bus) [BMW]To be checked with the next version of the LH. LIN is a sub-bus. | akzeptiert / agreed |  | Carre | Software | G08 I20 11kW3p 7.4kW 3.7kW 11kW1p | tbd | zu bewerten / to evaluate |  |  | E/E (EA-441) | Yes |  | Yes | SYQT (ENG.10) |  |  | SYR_EPIC_N/A |  |  | Open
6859 | CCUGEN5IP-120 CCUGEN5IP-371 CCUGEN5IP-494 | Not Changed | Folgende Diagnosejobs sind Umfang der Logistikjobs [LH 10000784] und müssen umgesetzt werden: -"SERIENNUMMER_LESEN" (x22 F1 8C) -"HERSTELLINFO_LESEN" (x22 F1 8A/8B) -"SENSOREN_ANZAHL_LESEN "(Grundfunktionalität)" (x22 16 00) -"SENSOREN_IDENT_LESEN (Grundfunktionalität)" (x22 16 [01..FF]) | Following diagnostics jobs are scope of the logistics jobs and shall be implemented: -"SERIENNUMMER_LESEN" (x22 F1 8C) -"HERSTELLINFO_LESEN" (x22 F1 8A/8B) -"SENSOREN_ANZAHL_LESEN (basic functionality)" (x22 16 00) -"SENSOREN_IDENT_LESEN (basic functionality)" (x22 16 [01..FF]) | non functional | Requirement | Anforderung | accepted | SEO Comment: Need to confirm to the BSW vendor caykaben: waiting for CR nomination I20:11052020 caykaben: will be handled in ZEDIS->no linkage here | akzeptiert / agreed | I20:11052020 caykaben: will be handled in ZEDIS | Karadeniz | Software | G08 I20 | CCUBK | zu bewerten / to evaluate |  |  | E/E (EA-441) | Yes |  | Yes | SYQT (ENG.10) | Partly Covered from ENG.10 | Partly covered | SYR_EPIC_N/A |  |  | Open
6860 |  | Not Changed |  | Error memory entries with system content | N/A | Heading | Information | accepted | Internaly marked as N/A | akzeptiert / agreed | Internaly marked as N/A | N/A |  | G08 I20 | CCUBK | nicht zu bewerten / not to evaluate |  |  | E/E (EA-441) | No |  | No | Review |  |  | N/A |  |  | Open
6861 |  | Deleted | Die Anforderungen aus dem Kapitel "Netzwerkdiagnose" aus [LH 1000 0784] inklusive aller Abhängigkeiten und Fehlerreaktionen müssen umgesetzt werden. | The requirements from the chapter "Network diagnosis" from [LH 1000 0784] including all dependences and error responses shall be implemented. | non functional | Requirement | Anforderung | open |  | akzeptiert / agreed |  | Kaben |  | G08 I20 11kW3p 7.4kW 3.7kW 11kW1p | tbd | zu bewerten / to evaluate |  |  | E/E (EA-441) | No |  | Under review | Review |  |  | N/A |  |  | Open
6862 | CCUGEN5IP-120 CCUGEN5IP-371 | Not Changed | Fehlerspeichereinträge mit Systeminhalten müssen umgesetzt werden. Dazu zählen die Erkennung von CAN/FlexRay-Systembusfehlern, Energiesparmode-DTC. | Error memory entries with system content shall be implemented. This includes the detection of CAN/FlexRay system bus errors, energy-saving mode-DTC. | functional | Requirement | Anforderung | rejected | Pana Comment: CK 171110 redundant to req. 6819 NEO Comment: completly defined in ZEDIS, this CRS should be removed! SEO Comment: Need definition energy saving mode Function of the energy-saving is only to store the DTC and report to BMW functions. Details in one of the E/E LH. [Carre response]: Flexray only in case of Scenario 2 NEO Comment: Superseded by ZEDIS, no relevance! If these services are defined in ZEDIS, they will be implemented I20:11052020 caykaben: will be handled in ZEDIS->no linkage here | nicht akzeptiert / not agreed | Superseded by ZEDIS, no relevance! If these services are defined in ZEDIS, they will be implemented. redundant to req. 6819 No Flexray. | Karadeniz | Software | G08 I20 | CCUBK | nicht akzeptiert / not accepted | 20180705_Dietz: Standard Jobs are defined in ZEDIS so LH/Doors request is required to justify Zedis content |  | E/E (EA-441) | No |  | Yes | SWQT (ENG.8) Review |  |  | SYR_EPIC_N/A |  |  | Open
6863 |  | Not Changed |  | On Board Diagnose (OBD) | N/A | Heading | Information | accepted | Pana Comment: Internaly marked as N/A SEO Comment: [Gimeno, Juan 06.04.2017] Heading | akzeptiert / agreed | Internaly marked as N/A | N/A |  | G08 I20 | CCUBK | nicht zu bewerten / not to evaluate |  |  | E/E (EA-441) | No |  | No | Review |  |  | N/A |  |  | Open
6864 | CCUGEN5IP-270 | Not Changed | Der Entwicklungsgegenstand und deren Sensoren/Aktuatoren, müssen (falls im Kapitel "OBD Architektur" oder "OBD Relevante Sensoren und Aktuatoren" als OBD Relevant gekennzeichnet) müssen den OBD Standard nach dem Systemlastenheft OBD [LH 10530483-000-05] einhalten. | The object of development and their sensors/actuators must fulfill the OBD Standard according to the [LH 1053 0483-000-05] if this is requested as relevant in chapter "OBD Architecture" or "OBD relevant sensors and actuators". | functional | Requirement | Anforderung | rejected | [Manoj Veeranna, 28.02.2019] OBD is not supported for 7.4 kW /3.7kW Variants by Panasonic. Hence rejecting this requirement in Doors. | nicht akzeptiert / not agreed | [Manoj Veeranna, 28.02.2019] OBD is not supported for 7.4 kW /3.7kW Variants by Panasonic. Hence rejecting this requirement in Doors. | Karadeniz | Software | G08 I20 | CCUBK | nicht akzeptiert / not accepted | 20191209_Cazeau: OBD relevance for BEV from 2024 will be handled in a separate discussion |  | E/E (EA-441) | Yes | CCU-3105 CCU-3237 | Yes | SWQT (ENG.8) |  |  | Fully Implemented |  |  | Fully Implemented
6865 | CCUGEN5IP-371 CCUGEN5IP-270 | Not Changed | Komponenten, Sensoren, Aktuatoren, Signale, Systeme und Codierungen, die als OBD-relevant definiert sind, müssen nach dem OBD Lastenheft [LH 10530483-000-05] gemäß ihrer OBD-Komponenten-Charakteristik OBD-konform entwickelt und überwacht sein. | Components, sensors, actuators, signals, systems and codings, which are defined as OBD relevant, must be developed and monitored according to the OBD system requirement specification [LH 10530483-000-05]. | functional | Requirement | Anforderung | rejected | [Manoj Veeranna, 28.02.2019] OBD is not supported for 7.4 kW /3.7kW Variants by Panasonic. Hence rejecting this requirement in Doors. | nicht akzeptiert / not agreed | [Manoj Veeranna, 28.02.2019] OBD is not supported for 7.4 kW /3.7kW Variants by Panasonic. Hence rejecting this requirement in Doors. | Karadeniz | Software | G08 I20 | CCUBK | zu bewerten / to evaluate |  |  | FDT (EA-414) | Yes | CCU-3105 CCU-3237 | Yes | SWQT (ENG.8) |  |  | Fully Implemented |  |  | Fully Implemented
6866 |  | Not Changed |  | OBD Interface | N/A | Heading | Information | accepted | Pana Comment: Internaly marked as N/A SEO Comment: [Gimeno, Juan 06.04.2017] Heading | akzeptiert / agreed | Internaly marked as N/A | N/A |  | G08 I20 | CCUBK | nicht zu bewerten / not to evaluate |  |  |  | No |  | No | Review |  |  | N/A |  |  | Open
8056 |  | Not Changed | Szenario 1: Die "CCU" muss eine OBD Diagnoseschnittstelle über den E-Antriebs-CAN bereitstellen ("LH Systemlastenheft OBD" siehe Kapitel "On Board Diagnose"). | Scenario 1: The "CCU" must provide a OBD diagnose interface via the "E-Antriebs-CAN" (Specification "Systemlastenheft OBD" see chapter "On Board Diagnose"). | functional | Requirement | Anforderung | rejected | [Manoj Veeranna, 28.02.2019] OBD is not supported for 7.4 kW /3.7kW Variants by Panasonic. Hence rejecting this requirement in Doors. | nicht akzeptiert / not agreed | [Manoj Veeranna, 28.02.2019] OBD is not supported for 7.4 kW /3.7kW Variants by Panasonic. Hence rejecting this requirement in Doors. | Karadeniz | Software | G08 I20 | CCUBK | nicht akzeptiert / not accepted | 20191209_Cazeau: OBD relevance for BEV from 2024 will be handled in a separate discussion |  | E/E (EA-441) | Yes | CCU-3237 | Yes | SWQT (ENG.8) |  |  | Fully Implemented |  |  | Fully Implemented
6867 |  | Deleted | Szenario 2: Die "CCU" muss eine OBD Diagnoseschnittstelle über den "FA-CAN" bereitstellen. | Scenario 2: The "CCU" must provide a OBD diagnose interface via the "FA-CAN". | functional | Requirement | Anforderung | open | Pana Comment: FA-CAN not any more part of the project scope, as CAN-FD is planed Meeting with BMW on 21.06.2016: Scenario 2 is an option. 09.02.2018, Lokesh Devaraj - CCUGEN5IP-283 content. CR evaluation is in progress NEO Comment: what is "szenario 2" ? SEO Comment: FA-CAN not any more part of the project scope, as CAN-FD is planed Meeting with BMW on 21.06.2016: Scenario 2 is an option. [Carre response 07.07.2016] Not important for the BMW feedback | akzeptiert / agreed | FA-CAN not any more part of the project scope, as CAN-FD is planed Meeting with BMW on 21.06.2016: Scenario 2 is an option. | Gimeno |  | 7.4kW 3.7kW | tbd | zu bewerten / to evaluate |  |  | E/E (EA-441) | Yes |  | Yes | SYQT (ENG.10) |  |  | N/A |  |  | Open
6868 |  | Not Changed |  | OBD IDs | N/A | Heading | Information | accepted | Pana Comment: Internaly marked as N/A SEO Comment: [Gimeno, Juan 06.04.2017] Heading | akzeptiert / agreed | Internaly marked as N/A | N/A |  | G08 I20 | CCUBK | nicht zu bewerten / not to evaluate |  |  |  | No |  | No | Review |  |  | N/A |  |  | Open
6869 |  | Not Changed | Die Komponente muss die OBD Anfrage ID 0x7E3 besitzen. | The "CCU" must have the OBD request ID 0x7E3. | functional | Requirement | Anforderung | rejected | [Manoj Veeranna, 28.02.2019] OBD is not supported for 7.4 kW /3.7kW Variants by Panasonic. And for 11 kW OBD is still under discussion so A_Pana_Status is set to clarify in Doors. | nicht akzeptiert / not agreed | 15.06.2020: OBD is not applicable for G08 and I20 (scope of Panasonic). OBD is a CR topic for 11kW future SOP2.0 [Pana][Manoj Veeranna, 28.02.2019] OBD is not supported for 7.4 kW /3.7kW Variants by Panasonic. And for 11 kW OBD is still under discussion so A_Pana_Status is set to clarify in Doors. | Karadeniz | Software | G08 I20 | CCUBK | zu bewerten / to evaluate |  |  | E/E (EA-441) | Yes | CCU-3237 | Yes | SWQT (ENG.8) |  |  | Fully Implemented |  |  | Fully Implemented
6870 |  | Not Changed | Die Komponente muss die OBD Antwort ID 0x7EB besitzen. | The "CCU" must have the OBD answer ID 0x7EB. | functional | Requirement | Anforderung | rejected | [Manoj Veeranna, 28.02.2019] OBD is not supported for 7.4 kW /3.7kW Variants by Panasonic. And for 11 kW OBD is still under discussion so A_Pana_Status is set to clarify in Doors. | nicht akzeptiert / not agreed | 15.06.2020: OBD is not applicable for G08 and I20 (scope of Panasonic). OBD is a CR topic for 11kW future SOP2.0 [Pana][Manoj Veeranna, 28.02.2019] OBD is not supported for 7.4 kW /3.7kW Variants by Panasonic. And for 11 kW OBD is still under discussion so A_Pana_Status is set to clarify in Doors. | Karadeniz | Software | G08 I20 | CCUBK | zu bewerten / to evaluate |  |  | E/E (EA-441) | Yes | CCU-3237 | Yes | SWQT (ENG.8) |  |  | Fully Implemented |  |  | Fully Implemented
6871 |  | Not Changed |  | OBD architecture | N/A | Heading | Information | accepted | Pana Comment: Internaly marked as N/A SEO Comment: [Gimeno, Juan 06.04.2017] Heading | akzeptiert / agreed | Internaly marked as N/A | N/A |  | G08 I20 | CCUBK | nicht zu bewerten / not to evaluate |  |  |  | No |  | No | Review |  |  | N/A |  |  | Open
6872 |  | Not Changed |  | OBD relevant ECUs | N/A | Heading | Information | accepted | Pana Comment: Internaly marked as N/A SEO Comment: [Gimeno, Juan 06.04.2017] Heading | akzeptiert / agreed | Internaly marked as N/A | N/A |  | G08 I20 | CCUBK | nicht zu bewerten / not to evaluate |  |  | FDT (EA-414) | No |  | No | Review |  |  | N/A |  |  | Open
27502 | CCUGEN5IP-671 | Not Changed | Der Entwicklungsgegenstand CCU_PHEV muss die Anforderungen der OBD Steuergerät Ebene "Prmy Host" (Primary mit Hostfunktion) gemäß dem Systemlastenheft OBD [LH 10530483-000-06] erfüllen. | The subject of development CCU_PHEV shall fulfill the requirements of the OBD CU level "Prmy Host" (Primary with Host function) according to the OBD System Requirements specification [LH 10530483-000-06]. | open | Requirement | Anforderung | rejected | 11.10.2019_LD: Confirmed with Mr. Cazeau that OBD LH v6 is not in scope of Panasonic since PHEV variant is implemented from anothe rsupplier of BMW. | nicht akzeptiert / not agreed | 11.10.2019_LD: Confirmed with Mr. Cazeau that OBD LH v6 is not in scope of Panasonic since PHEV variant is implemented from anothe rsupplier of BMW. | Devaraj |  | I20 | CCUBK |  |  |  |  | Yes |  | No |  |  |  | N/A |  |  | Open
6873 | CCUGEN5IP-270 | Deleted | Der Entwicklungsgegenstand muss die OBD Primary Funktionalitäten gemäß dem Systemlastenheft OBD [LH 10530483-000-05] erfüllen. | The subject of development must fulfill the requirements of an OBD Primary ECU according to the OBD System Requirements specification [LH 10530483-000-05]. | functional | Requirement | Anforderung | open | [Manoj Veeranna, 28.02.2019] OBD is not supported for 7.4 kW /3.7kW Variants by Panasonic. Hence rejecting this requirement in Doors. | nicht akzeptiert / not agreed | [Manoj Veeranna, 28.02.2019] OBD is not supported for 7.4 kW /3.7kW Variants by Panasonic. Hence rejecting this requirement in Doors. | Karadeniz | Software | G08 I20 | CCUBK | zu bewerten / to evaluate |  |  | FDT (EA-414) | Yes | CCU-3237 | Yes | SYQT (ENG.10) |  |  | Fully Implemented |  |  | Fully Implemented
6877 |  | Not Changed |  | OBD relevant sensors and actuators | N/A | Heading | Information | accepted | Pana Comment: Internaly marked as N/A SEO Comment: [Gimeno, Juan 06.04.2017] Heading | akzeptiert / agreed | Internaly marked as N/A | N/A |  | G08 I20 | CCUBK | nicht zu bewerten / not to evaluate |  |  | FDT (EA-414) | No |  | No | Review |  |  | N/A |  |  | Open
6878 |  | Not Changed | Eine Überwachung der Sensoren und Aktuatoren die mit der Komponente verbunden sind, muss gemäß dem OBD Systemlastenheft direkt an der Komponente erfolgen. | A OBD-compliant monitoring of the sensors and actuators which are connected to the component must be done directly on the connected ECU. | functional | Requirement | Anforderung | rejected | [Manoj Veeranna, 28.02.2019] OBD is not supported for 7.4 kW /3.7kW Variants by Panasonic. Hence rejecting this requirement in Doors. | nicht akzeptiert / not agreed | [Manoj Veeranna, 28.02.2019] OBD is not supported for 7.4 kW /3.7kW Variants by Panasonic. Hence rejecting this requirement in Doors. | Karadeniz | Software | G08 I20 | CCUBK | zu bewerten / to evaluate |  |  | FDT (EA-414) | Yes | CCU-3237 | Yes | SWQT (ENG.8) |  |  | Fully Implemented |  |  | Fully Implemented
6879 |  | Not Changed | Die Diagnose der Ladeklappenverriegelung an der Komponente muss gemäß dem OBD Systemlastenheft umgesetzt sein. | The diagnosis of the component's flap lock must be OBD compliant. | functional | Requirement | Anforderung | rejected | Pana Comment: see "SE Comment" SEO Comment: [Gimeno, Juan, ,21.02.2017] Requirement Is clear. | nicht akzeptiert / not agreed | [Pana][Manoj Veeranna][07.03.2019] OBD is not supported for 7.4 kW /3.7kW Variants by Panasonic. Hence rejecting this requirement in Doors. | Karadeniz | Software | G08 I20 | CCUBK | zu bewerten / to evaluate |  |  | FDT (EA-414) | Yes | CCU-3237 | Yes | SWQT (ENG.8) |  |  | Fully Implemented |  |  | Fully Implemented
6880 |  | Not Changed | Die Ladesteckerverriegelung an der Komponente muss gemäß dem OBD Systemlastenheft diagnostizierbar sein. | The diagnosis of the component's charging cable lock must be OBD compliant. | functional | Requirement | Anforderung | rejected | Pana Comment: see "SE Comment" [Manoj Veeranna_25.01.2018] : OBD for 11 kW is not applicable for 1st SOP, hence rejecting the requirment. [Manoj Veeranna_18.12.2018] : Charging Plug for 3.7 kW and 7.4 kW is BMW Resposnibilty(ILD),and the HW signals are recived in Pana SW via private CAN bus. So the OBD complaince for charging plug shall be BMW scope? SEO Comment: [Gimeno, Juan 21.02.2017] to clarify, if there is a spezial motiv to have this req, under chapter "Charger" too, or a mistake? | nicht akzeptiert / not agreed | Pana Comment: [Manoj Veeranna_25.01.2018] : OBD for 11 kW is not applicable for 1st SOP, hence rejecting the requirment. | Karadeniz | Software | G08 I20 | CCUBK | zu bewerten / to evaluate |  |  | FDT (EA-414) | Yes |  | Yes | SWQT (ENG.8) |  |  | SYR_EPIC_N/A |  |  | Open
6881 |  | Not Changed | Die DC-Lade-Schütz Ansteuerung an der Komponente muss gemäß dem OBD Systemlastenheft diagnostizierbar sein. | The diagnosis of the control of the component's DC-charging protection contactor must be OBD compliant. | functional | Requirement | Anforderung | rejected | [Manoj Veeranna, 28.02.2019] OBD is not supported for 7.4 kW /3.7kW Variants by Panasonic. Hence rejecting this requirement in Doors. | nicht akzeptiert / not agreed | [Manoj Veeranna, 28.02.2019] OBD is not supported for 7.4 kW /3.7kW Variants by Panasonic. Hence rejecting this requirement in Doors. | Karadeniz | Software | G08 I20 | CCUBK | zu bewerten / to evaluate |  |  | FDT (EA-414) | Yes | CCU-3237 | Yes | SWQT (ENG.8) |  |  | Fully Implemented |  |  | Fully Implemented
6882 |  | Not Changed | Der DC Spannungssensor für das DC-Ladeschütz an der Komponente muss gemäß dem OBD Systemlastenheft diagnostizierbar sein. | The diagnosis of the voltage sensor for the DC-charging protection contactor must be OBD compliant. | functional | Requirement | Anforderung | rejected | [Manoj Veeranna, 28.02.2019] OBD is not supported for 7.4 kW /3.7kW Variants by Panasonic. Hence rejecting this requirement in Doors. | nicht akzeptiert / not agreed | [Manoj Veeranna, 28.02.2019] OBD is not supported for 7.4 kW /3.7kW Variants by Panasonic. Hence rejecting this requirement in Doors. | Karadeniz | Software | G08 I20 | CCUBK | zu bewerten / to evaluate |  |  | FDT (EA-414) | Yes | CCU-3237 | Yes | SWQT (ENG.8) |  |  | Fully Implemented |  |  | Fully Implemented
6883 |  | Not Changed |  | Plug Diagnose | N/A | Heading | Information | accepted | Internaly marked as N/A | akzeptiert / agreed | Internaly marked as N/A | N/A |  | G08 I20 | CCUBK | nicht zu bewerten / not to evaluate |  |  | E/E (EA-441) | No |  | No | Review |  |  | N/A |  |  | Open
6884 |  | Not Changed |  | General | N/A | Heading | Information | accepted | Internaly marked as N/A | akzeptiert / agreed | Internaly marked as N/A | N/A |  | G08 I20 | CCUBK | nicht zu bewerten / not to evaluate |  |  | E/E (EA-441) | No |  | No | Review |  |  | N/A |  |  | Open
25409 | HYPERLINK "https://asc.bmwgroup.net/jira/browse/CCUGEN5IP-274" CCUGEN5IP-274 | Not Changed | Der Entwicklungsgegenstand muss einen Diagnosejob für die Entwicklung bereitstellen, um den Vorgang des manuellen Einmessens des Signalpegels für die PLC Signalleitungen zu ermöglichen. | The object of development must provide a diagnostic job for the development that is used for manually measuring the signal level of the power line communication signaling lines. | functional | Requirement | Anforderung | accepted |  | akzeptiert / agreed |  | Jindal | Software | G08 I20 | CCUBK |  |  |  | E/E (EA-441) | No | CCU-5135 | Yes | SWQT (ENG.8) | RM 13.01.2021 Test cases covering the SWRs linked to this requirement are present at: https://svn-bmw03-pais.eu.panasonic.com/BMW03_CCU_DOC/branches/I20/trunk/ENG.08_SoftwareTesting/EE TC_DIAG_L2, TC_DIAG_L1,TC_DIAG_DTC,TC_Security | Fully covered | Fully Implemented |  |  | Fully Implemented
25410 | HYPERLINK "https://asc.bmwgroup.net/jira/browse/CCUGEN5IP-274" CCUGEN5IP-274 | Not Changed | Während der Diagnosejob zum Einmessen des PLC Pegels aktiv ist, muss die Funktion auf den PLC Leitungen einen konstanten Paketstrom von mind. 1 Mbit/s auch ohne Ladestecker und ohne vorhandenem PLC kommunikationspartner wie z.B. eine Ladesäule erzeugen. | As long as the diagnostic job for measuring of the power line communication signaling line level is active, the function has to generate a constant package stream of at least 1 MBit/s without a charging plug and without a communication partner like a charging station detected. | functional | Requirement | Anforderung | accepted |  | akzeptiert / agreed |  | Jindal | Software | G08 I20 | CCUBK |  |  |  | E/E (EA-441) | No | CCU-6018 | Yes | SWQT (ENG.8) | RM 13.01.2021 Test cases covering the SWRs linked to this requirement are present at: https://svn-bmw03-pais.eu.panasonic.com/BMW03_CCU_DOC/branches/I20/trunk/ENG.08_SoftwareTesting/EE TC_DIAG_L2, TC_DIAG_L1,TC_DIAG_DTC,TC_Security | Fully covered | Fully Implemented |  |  | Fully Implemented
25411 | HYPERLINK "https://asc.bmwgroup.net/jira/browse/CCUGEN5IP-274" CCUGEN5IP-274 | Not Changed | Der Entwicklungsgegenstand muss die Ausführung des Diagnosejobs zum Einmessen des PLC Pegels mit der Antwort 0x22 conditionsNotCorrect verhindern, solange die Spannungsfreiheit am HV-System nicht hergestellt ist. | The object of development must inhibit the execution of the diagnostic job for measuring of the power line communication signaling line level with the response 0x22 conditionsNotCorrect as long as the HV system is not deenergized. | functional | Requirement | Anforderung | accepted |  | akzeptiert / agreed |  | Jindal | Software | G08 I20 | CCUBK |  |  |  | E/E (EA-441) | Yes | CCU-3237 | No | SYQT (ENG.10) | LTD_07.Dec2020: OBD not applicable to G08/I20. Future CCU variants. | Not covered | Fully Implemented | Not Implemented |  | Fully Implemented
25412 | HYPERLINK "https://asc.bmwgroup.net/jira/browse/CCUGEN5IP-274" CCUGEN5IP-274 | Not Changed | Der Entwicklungsgegenstand muss im Datenstand einen Speicherbereich vorhalten, in dem die jeweiligen Adaptionswerte (sog. PIP Dateien) für die PLC Leitung abgelegt werden können. | The object of development must provide a memory area inside the data set, where the individual adaptation data (PIP files) for the PLC signaling lines can be stored. | non functional | Requirement | Anforderung | accepted | [AB 20191205]: re-assinged to Akshay as per feedback from SE | akzeptiert / agreed |  | Jindal | Software | G08 I20 | CCUBK |  |  |  | E/E (EA-441) | No | CCU-3237 | Yes | Review | [20200310 AB] The attribute A_Verification_Specification_Status is set to "Fully covered" because: (A_Verification_Measure= Review) & (A_Overall_Implementation_Status = Fully implemented) | Fully covered | Fully Implemented |  |  | Fully Implemented
25413 | HYPERLINK "https://asc.bmwgroup.net/jira/browse/CCUGEN5IP-274" CCUGEN5IP-274 | Not Changed | Der Entwicklungsgegenstand muss die passenden Adaptionswerte für den PLC Leitungspegel der Fahrzeugvariante verwenden, in der sie jeweilig verbaut ist. | The object of development must use the matching adaptation data (PIP files) for the PLC signaling line level for the vehicle derivative it is installed into. | non functional | Requirement | Anforderung | accepted | [AB 20191205]: re-assinged to Akshay as per feedback from SE | akzeptiert / agreed |  | Jindal | Software | G08 I20 | CCUBK |  |  |  | E/E (EA-441) | No | CCU-3237 | Yes | Review | [20200310 AB] The attribute A_Verification_Specification_Status is set to "Fully covered" because: (A_Verification_Measure= Review) & (A_Overall_Implementation_Status = Fully implemented) | Fully covered | Fully Implemented |  |  | Fully Implemented
25414 | HYPERLINK "https://asc.bmwgroup.net/jira/browse/CCUGEN5IP-274" CCUGEN5IP-274 | Not Changed | Der Entwicklungsgegenstand muss als Inhalt des Paketstroms eine Folge an Bits der Form "0101" senden. | The object of development must use a continous bitstream like "0101" as the content of the signal. | functional | Requirement | Anforderung | accepted | [M. Karadeniz, 2019.12.12]OBD relavant requirments are planned for BEV21. EPIC-3237 [AJ, 29.11.20] looks relevant to content of random traffic generation | akzeptiert / agreed |  | Karadeniz | Software | G08 I20 | CCUBK |  |  |  | E/E (EA-441) | No | CCU-6018 | Yes | SWQT (ENG.8) | RM 02.12.2020: As per Jindal Akshay, this functionality (in 25409, 25410, 25414) was implemented in G08. Hence, we can also mark it as “Fully Covered” since EPIC should have been tested by ENG8. | Fully covered | Fully Implemented |  |  | Fully Implemented
6885 |  | Deleted | Die Komponente muss unabhängig von der HV-Spannung erkennen, ob alle HV-Stecker gesteckt sind | Detection of plugged HV-connector must be available with or without HV-voltage for all HV AC Connectors. | functional | Requirement | Anforderung | open | [Doerr 2019.02.11] There is not detection of the plug-status of the HVDC connectors supported by HW. With the HVDC connector to HVS we can make a plausibility check with HV and also LT4 when DCDC or charger is working. --> HW | akzeptiert / agreed |  | Belarbi | Hardware | G08 I20 | CCUBK | zu bewerten / to evaluate |  |  | E/E (EA-441) | Yes | CCU-3237 | Yes | SYQT (ENG.10) |  | Fully covered | N/A |  | H-Fully Implemented | Fully Implemented
6888 |  | Not Changed | Die Komponente muss sicherstellen, dass die Pilot und Proxy Leitungen durchgängig bis zur Ladedose angeschlossen sind. Hinweis : Dies kann zum Beispiel mittles einer diagnostizierbare 12V Drahtbrücke realisiert werden. | The component must be able to check whether the pilot and proxy cables leading to the charging socket are properly connected. NB. This can be achieved for example with a diagnosable 12V jumper. | functional | Requirement | Anforderung | accepted | [Doerr 2019.02.11] No function topic, HW [Reinold 22.08.17] According discussion with BMW (C. Windmueller): Requirement will not be applicable anymore with the introduction of CCUGen5IP-109 (intelligent socket). | akzeptiert / agreed |  | Belarbi | Hardware | G08 I20 | CCUBK | zu bewerten / to evaluate |  |  | E/E (EA-441) | Yes | CCU-299 CCU-3237 | Yes | SYQT (ENG.10) |  | Fully covered | N/A |  | H-Fully Implemented | Fully Implemented
6889 |  | Not Changed | Falls ein 12V-CHAdeMO-Stecker verwendet wird: Die Komponente muss sicherstellen, dass die CHAdeMO Leitung durchgängig bis zur Ladedose angeschlossen ist. Hinweis : Dies kann zum Beispiel mittles einer diagnostizierbare 12V Drahtbrücke realisiert werden.mo | In the case where a CHAdeMO plug is needed: The component must be able to check whether the CHAdeMO cable leading to the charging socket is properly connected. NB. This can be achieved for example with a diagnosable 12V jumper. | functional | Requirement | Anforderung | accepted | [Doerr 2019.02.11] No function topic, HW Pana Comment: [Reinold 22.08.17] According discussion with BMW (C. Windmueller): Requirement will not be applicable anymore with the introduction of CCUGen5IP-109 (intelligent socket). NEO Comment: more details missing | akzeptiert / agreed |  | Belarbi | Hardware | G08 I20 | CCUBK | zu bewerten / to evaluate |  |  | E/E (EA-441) | Yes | CCU-1033 CCU-3237 | Yes | SYQT (ENG.10) |  | Fully covered | N/A |  | H-Fully Implemented | Fully Implemented
6890 |  | Not Changed |  | Pilot/Proxy connector diagnose | N/A | Heading | Information | accepted | Internaly marked as N/A | akzeptiert / agreed | Internaly marked as N/A | N/A |  | G08 I20 | CCUBK | nicht zu bewerten / not to evaluate |  |  | E/E (EA-441) | No |  | No | Review |  |  | N/A |  |  | Open
6891 |  | Not Changed | Der Entwicklungsgegenstand is auf einem zweite Stecker gesteckt. Der Stecker enthalt die Signale Pilot/Proxy (sehe das folgende Bild). | The object of development is conneted to a second connector which contains the signals Pilot/proxy (see the following figure). | N/A | Information | Information | accepted | [Doerr 2019.02.11] HW or PLC/Pilot SEO Comment: Accepted as information | akzeptiert / agreed | Internaly marked as N/A | Belarbi | Hardware | G08 I20 | CCUBK | nicht zu bewerten / not to evaluate |  |  | E/E (EA-441) | H-PH Done | CCU-3237 | No | Review |  |  | N/A |  |  | Open
6892 |  | Not Changed | Bild : Drahtbrücke / Figure : cable bridge |  | N/A | Information | Information | accepted | [Doerr 2019.02.11] HW or PLC/Pilot [Reinold 23.02.17] diagnosis topic? Internaly marked as N/A SEO Comment: Accepted as information | akzeptiert / agreed | Internaly marked as N/A | Belarbi | Hardware | G08 I20 | CCUBK | nicht zu bewerten / not to evaluate |  |  | E/E (EA-441) | H-PH Done | CCU-3237 | No | Review |  |  | N/A |  | H-Open | Not Implemented
6903 |  | Not Changed |  | Environmental conditions | N/A | Heading | Information | accepted | Internaly marked as N/A | akzeptiert / agreed | Internaly marked as N/A | N/A |  | G08 I20 | CCUBK | nicht zu bewerten / not to evaluate |  |  | E/E (EA-441) | No |  | No | Review |  |  | N/A |  |  | Open
18056 |  | Not Changed | Zusätzlich zu den Standard-Umweltbedingungen aus dem System-LH Diagnose [LH 10000784-000-11] müssen alle Umweltbedingungen aus weiteren System-Lastenheften umgesetzt werden, die in diesem Dokument referenziert sind. | All other system requirement specification documents concerning additional environmental variables must be respected in addition to the standard environmental variables defined in the system requirements specification [LH 10000784-000-11]. | non functional | Requirement | Anforderung | accepted | NEO Comment: more details missing | akzeptiert / agreed |  | Karadeniz | Software | G08 I20 | CCUBK | zu bewerten / to evaluate |  |  | E/E (EA-441) | Yes | CCU-6370 CCU-2119 CCU-1853 CCU-2406 CCU-2259 CCU-3014 CCU-2026 CCU-542 CCU-755 CCU-3105 CCU-7553 CCU-10836 CCU-11223 CCU-14395 CCU-15940 CCU-18971 CCU-19494 CCU-19493 CCU-21474 CCU-21576 CCU-26296 CCU-21723 CCU-21794 | Yes | SWQT_EE (ENG.8) | RM 13.01.2021 Test cases covering the SWRs linked to this requirement are present at: https://svn-bmw03-pais.eu.panasonic.com/BMW03_CCU_DOC/branches/I20/trunk/ENG.08_SoftwareTesting/EE | Partly covered | Partly Implemented |  |  | Partly Implemented
18057 |  | Not Changed | Für die konkreten umzusetzenden System Standard-Umweltbedingungen wird dem Auftragnehmer ein Auszug aus der Applikationsdatenbank ZEDIS zur Verfügung gestellt. | Concerning the standard environmental variables to be set, the customer will receive an extract from the ZEDIS database, which will contain all the relevant information. | non functional | Requirement | Information | accepted | Pana Comment: 21.06.2016 Indication of the # of DTCs and diagnostic jobs provided in the BMW WS 04/16 SEO Comment: 21.06.2016 Indication of the # of DTCs and diagnostic jobs provided in the BMW WS 04/16 I20:11052020 caykaben: will be handled in ZEDIS->no linkage here | akzeptiert / agreed | I20:11052020 caykaben: will be handled in ZEDIS 21.06.2016 Indication of the # of DTCs and diagnostic jobs provided in the BMW WS 04/16 | Karadeniz | Software | G08 I20 | CCUBK |  |  |  | FDT (EA-414) | Yes |  | No | Review | 20191211 AB: Objekttyp=Information --> A_Need_coverage_report set to no |  | SYR_EPIC_N/A |  |  | Open
18059 | CCUGEN5IP-371 | Not Changed | Zusätzlich zu den Standard-Umweltbedingungen im System-LH Diagnose [LH 10000784-000-11] sind für den DC/DC-Wandler mindestens 13 Umweltbedingungen mit insgesamt 13 Byte pro DTC vorzusehen. | In addition to the standard environmental variables specified in the system diagnosis requirement specification [LH 10000784-000-11], at least 13 environement variables are to be speicifed for the DC/DC converter, providing 13 bytes memory area for each DTC . | non functional | Requirement | Anforderung | accepted | [AB 20200302] LH 10000784 is not applicable for G08 SEO Comment: Change is in the identification of the referenced LH: Diagnose Teil3 instead of Teil 1 (which agglomerates all of them) I20:11052020 caykaben: will be handled in ZEDIS->no linkage here | akzeptiert / agreed | I20:11052020 caykaben: will be handled in ZEDIS [AB 20200302] LH 10000784 is not applicable for G08 | Karadeniz | Software | I20 | CCUBK | zu bewerten / to evaluate |  |  | FDT (EA-414) | Yes | CCU-6370 CCU-2119 CCU-1853 CCU-2406 CCU-2259 CCU-3014 CCU-2026 CCU-542 CCU-755 CCU-3105 CCU-7553 CCU-10836 CCU-11223 CCU-14395 CCU-15940 CCU-18971 CCU-19494 CCU-19493 CCU-21474 CCU-21576 CCU-26296 CCU-21723 CCU-21794 | Yes | SWQT (ENG.8) | RM 13.01.2021 Test cases covering the SWRs linked to this requirement are present at: https://svn-bmw03-pais.eu.panasonic.com/BMW03_CCU_DOC/branches/I20/trunk/ENG.08_SoftwareTesting/EE | Partly covered | Partly Implemented |  |  | Partly Implemented
18060 | CCUGEN5IP-371 | Not Changed | Zusätzlich zu den Standard-Umweltbedingungen im System-LH Diagnose [LH 10000784-000-11] sind für die Funktion FUSI Längsdynamik mindestens 12 Umweltbedingungen mit insgesamt 18 Byte vorzusehen. | In addition to the standard environmental variables specified in the system diagnosis requirement specification [LH 10000784-000-11], at least 12 environmental variables with a total of 18 bytes shall be provided for the function "longitudinal dynamics functional safety". | non functional | Requirement | Anforderung | accepted | [AB 20200302] LH 10000784 is not applicable for G08 SEO Comment: Change is in the identification of the referenced LH: Diagnose Teil3 instead of Teil 1 (which agglomerates all of them) I20:11052020 caykaben: will be handled in ZEDIS->no linkage here | akzeptiert / agreed | I20:11052020 caykaben: will be handled in ZEDIS [AB 20200302] LH 10000784 is not applicable for G08 | Karadeniz | Software | I20 | CCUBK | zu bewerten / to evaluate |  |  | FDT (EA-414) | Yes | CCU-6370 CCU-2119 CCU-1853 CCU-2406 CCU-2259 CCU-3014 CCU-2026 CCU-542 CCU-755 CCU-3105 CCU-7553 CCU-10836 CCU-11223 CCU-14395 CCU-15940 CCU-18971 CCU-19494 CCU-19493 CCU-21474 CCU-21576 CCU-26296 CCU-21723 CCU-21794 | Yes | SWQT (ENG.8) | RM 13.01.2021 Test cases covering the SWRs linked to this requirement are present at: https://svn-bmw03-pais.eu.panasonic.com/BMW03_CCU_DOC/branches/I20/trunk/ENG.08_SoftwareTesting/EE | Partly covered | Partly Implemented |  |  | Partly Implemented
18061 | CCUGEN5IP-371 | Not Changed | Zusätzlich zu den Standard-Umweltbedingungen im System-LH Diagnose [LH 10000784-000-11] sind für die Funktion HVPM mindestens 16 Umweltbedingungen mit 31 Byte vorzusehen. | In addition to the standard environmental variables specified in the system diagnosis requirement specificatipn [LH 10000784-000-11], at least 16 environmental variables with a total of 31 bytes shall be provided for the function "HVPM". | non functional | Requirement | Anforderung | accepted | [AB 20200302] LH 10000784 is not applicable for G08 SEO Comment: Change is in the identification of the referenced LH: Diagnose Teil3 instead of Teil 1 (which agglomerates all of them) I20:11052020 caykaben: will be handled in ZEDIS->no linkage here | akzeptiert / agreed | I20:11052020 caykaben: will be handled in ZEDIS [AB 20200302] LH 10000784 is not applicable for G08 | Karadeniz | Software | I20 | CCUBK | zu bewerten / to evaluate |  |  | FDT (EA-414) | Yes | CCU-6370 CCU-2119 CCU-1853 CCU-2406 CCU-2259 CCU-3014 CCU-2026 CCU-542 CCU-755 CCU-3105 CCU-7553 CCU-10836 CCU-11223 CCU-14395 CCU-15940 CCU-18971 CCU-19494 CCU-19493 CCU-21474 CCU-21576 CCU-26296 CCU-21723 CCU-21794 | Yes | SWQT (ENG.8) | RM 13.01.2021 Test cases covering the SWRs linked to this requirement are present at: https://svn-bmw03-pais.eu.panasonic.com/BMW03_CCU_DOC/branches/I20/trunk/ENG.08_SoftwareTesting/EE | Partly covered | Partly Implemented |  |  | Partly Implemented
6904 |  | Not Changed | Für den Kilometerstand in den Umweltdaten muss immer der letztgültige empfangene Wert entgegen der Anforderung ID: DK_T3_450 im System-LH Diagnose [LH 10000784-000-11] verwendet werden. Hinweis: Zum Beispiel kann der Wert aus dem letzten Wachzyklus des Steuergerätes über einen nichtflüchtigen Speicher gerettet werden, um ihn in der Zeit vom Aufstarten bis zum erstmaligen Empfang vom Bussystem eintragen zu können. | The most recent recieved value, contrary to the requirement ID: DK_T3_450 in the diagnostics system requirements specification [LH 10000784-000-11] shall always be used for the mileage in the environmental data. N.B. For example the last recieved value can be saved a non-volatile memory in order for it to be entered in the time from start-up to the first time a signal is received from the bus system. | functional | Requirement | Anforderung | accepted | SEO Comment: Change is in the identification of the referenced LH: Diagnose Teil3 instead of Teil 1 (which agglomerates all of them) | akzeptiert / agreed |  | Karadeniz | Software | G08 I20 | CCUBK | zu bewerten / to evaluate |  |  | E/E (EA-441) | Yes | CCU-3238 | Yes | SYQT (ENG.10) |  | Fully covered | Fully Implemented |  |  | Fully Implemented
6905 |  | Not Changed | Die Umweltdaten müssen den Zeitpunkt der ersten Fehlererkennung dokumentieren und nicht erst den Zeitpunkt des Eintragens in den Fehlerspeicher. Hinweis : "Dies ist speziell bei Daten wie z.B. Spannungen, Fahrdynamikgrößen, der Systemzeit oder internen Zuständen sehr wichtig. Wenn bei Größen, die sich nur sehr langsam ändern (wie z.B. die Außentemperatur) Ausnahmen gewünscht sind, sind diese beim Auftraggeber zu beantragen." | The environmental data shall document the point in time of the first error detection, and not the time when it was entered in the error memory. NB. "This is particularly important for data such as voltages, driving dynamics variables, the system time or internal states. Exceptions can be requested from the client in the case of variables that change only very slowly, e.g. outside temperature. The customer must be sent the applications for such exceptions." | non functional | Requirement | Anforderung | accepted | I20:15052020 caykaben: linked | akzeptiert / agreed |  | Karadeniz | Software | G08 I20 | CCUBK | zu bewerten / to evaluate |  |  | FDT (EA-414) | Yes | CCU-6370 CCU-2119 CCU-1853 CCU-2406 CCU-2259 CCU-3014 CCU-2026 CCU-542 CCU-755 CCU-3105 CCU-7553 CCU-10836 CCU-11223 CCU-14395 CCU-15940 CCU-18971 CCU-19494 CCU-19493 CCU-21474 CCU-21576 CCU-26296 CCU-21723 CCU-21794 CCU-937 CCU-10499 CCU-16868 CCU-21440 CCU-21531 CCU-21771 CCU-22122 CCU-23827 CCU-23870 CCU-25484 CCU-26990 CCU-27341 CCU-27791 CCU-23750 | Yes | Review | [2020020310 AB] Workshop CW10'20 Change verification measure to Review | Partly covered | Partly Implemented |  |  | Partly Implemented
6906 |  | Not Changed | Die beim Herunterfahren vom Systemzeitclient zuletzt als aktuell empfangene Systemzeit muss abgespeichert werden. | The most recent received system time shall be stored during the shutdown of the system time client. | functional | Requirement | Anforderung | rejected | [J.Varghese 16.09.2020] System time is not stored to NVM ( ref: BMW03-27268) and this deviation was accepted. In case no system time is received during start up, then Freeze frame system time would have 0 as time value. NEO Comment: shall the CCU measure time on its own, if shutdown of time-master happened ? | nicht akzeptiert / not agreed | [J.Varghese 16.09.2020] System time is not stored to NVM ( ref: BMW03-27268) and this deviation was accepted. In case no system time is received during start up, then Freeze frame system time would have 0 as time value. | Karadeniz | Software | G08 I20 | CCUBK | zu bewerten / to evaluate |  |  | E/E (EA-441) | Yes | CCU-7553 | Yes | SYQT (ENG.10) |  |  | Fully Implemented |  |  | Fully Implemented
18062 |  | Not Changed | Liegt beim Eintragen eines Fehlers keine gültige Systemzeit vor, ist die zuletzt als gültige empfangene Systemzeit zu verwenden. | If no valid system time is available while entering an error in the error memory, the last valid recieved system time is to be used. | functional | Requirement | Anforderung | rejected | [Satish Singh]This requirement can be rejected as this implementation is not possible and also conformed that there is no action needed on the PANA side ==> BMW03-27268 | nicht akzeptiert / not agreed | [Satish Singh]This requirement can be rejected as this implementation is not possible and also conformed that there is no action needed on the PANA side ==> BMW03-27268 | Singh | Software | G08 I20 | CCUBK | zu bewerten / to evaluate |  |  | E/E (EA-441) | Yes |  | No | SWQT (ENG.8) |  | Not covered | SYR_EPIC_N/A |  |  | Open
6912 |  | Not Changed |  | Test and validation capability | N/A | Heading | Information | accepted | Internaly marked as N/A | akzeptiert / agreed | Internaly marked as N/A | N/A |  | G08 I20 | CCUBK | nicht zu bewerten / not to evaluate |  |  | E/E (EA-441) | No |  | No | Review |  |  | N/A |  |  | Open
18063 |  | Not Changed | Der Auslösegrund eines sicheren Zustands muss anhand des DTCs erkennbar sein. Hinweis: zum Beispiel über die Umweltdaten des DTCs | The reason for why a safe state was set must be read out via DTCs. N.B. For example using the environmental variables | non functional | Requirement | Anforderung | accepted | If environment data has to include safe state | akzeptiert / agreed | If environment data has to include safe state | Karadeniz | Software | G08 I20 | CCUBK | zu bewerten / to evaluate |  |  | E/E (EA-441) | Yes | CCU-6370 CCU-2119 CCU-1853 CCU-2406 CCU-2259 CCU-3014 CCU-2026 CCU-542 CCU-755 CCU-3105 CCU-7553 CCU-10836 CCU-11223 CCU-14395 CCU-15940 CCU-18971 CCU-19494 CCU-19493 CCU-21474 CCU-21576 CCU-26296 CCU-21723 CCU-21794 | Yes | SWQT_EE (ENG.8) | RM 13.01.2021 Test cases covering the SWRs linked to this requirement are present at: https://svn-bmw03-pais.eu.panasonic.com/BMW03_CCU_DOC/branches/I20/trunk/ENG.08_SoftwareTesting/EE (TC_ALIVEDTC,TC_DIAG_DTC,TC_DIAG) | Partly covered | Partly Implemented |  |  | Partly Implemented
18064 |  | Not Changed | Bei Verwenden eines Ersatzwertes, muss ein entsprechender Fehlerspeichereintrag erfolgen. | As soon as a substitute value is used, an entry in the error memory must be saved | functional | Requirement | Anforderung | accepted |  | akzeptiert / agreed |  | Karadeniz | Software | G08 I20 | CCUBK | zu bewerten / to evaluate |  |  | E/E (EA-441) | Yes | CCU-6370 CCU-2119 CCU-1853 CCU-2406 CCU-2259 CCU-3014 CCU-2026 CCU-542 CCU-755 CCU-3105 CCU-7553 CCU-10836 CCU-11223 CCU-14395 CCU-15940 CCU-18971 CCU-19494 CCU-19493 CCU-21474 CCU-21576 CCU-26296 CCU-21723 CCU-21794 | Yes | SWQT_EE (ENG.8) | RM 13.01.2021 Test cases covering the SWRs linked to this requirement are present at: https://svn-bmw03-pais.eu.panasonic.com/BMW03_CCU_DOC/branches/I20/trunk/ENG.08_SoftwareTesting/EE (TC_DIAG, TC_DIAG_DTC,TC_ALIVEDTC,TC_Security_5_7) | Partly covered | Partly Implemented |  |  | Partly Implemented
18065 |  | Not Changed | Bei einem Steuergeräte Reset muss ein Fehlerspeichereintrag erfolgen. | An entry in the error memory must be set for every component reset | functional | Requirement | Anforderung | accepted |  | akzeptiert / agreed |  | Karadeniz | Software | G08 I20 | CCUBK | zu bewerten / to evaluate |  |  | E/E (EA-441) | Yes | CCU-12533 CCU-7553 | Yes | SWQT (ENG.8) | 11.02.2021 RM: Correct verification measure is ENG08 ENG4 requirement SWR_23ffe3df-0134-5fa5-9148-907a746a205e: ECU Software Error (Reset reason DTC 0xBA0023) ENG8 test cases ((https://svn-bmw03-pais.eu.panasonic.com/BMW03_CCU_DOC/branches/I20/trunk/MAN.06_Measurement/MAN.06_MeasurementReport/AdditionalDocuments/ProjectMeasurements/ENG.08/EE/ENG.08_SoftwareFunctionTestReport/Diagnostics/BMW03_SoftwareFunctionTest_Diagnostics_DTCs) TC_DIAG_DTC_1_ 4 TC_DIAG_DTC_1_ 5 15.01.2021 RM: Verification Criteria changed on 14.02.2020 from ENG8 to ENG10. At ENG10 level, requirement is not covered. | Partly covered | Fully Implemented |  |  | Fully Implemented
18066 |  | Not Changed | Bei einem Steuergeräte Reset muss die Komponente alle relevanten Informationen in Form von Umweltdaten abspeichern. | For every component reset, all relevant information must be saved in the environmental variables | functional | Requirement | Anforderung | accepted | SEO Comment: [Carre 07.07.2016] Environmental data provided as part of Zedis DTC list and environmentl data. Details to be discussed during development. | akzeptiert / agreed |  | Karadeniz | Software | G08 I20 | CCUBK | zu bewerten / to evaluate |  |  | E/E (EA-441) | Yes | CCU-12533 CCU-7553 CCU-21794 CCU-23750 | Yes | SWQT (ENG.8) | 11.02.2021 RM: Correct verification measure is ENG08 ENG04 requirements SWR_e20520dc-6226-5e13-b3f9-4fc16d20f81f: Store DTC Informatio SWR_23ffe3df-0134-5fa5-9148-907a746a205e: ECU Software Error (Reset reason DTC 0xBA0023) ENG08 test cases (https://svn-bmw03-pais.eu.panasonic.com/BMW03_CCU_DOC/branches/I20/trunk/MAN.06_Measurement/MAN.06_MeasurementReport/AdditionalDocuments/ProjectMeasurements/ENG.08/EE/ENG.08_SoftwareFunctionTestReport/Diagnostics/BMW03_SoftwareFunctionTest_Diagnostics_DTCs) TC_DIAG_DTC_1_ 4 TC_DIAG_DTC_1_ 5 TC_DIAG_DTC_1_ 6 TC_DIAG_DTC_1_ 4 15.01.2021 RM: Verification Criteria changed on 14.02.2020 from ENG8 to ENG10. At ENG10 level, requirement is not covered. | Partly covered | Fully Implemented |  |  | Fully Implemented
18067 |  | Not Changed | Sofern ein Sammelfehler nicht vermeidbar ist, muss die Ursache über den Fehlerspeicher auslesbar sein. Hinweis: Dies kann z.B. über Umweltbedinungen oder über den sekundären Fehlerspeicher abgebildet werden. | A concept must be created and implemented in order to facilitate the root cause analysis of DTCs which are responsible for several different types of error (especially for collective errors). The concept must take into account using all of the available information, (environmental variables or secondary error DTCs for example) to localise the error as best as possible. | non functional | Requirement | Anforderung | accepted | [SE Doerr 2020.02.05] Implemented for AC-charger as requested by CR 500. All Second DTCs must lead to a primary DTC. [Carre, 12.03.2018] set to non-functional: requirement to system architecture realization I20:11052020 caykaben: linked | akzeptiert / agreed | [SE Doerr 2020.02.05] Implemented for AC-charger as requested by CR 500. All Second DTCs must lead to a primary DTC. | Karadeniz | Software | G08 I20 | CCUBK | zu bewerten / to evaluate |  |  | FDT (EA-414) | Yes | CCU-16239 CCU-364 CCU-6370 CCU-2119 CCU-1853 CCU-2406 CCU-2259 CCU-3014 CCU-2026 CCU-542 CCU-755 CCU-3105 CCU-7553 CCU-10836 CCU-11223 CCU-14395 CCU-15940 CCU-18971 CCU-19494 CCU-19493 CCU-21474 CCU-21576 CCU-26296 CCU-21723 CCU-21794 CCU-10732 CCU-11224 | Yes | Review | [SE Doerr 2020.02.05] Bug also available. See Impl.&Test Status ZEDIS V20.1 | Fully covered | Partly Implemented | Implemented |  | Partly Implemented
18068 |  | Not Changed | Die Kühlung der Komponente (Kühlmittelkreislauf und Kältemittelkreislauf) muss über einen Diagnose Entwicklerjob ein- und ausschaltbar sein. | It must be possible to control the cooling of the component (coolant circuit and refrigerant circuit) via developer diagnosis job. | functional | Requirement | Anforderung | rejected | SEO Comment: [Carre 07.07.2016] no. Diagnostic job described in Zedis. I20:11052020 caykaben: rejected : will not implement | nicht akzeptiert / not agreed | I20:11052020 caykaben: rejected : will not be implemented as not scope of Panasonic. | Karadeniz | Software | G08 I20 | CCUBK | zu bewerten / to evaluate |  |  | FDT (EA-414) | Yes |  | Yes | SYQT (ENG.10) |  | Partly covered | SYR_EPIC_N/A |  |  | Open
18069 |  | Not Changed | Eine Entprellung für Eintragen und Heilung von Fehlerspeichereinträgen muss für jeden DTC über Applikationsgrößen vorgegeben werden können. | It must be possible to control the debouncing parameters for the healing and entry of DTCs via application interface. | functional | Requirement | Anforderung | rejected | [SE Doerr 2020.02.05] For PANA DTCs set can be done by CRETA labels. For BMW DTCs set can be done by ZEDIS and Autosar arml. [caykaben 2020.03.09] Vector DEM does not support this! I20:11052020 caykaben: rejected : will not implement | nicht akzeptiert / not agreed | [caykaben 2020.03.09] Vector DEM does not support this! I20:11052020 caykaben: rejected : will not implement See Epic CCU-2119 | Karadeniz | Software | G08 I20 | CCUBK | zu bewerten / to evaluate |  |  | FDT (EA-414) | Yes | CCU-1940 | Yes | SYQT (ENG.10) |  | Fully covered | Fully Implemented | Implemented |  | Fully Implemented
6913 |  | Not Changed | Die Diagnosen der Komponente müssen stimuliert werden können. | It shall be possible to stimulate the diagnostics of the component. | non functional | Requirement | Anforderung | accepted | [SE Doerr 2020.02.05] For PANA DTCs stimulation can be done by changing the calibration in the engineering mode of ECU. For BMW DTCc PANA is not responsible. NEO Comment: details missing SEO Comment: [Carre] Japan SW response not fully understood Sorry I do not recall telling anything on that topic. I understand this feature needs to be implemented for testing of the diagnostic interface I20:11052020 caykaben: linked | akzeptiert / agreed | [SE Doerr 2020.02.05] For PANA DTCs stimulation can be done by changing the calibration in the engineering mode of ECU. For BMW DTCc PANA is not responsible. | Karadeniz | Software | G08 I20 | CCUBK | zu bewerten / to evaluate |  |  | FDT (EA-414) | Yes | CCU-1853 CCU-942 | Yes | SWQT (ENG.8) |  | Partly covered | Fully Implemented | Implemented |  | Fully Implemented
6914 |  | Not Changed | Die Fehlerzustände der Komponente müssen stimuliert werden können. | It shall be possible to stimulate the error states of the component. | functional | Requirement | Anforderung | accepted | [SE Doerr 2020.02.05] For PANA DTCs stimulation can be done by changing the calibration in the engineering mode of ECU. For BMW DTCc PANA is not responsible. NEO Comment: details missing SEO Comment: [Carre] Japan SW response not fully understood Sorry I do not recall telling anything on that topic. I understand this feature needs to be implemented for testing of the diagnostic interface | akzeptiert / agreed | [SE Doerr 2020.02.05] For PANA DTCs stimulation can be done by changing the calibration in the engineering mode of ECU. For BMW DTCc PANA is not responsible. | Karadeniz | Software | G08 I20 | CCUBK | zu bewerten / to evaluate |  |  | E/E (EA-441) | Yes | CCU-1853 CCU-942 | Yes | SWQT (ENG.8) | 11.02.2021 RM: Correct verification measure is ENG8. ENG4 requirement SWR_9dd744c0-ffef-5cf8-a114-722423bf5fcf: Input Output Control By Identifier ENG08 test cases (https://svn-bmw03-pais.eu.panasonic.com/BMW03_CCU_DOC/branches/I20/trunk/MAN.06_Measurement/MAN.06_MeasurementReport/AdditionalDocuments/ProjectMeasurements/ENG.08/EE/ENG.08_SoftwareFunctionTestReport/Diagnostics/BMW03_SoftwareFunctionTestReport_Diagnostics_Jobs) TC_DIAG_L1_14 1 TC_DIAG_L1_14 2 TC_DIAG_L1_14 3 TC_DIAG_L1_14 4 TC_DIAG_L1_14 5 15.01.2021 RM: Verification Criteria changed on 14.02.2020 from ENG8 to ENG10. At ENG10 level, requirement is not covered. | Partly covered | Fully Implemented | Implemented |  | Fully Implemented
6915 |  | Not Changed |  | Diagnostic specifications for process partner | N/A | Heading | Information | accepted | Internaly marked as N/A | akzeptiert / agreed | Internaly marked as N/A | N/A |  | G08 I20 | CCUBK | nicht zu bewerten / not to evaluate |  |  | E/E (EA-441) | No |  | No | Review |  |  | N/A |  |  | Open
6916 |  | Not Changed |  | Vehicle plant commissioning | N/A | Heading | Information | accepted | Internaly marked as N/A | akzeptiert / agreed | Internaly marked as N/A | N/A |  | G08 I20 | CCUBK | nicht zu bewerten / not to evaluate |  |  | E/E (EA-441) | No |  | No | Review |  |  | N/A |  |  | Open
6917 |  | Not Changed | Das Diagnosegateway muss bereits im Anlieferzustand aktiv sein. | The diagnostic gateway shall already be active in the as-delivered condition. | functional | Requirement | Anforderung | rejected | [J.Varghese 16.09.2020]CCU does not implement “Diagnosis-Gateway” | nicht akzeptiert / not agreed | [J.Varghese 16.09.2020]CCU does not implement “Diagnosis-Gateway” | Karadeniz | Software | G08 I20 | CCUBK | zu bewerten / to evaluate |  |  | E/E (EA-441) | Yes |  | Yes | SYQT (ENG.10) |  |  | SYR_EPIC_N/A |  |  | Open
6920 |  | Not Changed |  | Activation and deactivation of operating states | N/A | Heading | Information | accepted | Internaly marked as N/A | akzeptiert / agreed | Internaly marked as N/A | N/A |  | G08 I20 | CCUBK | nicht zu bewerten / not to evaluate |  |  | E/E (EA-441) | No |  | No | Review |  |  | N/A |  |  | Open
6921 |  | Not Changed | Wird ein bestimmter Zustand über einen inbetriebnahmerelanten Steuern-Diagnosejob der Komponente aktiviert, muss dieser Zustand selbstständig wieder eingenommen werden, unabhängig von PWF-, Klemmenzustandswechsel oder Einschlafen des Steuergerätes. Hinweis: Jobs werden in ZEDIS als "inbetriebnahme relevant" gekennzeichnet. | When a specific operating state is activated (all jobs relevant to commissioning), this state must always be reactivated automatically, without having to manually start the job. This state shall be resistant to key-changes, PWF state changes or power off, and therefore can only be deactived manually per diagnose job. N.B. These jobs are to be marked in ZEDIS as "relavant to commissioning" | non functional | Requirement | Anforderung | accepted | SEO Comment: Response: Function is: results of diagnostic jobs (e.g. activate the fan) have to be stored in NV-RAM and reapplied upon restart I20:13052020 caykaben: linked | akzeptiert / agreed |  | Karadeniz | Software | G08 I20 | CCUBK | zu bewerten / to evaluate |  |  | FDT (EA-414) | Yes | CCU-1853 CCU-942 | Yes | SWQT (ENG.8) |  | Partly covered | Fully Implemented |  |  | Fully Implemented
6923 |  | Not Changed |  | Requirements for diagnostic requests | N/A | Heading | Information | accepted | Internaly marked as N/A | akzeptiert / agreed | Internaly marked as N/A | N/A |  | G08 I20 | CCUBK | nicht zu bewerten / not to evaluate |  |  | E/E (EA-441) | No |  | No | Review |  |  | N/A |  |  | Open
18071 |  | Not Changed | Der Service "RAM_Daten_Sichern" (LH_Diagnose-Ausgabe08-Teil3-SAP [LH 10000784-000-11], Kap. 2.3.8) muss auf eine maximale Ausführungszeit von 4 Sekunden begrenzt werden. | The "RAM_Daten_Sichern" service [LH 10000784-000-11] - release 8, part 3, chapter 2.3.8. must be completed within a maximum execution time of 4 seconds. | non functional | Requirement | Anforderung | rejected | Understand the concept but there is a possibility not to complete in 4s because of RAM size. May have to be Deviation. | nicht akzeptiert / not agreed | Understand the concept but there is a possibility not to complete in 4s because of RAM size. May have to be Deviation. | Karadeniz | Software | G08 I20 | CCUBK | nicht akzeptiert / not accepted | 20180705_Dietz: Target is clear, any deviation has to be discussed. |  | E/E (EA-441) | Yes |  | Yes | SYQT (ENG.10) |  | Partly covered | SYR_EPIC_N/A |  |  | Open
6924 |  | Not Changed | Per Diagnosejob muss der Zustand des CHADEMO-Zwischensteckers („gesteckt“ / „nicht gesteckt“) ausgegeben werden. | It shall be possible to detect the state (connected/not connected) of the CHAdeMO plug adapter via a diagnostic request. | functional | Requirement | Anforderung | rejected | SEO Comment: [Carre response] Per Requirement with BMW ID6749, the diagnose address is 0x3A [ caykaben 2020.03.09] HW concept does not support this I20:13052020 caykaben: rejected : will not implement | nicht akzeptiert / not agreed | [SK 28.07.2020] implementation is not required for BMW as HW does not support. [ caykaben 2020.03.09] HW concept does not support this requirement. | Jindal | Software | G08 I20 | CCUBK | zu bewerten / to evaluate |  |  | FDT (EA-414) | Yes |  | Yes | SYQT (ENG.10) | SYR_DIA_080 does not actually relevent to functionality required in this requirement but a general diagnosis SYR. HW does not support to implement the CHADEMO plug adapter viua diagjob | Partly covered | Not Implemented | Not Implemented |  | Not Implemented
6956 |  | Not Changed | Der Montagemodus muss per Diagnosejob gesetzt werden. | It must be possible to set the assembly mode using a diagnostic request. | functional | Requirement | Anforderung | accepted | SEO Comment: [Carre response] Assembly modedescribed in information with BMW ID 7531 This is the mode used at the BMW plant | akzeptiert / agreed |  | Karadeniz | Software | G08 I20 | CCUBK | zu bewerten / to evaluate |  |  | E/E (EA-441) | Yes | CCU-1853 CCU-942 CCU-5432 CCU-3603 CCU-8614 | Yes | SYQT (ENG.10) |  | Fully covered | Fully Implemented |  |  | Fully Implemented
6957 |  | Not Changed | Der Montagemodus muss per Diagnosejob zurückgesetzt werden können. | It must be possible to reset the assembly mode using a diagnostic request. | functional | Requirement | Anforderung | accepted | SEO Comment: [Carre response] Assembly modedescribed in information with BMW ID 7531 This is the mode used at the BMW plant | akzeptiert / agreed |  | Karadeniz | Software | G08 I20 | CCUBK | zu bewerten / to evaluate |  |  | E/E (EA-441) | Yes | CCU-5432 CCU-3603 CCU-8614 | Yes | SYQT (ENG.10) |  | Fully covered | Fully Implemented |  |  | Fully Implemented
6958 |  | Not Changed | Der Status des Montagemodus muss per Diagnosejob ausgelesen werden. | It must be possible to read out the status of the assembly mode per diagnostic request. | functional | Requirement | Anforderung | accepted | SEO Comment: [Carre response] Assembly modedescribed in information with BMW ID 7531 This is the mode used at the BMW plant | akzeptiert / agreed |  | Karadeniz | Software | G08 I20 | CCUBK | zu bewerten / to evaluate |  |  | E/E (EA-441) | Yes | CCU-1853 CCU-942 CCU-5432 CCU-3603 CCU-8614 | Yes | SYQT (ENG.10) |  | Fully covered | Fully Implemented |  |  | Fully Implemented
6959 |  | Not Changed | Die während des Bandablaufs angelernten NV-RAM Daten müssen per Diagnosejob auf Auslieferungsstand zurückgesetzt werden können. | It must be possible to restore to the values the data from the NV-RAM stored on the production line per diagnostic job. | functional | Requirement | Anforderung | accepted | SEO Comment: Nothing specific, for instance by use of WritedatabyAddress | akzeptiert / agreed |  | Karadeniz | Software | G08 I20 | CCUBK | zu bewerten / to evaluate |  |  | E/E (EA-441) | Yes | CCU-6096 CCU-5135 CCU-3608 CCU-1853 CCU-2571 CCU-913 CCU-942 CCU-10732 CCU-11224 CCU-3611 CCU-8107 | Yes | SWQT (ENG.8) | 13.03.2021 RM: It must be possible to restore to the values the data from the NV-RAM stored on the production line per diagnostic job. ENG04 requirements: SWR_981b585d-4fd5-57cb-8b89-ef4205510661: Read DTC Information SWR_201aa788-f88b-59ad-8da2-4466cb3a5b31: Report DTC SWR_e20520dc-6226-5e13-b3f9-4fc16d20f81f: Store DTC Information SWR_e20520dc-6226-5e13-b3f9-4fc16d20f81f: Store DTC Information | Fully covered | Fully Implemented |  |  | Fully Implemented
6971 |  | Not Changed | Der Werksmodus-PHEV muss per Diagnosejob aktivierbar sein. | It must be possible to activate the 'PHEV plant mode' using a diagnostic request. | functional | Requirement | Anforderung | accepted | SEO Comment: Is it the same as Assembly Mode? No No action from Panasonic identified yet (except store the mode and recover upon reset), but transfer of the information to the BMW application. To be further checked at BMW. Detailed requirements will be in Zedis | akzeptiert / agreed |  | Karadeniz | Software | 3.7kW | CCUBK | zu bewerten / to evaluate |  |  | E/E (EA-441) | Yes | CCU-1853 CCU-942 | Yes | SYQT (ENG.10) |  | Partly covered | Fully Implemented |  |  | Fully Implemented
6972 |  | Not Changed | Der Werksmodus-PHEV muss per Diagnosejob deaktivierbar sein. | It must be possible to deactivate the 'PHEV plant mode' using a diagnostic request. | functional | Requirement | Anforderung | accepted | SEO Comment: Is it the same as Assembly Mode? No No action from Panasonic identified yet (except store the mode and recover upon reset), but transfer of the information to the BMW application. To be further checked at BMW. Detailed requirements will be in Zedis | akzeptiert / agreed |  | Karadeniz | Software | 3.7kW | CCUBK | zu bewerten / to evaluate |  |  | E/E (EA-441) | Yes | CCU-1853 CCU-942 | Yes | SYQT (ENG.10) |  | Partly covered | Fully Implemented |  |  | Fully Implemented
6973 |  | Not Changed | Der Status des Werksmodus-PHEV muss per Diagnosejob auslesbar sein. | It must be possible to read out the status of the 'PHEV plant mode' using a diagnostic request. | functional | Requirement | Anforderung | accepted | SEO Comment: Is it the same as Assembly Mode? No No action from Panasonic identified yet (except store the mode and recover upon reset), but transfer of the information to the BMW application. To be further checked at BMW. Detailed requirements will be in Zedis | akzeptiert / agreed |  | Karadeniz | Software | 3.7kW | CCUBK | zu bewerten / to evaluate |  |  | E/E (EA-441) | Yes | CCU-1853 CCU-942 | Yes | SYQT (ENG.10) |  | Partly covered | Fully Implemented |  |  | Fully Implemented
6974 |  | Not Changed | Der Status des Zentralveriegelungs-Stellers muss per Diagnosejob auslesbar sein. | It must be possible to read out the state of the central locking actuator per diagnostic request. | functional | Requirement | Anforderung | accepted | NEO Comment: who this shall be done ? The CCU seems not to have a connection to such a sensor... Is "shall" or "is" state requested ? | akzeptiert / agreed |  | Karadeniz | Software | G08 I20 | CCUBK | zu bewerten / to evaluate |  |  | E/E (EA-441) | Yes | CCU-1853 CCU-942 | Yes | SWQT (ENG.8) | 11.02.2021 RM: Correct verification measure is ENG8. ENG4 requirement SWR_9dd744c0-ffef-5cf8-a114-722423bf5fcf: Input Output Control By Identifier ENG08 test cases (https://svn-bmw03-pais.eu.panasonic.com/BMW03_CCU_DOC/branches/I20/trunk/MAN.06_Measurement/MAN.06_MeasurementReport/AdditionalDocuments/ProjectMeasurements/ENG.08/EE/ENG.08_SoftwareFunctionTestReport/Diagnostics/BMW03_SoftwareFunctionTestReport_Diagnostics_Jobs) TC_DIAG_L1_14 1 TC_DIAG_L1_14 2 TC_DIAG_L1_14 3 TC_DIAG_L1_14 4 TC_DIAG_L1_14 5 15.01.2021 RM: Verification Criteria changed on 14.02.2020 from ENG8 to ENG10. At ENG10 level, requirement is not covered. | Partly covered | Fully Implemented |  |  | Fully Implemented
18072 |  | Not Changed | Der Status der Ladeklappe muss per Diagnosejob auslesbar sein. | It must be possible to read out the state of the charging flap per diagnostic request. | functional | Requirement | Anforderung | accepted | [Katre 21.02.2019] After CR023, it is implemented by BMW. Diag job STATUS_LADEKLAPPE_AC_CCS,STATUS_LADEKLAPPE_DC can be used to read the status | akzeptiert / agreed |  | Karadeniz | Software Hardware | G08 I20 | CCUBK | zu bewerten / to evaluate |  |  | E/E (EA-441) | Yes | CCU-1853 CCU-942 | Yes | Review | 08.02.2021 RM: As agreed with SE, requirement can be reviewed. These Diagnostic jobs are available in Zedis and grouped under BMW SW component. From Panasonic side, only review of the interfaces and port connections will be performed, no ENG.8/ENG.10 testing. 15.01.2021 RM: Verification Criteria changed on 14.02.2020 from ENG8 to ENG10. At ENG10 level, requirement is not covered. | Fully covered | Fully Implemented |  | H-Open | Partly Implemented
6975 |  | Not Changed | Der Zentralveriegelungs-Steller der Ladeklappe muss per Diagnose ansteuerbar sein. | The central locking actuator of the charging flap must be controllable using diagnostics. | functional | Requirement | Anforderung | accepted |  | akzeptiert / agreed |  | Karadeniz | Software | G08 I20 | CCUBK | zu bewerten / to evaluate |  |  | E/E (EA-441) | Yes | CCU-1853 CCU-942 | Yes | Review | 08.02.2021 RM: As agreed with SE, requirement can be reviewed. These Diagnostic jobs are available in Zedis and grouped under BMW SW component. From Panasonic side, only review of the interfaces and port connections will be performed, no ENG.8/ENG.10 testing. 15.01.2021 RM: Verification Criteria changed on 14.02.2020 from ENG8 to ENG10. At ENG10 level, requirement is not covered. | Fully covered | Fully Implemented |  |  | Fully Implemented
6976 |  | Not Changed | Der Status des Zentralveriegelungs-Stellers des Ladesteckers muss per Diagnosejob auslesbar sein. | It must be possible to read out the status of the central locking actuator of the charging plug using a diagnostic request. | functional | Requirement | Anforderung | accepted |  | akzeptiert / agreed |  | Karadeniz | Software | G08 I20 | CCUBK | zu bewerten / to evaluate |  |  | E/E (EA-441) | Yes | CCU-1853 CCU-942 | Yes | Review | 08.02.2021 RM: As agreed with SE, requirement can be reviewed. These Diagnostic jobs are available in Zedis and grouped under BMW SW component. From Panasonic side, only review of the interfaces and port connections will be performed, no ENG.8/ENG.10 testing. 15.01.2021 RM: Verification Criteria changed on 14.02.2020 from ENG8 to ENG10. At ENG10 level, requirement is not covered. | Fully covered | Fully Implemented |  |  | Fully Implemented
6977 |  | Not Changed | Der Zentralveriegelungs-Steller des Ladesteckers muss per Diagnose ansteuerbar sein. | The central locking actuator of the charging plug must be controllable using diagnostics. | functional | Requirement | Anforderung | accepted | NEO Comment: ASIL ? This could cause safety-relevant condition ! | akzeptiert / agreed |  | Karadeniz | Software | G08 I20 | CCUBK | zu bewerten / to evaluate |  |  | E/E (EA-441) | Yes | CCU-1853 CCU-942 | Yes | Review | 08.02.2021 RM: As agreed with SE, requirement can be reviewed. These Diagnostic jobs are available in Zedis and grouped under BMW SW component. From Panasonic side, only review of the interfaces and port connections will be performed, no ENG.8/ENG.10 testing. 15.01.2021 RM: Verification Criteria changed on 14.02.2020 from ENG8 to ENG10. At ENG10 level, requirement is not covered. | Fully covered | Fully Implemented |  |  | Fully Implemented
18073 |  | Not Changed | Offene Steckverbindungen (nicht gesteckt) zwischen Ladesteckdose und Ladegerät müssen ohne Ladeprozess und bei inaktivem HV-System per Eigendiagnose erkannt werden. | Open connections (not connected) between charging socket and charger shall be self-diagnosed by the charger, without charging and with the high-voltage system deactivated. | non functional | Requirement | Anforderung | rejected | [202007, ADoerr] PANA HW is limited in Proxy and Pilot diagnostics. Several diagnostics are deactivated, because the check is now handled by BMW SWC. The requirement is or should be rejected. I20:13052020 caykaben: rejected : will not implement current/planned HW has no support for this feature | nicht akzeptiert / not agreed | [202007, ADoerr] PANA HW is limited in Proxy and Pilot diagnostics. Several diagnostics are deactivated, because the check is now handled by BMW SWC. The requirement is or should be rejected. | Bertolino | Software | G08 I20 | CCUBK | zu bewerten / to evaluate |  |  | FDT (EA-414) | Yes |  | Yes | Review | [20200310 AB] Workshop CW10'20 Change verification measure to Review SEO Comment: This KLH mentions “with high-voltage deactivated.” It means no AC voltage and CCU can detect low voltage of AC. -> Fully covered by review | Fully covered | SYR_EPIC_N/A |  |  | Open
6931 |  | Not Changed | Die Spannungswerte aller der im System vorhandenen Spannungssensoren müssen per Diagnosejob auslesbar sein. Hinweis: zum Beispiel: AC/DC-Converter, PFC des DC/DC-Converters, Eingangsspannung des DC/DC-Converters, HV-Spannung im DC/DC-Wandler; HV Spannung im Umrichter. | It must be possible to read out the voltage values of all the intermediate circuit voltage sensors present in the system per diagnostic request NB. Examples of voltage values: AC/DC converter, PFC of the DC/DC converter, input voltage of the DC/DC converter, high voltage in the DC/DC converter; high voltage in the inverter. | functional | Requirement | Anforderung | accepted | SEO Comment: [Carre response] Per Requirement with BMW ID6749, the diagnose address is 0x3A | akzeptiert / agreed |  | Lindner | Software Functional Safety | G08 I20 | CCUBK | zu bewerten / to evaluate |  |  | FuSi (EA-442) | Yes | CCU-1947 CCU-1896 CCU-3356 CCU-1853 CCU-942 | Yes | SWQT (ENG.8) |  | Partly covered | Fully Implemented |  |  | Fully Implemented
6948 |  | Not Changed | Der Diagnosejob für die Spannungswerte des AC-Ladegeräts muss folgende Information enthalten: | The diagnostic request for the voltage values of the AC charger must contain the following information: | non functional | Requirement | Anforderung | accepted | LTD_24.07.2020: No requirement. Requirements to implement are as below. Hence agreed only as information and implementation status depends on below KLH IDs. 18074 The voltage levels from all present voltage sensors 18075 The root-mean-square value of the AC voltage for each phase 18076 The HV DC voltage value 18077 The HV DC voltage based on the upper hardware limit of the charger [202007, ADoerr] The KLH ID is implemented part of DiagJobs following KLH ID implementation 18074 The voltage levels from all present voltage sensors 18075 The root-mean-square value of the AC voltage for each phase 18076 The HV DC voltage value 18077 The HV DC voltage based on the upper hardware limit of the charger One item is not implemented: 18077 The HV DC voltage based on the upper hardware limit of the charger à DC_Voltage_Max_HW_Depend (465V or 490V) à Anyway this value is constant. Is is known from the calibration in CRETA I20:13052020 caykaben:this is no requirement (indication of listing) | akzeptiert / agreed | LTD_24.07.2020: No requirement. Requirements to implement are as below. Hence agreed only as information and implementation status depends on below KLH IDs. 18074 The voltage levels from all present voltage sensors 18075 The root-mean-square value of the AC voltage for each phase 18076 The HV DC voltage value 18077 The HV DC voltage based on the upper hardware limit of the charger | Bertolino | Software | G08 I20 | CCUBK | zu bewerten / to evaluate |  |  | FDT (EA-414) | Yes | CCU-1947 CCU-1896 CCU-3356 | Yes | Review | [2020020310 AB] Workshop CW10'20 Change verification measure to Review | Fully covered | Fully Implemented |  |  | Fully Implemented
18074 |  | Not Changed | Alle Spannungen der vorhandenen Spannungssensoren | The voltage levels from all present voltage sensors | functional | Requirement | Anforderung | accepted | I20:13052020 caykaben: no requirement for CCU I20:13052020 caykaben: linked | akzeptiert / agreed |  | Bertolino | Software | G08 I20 | CCUBK | zu bewerten / to evaluate |  |  | FDT (EA-414) | Yes | CCU-1947 CCU-1896 CCU-2901 CCU-1853 CCU-2259 CCU-1894 CCU-913 CCU-942 CCU-679 CCU-365 CCU-10732 CCU-11224 CCU-1205 CCU-1663 CCU-97 CCU-18971 CCU-19615 CCU-21850 CCU-22944 CCU-23813 CCU-24650 | Yes | SWQT (ENG.8) | [20200312 AB] Requirement traced to TC in measurement report https://svn-bmw03-pais.eu.panasonic.com/BMW03_CCU_DOC/Common/WorkSpace/MAN.06_Measurement/MAN.06_MeasurementReport/BMW03-MeasurementReport-ENG-Processes.xlsm | Partly covered | Fully Implemented |  |  | Fully Implemented
18075 |  | Not Changed | Den Effektivwert der AC Spannung der jeweiligen Phase | • The root-mean-square value of the AC voltage for each phase | functional | Requirement | Anforderung | accepted | I20:13052020 caykaben: linked | akzeptiert / agreed |  | Bertolino | Software | G08 I20 | CCUBK | zu bewerten / to evaluate |  |  | FDT (EA-414) | Yes | CCU-1947 CCU-1896 CCU-1853 CCU-942 CCU-2901 CCU-2259 CCU-1894 CCU-913 CCU-679 CCU-365 CCU-10732 CCU-11224 CCU-288 CCU-18971 CCU-19615 CCU-21850 CCU-22944 CCU-23813 CCU-24650 | Yes | SYQT (ENG.10) SWQT (ENG.8) | [20201208, AB] ENG.10 link #SYQT-44-0001-0005# *_*_*_*_*_*_* Partly Covered from ENG.10 | Fully covered | Fully Implemented |  |  | Fully Implemented
18076 |  | Not Changed | Den HV-DC Spannungswert | The HV DC voltage value | functional | Requirement | Anforderung | accepted | I20:13052020 caykaben: linked | akzeptiert / agreed |  | Bertolino | Software | G08 I20 | CCUBK | zu bewerten / to evaluate |  |  | FDT (EA-414) | Yes | CCU-1947 CCU-1896 CCU-3356 CCU-2901 CCU-1853 CCU-2259 CCU-1894 CCU-913 CCU-942 CCU-679 CCU-365 CCU-10732 CCU-11224 CCU-288 CCU-18971 CCU-19615 CCU-21850 CCU-22944 CCU-23813 CCU-24650 | Yes | SYQT (ENG.10) | [20201208, AB] ENG.10 link #SYQT-44-0001-0005# LTD_14.07.2020: CCU-3356 Epic is used for implementation. Setting A_SW_Implementation Satatus Manual. to Implemented | Fully covered | Fully Implemented | Implemented |  | Fully Implemented
18077 |  | Not Changed | Die zum HV-DC Spannungswert zugehörige Hardware Obergrenze des Ladegerätes | The HV DC voltage based on the upper hardware limit of the charger | functional | Requirement | Anforderung | accepted | I20:13052020 caykaben: linked | akzeptiert / agreed |  | Bertolino | Software | G08 I20 | CCUBK | zu bewerten / to evaluate |  |  | FDT (EA-414) | Yes | CCU-1947 CCU-1896 CCU-2901 CCU-1853 CCU-2259 CCU-1894 CCU-913 CCU-942 CCU-679 CCU-365 CCU-10732 CCU-11224 CCU-18971 CCU-19615 CCU-21850 CCU-22944 CCU-23813 CCU-24650 | Yes | SYQT (ENG.10) SWQT (ENG.8) | [20201208, AB] ENG.10 link #SYQT-44-0001-0005# *_*_*_*_*_*_* Partly Covered from ENG.10 | Fully covered | Fully Implemented |  |  | Fully Implemented
6981 |  | Not Changed |  | Service | N/A | Heading | Information | accepted | Internaly marked as N/A | akzeptiert / agreed | Internaly marked as N/A | N/A |  | G08 I20 | CCUBK | nicht zu bewerten / not to evaluate |  |  | E/E (EA-441) | No |  | No | Review |  |  | N/A |  |  | Open
6982 |  | Not Changed | Diagnosen, die verschiedene Spannungsmessungen und Spannungswerte überwachen müssen so implementiert werden, dass eine eindeutige Zuordnung der diagnostizierten Fehler zu den Messstellen und Bordnetzen möglich ist. | Diagnostics which monitor different voltage measurements and values must be implemented in a way which allows errors to be localised in the electrical power network and to specific test points. | functional | Requirement | Anforderung | accepted | SEO Comment: Additional clarifications will be required for implementation I20:03062020 caykaben: linked | akzeptiert / agreed |  | Karadeniz | Software | G08 I20 | CCUBK | zu bewerten / to evaluate |  |  | FDT (EA-414) | Yes | CCU-1947 CCU-1896 CCU-6370 CCU-2119 CCU-1853 CCU-2406 CCU-2259 CCU-3014 CCU-2026 CCU-542 CCU-755 CCU-3105 CCU-7553 CCU-10836 CCU-11223 CCU-14395 CCU-15940 CCU-18971 CCU-19494 CCU-19493 CCU-21474 CCU-21576 CCU-26296 CCU-21723 CCU-21794 | Yes | Review | [2020020310 AB] Workshop CW10'20 Change verification measure to Review | Fully covered | Partly Implemented |  |  | Partly Implemented
18078 |  | Not Changed | Bei jedem Fehler im HV-System (Beispielsweise HV-Überspannung, HV-Überstrom), den die Komponente selbst diagnostizieren kann, muss einen Ereignis DTC mit mindestens den Umweltvariablen HV-Spannung und HV-Strom zum Triggerzeitpunkt eingetragen werden. | For each error in the high voltage system (for example HV overvoltage or overcurrent) which the component can self-diagnose, an event DTC must be entered with the environement variables voltage and current from the high-voltage network. | functional | Requirement | Anforderung | partly accepted | [202007, ADoerr] The essential content this KLH is not clear enough. PANA cannot fulfill the requirement due to: 1. The buffer is limited to 35 DTCs. 2. The ZEDIS is in the responsibility of BMW. That why BMW shall add the ENV volt and current to each DTC in ZEDIS. That is why BMW must ensure to add the needed FF to each DTC. 3. PANA has implemented the needed Freezeframes (FF) volt and current from their own measurement, but not from the HV network. 4. Useful point for PANA DTCs: Review quickly for ZEDIS 25. Summary: >The requirement give not the correct information to the supplier. The KLH is insufficient. [13.02.2020 V.Bruno] This item is superseeded by Zedis implementation as defined in LSV_CCUGen5.xlsx. [caykaben 2020.03.09] ZEDIS is one any only reference I20:03062020 caykaben: will be handled in ZEDIS->no linkage here | akzeptiert mit Einschränkungen / partly agreed | [202007, ADoerr] The essential content in this KLH ID is not clear enough. PANA cannot fulfill the requirement due to: 1. The buffer is limited to 35 DTCs. 2. The ZEDIS is in the responsibility of BMW. That BMW shall add the ENV volt and current to each DTC in ZEDIS. That is why BMW must ensure to add the needed FF to each DTC. 3. PANA has implemented the needed Freezeframes (FF) volt and current from their own measurement, but not from the HV network. Summary: The requirement gives not the correct information to the supplier. The KLH is insufficient due to point 2. Hence partly accepted (needed FF for DTCs is superceeded by ZEDIS). | Bertolino | Software | G08 I20 | CCUBK | zu bewerten / to evaluate |  |  | FDT (EA-414) | Yes |  | Yes | Review |  | Partly covered | Fully Implemented | Implemented |  | Fully Implemented
23318 |  | Not Changed | Bei komponenten-internen-Fehlern, die zu einer erhöhten Stromaufnahme außerhalb des normalen Betriebs führen (z.B: interner Kurzschluss) müssen in den Fehlerspeicher der verursachenden Komponente eingetragen werden (s. ff. Information). | In the case of component-internal errors that lead to a higher current draw outside of normal operation (e.g.: internal short circuit), an entry for this shall be made in the error memory of the component responsible (see following information). | non functional | Requirement | Anforderung | accepted | NEO Comment: concept unclear / FTA ? I20:03062020 caykaben: will be handled in ZEDIS->no linkage here | akzeptiert / agreed | I20:03062020 caykaben: will be handled in ZEDIS | Karadeniz | Software | G08 I20 | CCUBK | zu bewerten / to evaluate |  |  | FDT (EA-414) | No | CCU-910 | Yes | Review | [2020020310 AB] Workshop CW10'20 Change verification measure to Review | Fully covered | Fully Implemented | Implemented |  | Fully Implemented
23319 |  | Not Changed | In der LSV wird hierzu vereinbart: "Die technische Umsetzung der Detektion eines internen Komponenten-Kurzschlusses ist darzulegen." | The following is agreed on in the SLA for this purpose: "The technical implementation for the detection of an internal component short circuit shall be presented." | non functional | Requirement | Information | accepted | I20:03062020 caykaben: will be handled in ZEDIS->no linkage here | akzeptiert / agreed | I20:03062020 caykaben: will be handled in ZEDIS | Karadeniz | Software | G08 I20 | CCUBK |  |  |  | FDT (EA-414) | Yes |  | No | Review | 20191211 AB: Objekttyp=Information --> A_Need_coverage_report set to no |  | SYR_EPIC_N/A |  |  | Open
23320 |  | Not Changed | Die Komponente muss sich entweder abhängig von der Ausstattung selbst konfigurieren oder per Codiervorgang konfigurierbar sein. Hinweis: Wenn per Codiervorgang nicht möglich ist, ist ein alternatives Konzept mit dem Auftraggeber abzustimmen. Zum Beispiel bei mehreren Ladevarianten. Keine Ausstattungsabhängige Diagnose Jobs sind gewünscht. | The component shall - depending on the equipment - either configure themselves or be configurable via coding. N.B. When the procedure is not possible via coding, an alternative concept must be agreed upon with the customer. For example with different charger-options. No diagnosis jobs shall be implemented, which depend on the configuration of the vehicle. | functional | Requirement | Anforderung | accepted | [20200303 AB] Change the Verification measure to Review link to EPIC (coding & delivery state) NEO Comment: CCU needs external coding I20:03062020 caykaben: linked | akzeptiert / agreed |  | G.Teiusan | Software | G08 I20 | CCUBK | zu bewerten / to evaluate |  |  | FDT (EA-414) | Yes | CCU-937 CCU-12989 CCU-14394 CCU-1853 CCU-942 CCU-8521 CCU-19494 CCU-19493 CCU-13898 CCU-21574 CCU-21945 CCU-24459 CCU-22668 CCU-23462 CCU-23563 CCU-24771 CCU-22408 CCU-24600 CCU-24944 CCU-27231 | Yes | Review |  | Fully covered | EPIC_N/A |  |  | Open
6991 |  | Not Changed | Wenn ein per Diagnose-Job auslesbares Sensorsignal ausfällt, muss ein als "ungültig" (kein Ersatzwert oder ein anderer Wert im Rahmen des Messbereichs) erkennbarer Wert ausgegeben werden (z.B. der Messbereichsendwert). | If a sensor signal that can be read out via diagnostic request is no longer sent, an "invalid" value (not a substitute value or a different value within the valid measuring range) shall be outputted (e.g. the upper measuring range value). | functional | Requirement | Anforderung | accepted | I20:03062020 caykaben: linked | akzeptiert / agreed |  | Singh | Software | G08 I20 | CCUBK | zu bewerten / to evaluate |  |  | FDT (EA-414) | Yes | CCU-1853 CCU-942 CCU-2901 CCU-2259 CCU-1894 CCU-913 CCU-679 CCU-365 CCU-10732 CCU-11224 | Yes | SWQT (ENG.8) | [20200312 AB] Requirement traced to TC in measurement report https://svn-bmw03-pais.eu.panasonic.com/BMW03_CCU_DOC/Common/WorkSpace/MAN.06_Measurement/MAN.06_MeasurementReport/BMW03-MeasurementReport-ENG-Processes.xlsm | Partly covered | Fully Implemented |  |  | Fully Implemented
18079 | CCUGEN5IP-371 | Not Changed | Nach einem Komponententausch, der einen Einlernvorgang danach erfordert, muss die Kommponente sich als nicht angelernt erkennen und durch einen Fehlerspeichereintrag diesen Status dokumentieren (siehe ff. Information) | After a component replacement that necessitates a self-learning process after its replacement, this shall be automatically detected by the component. When a self-learning process is required this should be documented by an error memory entry in the affected electronic control unit. (see following information) | functional | Requirement | Anforderung | accepted | NEO Comment: not relevant for CCU SEO Comment: [Carre response 07.07.2016] BMW does not force us to use self-learning. If the unit can configure itself without any special SW-action at the first start, it is acceptable. To be discussed Panasonic internally I20:03062020 caykaben: linked I20 J.Varghese: 16.11.2020 - DV2 is the only external component that implemenented with self learning process. There is no self learning for the internal components. | akzeptiert / agreed |  | Karadeniz | Software | G08 I20 | CCUBK | zu bewerten / to evaluate |  |  | FDT (EA-414) | Yes | CCU-6370 CCU-2119 CCU-1853 CCU-2406 CCU-2259 CCU-3014 CCU-2026 CCU-542 CCU-755 CCU-3105 CCU-7553 CCU-10836 CCU-11223 CCU-14395 CCU-15940 CCU-18971 CCU-19494 CCU-19493 CCU-21474 CCU-21576 CCU-26296 CCU-21723 CCU-21794 CCU-5135 CCU-6427 CCU-6405 CCU-13898 | Yes | Review | 11.02.2021 RM: i20 - DV2 is the only external component that implemenented with self learning process. There is no self learning for the internal components. [2020020310 AB] Workshop CW10'20 Change verification measure to Review | Partly covered | Partly Implemented |  |  | Partly Implemented
23200 |  | Not Changed | „Komponententausch“ meint den Tausch jeder tauschbaren Komponente. Im Service kann textuell angewiesen (Reparaturanleitung, Diagnose-Testmodul), dass nach Tausch der Komponente das Einlernen mit einer Servicefunktion durchzuführen ist. Sichergestellt werden kann aber leider nicht 100%ig, dass dieser Anweisung Folge geleistet wird. | The term "Component replacement", refers to the replacement of every replaceable component. A text document can be produed for aftersales (repair manual, diagnosis testmodule), that specifies that a self-learning process has to be executed after the replacement of a component. However, there is no way to prove that the procedure was followed correctly. | N/A | Information | Information | accepted | Agreed as information | akzeptiert / agreed | Agreed as information | Avramov | Mechanical | G08 I20 | CCUBK |  |  |  | FDT (EA-414) | Yes | CCU-13898 | No | Review |  |  | N/A |  | M-Open | Not Implemented
6992 |  | Not Changed | Die Komponente muss einen Diagnosejob zum Steuern eines Testbetriebs umsetzen, um eine Fehlereingrenzung bei im normalen Betrieb nicht unterscheidbaren Fehlern (Peripherie/interner SG-Fehler) zu ermöglichen. Hinweis: Anbei 3 Beispiele um das erwartete Verhalten zu beschreiben: Beispiel 1: Umrichter, Testbetrieb ohne Elektromaschine Beispiel 2: DC/DC-Wandler, Testbetrieb ohne 12-V-Bordnetz Beispiel 3: Ladeelektronik, Ladebetrieb ohne HV-DC-Bordnetz | The component shall implement a test mode that can be controlled via diagnostic request, that allows finding a failure cause if the cause cannot be distinguised in normal operation (peripheral vs. internal defect). N.B. Here are three examples to help explain the job in more detail: Example 1: Inverter, test mode without electric machine Example 2: DC/DC converter, test mode without 12 V onboard electrical system Example 3: Charging electronics, charging mode without HV DC onboard electrical system | functional | Requirement | Anforderung | accepted | SEO Comment: Additional clarifications will be required for implementation What should be tested? [J.Varghese 01.10.2020] Diagnostic Jobs and DTC according the the planned versions are implemented and tested. Hence this Requirement is covered by Zedis document. | akzeptiert / agreed |  | Karadeniz | Software | G08 I20 | CCUBK | zu bewerten / to evaluate |  |  | E/E (EA-441) | Yes | CCU-1853 CCU-942 | Yes | SYQT (ENG.10) SWQT_EE (ENG.8) | 09.02.2021 RM: Based on ENG10 feedback: tested only basic diag jobs and DTCs defined by epics [J.Varghese 01.10.2020]Covered by Zedis Diag jobs verification. | Partly covered | Fully Implemented |  |  | Fully Implemented
6993 |  | Not Changed | Der Status und das Ergebnis des Testbetriebs der Komponenten muss per Diagnosejob abfragbar sein. | It shall be possible to query the status and result of the component test mode via diagnostic request. | functional | Requirement | Anforderung | accepted | SEO Comment: Additional clarifications will be required for implementation What should be tested? | akzeptiert / agreed |  | Karadeniz | Software | G08 I20 | CCUBK | zu bewerten / to evaluate |  |  | E/E (EA-441) | Yes | CCU-2901 CCU-1853 CCU-2259 CCU-1894 CCU-913 CCU-942 CCU-679 CCU-365 CCU-10732 CCU-11224 | Yes | SWQT (ENG.8) | 11.02.2021 RM: Correct verification measure is ENG08. ENG04 requirements SWR_469743af-0cbb-5dc3-a45b-8c74d766ca43: Read Data By Identifier SWR_981b585d-4fd5-57cb-8b89-ef4205510661: Read DTC Information SWR_ff00599b-8fca-5951-9f2d-0980b77a925c: Read Coding Data SWR_f1eda73a-6354-55bd-a9eb-3e763e1f3268: Production Diagnosis Services - Workaround SWR_c4093c2b-5660-5955-a5bc-03bddd367a98: Read Sensor-IDs via LIN SWR_6c85c4e5-cff0-5aeb-a100-616fffeea2cf: Read stack consumption SWR_3ba6452c-bd22-552e-aa4d-d599676e486b: Read CPU Load SWR_073abf22-2eb2-5232-84da-7be22ac03d0b: Read Sensor-IDs via LIN ENG08 test cases Covered by multiple test cases from Diagnostics Software Function Tests and Short Tests | Partly covered | Fully Implemented |  |  | Fully Implemented
10009 |  | Not Changed |  | Requirements specification "Systemlastenheft Laden V8" | N/A | Heading | Information | accepted | Internaly marked as N/A | akzeptiert / agreed | Internaly marked as N/A | N/A |  | G08 I20 | CCUBK |  |  |  | E/E (EA-441) | No |  | No | Review |  |  | N/A |  |  | Open
10023 |  | Not Changed |  | Functions and characteristics of charging | N/A | Heading | Information | accepted | Internaly marked as N/A | akzeptiert / agreed | Internaly marked as N/A | N/A |  | G08 I20 | CCUBK |  |  |  | E/E (EA-441) | No |  | No | Review |  |  | N/A |  |  | Open
10024 |  | Not Changed |  | Charging diagnostic functions | N/A | Heading | Information | accepted | Internaly marked as N/A | akzeptiert / agreed | Internaly marked as N/A | N/A |  | G08 I20 | CCUBK |  |  |  | E/E (EA-441) | No |  | No | Review |  |  | N/A |  |  | Open
10025 |  | Not Changed |  | Counter | N/A | Heading | Information | accepted | Internaly marked as N/A | akzeptiert / agreed | Internaly marked as N/A | N/A |  | G08 I20 | CCUBK |  |  |  | E/E (EA-441) | No |  | No | Review |  |  | N/A |  |  | Open
10026 |  | Not Changed |  | Number of charging connector insertions (do not provide reset to zero) | N/A | Heading | Information | accepted | Internaly marked as N/A | akzeptiert / agreed | Internaly marked as N/A | N/A |  | G08 I20 | CCUBK |  |  |  | E/E (EA-441) | No |  | No | Review |  |  | N/A |  |  | Open
10027 |  | Not Changed | Die Anzahl der Einsteckvorgänge muss in einem nicht flüchtigen Zähler gespeichert werden und muss per Diagnosejob auslesbar sein. | The number of plug-in occurrences shall be saved in a non-volatile counter and shall be read out per diagnostic request. | functional | Requirement | Anforderung | partly accepted | NEO Comment: only possible, if charger is signalling / not connected cables cannot be detected [Katre 30.01.2019] As per current implementation architecture, this requirement can be partially implemented by Panasonic. Details: CCU-11980 | akzeptiert mit Einschränkungen / partly agreed | [Katre 30.01.2019] As per current implementation architecture, this requirement can be partially implemented by Panasonic. Details: CCU-11980 | Jindal | Software | G08 I20 | CCUBK | zu bewerten / to evaluate |  |  | E/E (EA-441) | Yes | CCU-6096 CCU-5135 CCU-3608 CCU-1853 CCU-2571 CCU-913 CCU-942 CCU-10732 CCU-11224 | Yes | SWQT (ENG.8) | [20200312 AB] Requirement traced to TC in measurement report https://svn-bmw03-pais.eu.panasonic.com/BMW03_CCU_DOC/Common/WorkSpace/MAN.06_Measurement/MAN.06_MeasurementReport/BMW03-MeasurementReport-ENG-Processes.xlsm | Partly covered | Fully Implemented |  |  | Fully Implemented
10028 |  | Not Changed |  | Number of charging processes | N/A | Heading | Information | accepted | Internaly marked as N/A | akzeptiert / agreed | Internaly marked as N/A | N/A |  | G08 I20 | CCUBK |  |  |  | E/E (EA-441) | No |  | No | Review |  |  | N/A |  |  | Open
10029 |  | Not Changed | Die Anzahl der Ladevorgänge muss in einem nicht flüchtigen Zähler gespeichert werden und muss per Diagnosejob auslesbar sein. Hinweis: Für konduktives Laden: Ein Ladevorgang ist die Zeit von Beginn der Ladeinitialisierung bis zum Ladeende. Für induktives Laden: Ein Ladevorgang ist die Zeit ab dem das Fahrzeug positioniert wurde und WLAN erkannt wurde, bis zum Ladeende. | The number of charging cycles shall be saved in a non-volatile counter and shall be read out per diagnostic request. N.B. A charging cycle shall be interpreted as the time starting with the initialisation phase until the charge end phase. | functional | Requirement | Anforderung | rejected | [20200227, SE Doerr] EPIC CCU-5771 says that the number of SW plugs shall be not implmented by PANASONIC. See comment from me: 2019-01-30 10:50 HYPERLINK "https://asc.bmw.com/jira/secure/ViewProfile.jspa?name=qx19621"Christian Windmueller Dear Christian Windmueller: Regarding: KLH ID 10027: The number of plug-in occurrences shall be saved in a non-volatile counter and shall be read out per diagnostic request. Which area shall store the counter The plug counter is not planned for PANASONIC : Reason: all the plug in detection is in BMW scope...we just provide raw values to SWC. This shall be valid for: Plug 1: CCS, Plug 2: DC china And also: HYPERLINK "/jira/secure/ViewProfile.jspa?name=qxi5841"Johann Rechl hat einen Kommentar hinzugefügt - 2019-01-30 17:20 - bearbeitet Feedback from Christopher David: Information regarding number of Charging cycles is already availabel on BMW side ->No need for implementation. Req ID 10029 can be ingored | nicht akzeptiert / not agreed | [20200227, Pana AD] EPIC CCU-5771 says that the number of SW plugs shall be not implmented by PANASONIC. See comment from me: 2019-01-30 10:50 Christian Windmueller Dear Christian Windmueller: Regarding: KLH ID 10027: The number of plug-in occurrences shall be saved in a non-volatile counter and shall be read out per diagnostic request. Which area shall store the counter The plug counter is not planned for PANASONIC : Reason: all the plug in detection is in BMW scope...we just provide raw values to SWC. This shall be valid for: Plug 1: CCS, Plug 2: DC china And also: Johann Rechl hat einen Kommentar hinzugefügt - 2019-01-30 17:20 - bearbeitet Feedback from Christopher David: Information regarding number of Charging cycles is already availabel on BMW side ->No need for implementation. Req ID 10029 can be ingored | Bertolino | Software Test and Validation | G08 I20 | CCUBK | zu bewerten / to evaluate |  |  | E/E (EA-441) | Yes | CCU-5771 | Yes | Review | [20200228 SE Doerr] Not implemented. |  | Fully Implemented | Not Implemented |  | Fully Implemented
10032 |  | Not Changed |  | Sum of withdrawn grid energy (do not provide reset to zero) | N/A | Heading | Information | accepted | Internaly marked as N/A | akzeptiert / agreed | Internaly marked as N/A | N/A |  | G08 I20 | CCUBK |  |  |  | E/E (EA-441) | No |  | No | Review |  |  | N/A |  |  | Open
10033 |  | Not Changed | Die entnommene Netzenergie beim Laden muss in einem nicht flüchtigen Zähler gespeichert werden und muss per Diagnosejob auslesbar sein. (Teil des Ladehistogramms, bzw. ab Gen5 der Steckhistorie, s. LAD_4361) | The grid power withdrawn during charging shall be saved in a non-volatile counter and shall be read per diagnostic request. (for Gen5, see ID LAD_4361) | functional | Requirement | Anforderung | rejected | [20200227, SE Doerr] EPIC CCU-5771 became irrelevant: HYPERLINK "/jira/secure/ViewProfile.jspa?name=qxi5841"Johann Rechl hat einen Kommentar hinzugefügt - 2019-02-15 17:18 Siehe Mail vom 31.01: Keine Umsetzung bei Panasonic notwendig für Ladehistoriedaten. Für ID 17483 wird eine neues EPIC angelegt. | nicht akzeptiert / not agreed | [20200227,Pana AD] EPIC CCU-5771 became irrelevant: Johann Rechl hat einen Kommentar hinzugefügt - 2019-02-15 17:18 Siehe Mail vom 31.01: Keine Umsetzung bei Panasonic notwendig für Ladehistoriedaten. Für ID 17483 wird eine neues EPIC angelegt. | Bertolino | Software Test and Validation | G08 I20 | CCUBK | zu bewerten / to evaluate |  |  | E/E (EA-441) | Yes | CCU-5771 | Yes | Review | [20200228 SE Doerr] not implemented. |  | Fully Implemented | Not Implemented |  | Fully Implemented
7022 |  | Not Changed |  | Programmability | N/A | Heading | Information | accepted | Internaly marked as N/A | akzeptiert / agreed | Internaly marked as N/A | N/A |  | G08 I20 | CCUBK | nicht zu bewerten / not to evaluate |  |  | E/E (EA-441) | No | CCU-6369 CCU-6395 CCU-18262 CCU-931 | No | Review |  |  | N/A |  |  | Open
7023 |  | Not Changed | Die Lastenhefte zur Fahrzeugprogrammierung beschreiben den bei BMW verwendeten Programmier- und Softwarelogistikprozess. | The requirements specifications for the vehicle programming describe the programming and software logistics process used at BMW. | non functional | Requirement | Information | accepted | Internaly marked as N/A I20:03062020 caykaben: no further processing | akzeptiert / agreed | Internaly marked as N/A | G.Teiusan | Software | G08 I20 | CCUBK | nicht zu bewerten / not to evaluate |  |  | E/E (EA-441) | Yes | CCU-6369 CCU-6395 CCU-18262 CCU-3344 CCU-928 CCU-931 | Yes | Review | [AB 20191203] The attribute A_Verification_Specification_Status is set to "Fully covered" beacuse: (A_Verification_Measure= Review) & (A_Overall_Implementation_Status = Fully implemented) & (A_Overall_Implementation_Status it's populated by the status of the linked EPIC or SYR) | Fully covered | Fully Implemented |  |  | Fully Implemented
7024 | CCUGEN5IP-120 | Not Changed | Das [LH 10000967] FP Softwarelogistik beschreibt, wie die Software für ein Steuergerät aufbereitet und der Software-Logistik zur Verfügung gestellt sein muss, damit die BMW-Systeme für die Fahrzeugprogrammierung mit den Daten versorgt werden können. Insbesondere wird in diesem Lastenheft festgelegt, welche logistischen Informationen in einem Steuergerät abgelegt sein müssen, um den aktuellen Konfigurationsstand zu ermitteln und die dem Konfigurationsstand entsprechende Software auszuwählen. Benennung, Inhalt, Versionierung und Verwendung der logistischen Informationen werden im Detail festgelegt. | The [LH 10000967] FP software logistics describes how the software for a control unit must be prepared and provided to the software logistics so that the BMW systems for vehicle programming can be supplied with the data. In particular, this specification specifies which logistic information must be stored in a control unit in order to determine the current configuration status and to select the software corresponding to the configuration status. The naming, content, versioning and use of the logistic information are defined in detail. | non functional | Information | Information | accepted | Internaly marked as N/A I20:03062020 caykaben: no further processing | akzeptiert / agreed | Internaly marked as N/A | G.Teiusan | Software | G08 I20 | CCUBK | nicht zu bewerten / not to evaluate |  |  | E/E (EA-441) | No | CCU-6369 CCU-6395 CCU-18262 CCU-3344 CCU-928 CCU-931 | Yes | Review |  |  | Fully Implemented |  |  | Fully Implemented
7025 | CCUGEN5IP-120 CCUGEN5IP-371 | Not Changed | Die Anforderungen aus dem [LH 10000967] FP Softwarelogistik müssen umgesetzt werden. | The requirements from [LH 10000967] FP Softwarelogistik shall be implemented. | non functional | Requirement | Anforderung | accepted | I20:03062020 caykaben: no further processing (this is logistic issue, not implementation) | akzeptiert / agreed | I20:03062020 caykaben: no further processing (this is logistic issue, not implementation) | G.Teiusan | Software | G08 I20 | CCUBK | zu bewerten / to evaluate |  |  | E/E (EA-441) | Yes | CCU-6369 CCU-6395 CCU-18262 CCU-3344 CCU-928 CCU-931 CCU-21637 | Yes | SWQT (ENG.8) |  | Partly covered | EPIC_N/A |  |  | Open
7026 | CCUGEN5IP-120 | Not Changed | Das [LH 10000968] FP Datenstrukturen und -formate beschreibt Anforderungen, die bei der Aufbereitung und Weitergabe der Software für die Fahrzeugprogrammierung umgesetzt sein müssen. Dazu zählen Rahmenbedingungen, Objekte und Prozesse in den Bereichen Entwicklung, Fertigung und Service. | The [LH 10000968] FP Data Structures and Formats describes requirements that must be met in the preparation and distribution of vehicle programming software. These include framework conditions, objects and processes in the areas of development, production and service. | non functional | Information | Information | accepted | I20:03062020 caykaben: no further processing (this is logistic issue, not implementation) | akzeptiert / agreed | accepted as information only | G.Teiusan | Software | G08 I20 | CCUBK | nicht zu bewerten / not to evaluate |  |  | E/E (EA-441) | No | CCU-6369 CCU-6395 CCU-18262 CCU-3344 CCU-928 CCU-931 | Yes | Review |  |  | Fully Implemented |  |  | Fully Implemented
7027 | CCUGEN5IP-120 CCUGEN5IP-371 | Not Changed | Die Anforderungen aus dem [LH 10000968] FP Datenstrukturen und -formate müssen umgesetzt werden. | The requirements from [LH 10000968] FP Datenstrukturen und -formate shall be implemented. | non functional | Requirement | Anforderung | accepted | SEO Comment: Need to check specific version of document and confirm to the BSW vendor I20:03062020 caykaben: no further processing (this is logistic issue, not implementation) | akzeptiert / agreed | I20:03062020 caykaben: no further processing (this is logistic issue, not implementation) | G.Teiusan | Software | G08 I20 | CCUBK | zu bewerten / to evaluate |  |  | E/E (EA-441) | No | CCU-6369 CCU-6395 CCU-18262 CCU-3344 CCU-928 CCU-931 | Yes | Review |  | Partly covered | Fully Implemented |  |  | Fully Implemented
24665 | CCUGEN5IP-120 | Not Changed | Das [LH 10505691] Fahrzeugprogrammierung beinhaltet die für die Programmierung von Steuergeräten relevanten Anforderungen, die in unmittelbarem Zusammenhang mit dem Prozess der Verteilung (Programmierung) von Software stehen. | The [LH 10505691] Fahrzeugprogrammierung contains the requirements that are relevant for the programming of control units in immediate correlation with the process of the software distribution. | non functional | Information | Information | accepted |  | akzeptiert / agreed |  | G.Teiusan | Software | G08 I20 | CCUBK |  |  |  | E/E (EA-441) | No | CCU-3344 CCU-928 | Yes | Review |  |  | Fully Implemented |  |  | Fully Implemented
24666 | CCUGEN5IP-120 | Not Changed | Die Anforderungen aus dem [LH 10505691] Fahrzeugprogrammierung müssen umgesetzt werden. | The requirements from [LH 10505691] Fahrzeugprogrammierung shall be implemented. | non functional | Requirement | Anforderung | accepted |  | akzeptiert / agreed |  | G.Teiusan | Software | G08 I20 | CCUBK |  |  |  | E/E (EA-441) | Yes | CCU-3344 CCU-928 | Yes | Review |  | Partly covered | Fully Implemented |  |  | Fully Implemented
7028 |  | Deleted | Das [LH 1000 0970] FP Teil5 Programmierprozess Datenverteilung beinhaltet die für die Programmierung von Steuergeräten relevante Anforderungen, die in unmittelbarem Zusammenhang mit dem Prozess der Verteilung (Programmierung) von Software stehen. | The [LH 1000 0970] FP Teil5 Programmierprozess Datenverteilung contains the requirements that are relevant for the programming of control units in immediate correlation with the process of the software distribution. | non functional | Requirement | Information | open | Internaly marked as N/A | akzeptiert / agreed | Internaly marked as N/A | Fahmy |  | G08 I20 11kW3p 7.4kW 3.7kW 11kW1p | tbd | nicht zu bewerten / not to evaluate |  |  | E/E (EA-441) | Yes | CCU-6369 CCU-6395 CCU-18262 CCU-3344 CCU-928 CCU-931 | Under review | Review |  |  | N/A |  |  | Open
7029 |  | Deleted | Die Anforderungen aus dem [LH 1000 0970] FP Teil5 Programmierprozess Datenverteilung müssen umgesetzt werden. | The requirements from [LH 1000 0970] FP Teil5 Programmierprozess Datenverteilung shall be implemented. | non functional | Requirement | Anforderung | rejected | SEO Comment: Need to check specific version of document and confirm to the BSW vendor [caykaben 2020.03.09] logistical requirments, not valid for implementation | akzeptiert / agreed |  | Fahmy |  | G08 I20 11kW3p 7.4kW 3.7kW 11kW1p | tbd | zu bewerten / to evaluate |  |  | E/E (EA-441) | Yes | CCU-6369 CCU-6395 CCU-18262 CCU-3344 CCU-928 CCU-931 | Yes | SYQT (ENG.10) |  |  | N/A |  |  | Open
7030 |  | Not Changed |  | Preparation flash | N/A | Heading | Information | accepted | Internaly marked as N/A | akzeptiert / agreed | Internaly marked as N/A | N/A |  | G08 I20 | CCUBK | nicht zu bewerten / not to evaluate |  |  | E/E (EA-441) | No | CCU-6369 CCU-6395 CCU-18262 | No | Review |  |  | N/A |  |  | Open
24667 | CCUGEN5IP-120 | Not Changed | Die Anforderungen aus dem Teil B "Basisprogrammierung" Kapitel 2.4 "Programmiervorbereitung" aus [LH 10505691] inklusive aller Unterkapitel, aller Abhängigkeiten und Fehlerreaktionen müssen umgesetzt werden. | The requirements from the part B "Basic programming" chapter 2.4 "Pre-programming" from [LH 10505691] including all subsections, dependences and error responses shall be implemented. | non functional | Requirement | Anforderung | accepted |  | akzeptiert / agreed |  | G.Teiusan | Software | G08 I20 | CCUBK |  |  |  | E/E (EA-441) | Yes | CCU-18761 CCU-21520 CCU-3344 CCU-928 CCU-28695 | Yes | Review |  | Partly covered | Fully Implemented |  |  | Fully Implemented
7031 |  | Deleted | Die Vorbereitung zum Flashen beschreibt die notwendigen Schritte, damit das Steuergerät in den für die Programmierung notwendigen Zustand (ProgrammingSession) wechseln kann. Hierbei gibt es sowohl einen ISO-definierten Ablauf, als auch einen BMW-spezifischen (ISO-erweiterten) Ablauf. | The preparation for flashing describes the necessary steps for the control unit to change to the state necessary for programming (ProgrammingSession). Both an ISO-defined procedure as well as a BMW-specific (ISO-extended) procedure exists. | functional | Requirement | Information | rejected | Internaly marked as N/A [caykaben 2020.03.09] Bootloader is supplied by BMW, nothing to implement for Panasonic | akzeptiert / agreed | Internaly marked as N/A | Kaben |  | G08 I20 11kW3p 7.4kW 3.7kW 11kW1p | tbd | nicht zu bewerten / not to evaluate |  |  | E/E (EA-441) | Yes | CCU-6369 CCU-6395 CCU-18262 CCU-1853 CCU-445 CCU-364 CCU-3344 CCU-928 CCU-601 CCU-17709 CCU-208 CCU-11259 | Yes | SYQT (ENG.10) |  |  | N/A |  |  | Open
7032 |  | Deleted | Zur Programmiervorbereitung gem. ISO-Norm zählen folgende Schritte: - Fehlerspeicher sperren - Buskommunikation einschränken - Prüfung der o.g. Schritte mit den Programmiervorbedingungen vor Wechsel in die ProgrammingSession | The following steps are part of the programming preparation according to the ISO standard: - Lock error memory - Restrict bus communication - Test of above steps including the programming preconditions before changing to the ProgrammingSession | functional | Requirement | Information | rejected | Internaly marked as N/A | akzeptiert / agreed | Internaly marked as N/A | Kaben |  | G08 I20 11kW3p 7.4kW 3.7kW 11kW1p | tbd | nicht zu bewerten / not to evaluate |  |  | E/E (EA-441) | Yes | CCU-6369 CCU-6395 CCU-18262 CCU-3344 CCU-928 CCU-601 CCU-17709 CCU-208 CCU-11259 | Yes | SYQT (ENG.10) |  |  | N/A |  |  | Open
7033 |  | Deleted | Bei der BMW-spezifischen Programmiervorbereitung kommen zusätzlich zu der Programmiervorbereitung gem. ISO-Norm noch folgende Schritte hinzu: - Setzen des Energymodes "Flash" - Setzen des erweiterten Modes ("extended Mode") | The BMW-specific programming preparation adds the following steps in addition to the programming preparation according to the ISO standard: - Setting the EnergyMode "Flash" - Setting the extended mode ("extended mode)" | functional | Requirement | Information | rejected | Internaly marked as N/A [ caykaben 2020.03.09] information only. | akzeptiert / agreed | Internaly marked as N/A | Kaben |  | G08 I20 11kW3p 7.4kW 3.7kW 11kW1p | tbd | nicht zu bewerten / not to evaluate |  |  | E/E (EA-441) | Yes | CCU-6369 CCU-6395 CCU-18262 CCU-3344 CCU-928 CCU-601 CCU-17709 CCU-208 CCU-11259 | Yes | SYQT (ENG.10) |  |  | N/A |  |  | Open
7034 |  | Deleted | In Kapitel 3.3 "Allgemeine Anforderungen ans Steuergerät" aus [LH 1000 0970] wird das Aufstart- sowie Einschlafverhalten im Rahmen der Programmierung definiert. | In chapter 3.3 "General control unit requirements" from [LH 1000 0970] the startup and go to sleep behavior during the programming process is defined. | non functional | Requirement | Information | rejected | Internaly marked as N/A | akzeptiert / agreed | Internaly marked as N/A | Kaben | Software Hardware | G08 I20 11kW3p 7.4kW 3.7kW 11kW1p | tbd | nicht zu bewerten / not to evaluate |  |  | E/E (EA-441) | Yes | CCU-6369 CCU-6395 CCU-18262 CCU-3344 CCU-928 | Yes | SYQT (ENG.10) |  |  | Fully Implemented |  |  | Open
7035 |  | Deleted | Die Anforderungen aus dem Kapitel "Programmiervorbereitung" aus [LH 1000 0970] inklusive aller Abhängigkeiten und Fehlerreaktionen müssen umgesetzt werden. | The requirements from the chapter "Pre-programming" from [LH 1000 0970] including all dependences and error responses shall be implemented. | non functional | Requirement | Anforderung | open | SEO Comment: Need to check specific version of document and confirm to the BSW vendor | akzeptiert / agreed |  | Kaben |  | G08 I20 11kW3p 7.4kW 3.7kW 11kW1p | tbd | zu bewerten / to evaluate |  |  | E/E (EA-441) | Yes | CCU-6369 CCU-6395 CCU-18262 CCU-3344 CCU-928 | Yes | SYQT (ENG.10) |  |  | N/A |  |  | Open
7036 |  | Deleted | Die Anforderungen zu den für die Programmiervorbereitung benötigten Diagnosejobs - CommunicationControl - ControlDTCSetting - DiagnosticSessionControl - RoutineControl CheckProgrammingPreConditions - RoutineControl SetEnergyMode - RoutineControl SetExtendedMode aus [LH 1000 0970] inklusive aller Abhängigkeiten und Fehlerreaktionen müssen umgesetzt werden. | The requirements regarding the following diagnostics jobs for programming preparations - CommunicationControl - ControlDTCSetting - DiagnosticSessionControl - RoutineControl CheckProgrammingPreConditions - RoutineControl SetEnergyMode - RoutineControl SetExtendedMode from [LH 1000 0970] including all dependences and error responses shall be implemented. | non functional | Requirement | Anforderung | rejected | SEO Comment: Need to check specific version of document and confirm to the BSW vendor [caykaben 2020.03.09] ZEDIS is one and only reference | akzeptiert / agreed |  | Kaben |  | G08 I20 11kW3p 7.4kW 3.7kW 11kW1p | tbd | zu bewerten / to evaluate |  |  | E/E (EA-441) | Yes | CCU-6369 CCU-6395 CCU-18262 CCU-3344 CCU-928 CCU-208 CCU-11259 | Yes | SYQT (ENG.10) |  |  | N/A |  |  | Open
7037 |  | Not Changed | Teil der Programmiervorbereitung ist eine Steuergeräte-interne Überprüfung auf einen für die Programmierung sicheren Zustand. Dieser wird durch interne und externe Programmiervorbedingungen definiert. | Part of the programming preparation is to check internally if the current state of the control unit is safe for programming. The conditions are defined by internal and external programming preconditions. | N/A | Information | Information | accepted | Internaly marked as N/A I20:03062020 caykaben: linked | akzeptiert / agreed | Internaly marked as N/A | G.Teiusan | Software | G08 I20 | CCUBK | nicht zu bewerten / not to evaluate |  |  | E/E (EA-441) | Yes | CCU-28695 CCU-6369 CCU-6395 CCU-18262 CCU-3344 CCU-928 CCU-18761 CCU-21520 CCU-18971 CCU-19615 CCU-21850 CCU-22944 CCU-23813 CCU-24650 CCU-25044 | No | Review |  |  | Fully Implemented |  |  | Fully Implemented
7038 | CCUGEN5IP-120 | Not Changed | Externe Programmiervorbedingungen sind Bedingungen, die einer Komponente von aussen vorgegeben werden und auf die eine Komponente keinen Einfluss hat, z.B. die 12 V-Bordnetzspannung. | External programming preconditions are conditions that can only be influenced from the outside and on which a component has no influence, e.g. the status of the 12 V supply. | non functional | Requirement | Information | accepted | Internaly marked as N/A | akzeptiert / agreed | Internaly marked as N/A | G.Teiusan | Software | G08 I20 | CCUBK | nicht zu bewerten / not to evaluate |  |  | E/E (EA-441) | Yes | CCU-6369 CCU-6395 CCU-18262 CCU-3344 CCU-928 CCU-18761 CCU-21520 CCU-23873 | Yes | Review | [AB 20191203] The attribute A_Verification_Specification_Status is set to "Fully covered" beacuse: (A_Verification_Measure= Review) & (A_Overall_Implementation_Status = Fully implemented) & (A_Overall_Implementation_Status it's populated by the status of the linked EPIC or SYR) | Fully covered | Fully Implemented |  |  | Fully Implemented
7039 |  | Not Changed | Interne Programmiervorbedingungen sind Bedingungen, die eine Komponente selbst beeinflussen kann, z.B. Schaltzustand von Aktuatoren oder Temperaturschwellen. | Internal programming preconditions are conditions which a component itself can affect, e.g. switch status of actuators or temperature thresholds. | non functional | Requirement | Information | accepted | Internaly marked as N/A I20:03062020 caykaben: no further processing (this is logistic issue, not implementation) | akzeptiert / agreed | Internaly marked as N/A | G.Teiusan | Software | G08 I20 | CCUBK | nicht zu bewerten / not to evaluate |  |  | E/E (EA-441) | Yes | CCU-6369 CCU-6395 CCU-18262 CCU-3344 CCU-928 CCU-18761 CCU-21520 CCU-23873 | Yes | SWQT (ENG.8) |  | Partly covered | Fully Implemented |  |  | Fully Implemented
7040 |  | Not Changed | Zur Ermittlung externer Programmiervorbedingungen dürfen externe und interne Grössen herangezogen werden. | External and internal variables can be used for the determination of external programming preconditions. | N/A | Information | Information | accepted | Internaly marked as N/A I20:03062020 caykaben: no further processing (this is logistic issue, not implementation) | akzeptiert / agreed | Internaly marked as N/A | G.Teiusan | Software | G08 I20 | CCUBK | nicht zu bewerten / not to evaluate |  |  | E/E (EA-441) | Yes | CCU-6369 CCU-6395 CCU-18262 CCU-3344 CCU-928 CCU-18761 CCU-21520 | No | Review |  |  | Fully Implemented |  |  | Fully Implemented
7041 |  | Deleted | Abhängig von dem Einsatz des zu programmierenden Steuergeräts müssen die internen Programmiervorbedingungen aus FP5_5482 in [LH 1000 0970] entsprechend ausgewählt und umgesetzt werden. | Depending on the use of the control unit to be programmed, the internal programming preconditions from FP5_5482 in [LH 1000 0970] shall be selected and implemented appropriate. | functional | Requirement | Anforderung | open | SEO Comment: Need to check specific version of document and confirm to the BSW vendor | akzeptiert / agreed |  | Kaben |  | G08 I20 11kW3p 7.4kW 3.7kW 11kW1p | tbd | zu bewerten / to evaluate |  |  | E/E (EA-441) | Yes | CCU-6369 CCU-6395 CCU-18262 CCU-3344 CCU-928 | Yes | SYQT (ENG.10) |  |  | N/A |  |  | Open
7042 |  | Deleted | Zur Ermittlung der internen Programmiervorbedingungen dürfen Bussignale nicht herangezogen werden. Steuergeräte müssen auch ohne angeschlossene Peripherie und Busse sowie auch ohne Restbussimulation programmierbar sein. | Bus signals shall not be used for the determination of the internal programming preconditions. Control units shall be programmable also without connected periphery and buses and also without residual bus simulation. | functional | Requirement | Anforderung | rejected | [caykaben 2020.03.09] negative requirment | akzeptiert / agreed |  | Kaben |  | G08 I20 11kW3p 7.4kW 3.7kW 11kW1p | tbd | zu bewerten / to evaluate |  |  | E/E (EA-441) | Yes | CCU-6369 CCU-6395 CCU-18262 CCU-3344 CCU-928 | Yes | SYQT (ENG.10) |  |  | N/A |  |  | Open
7043 |  | Deleted | Falls weitere komponentenspezifische Programmiervorbedingungen notwendig sind, müssen diese vom Komponentenprojekt in Abstimmung mit der Fachabteilung E/E Bordnetz Architektur Antrieb festgelegt und in Zedis dokumentiert werden. | If further component-specific programming preconditions are necessary, these shall be determined by the component project in coordination with the specialist department "E/E Bordnetz Architektur Antrieb" and shall be documented in Zedis. | non functional | Requirement | Anforderung | rejected | [caykaben 2020.03.09] ZEDIS is one any only reference | akzeptiert / agreed |  | Kaben |  | G08 I20 11kW3p 7.4kW 3.7kW 11kW1p | tbd | zu bewerten / to evaluate |  |  | E/E (EA-441) | Yes | CCU-6369 CCU-6395 CCU-18262 CCU-3344 CCU-928 | Yes | SYQT (ENG.10) |  |  | N/A |  |  | Open
7044 |  | Deleted | Bei aktiviertem EnergyMode "Flash" muss wie in FP5_6385 aus [LH 1000 0970] beschrieben das Einschlafen des Steuergeräts verhindert werden. | In the state of an activated EnergyMode "Flash" falling asleep of the control unit shall be prevented as described in FP5_6385 from [LH 1000 0970]. | non functional | Requirement | Anforderung | open | SEO Comment: Need to check specific version of document and confirm to the BSW vendor | akzeptiert / agreed |  | Kaben |  | G08 I20 11kW3p 7.4kW 3.7kW 11kW1p | tbd | zu bewerten / to evaluate |  |  | E/E (EA-441) | Yes | CCU-6369 CCU-6395 CCU-18262 CCU-3344 CCU-928 | Yes | SYQT (ENG.10) |  |  | N/A |  |  | Open
7045 |  | Deleted | Im aktiven Zustand des EnergyMode "Flash" muss im Steuergerät sichergestellt werden, dass die Programming Preconditions nicht verletzt werden (z.B. Vorbedingung Motorstillstand: Ein Motorstart muss im aktiven EnergyMode Flash verhindert werden). | In the state of an activated EnergyMode "Flash" the control unit shall ensure that the programming preconditions are not violated (e.g. precondition engine standstill: An engine start shall be prevented in the active EnergyMode "Flash"). | non functional | Requirement | Anforderung | rejected | [caykaben 2020.03.09] Driving is controlled by BMW supplied software. Not scope of Panasonic | akzeptiert / agreed |  | Kaben |  | G08 I20 11kW3p 7.4kW 3.7kW 11kW1p | tbd | zu bewerten / to evaluate |  |  | E/E (EA-441) | Yes | CCU-6369 CCU-6395 CCU-18262 CCU-3344 CCU-928 | Yes | SYQT (ENG.10) |  |  | N/A |  |  | Open
7046 |  | Deleted | Im aktiven Zustand des EnergyMode "Flash" muss jegliche Aktivierung von Notlauffunktionen verhindert werden. | In the active state of the EnergyMode "Flash" any activation of an emergency operation function shall be prevented. | functional | Requirement | Anforderung | open |  | akzeptiert / agreed |  | Kaben |  | G08 I20 11kW3p 7.4kW 3.7kW 11kW1p | tbd | zu bewerten / to evaluate |  |  | E/E (EA-441) | Yes | CCU-6369 CCU-6395 CCU-18262 CCU-3344 CCU-928 | Yes | SYQT (ENG.10) |  |  | N/A |  |  | Open
7047 |  | Not Changed |  | Basic flash | N/A | Heading | Information | accepted | Internaly marked as N/A | akzeptiert / agreed | Internaly marked as N/A | N/A |  | G08 I20 | CCUBK | nicht zu bewerten / not to evaluate |  |  | E/E (EA-441) | No | CCU-6369 CCU-6395 CCU-18262 CCU-6513 CCU-11259 CCU-11425 | No | Review |  |  | N/A |  |  | Open
7048 |  | Not Changed | Die Anforderungen zum Basisflash spezifizieren den Vorgang des Übertragens von Software-Einheiten auf das Steuergerät und somit den definierten Programmierablauf in der ProgrammingSession. | The requirements regarding the basic flash specify the transfer procedure of software units to the control unit and thus the defined programming procedure in the ProgrammingSession. | non functional | Requirement | Information | accepted | Internaly marked as N/A I20:03062020 caykaben: no further processing (this is logistic issue, not implementation) | akzeptiert / agreed | Internaly marked as N/A | G.Teiusan | Software | G08 I20 | CCUBK | nicht zu bewerten / not to evaluate |  |  | E/E (EA-441) | Yes | CCU-6369 CCU-6395 CCU-18262 CCU-6513 CCU-11259 CCU-11425 CCU-1853 CCU-445 CCU-364 CCU-3344 CCU-928 CCU-601 CCU-17709 | Yes | SWQT (ENG.8) |  | Partly covered | Fully Implemented |  |  | Fully Implemented
24668 | CCUGEN5IP-120 | Not Changed | Die Anforderungen aus dem Teil B Kapitel 2 "Basisprogrammierung" aus [LH 10505691] inklusive aller Kapitel, Unterkapitel, Abhängigkeiten und Fehlerreaktionen müssen umgesetzt werden. | The requirements in part B chapter 2 "Basic programming" from [LH 10505691] including all sections, subsections, dependences and error responses shall be implemented. | non functional | Requirement | Anforderung | accepted |  | akzeptiert / agreed |  | G.Teiusan | Software | G08 I20 | CCUBK |  |  |  | E/E (EA-441) | Yes | CCU-3344 CCU-928 | Yes | Review |  | Partly covered | Fully Implemented |  |  | Fully Implemented
24669 | CCUGEN5IP-120 | Not Changed | Die Anforderungen aus dem Teil D Kapitel 4 "UDS-Dienste" aus [LH 10505691] inklusive aller Kapitel, Unterkapitel, Abhängigkeiten und Fehlerreaktionen müssen umgesetzt werden. | The requirements in part D chapter 4 "UDS-Services" from [LH 10505691] including all sections, subsections, dependences and error responses shall be implemented. | non functional | Requirement | Anforderung | accepted |  | akzeptiert / agreed |  | G.Teiusan | Software | G08 I20 | CCUBK |  |  |  | E/E (EA-441) | Yes | CCU-3344 CCU-928 CCU-28695 | Yes | Review |  | Partly covered | Fully Implemented |  |  | Fully Implemented
7049 |  | Deleted | Der Programmierablauf besteht wie in FP5_1494 aus [LH 1000 0970] definiert aus den folgenden Schritten: - Authentisierung - Fingerprint Schreiben - Löschen einer SWE - Schreiben einer SWE - Prüfen der SWE (CheckMemory) - Prüfen des Steuergeräts (CheckProgrammingDependencies) - VIN schreiben | The programming procedure consists of the following steps as defined in FP5_1494 from [LH 1000 0970]: - Authentication - Fingerprint writing - Deletion of a SWE - Writing of a SWE - Check of a SWE (CheckMemory) - Check of control unit (CheckProgrammingDependencies) - Writing VIN | functional | Requirement | Information | open | Internaly marked as N/A | akzeptiert / agreed | Internaly marked as N/A | Kaben |  | G08 I20 11kW3p 7.4kW 3.7kW 11kW1p | tbd | nicht zu bewerten / not to evaluate |  |  | E/E (EA-441) | Yes | CCU-6369 CCU-6395 CCU-18262 CCU-6513 CCU-11259 CCU-11425 CCU-3344 CCU-928 CCU-5616 CCU-208 | Yes | SYQT (ENG.10) |  |  | N/A |  |  | Open
7050 |  | Deleted | Die Anforderungen aus dem Kapitel "Steuergeräte Programmierung" aus [LH 1000 0970] inklusive aller Abhängigkeiten und Fehlerreaktionen müssen umgesetzt werden. | The requirements from the chapter "ECU programming" from [LH 1000 0970] including all dependences and error responses shall be implemented. | functional | Requirement | Anforderung | open | SEO Comment: Need to check specific version of document and confirm to the BSW vendor | akzeptiert / agreed |  | Kaben |  | G08 I20 11kW3p 7.4kW 3.7kW 11kW1p | tbd | zu bewerten / to evaluate |  |  | E/E (EA-441) | Yes | CCU-6369 CCU-6395 CCU-18262 CCU-6513 CCU-11259 CCU-11425 CCU-3344 CCU-928 | Yes | SYQT (ENG.10) |  |  | N/A |  |  | Open
7051 |  | Deleted | Die Anforderungen zu den für den Basisflash benötigten Diagnosejobs - DiagnosticSessionControl - ECUReset - ReadDataByIdentifier ActiveDiagnosticSession - ReadDataByIdentifier ActiveSessionState - ReadDataByIdentifier EnergyMode - ReadDataByIdentifier ExtendedMode - ReadDataByIdentifier FlashTimingParameter - ReadDataByIdentifier ReadGWRoutingStatus - ReadDataByIdentifier MemorySegmentationTable - ReadDataByIdentifier Programming-Counter - ReadDataByIdentifier Programming-Counter-Max-Value - ReadDataByIdentifier ReadMemoryAddress - ReadDataByIdentifier SVK (SVK-Aktuell, SVK-System - Supplier, SVK-Werk) - RequestDownload - RequestTransferExit - RoutineControl CheckMemory - RoutineControl CheckProgrammingDependencies - RoutineControl EraseMemory - RoutineControl SetGWRouting - SecurityAccess RequestSeed - SecurityAccess SendKey - TransferData - WriteDataByIdentifier Fingerprint - WriteDataByIdentifier Vin aus [LH 1000 0970] inklusive aller Abhängigkeiten und Fehlerreaktionen müssen umgesetzt werden. | The requirements regarding the following diagnostics jobs for the basic flash - DiagnosticSessionControl - ECUReset - ReadDataByIdentifier ActiveDiagnosticSession - ReadDataByIdentifier ActiveSessionState - ReadDataByIdentifier EnergyMode - ReadDataByIdentifier ExtendedMode - ReadDataByIdentifier FlashTimingParameter - ReadDataByIdentifier ReadGWRoutingStatus - ReadDataByIdentifier MemorySegmentationTable - ReadDataByIdentifier Programming-Counter - ReadDataByIdentifier Programming-Counter-Max-Value - ReadDataByIdentifier ReadMemoryAddress - ReadDataByIdentifier SVK (SVK-Aktuell, SVK-System - Supplier, SVK-Werk) - RequestDownload - RequestTransferExit - RoutineControl CheckMemory - RoutineControl CheckProgrammingDependencies - RoutineControl EraseMemory - RoutineControl SetGWRouting - SecurityAccess RequestSeed - SecurityAccess SendKey - TransferData - WriteDataByIdentifier Fingerprint - WriteDataByIdentifier Vin from [LH 1000 0970] including all dependences and error responses shall be implemented. | functional | Requirement | Anforderung | open | SEO Comment: [Carre] Japan SW response not fully understood Do you mean definition of the diagnostic job? | akzeptiert / agreed |  | Kaben |  | G08 I20 11kW3p 7.4kW 3.7kW 11kW1p | tbd | zu bewerten / to evaluate |  |  | E/E (EA-441) | Yes | CCU-6369 CCU-6395 CCU-18262 CCU-6513 CCU-11259 CCU-11425 CCU-1853 CCU-445 CCU-364 CCU-3344 CCU-928 CCU-601 CCU-17709 CCU-5616 | Yes | SYQT (ENG.10) |  |  | N/A |  |  | Open
7052 |  | Not Changed |  | Bootloader update | N/A | Heading | Information | accepted | Internaly marked as N/A | akzeptiert / agreed | Internaly marked as N/A | N/A |  | G08 I20 | CCUBK | nicht zu bewerten / not to evaluate |  |  | E/E (EA-441) | No | CCU-6369 CCU-6395 CCU-18262 CCU-17770 CCU-28690 | No | Review |  |  | N/A |  |  | Open
24670 | CCUGEN5IP-120 | Not Changed | Die Anforderungen aus dem Teil B "Basisprogrammierung" Kapitel 2.7 "Bootloader-Update" aus [LH 10505691] inklusive aller Unterkapitel, Abhängigkeiten und Fehlerreaktionen müssen umgesetzt werden. | The requirements from part B "Basic flash" chapter 2.7 "bootloader update" from [LH 10505691] including all subsections, dependences and error responses shall be implemented. | non functional | Requirement | Anforderung | accepted |  | akzeptiert / agreed |  | G.Teiusan | Software | G08 I20 | CCUBK |  |  |  | E/E (EA-441) | Yes | CCU-3344 CCU-928 | Yes | Review |  | Partly covered | Fully Implemented |  |  | Fully Implemented
7053 |  | Deleted | Handelt es sich bei der zu flashenden SWE um eine SWE mit der Prozessklasse "Bootloader", so müssen zusätzlich zu den Anforderungen aus dem Kapitel "Basisflash" die Anforderungen aus diesem Kapitel ("Bootloader Update") umgesetzt werden. | If the SWE to be flashed is a SWE with process class "bootloader", the requirements from this chapter (bootloader update) shall be implemented in addition to the requirements from the chapter "basic flash". | functional | Requirement | Anforderung | open |  | akzeptiert / agreed |  | Kaben |  | G08 I20 11kW3p 7.4kW 3.7kW 11kW1p | tbd | zu bewerten / to evaluate |  |  | E/E (EA-441) | Yes | CCU-6369 CCU-6395 CCU-18262 CCU-17770 CCU-28690 | Yes | SYQT (ENG.10) |  |  | N/A |  |  | Open
7054 |  | Deleted | Die Anforderungen aus dem Kapitel "Bootloader-Update" aus [LH 1000 0970] inklusive aller Abhängigkeiten und Fehlerreaktionen müssen umgesetzt werden. | The requirements from the chapter "bootloader update" from [LH 1000 0970] including all dependences and error responses shall be implemented. | functional | Requirement | Anforderung | open | SEO Comment: Need to check specific version of document and confirm to the BSW vendor | akzeptiert / agreed |  | Kaben |  | G08 I20 11kW3p 7.4kW 3.7kW 11kW1p | tbd | zu bewerten / to evaluate |  |  | E/E (EA-441) | Yes | CCU-6369 CCU-6395 CCU-18262 CCU-17770 CCU-28690 | Yes | SYQT (ENG.10) |  |  | N/A |  |  | Open
7055 |  | Deleted | Die Anforderungen aus dem Kapitel "Lösch- (Erase-) bzw. Programmier-Routinen" aus [LH 1000 0970] inklusive aller Abhängigkeiten und Fehlerreaktionen müssen umgesetzt werden. | The requirements from the chapter "deletion (erase) and/or programming routines" from [LH 1000 0970] including all dependences and error responses shall be implemented. | functional | Requirement | Anforderung | open | SEO Comment: Need to check specific version of document and confirm to the BSW vendor | akzeptiert / agreed |  | Kaben |  | G08 I20 11kW3p 7.4kW 3.7kW 11kW1p | tbd | zu bewerten / to evaluate |  |  | E/E (EA-441) | Yes | CCU-6369 CCU-6395 CCU-18262 CCU-17770 CCU-28690 | Yes | SYQT (ENG.10) |  |  | N/A |  |  | Open
7056 |  | Not Changed |  | Programming in the vehicle compound (stability) | N/A | Heading | Information | accepted | Internaly marked as N/A | akzeptiert / agreed | Internaly marked as N/A | N/A |  | G08 I20 | CCUBK | nicht zu bewerten / not to evaluate |  |  | E/E (EA-441) | No | CCU-6369 CCU-6395 CCU-18262 | No | Review |  |  | N/A |  |  | Open
24671 | CCUGEN5IP-120 | Not Changed | Die Anforderungen im [LH 10505691] stellen zusätzlich zum ISO-konformen (ISO 15765-3) und BMW-spezifischen Programmierablauf die parallele Programmierbarkeit von Steuergeräten innerhalb des Bordnetzverbundes sicher. | The requirements in the [LH 10505691] ensure the parallel programmability of control units within the vehicle compound in addition to the ISO- (ISO 15765-3) and the BMW-specific programming procedure. | non functional | Information | Information | accepted |  | akzeptiert / agreed |  | G.Teiusan | Software | G08 I20 | CCUBK |  |  |  | E/E (EA-441) | No | CCU-3344 CCU-928 | Yes | SYQT (ENG.10) | Partly Covered from ENG.10 | Partly covered | Fully Implemented |  |  | Fully Implemented
7057 |  | Deleted | Die Anforderungen im [LH 1000 0970] stellen zusätzlich zum ISO-konformen und BMW-spezifischen Programmierablauf die parallele Programmierbarkeit von Steuergeräten innerhalb des Bordnetzverbundes sicher. | The requirements in the [LH 1000 0970] ensure the parallel programmability of control units within the vehicle compound in addition to the ISO- and the BMW-specific programming procedure. | functional | Requirement | Information | open | Internaly marked as N/A | akzeptiert / agreed | Internaly marked as N/A | Kaben |  | G08 I20 11kW3p 7.4kW 3.7kW 11kW1p | tbd | nicht zu bewerten / not to evaluate |  |  | E/E (EA-441) | Yes | CCU-6369 CCU-6395 CCU-18262 CCU-3344 CCU-928 | Yes | SYQT (ENG.10) |  |  | N/A |  |  | Open
7058 |  | Not Changed | Das Steuergerät muss im Fahrzeugverbund programmierbar sein. | The control unit shall be programmable in the vehicle compound. | functional | Requirement | Anforderung | accepted | I20:03062020 caykaben: linked | akzeptiert / agreed |  | G.Teiusan | Software | G08 I20 | CCUBK | zu bewerten / to evaluate |  |  | E/E (EA-441) | No | CCU-6369 CCU-6395 CCU-18262 CCU-6513 CCU-11259 CCU-11425 CCU-1853 CCU-445 CCU-364 CCU-3344 CCU-928 CCU-601 CCU-17709 CCU-18761 CCU-21520 | Yes | Review | [AB 20191203] The attribute A_Verification_Specification_Status is set to "Fully covered" beacuse: (A_Verification_Measure= Review) & (A_Overall_Implementation_Status = Fully implemented) & (A_Overall_Implementation_Status it's populated by the status of the linked EPIC or SYR) | Fully covered | Fully Implemented |  |  | Fully Implemented
7059 |  | Not Changed |  | Flash time achievement | N/A | Heading | Information | accepted | Internaly marked as N/A | akzeptiert / agreed | Internaly marked as N/A | N/A |  | G08 I20 | CCUBK | nicht zu bewerten / not to evaluate |  |  | E/E (EA-441) | No | CCU-6369 CCU-6395 CCU-18262 | No | Review |  |  | N/A |  |  | Open
24672 | CCUGEN5IP-120 | Not Changed | Die Anforderungen aus dem Teil A "Einleitung" Kapitel 1.2.4 "Anforderungen an die Flashzeit des Steuergeräts" aus [LH 10505691] inklusive aller Abhängigkeiten und Fehlerreaktionen müssen umgesetzt sein. | The requirements from part A "Introduction" chapter 1.2.4 "programming time" from [LH 10505691] including all dependences and error responses shall be implemented. | non functional | Requirement | Anforderung | accepted | LokeshDevaraj_11Jan2021: Change of text from "Requirements to the flashtime of control units" to "programming time". Old status is taken (accepted). | akzeptiert / agreed |  | G.Teiusan | Software | G08 I20 | CCUBK |  |  |  | E/E (EA-441) | No | CCU-3344 CCU-928 | Yes | Review |  | Partly covered | Fully Implemented |  |  | Fully Implemented
24673 | CCUGEN5IP-120 | Not Changed | Konzepte zur Flashzeitreduzierung werden in Teil C "Optionale Konzepte" Kapitel 3.1 "Konzepte zur Flashzeitreduzierung" in [LH 10505691] beschrieben. | Concepts for reduction of flashtime will be described in part C "Optional Concepts" chapter 3.1 "Concepts for reduction of flashtime" in [LH 10505691] | non functional | Information | Information | accepted |  | akzeptiert / agreed |  | G.Teiusan | Software | G08 I20 | CCUBK |  |  |  | E/E (EA-441) | No | CCU-3344 CCU-928 | Yes | Review |  |  | Fully Implemented |  |  | Fully Implemented
7060 |  | Deleted | FP5_5818 aus [LH 1000 0970] spezifiziert die für ein Steuergerät maximal erlaubte Programmierdauer. Diese muss eingehalten werden. | FP5_5818 from [LH 1000 0970] specifies the maximum programming duration permitted for a control unit. It shall be observed. | functional | Requirement | Anforderung | open | Pana Comment: Not possible to evaluate, as the size of the SW modules (including data) delivered by BMW is not provided. New requirement will be issued for flashing of the component alone Meeting with BMW on 21.06.2016: Missing size of the modules developped at BMW. To be discussed in a separate meeting. (SW-Architecture) Meeting with BMW on 27.06.2016: Jochen to organize a meeting 16.09.2016: Programming time shall be max 10 minutes, programm size is the maximum NV-RAM size (should be around 600kB) NEO Comment: LH10000970 not evaluated sufficiently SEO Comment: Not possible to evaluate, as the size of the SW modules (including data) delivered by BMW is not provided. New requirement will be issued for flashing of the component alone Meeting with BMW on 21.06.2016: Missing size of the modules developped at BMW. To be discussed in a separate meeting. (SW-Architecture) Meeting with BMW on 27.06.2016: Jochen to organize a meeting 16.09.2016: Programming time shall be max 10 minutes, programm size is the maximum NV-RAM size (should be around 600kB) | akzeptiert / agreed | Not possible to evaluate, as the size of the SW modules (including data) delivered by BMW is not provided. New requirement will be issued for flashing of the component alone Meeting with BMW on 21.06.2016: Missing size of the modules developped at BMW. To be discussed in a separate meeting. (SW-Architecture) Meeting with BMW on 27.06.2016: Jochen to organize a meeting 16.09.2016: Programming time shall be max 10 minutes, programm size is the maximum NV-RAM size (should be around 600kB) | Kaben |  | G08 I20 11kW3p 7.4kW 3.7kW 11kW1p | tbd | akzeptiert / accepted |  |  | E/E (EA-441) | Yes | CCU-6369 CCU-6395 CCU-18262 CCU-3344 CCU-928 | Yes | SYQT (ENG.10) |  |  | N/A |  |  | Open
7061 |  | Deleted | Die Anforderungen aus dem Kapitel "Allgemeine Zeitvorgaben" aus [LH 1000 0970] inklusive aller Abhängigkeiten und Fehlerreaktionen müssen umgesetzt werden. | The requirements from the chapter "General time specifications" from [LH 1000 0970] including all dependences and error responses shall be implemented. | functional | Requirement | Anforderung | open | NEO Comment: LH10000970 not evaluated sufficiently SEO Comment: Need to check specific version of document and confirm to the BSW vendor | akzeptiert / agreed |  | Kaben |  | G08 I20 11kW3p 7.4kW 3.7kW 11kW1p | tbd | zu bewerten / to evaluate |  |  | E/E (EA-441) | Yes | CCU-6369 CCU-6395 CCU-18262 CCU-3344 CCU-928 | Yes | SYQT (ENG.10) |  |  | N/A |  |  | Open
7062 |  | Deleted | Die Anforderungen aus dem Kapitel "Zeitliche Anforderungen aus dem Werk" aus [LH 1000 0970] inklusive aller Abhängigkeiten und Fehlerreaktionen müssen umgesetzt werden. | The requirements from the chapter "Time requirements from the plant" from [LH 1000 0970] including all dependences and error responses shall be implemented. | functional | Requirement | Anforderung | open | Pana Comment: No clear requirement to the CCU identified, as this requirement implies design decision within BMW. Calibration data and coding depends on BMW development. Meeting with BMW in 28.06.2016: Topic closed (until modification of the requirement) NEO Comment: LH10000970 not evaluated sufficiently SEO Comment: No clear requirement to the CCU identified, as this requirement implies design decision within BMW. Calibration data and coding depends on BMW development. | akzeptiert / agreed | No clear requirement to the CCU identified, as this requirement implies design decision within BMW. Calibration data and coding depends on BMW development. Meeting with BMW in 28.06.2016: Topic closed (until modification of the requirement) | Kaben |  | G08 I20 11kW3p 7.4kW 3.7kW 11kW1p | tbd | zu bewerten / to evaluate |  |  | E/E (EA-441) | Yes | CCU-6369 CCU-6395 CCU-18262 CCU-3344 CCU-928 | Yes | SYQT (ENG.10) |  |  | N/A |  |  | Open
7063 |  | Deleted | Die Optimierung der Programmierdauer über das Komprimierungsverfahren muss gemäß der Anforderungen aus dem Kapitel "Datenkompression und –dekompression" aus [LH 1000 0970] inklusive aller Abhängigkeiten und Fehlerreaktionen von allen Steuergeräten umgesetzt werden, die gemäß dem Diagramm FP5_6609 aus [LH 1000 0970] den Prozessschritt Komprimierung vornehmen müssen. | The optimization of the programming duration by means of the compression procedure according to the requirements from the chapter "Data compression and decompression" from [LH 1000 0970] including all dependences and error responses shall be implemented by all control units which have to use compression according to the diagram FP5_6609 from [LH 1000 0970]. | functional | Requirement | Anforderung | open | NEO Comment: LH10000970 not evaluated sufficiently SEO Comment: To be evaluated, whether compression will be necessary | akzeptiert / agreed |  | Kaben |  | G08 I20 11kW3p 7.4kW 3.7kW 11kW1p | tbd | zu bewerten / to evaluate |  |  | E/E (EA-441) | Yes | CCU-6369 CCU-6395 CCU-18262 CCU-3344 CCU-928 | Yes | SYQT (ENG.10) |  |  | N/A |  |  | Open
7064 |  | Deleted | Die Anforderungen aus dem Kapitel "Größe des Empfangspuffers" aus [LH 1000 0970] inklusive aller Abhängigkeiten und Fehlerreaktionen müssen umgesetzt werden. | The requirements from the chapter "Size of receive buffer" from [LH 1000 0970] including all dependences and error responses shall be implemented. | functional | Requirement | Anforderung | open | NEO Comment: LH10000970 not evaluated sufficiently SEO Comment: To be evaluated, whether compression will be necessary Need to check specific version of document and confirm to the BSW vendo | akzeptiert / agreed |  | Kaben |  | G08 I20 11kW3p 7.4kW 3.7kW 11kW1p | tbd | zu bewerten / to evaluate |  |  | E/E (EA-441) | Yes | CCU-6369 CCU-6395 CCU-18262 CCU-3344 CCU-928 | Yes | SYQT (ENG.10) |  |  | N/A |  |  | Open
7065 |  | Not Changed |  | Request logistics data | N/A | Heading | Information | accepted | Internaly marked as N/A | akzeptiert / agreed | Internaly marked as N/A | N/A |  | G08 I20 | CCUBK | nicht zu bewerten / not to evaluate |  |  | E/E (EA-441) | No | CCU-6369 CCU-6395 CCU-18262 | No | Review |  |  | N/A |  |  | Open
7066 |  | Not Changed | Mit Hilfe spezieller Diagnosejobs ist es möglich, die im Steuergerät programmierten SWEn sowie relevante Logistikinformationen auszulesen. Hierzu zählen die Steuergeräteverbaukennungen, die Seriennummer, die VIN, das Herstelldatum sowie der SGBD-Index. | With the aid of specific diagnostics jobs the SWEs programmed in the control unit as well as relevant logistics information can be read out. This includes the control unit installation codes, the serial number, the VIN, the date of manufacture as well as the SGBD-index. | N/A | Information | Information | accepted | Internaly marked as N/A I20:03062020 caykaben: will be handled in ZEDIS->no linkage here | akzeptiert / agreed | Internaly marked as N/A | G.Teiusan | Software | G08 I20 | CCUBK | nicht zu bewerten / not to evaluate |  |  | E/E (EA-441) | Yes | CCU-6369 CCU-6395 CCU-18262 CCU-3344 CCU-928 | No | Review |  | Partly covered | Fully Implemented |  |  | Fully Implemented
24674 | CCUGEN5IP-120 | Not Changed | Die Anforderungen aus dem Teil B "Basisprogrammierung" Kapitel 2.2 "Logistik-Informationen" aus [LH 10505691] inklusive aller Unterkapitel, Abhängigkeiten und Fehlerreaktionen müssen umgesetzt werden. | The requirements from part B "Basic flash" chapter 2.2 "logistic informations" from [LH 10505691] including all subsections, dependences and error responses shall be implemented. | functional | Requirement | Anforderung | accepted | 26.6.2019:caykaben current implementation is accepted 27.3.2018:caykaben referred document missing | akzeptiert / agreed | Accepted | G.Teiusan | Software | G08 I20 | CCUBK |  |  |  | E/E (EA-441) | Yes | CCU-17769 CCU-21560 CCU-22630 CCU-23847 CCU-24778 CCU-3344 CCU-928 | Yes | Review |  | Partly covered | Fully Implemented |  |  | Fully Implemented
7067 |  | Deleted | Die Anforderungen zu den für die Abfrage der Logistikdaten benötigten Diagnosejobs - ReadDataByIdentifier SVK (SVK-Aktuell, SVK-System Supplier, SVK-Werk, SVK-Backup) - ReadDataByIdentifier Seriennummer - ReadDataByIdentifier VIN - ReadDataByIdentifier Herstelldatum - ReadDataByIdentifier SDBD-Index aus [LH 1000 0970] inklusive aller Abhängigkeiten und Fehlerreaktionen müssen umgesetzt werden. | The requirements regarding the following diagnostics jobs for the request of logistic data - ReadDataByIdentifier SVK (SVK-Aktuell, SVK-System Supplier, SVK-Werk, SVK-Backup) - ReadDataByIdentifier serial number - ReadDataByIdentifier VIN - ReadDataByIdentifier date of manufacture - ReadDataByIdentifier SDBD-Index from [LH 1000 0970] including all dependences and error responses shall be implemented. | functional | Requirement | Anforderung | open | NEO Comment: LH10000970 not evaluated sufficiently SEO Comment: To be evaluated, whether compression will be necessary Need to check specific version of document and confirm to the BSW vendo | akzeptiert / agreed |  | Kaben |  | G08 I20 11kW3p 7.4kW 3.7kW 11kW1p | tbd | zu bewerten / to evaluate |  |  | E/E (EA-441) | Yes | CCU-6369 CCU-6395 CCU-18262 CCU-3344 CCU-928 | Yes | SYQT (ENG.10) |  |  | N/A |  |  | Open
7068 |  | Not Changed |  | Special topics | N/A | Heading | Information | accepted | Internaly marked as N/A | akzeptiert / agreed | Internaly marked as N/A | N/A |  | G08 I20 | CCUBK | nicht zu bewerten / not to evaluate |  |  | E/E (EA-441) | No | CCU-6369 CCU-6395 CCU-18262 | No | Review |  |  | N/A |  |  | Open
7069 |  | Not Changed | Das Wiederaufsetzen eines Programmiervorgangs soll verhindern, dass bei einzeln ausgefallenen Busnachrichten zur Übertragung von Softwareeinheiten, die gesamte Softwareeinheit erneut übertragen werden muss. | Resuming a programming procedure shall prevent that the entire software unit shall be transmitted again due to single failed bus messages for the transfer of software units. | non functional | Requirement | Information | accepted | Internaly marked as N/A I20:03062020 caykaben: no further processing | akzeptiert / agreed | Internaly marked as N/A | G.Teiusan | Software | G08 I20 | CCUBK | nicht zu bewerten / not to evaluate |  |  | E/E (EA-441) | Yes | CCU-6369 CCU-6395 CCU-18262 CCU-3344 CCU-928 | Yes | SWQT (ENG.8) |  | Partly covered | Fully Implemented |  |  | Fully Implemented
24675 | CCUGEN5IP-120 | Not Changed | Alle optionalen Konzepte werden im Teil C Kapitel 3 "Optionale Konzepte" in [LH 10505691] beschrieben. | All optional concects will be described in part C chapter 3 "optional concepts" in [LH 10505691]. | non functional | Information | Information | accepted | 26.6.2019:caykaben current implementation is accepted 27.3.2018:caykaben referred document missing | akzeptiert / agreed | Accepted | G.Teiusan | Software | G08 I20 | CCUBK |  |  |  | E/E (EA-441) | No | CCU-3344 CCU-928 | Yes | Review |  |  | Fully Implemented |  |  | Fully Implemented
24676 | CCUGEN5IP-120 | Not Changed | Das Konzept "Wiederaufsetzen innerhalb einer Software-Einheit" ist im Teil C "Optionale Konzepte" Kapitel 3.1.5 "Wiederaufsetzen innerhalb einer Software-Einheit" in [LH 10505691] beschrieben. | The concept of "resumption within the SWE" will be described in part C "optional concepts" chapter 3.1.5 "Resumption within the SWE" in [LH 10505691]. | non functional | Information | Information | accepted | 26.6.2019:caykaben current implementation is accepted 27.3.2018:caykaben referred document missing | akzeptiert / agreed | Accepted | G.Teiusan | Software | G08 I20 | CCUBK |  |  |  | E/E (EA-441) | No | CCU-3344 CCU-928 | Yes | Review |  |  | Fully Implemented |  |  | Fully Implemented
7070 |  | Deleted | Die Anforderungen aus dem Kapitel "Wiederaufsetzen des Programmiervorgangs" aus [LH 1000 0970] inklusive aller Abhängigkeiten und Fehlerreaktionen müssen umgesetzt werden. | The requirements from the chapter "Resuming the programming operation" from [LH 1000 0970] including all dependences and error responses shall be implemented. | functional | Requirement | Anforderung | open | NEO Comment: LH10000970 not evaluated sufficiently SEO Comment: To be evaluated, whether compression will be necessary Need to check specific version of document and confirm to the BSW vendo | akzeptiert / agreed |  | Kaben |  | G08 I20 11kW3p 7.4kW 3.7kW 11kW1p | tbd | zu bewerten / to evaluate |  |  | E/E (EA-441) | Yes | CCU-6369 CCU-6395 CCU-18262 CCU-3344 CCU-928 | Yes | SYQT (ENG.10) |  |  | N/A |  |  | Open
7071 |  | Deleted | Das Pollen einer Diagnoseanfrage nach einem Steuergerätereset durch den Tester soll den Programmiervorgang beschleunigen. Anstatt die in den FlashTimingParametern angegeben Resetzeit abzuwarten, kann mit dem Programmierprozess nach positiver Antwort des Steuergeräts fortgefahren werden. | Polling of a diagnostics request after a control unit reset by the tester shall accelerate the programming procedure. Instead of waiting for the reset time indicated in the FlashTimingParameters the programming process can be continued after positive response of the control unit. | functional | Requirement | Information | open | Internaly marked as N/A | akzeptiert / agreed | Internaly marked as N/A | Kaben |  | G08 I20 11kW3p 7.4kW 3.7kW 11kW1p | tbd | nicht zu bewerten / not to evaluate |  |  | E/E (EA-441) | Yes | CCU-6369 CCU-6395 CCU-18262 CCU-3344 CCU-928 | Yes | SYQT (ENG.10) |  |  | N/A |  |  | Open
7072 |  | Deleted | Die Anforderungen aus dem Kapitel "Polling nach einem Reset" aus [LH 1000 0970] inklusive aller Abhängigkeiten und Fehlerreaktionen müssen umgesetzt werden. | The requirements from the chapter "Polling after reset" from [LH 1000 0970] including all dependences and error responses shall be implemented. | functional | Requirement | Anforderung | open | NEO Comment: LH10000970 not evaluated sufficiently SEO Comment: Need to check specific version of document and confirm to the BSW vendor | akzeptiert / agreed |  | Kaben |  | G08 I20 11kW3p 7.4kW 3.7kW 11kW1p | tbd | zu bewerten / to evaluate |  |  | E/E (EA-441) | Yes | CCU-6369 CCU-6395 CCU-18262 CCU-3344 CCU-928 | Yes | SYQT (ENG.10) |  |  | N/A |  |  | Open
7073 |  | Deleted | Muss bei der Programmierung einzelner Softwareeinheiten eine spezielle Reihenfolge eingehalten werden, muss diese in einer sweseq.xml festgehalten werden. EinTemplate der Datei kann von EI-930 bezogen werden. | If a specific sequence shall be observed during programming of software units, it shall be documented in a sweseq.xml. A template of the file can be retrieved from EI-930. | functional | Requirement | Anforderung | open |  | akzeptiert / agreed |  | Kaben |  | G08 I20 11kW3p 7.4kW 3.7kW 11kW1p | tbd | zu bewerten / to evaluate |  |  | E/E (EA-441) | Yes | CCU-6369 CCU-6395 CCU-18262 CCU-3344 CCU-928 | Yes | SYQT (ENG.10) |  |  | N/A |  |  | Open
7074 |  | Not Changed |  | Application data transfer | N/A | Heading | Information | accepted | Internaly marked as N/A | akzeptiert / agreed | Internaly marked as N/A | N/A |  | G08 I20 | CCUBK | nicht zu bewerten / not to evaluate |  |  | E/E (EA-441) | No | CCU-6369 CCU-6395 CCU-18262 | No | Review |  |  | N/A |  |  | Open
7075 | CCUGEN5IP-120 | Not Changed | Das [LH 10117430] Applikationsdatenübertragung beschreibt Anforderungen, die in unmittelbarem Zusammenhang mit dem Prozess der Erhaltung von individualisierten Daten in Steuergeräten im Rahmen der Fahrzeugprogrammierung stehen. | The [LH 10117430] application data transfer describes requirements in correlation with the process of the conservation of individualized data in control units within the framework of the vehicle programming. | non functional | Information | Information | accepted | Internaly marked as N/A I20:03062020 caykaben: no further processing | akzeptiert / agreed | Internaly marked as N/A | Karadeniz | Software | G08 I20 | CCUBK | nicht zu bewerten / not to evaluate |  |  | E/E (EA-441) | No | CCU-6369 CCU-6395 CCU-18262 CCU-3344 CCU-928 | Yes | Review |  |  | Fully Implemented |  |  | Fully Implemented
7076 | CCUGEN5IP-120 CCUGEN5IP-371 | Not Changed | Für den Fall eines Steuergerätetausches werden mit der Applikationsdatenübertragung Fahrer- bzw. Steuergeräte-spezifische Daten aus dem Alt-Gerät ausgelesen und nach dem Tausch wieder in ein Neu-Gerät eingebracht. Dabei kann es sich z.B. um Injektordaten einer Motorsteuerung, um mechanische Anschlagspositionen des Fensterhebers, aber auch um fahrerspezifische Sitz- und Lenkradpositionen handeln. | In the event of a control unit replacement, driver or control unit-specific data are read from the legacy device with the application data transfer and, after the exchange, reinserted into a new device. This may be e.g. to injector data of a motor control to act mechanical stop positions of the window, but also to driver-specific seat and steering wheel positions. | non functional | Information | Information | accepted | Internaly marked as N/A I20:03062020 caykaben: no further processing | akzeptiert / agreed | Internaly marked as N/A | Karadeniz | Software | G08 I20 | CCUBK | nicht zu bewerten / not to evaluate |  |  | E/E (EA-441) | No | CCU-6369 CCU-6395 CCU-18262 CCU-3344 CCU-928 | Yes | Review |  |  | Fully Implemented |  |  | Fully Implemented
7077 | CCUGEN5IP-120 CCUGEN5IP-371 | Not Changed | Die Anforderungen aus dem Kapitel "Anforderung-Funktionalität-Individualdatenrettungsprozess-Light" aus [LH 10117430] inklusive aller Abhängigkeiten und Fehlerreaktionen müssen umgesetzt werden. | The requirements from the chapter "Requirements -functionality - individual data recovery process -light" from [LH 10117430] including all dependences and error responses shall be implemented. | non functional | Requirement | Anforderung | partly accepted | NEO Comment: readout of certificate-data is strictly forbidden by ISO15118 SEO Comment: BMW to indicate which data will need to be retrieved. For instance: aging, status of the battery, PLC certificates. One diagnostic job to read out and store the information will have to be implented. I20:03062020 caykaben: no further processing | akzeptiert mit Einschränkungen / partly agreed | readout of certificate-data is strictly forbidden by ISO15118 BMW to indicate which data will need to be retrieved. For instance: aging, status of the battery, PLC certificates. One diagnostic job to read out and store the information will have to be implented. | Karadeniz | Software | G08 I20 | CCUBK | zu bewerten / to evaluate |  |  | E/E (EA-441) | No | CCU-6369 CCU-6395 CCU-18262 CCU-3344 CCU-928 | Yes | Review |  | Partly covered | Fully Implemented |  |  | Fully Implemented
7078 | CCUGEN5IP-120 | Not Changed | Die Anforderungen zu den für die Individualdatenrettung benötigten Diagnosejobs - ReadDataByIdentifier Individual-Data-Identifier-Table - ReadDataByIdentifier Individual-Data - WriteDataByIdentifier Individual-Data - RoutineControl EraseIDRData aus [LH 10117430] inklusive aller Abhängigkeiten und Fehlerreaktionen müssen umgesetzt werden. | The requirements regarding the following diagnostics jobs for individual data rescue - ReadDataByIdentifier Individual Data-Identifier-Table - ReadDataByIdentifier Individual Data - WriteDataByIdentifier Individual Data - RoutineControl EraseIDRData from [LH 10117430] including all dependences and error responses shall be implemented. | non functional | Requirement | Anforderung | accepted | NEO Comment: readout of certificate-data is strictly forbidden by ISO15118 SEO Comment: Need to check specific version of document and confirm to the BSW vendor I20:03062020 caykaben: will be handled in ZEDIS->no linkage here | akzeptiert / agreed | I20:03062020 caykaben: will be handled in ZEDIS | Karadeniz | Software | G08 I20 | CCUBK | zu bewerten / to evaluate |  |  | E/E (EA-441) | No | CCU-6369 CCU-6395 CCU-18262 CCU-3344 CCU-928 | Yes | Review | [AB 20191203] The attribute A_Verification_Specification_Status is set to "Fully covered" beacuse: (A_Verification_Measure= Review) & (A_Overall_Implementation_Status = Fully implemented) & (A_Overall_Implementation_Status it's populated by the status of the linked EPIC or SYR) | Fully covered | Fully Implemented |  |  | Fully Implemented
7079 |  | Not Changed |  | Demand-compliant software update (BEGU) | N/A | Heading | Information | accepted | Internaly marked as N/A | akzeptiert / agreed | Internaly marked as N/A | N/A |  | G08 I20 | CCUBK | nicht zu bewerten / not to evaluate |  |  | E/E (EA-441) | No | CCU-6369 CCU-6395 CCU-18262 | No | Review |  |  | N/A |  |  | Open
7080 |  | Not Changed | Bisher hat jede SWE einen eindeutigen Adressbereich und einen logischen Identifier, der den Speicherbereich der SWE beschreibt. Über den logischen Identifier kann man die SWE löschen und über die Angabe des Adressbereichs wird die SWE programmiert. Im Rahmen von BEGU ist es nun möglich, SW Einheiten frei zu platzieren, d.h. sie haben keinen festen Speicherbereich mehr, sondern können in einem dafür vorgesehenen Speicherbereich an einer beliebigen Stelle liegen. Das Löschen wird nun nicht mehr über den logischen Identifier angewiesen, sondern über die SGBM-ID der SWE. | Up to now every SWE has an unambiguous address area and a logical identifier that describes the memory area of the SWE. Via the logical identifier the SWE can be deleted and via the specification of the address area the SWE is programmed. Within the framework of BEGU it is possible to freely place SW units, i.e. they do not have any fixed memory area anymore, they can be positioned in a memory area provided for that at any arbitrary position. The deletion is not assigned via the logical identifier anymore, but via the SGBM-ID of the SWE. | non functional | Information | Information | accepted | Internaly marked as N/A I20:03062020 caykaben: no further processing (this is logistical issue) | akzeptiert / agreed | Internaly marked as N/A | G.Teiusan | Software | G08 I20 | CCUBK | nicht zu bewerten / not to evaluate |  |  | E/E (EA-441) | Yes | CCU-6369 CCU-6395 CCU-18262 CCU-3344 CCU-928 | Yes | SWQT (ENG.8) |  | Partly covered | Fully Implemented |  |  | Fully Implemented
7081 | CCUGEN5IP-120 CCUGEN5IP-371 | Not Changed | Die Anforderungen aus dem Kapitel "Bedarfsgerechtes Software Update (BEGU)" aus [LH 10505691] inklusive aller Abhängigkeiten und Fehlerreaktionen müssen umgesetzt werden. | The requirements from the chapter "Demand-compliant software update (BEGU)" from [LH 10505691] including all dependences and error responses shall be implemented. | functional | Requirement | Anforderung | rejected | NEO Comment: CCU will not support "demand driven update" Software is monilithic by FUSA requirement SEO Comment: Need to check specific version of document and confirm to the BSW vendor I20:03062020 caykaben: no further processing | nicht akzeptiert / not agreed | CCU will not support "demand driven update" Software is monilithic by FUSA requirement | G.Teiusan | Software | G08 I20 | CCUBK | nicht akzeptiert / not accepted | 20180705_Dietz: BEGU is not a "demand driven update" it means that the different data sets for seperate variants can be provided without mentioning them in the entry ticket and therefore without NAEL release for the plant. |  | E/E (EA-441) | No | CCU-6369 CCU-6395 CCU-18262 CCU-3344 CCU-928 | Yes | Review |  | Partly covered | Fully Implemented |  |  | Fully Implemented
7082 |  | Not Changed | Für alle Ländervarianten sind RWD und AWD zu bedaten, und diese Varianten werden über BEGU abgefahren. | FWD and AWD must be parameterized for all country variants. These variants will be drived from BEGU. | non functional | Requirement | Anforderung | rejected | SEO Comment: Can both variant (RWD and AWD) be installed in the same vehicle, or are they exclusive? Yes. Data set for either variant will be flashed in the BMW plant. [caykaben 2020.03.10 : process requirment] I20:03062020 caykaben: no further processing | nicht akzeptiert / not agreed | Data set for either variant will be flashed in the BMW plant. [caykaben 2020.03.10 : process requirment] No implementation for Panasonic. | G.Teiusan | Software | G08 I20 | CCUBK | zu bewerten / to evaluate |  |  | E/E (EA-441) | No | CCU-6369 CCU-6395 CCU-18262 CCU-3344 CCU-928 | Yes | Review | [AB 20191203] The attribute A_Verification_Specification_Status is set to "Fully covered" beacuse: (A_Verification_Measure= Review) & (A_Overall_Implementation_Status = Fully implemented) & (A_Overall_Implementation_Status it's populated by the status of the linked EPIC or SYR) | Fully covered | Fully Implemented |  |  | Fully Implemented
7083 |  | Not Changed | Die aktuell Ländervarianten sind ECE/US/CHN/JPN. | Current country variants are ECE/US/CHN/JPN. | non functional | Information | Anforderung | accepted | SEO Comment: Which data will have to specifically be charged as art of the BEGU? Data from SW-units developped at BMW? Is country variant still to be communicated via coding? No, but no final decision at BMW yet. Country variant will be provided via calibration, as the complete set of data variables is loaded in the plant anyway. [caykaben 2020.03.10: information only, no request for implementation] I20:03062020 caykaben: no further processing | akzeptiert / agreed | Country variant will be provided via calibration, as the complete set of data variables is loaded in the plant anyway. [caykaben 2020.03.10: information only, no request for implementation. We reject as requirement to Panasonic] | G.Teiusan | Software | G08 I20 | CCUBK | zu bewerten / to evaluate |  |  | E/E (EA-441) | No | CCU-6369 CCU-6395 CCU-18262 CCU-3344 CCU-928 CCU-13898 | Yes | Review | [AB 20191203] The attribute A_Verification_Specification_Status is set to "Fully covered" beacuse: (A_Verification_Measure= Review) & (A_Overall_Implementation_Status = Fully implemented) & (A_Overall_Implementation_Status it's populated by the status of the linked EPIC or SYR) | Fully covered | Fully Implemented |  |  | Fully Implemented
7084 | CCUGEN5IP-371 | Not Changed | Das Datenflashen erfolgt im BMW-Werk. Bis zur I-400 müssen 2000 erfolgreiche Flashzyklen nachgewiesen werden. Dabei darf die Fehlerquote den Wert von 0,5% nicht übersteigen. Erklärungen und Abstellmaßnahmen für vorhandene Fehler müssen dem Auftraggeber vorlegen. | The data flash occurs at the BMW factory. 2000 Successful Flash cycles must be demonstrated until I 400. The error rate may not exceed the value of 0.5%. Explanations and corrective actions for any errors must be presented to the client. | non functional | Requirement | Anforderung | accepted | Ali dhabeb 29.07.2020 RQ implemented and has to be changed to accepted NEO Comment: process requirement SEO Comment: [Carre response] The way I understand the requirement, we should perform at least 2000 flashing trials of data flashing (more if we have failures) Any error message at the end of flash is considered unsuccessful, even if reflashing is possible. In fact, reflashing shall always be possible, even after a voluntary interruption- [caykaben 2020.03.10: quality metric, not relevant for implementation. Panasonic will always design/implement for "no fail" I20:03062020 caykaben: no further processing (process issue) | akzeptiert / agreed |  | G.Teiusan | Software | G08 I20 | CCUBK | zu bewerten / to evaluate |  |  | E/E (EA-441) | No | CCU-6369 CCU-6395 CCU-18262 CCU-3344 CCU-928 | Yes | Review |  | Fully covered | Fully Implemented |  |  | Fully Implemented
7085 |  | Not Changed |  | Delivery state of the control unit in the vehicle plant | N/A | Heading | Information | accepted | Internaly marked as N/A | akzeptiert / agreed | Internaly marked as N/A | N/A |  | G08 I20 | CCUBK | nicht zu bewerten / not to evaluate |  |  | E/E (EA-441) | No | CCU-6369 CCU-6395 CCU-18262 | No | Review |  |  | N/A |  |  | Open
7086 |  | Not Changed | Der Anlieferzustand beschreibt den Zustand der Steuergeräte bei Anlieferung in das Werk. | The delivery state describes the state of the control units upon delivery to the plant. | non functional | Information | Information | accepted | Internaly marked as N/A I20:03062020 caykaben: no further processing | akzeptiert / agreed | LTD_18.06.2020: accepted as information only | G.Teiusan | Software | G08 I20 | CCUBK | nicht zu bewerten / not to evaluate |  |  | E/E (EA-441) | Yes | CCU-6369 CCU-6395 CCU-18262 | Yes | Review | [2020020310 AB] Workshop CW10'20 Change verification measure to Review | Fully covered | Fully Implemented |  |  | Fully Implemented
7087 | CCUGEN5IP-371 | Not Changed | Beim Verbau von Neuteilen muss sichergestellt werden, dass im Fahrzeug keine undefinierten oder potentiell unsichere Zustände erreicht werden. | During installation of new parts it shall be ensured that no undefined or potentially unsafe states occure in the vehicle. | non functional | Requirement | Anforderung | accepted | Ali dhabeb 29.07.2020 RQ implemented and has to be changed to accepted I20:03062020 caykaben: no further processing | akzeptiert / agreed |  | G.Teiusan | Software | G08 I20 | CCUBK | zu bewerten / to evaluate |  |  | E/E (EA-441) | No | CCU-6369 CCU-6395 CCU-18262 | Yes | Review | [AB 20191203] The attribute A_Verification_Specification_Status is set to "Fully covered" beacuse: (A_Verification_Measure= Review) & (A_Overall_Implementation_Status = Fully implemented) & (A_Overall_Implementation_Status it's populated by the status of the linked EPIC or SYR) | Fully covered | Fully Implemented |  |  | Fully Implemented
7088 |  | Not Changed | Im Werk zu programmierende Steuergeräte müssen im Anlieferzustand einen Dummydatenstand enthalten. | Control units shall be programmed in the plant shall contain a dummy data set in the delivery state. | non functional | Requirement | Anforderung | accepted | Ali dhabeb 29.07.2020 RQ implemented and has to be changed to accepted [caykaben 2020.03.10 process requirment] [20200303 AB] Change the Verification measure to Review link to EPIC (delivery state) https://svn-bmw03-pais.eu.panasonic.com/BMW03_CCU_DOC/Common/WorkSpace/MAN.06_Measurement/MAN.06_MeasurementReport/AdditionalDocuments/KLH%20Coverage/Workshop%20CW03'20/KLH%20Item%20to%20review_20200303.xlsx NEO Comment: process requirement SEO Comment: Dummy data set shall allow the unit to function, even with limited functionality [Carre response 07.07.2016] Not important for acceptance decision. Can be discussed with BMW later I20:03062020 caykaben: no further processing (process requirement) | akzeptiert / agreed |  | G.Teiusan | Software | G08 I20 | CCUBK | zu bewerten / to evaluate |  |  | E/E (EA-441) | No | CCU-12989 CCU-14394 CCU-6369 CCU-6395 CCU-18262 | Yes | Review |  | Fully covered | Fully Implemented |  |  | Fully Implemented
7089 |  | Deleted | Der Dummydatensatz muss in der Logistik vorhanden sein und in SWL-Cockpit mit jeder I-Stufe abgegeben werden. | The dummy data set shall be available in the logistics and be handed in into the SWL cockpit with every I-step. | functional | Requirement | Anforderung | open | NEO Comment: process requirement SEO Comment: [Carre response] This is a BMW tool, with which BMW dispatches the SW to other departments. Response updated: Panasonic does not hand-over the SW in SWL-Cockpit [Carre response 07.07.2016] Not important for acceptance decision. Can be discussed with BMW later | akzeptiert / agreed |  | Kaben |  | G08 I20 11kW3p 7.4kW 3.7kW 11kW1p | tbd | zu bewerten / to evaluate |  |  | E/E (EA-441) | Yes | CCU-6369 CCU-6395 CCU-18262 | Yes | SYQT (ENG.10) |  |  | N/A |  |  | Open
7090 | CCUGEN5IP-494 CCUGEN5IP-120 | Not Changed | Das Steuergerät muss mit dem Dummydatenstand nach [LH 10505691] programmierbar sein. | The control unit shall be programmable with the dummy data set according to [LH 10505691]. | non functional | Requirement | Anforderung | accepted | Ali dhabeb29.07.2020: to be changed to accepted as it's implemented [L.D., 17.02.2020]: Implementation status is Fully implemented and hence accepting the requirement. [L.D., 20.12.2019] CR is ordered. Requirement status to be rechecked with PIC. NEO Comment: process requirement I20:03062020 caykaben: no further processing | akzeptiert / agreed |  | G.Teiusan | Software | G08 I20 | CCUBK | nicht akzeptiert / not accepted | 20191209_Cazeau: CR 494 is ordered + process already set up. panasonic to set to accepted |  | E/E (EA-441) | No | CCU-6369 CCU-6395 CCU-18262 | Yes | Review | [20200220 AB] The attribute A_Verification_Specification_Status is set to "Fully covered" because: (A_Verification_Measure= Review) & (A_Overall_Implementation_Status = Fully implemented) | Fully covered | Fully Implemented |  |  | Fully Implemented
7091 |  | Not Changed | Das Steuergerät muss mit dem Dummydatenstand diagnostizierbar sein. | The control unit shall be diagnosable with the dummy data set. | non functional | Requirement | Anforderung | accepted | Ali dhabeb 29.07.2020: Requirement implemented. to be changed to accepted [20200303 AB] Change the Verification measure to Review link to EPIC (delivery state) https://svn-bmw03-pais.eu.panasonic.com/BMW03_CCU_DOC/Common/WorkSpace/MAN.06_Measurement/MAN.06_MeasurementReport/AdditionalDocuments/KLH%20Coverage/Workshop%20CW03'20/KLH%20Item%20to%20review_20200303.xlsx NEO Comment: process requireement I20:03062020 caykaben: no further processing | akzeptiert / agreed |  | G.Teiusan | Software | G08 I20 | CCUBK | zu bewerten / to evaluate |  |  | E/E (EA-441) | No | CCU-12989 CCU-14394 CCU-6369 CCU-6395 CCU-18262 | Yes | Review |  | Fully covered | Fully Implemented |  |  | Fully Implemented
7092 |  | Not Changed | Mit dem Dummydatenstand müssen alle angeschlossenen Sensoren und Aktoren diagnostizierbar sein, wobei funktionale Einschränkungen durch den Montagemodus unberührt bleiben. | With the dummy data set all connected sensors and actuators shall be diagnosable, whereas functional restrictions through the assembly mode remain unchanged. | non functional | Requirement | Anforderung | accepted | [20200303 AB] Change the Verification measure to Review link to EPIC (Montage Modus) https://svn-bmw03-pais.eu.panasonic.com/BMW03_CCU_DOC/Common/WorkSpace/MAN.06_Measurement/MAN.06_MeasurementReport/AdditionalDocuments/KLH%20Coverage/Workshop%20CW03'20/KLH%20Item%20to%20review_20200303.xlsx NEO Comment: process requirement I20:03062020 caykaben: no further processing | akzeptiert / agreed | LTD_18.06.2020: Requirements are rejected by Panasonic System Architecture team. Needs a review from SE team if rejection is valid or not. hence status to BMW is set To_Clarify until internal clarification is done. Tentatively, by CW35 to be updated again. | G.Teiusan | Software | G08 I20 | CCUBK | zu bewerten / to evaluate |  |  | E/E (EA-441) | No | CCU-14400 CCU-6369 CCU-6395 CCU-18262 | Yes | Review |  | Fully covered | Fully Implemented |  |  | Fully Implemented
7093 |  | Not Changed | Zur Basisdiagnose zählen z.B. Steckerdiagnosen, Ansteuern Aktoren, Auslesen Sensoren. | The basis diagnostics includes e.g. plug diagnoses, triggering actuators, read-out sensors. | N/A | Information | Information | accepted | Internaly marked as N/A I20:03062020 caykaben: no further processing | akzeptiert / agreed | Internaly marked as N/A | Karadeniz | Software | G08 I20 | CCUBK | nicht zu bewerten / not to evaluate |  |  | E/E (EA-441) | Yes | CCU-6369 CCU-6395 CCU-18262 | No | Review |  |  | Fully Implemented |  |  | Fully Implemented
7094 |  | Not Changed | Ist auf dem Steuergerät die Funktion CAN-CAN Router partitioniert, muss der Dummydatenstand die volle Routing-Funktionalität zur Verfügung stellen. | If the function CAN-CAN Router is partitioned on the control unit, the dummy data set shall provide the full routing functionality. | non functional | Requirement | Anforderung | rejected | Pana Comment: To be clarified at BMW: Several confusing statements mentioned that no Gateway will be required, even with Scenario 2. Official statement required 18.07.2016: Official BMW statement: Scenario 2 canceled. Requirement not applicable NEO Comment: CCU has not CAN-CAN Router SEO Comment: [Carre response] The CCU is a not a gateway with the newest Service Pack 2021, only with Service pack 2018 (Scenario 2) I20:03062020 caykaben: no requirement for CCU | nicht akzeptiert / not agreed | To be clarified at BMW: Several confusing statements mentioned that no Gateway will be required, even with Scenario 2. Official statement required 18.07.2016: Official BMW statement: Scenario 2 canceled. Requirement not applicable | Singh | Software | G08 I20 | CCUBK | akzeptiert / accepted | 20180705_Dietz: yes, req. Not applicable |  | E/E (EA-441) | No | CCU-6369 CCU-6395 CCU-18262 | Yes | Review |  |  | Fully Implemented |  |  | Fully Implemented
7095 | CCUGEN5IP-120 | Not Changed | Die von BMW auf GIS zur Verfügung gestellten Testfälle müssen mit dem Dummydatenstand bestanden werden. Dazu zählen auch die automatisierten Tests aus dem Flash Absicherungstool (FAT), Diagnosemastertest (DMT) und Diagnosesystemtest (DST). | The test cases provided by BMW on GIS shall be passed with the dummy data set. This includes the automated tests from the flash validation tool (FAT), diagnostics master test (DMT) and diagnostics system test (DST). | non functional | Requirement | Anforderung | accepted | Ali.dhabeb 29.07.2020: this about using a test tool. DMT is used since beginning. RQ shall be changed to Accepted [caykaben 2020.03.10: CR is still pending ] NEO Comment: process requirement SEO Comment: Tests tools to be evaluated, currently not available I20:03062020 caykaben: no further processing | akzeptiert / agreed |  | G.Teiusan | Software | G08 I20 | CCUBK | zu bewerten / to evaluate |  |  | E/E (EA-441) | No | CCU-6369 CCU-6395 CCU-18262 | Yes | Review | [AB 20191203] The attribute A_Verification_Specification_Status is set to "Fully covered" beacuse: (A_Verification_Measure= Review) & (A_Overall_Implementation_Status = Fully implemented) & (A_Overall_Implementation_Status it's populated by the status of the linked EPIC or SYR) | Fully covered | Fully Implemented |  |  | Fully Implemented
14216 |  | Not Changed |  | Remote Software Update | N/A | Heading | Information | accepted | Internaly marked as N/A | akzeptiert / agreed | Internaly marked as N/A | N/A |  | G08 I20 | CCUBK |  |  |  | E/E (EA-441) | No | CCU-6369 CCU-6395 CCU-18262 | No | Review |  |  | N/A |  |  | Open
24677 | CCUGEN5IP-120 | Not Changed | Das [LH 10857460] RSU-Remote Software Update Requirements beschreibt alle Anforderungen an Funktionen, Eigenschaften, Schnittstellen, Umgebungsparameter und Qualität des Remote Software Updates, damit ein Update des Fahrzeugs per "remote" erfolgen kann und kein Aufenthalt in der Handelsorganisation (HO) notwendig ist. | The [LH 10857460] RSU-Remote Software Update Requirements describes all requirements to functions, characteristics, interfaces, environment parameters and quality of the Remote Software Update, to ensure an update of the vehicle through remote and no need to visit the dealership network (HO). | non functional | Information | Information | accepted | 26.6.2019:caykaben current proposal from PANASONIC is accepted 27.3.2018:caykaben referred document missing | akzeptiert / agreed | Accepted | G.Teiusan | Software | G08 I20 | CCUBK |  |  |  | E/E (EA-441) | No | CCU-3344 CCU-928 CCU-25044 | No | Review |  |  | Fully Implemented |  |  | Fully Implemented
24678 | CCUGEN5IP-356 | Not Changed | Die Anforderungen aus dem Kapitel "Steuergeräte übergeordnet" aus [LH 10857460] inklusive aller Unterkapitel, Abhängigkeiten und Fehlerreaktionen müssen umgesetzt sein. | The requirements from chapter "Steuergeräte übergeordnet" from [LH 10857460] including all subsections, dependences and error responses shall be implemented. | non functional | Requirement | Anforderung | accepted | 26.6.2019:caykaben current proposal from PANASONIC is accepted 27.3.2018:caykaben referred document missing [Lokesh Devaraj; 15 Jan 2018] - CR evaluation is in Progress | akzeptiert / agreed | Accepted | G.Teiusan | Software | G08 I20 | CCUBK |  |  |  | E/E (EA-441) | No | CCU-3344 CCU-928 | Yes | Review |  | Partly covered | Fully Implemented |  |  | Fully Implemented
24679 | CCUGEN5IP-356 | Not Changed | Die Anforderungen aus dem Kapitel "Steuergeräte ohne Doppelspeicher" aus [LH 10857460] inklusive aller Unterkapitel, Abhängigkeiten und Fehlerreaktionen müssen umgesetzt sein. | The requirements from chapter "Steuergeräte ohne Doppelspeicher" from [LH 10857460] including all subsections, dependences and error responses shall be implemented. | non functional | Requirement | Anforderung | accepted | 26.6.2019:caykaben current proposal from PANASONIC is accepted 27.3.2018:caykaben referred document missing [Lokesh Devaraj; 15 Jan 2018] - CR evaluation is in Progress | akzeptiert / agreed | Accepted | G.Teiusan | Software | G08 I20 | CCUBK |  |  |  | E/E (EA-441) | No | CCU-3344 CCU-928 | Yes | Review |  | Partly covered | Fully Implemented |  |  | Fully Implemented
24680 | CCUGEN5IP-356 | Not Changed | Die Anforderungen aus dem Kapitel "Energiebordnetz" aus [LH 10857460] inklusive aller Unterkapitel, Abhängigkeiten und Fehlerreaktionen müssen umgesetzt sein. | The requirements from chapter "Energiebordnetz" from [LH 10857460] including all subsections, dependences and error responses shall be implemented. | non functional | Requirement | Anforderung | accepted | 26.6.2019:caykaben current proposal from PANASONIC is accepted 27.3.2018:caykaben referred document missing [Lokesh Devaraj; 15 Jan 2018] - CR evaluation is in Progress | akzeptiert / agreed | Accepted | G.Teiusan | Software | G08 I20 | CCUBK |  |  |  | E/E (EA-441) | No | CCU-3344 CCU-928 | Yes | Review | [AB 20191203] The attribute A_Verification_Specification_Status is set to "Fully covered" beacuse: (A_Verification_Measure= Review) & (A_Overall_Implementation_Status = Fully implemented) & (A_Overall_Implementation_Status it's populated by the status of the linked EPIC or SYR) | Fully covered | Fully Implemented |  |  | Fully Implemented
27329 | CCUGEN5IP-697 CCUGEN5IP-558 | Not Changed | Da die Versendung der Nachricht Status RSU Zustand, die das Signal Status_RSU_Aktivität enthält, während des Update betroffener Komponenten unterbrochen werden kann, ist der Timeout für die Nachricht auf mindestens 10 Minuten zu setzen. |  | functional | Requirement |  | accepted | [Pana][P.S. 25 Apr 2019] English KLH translation is missing. | akzeptiert / agreed |  | G.Teiusan | Software | G08 I20 | CCUBK |  | 20210520-Denning & Bannasarn: Anforderung tested via linked CR-558 and CR-697 |  |  | Yes | CCU-11425 | Yes | SWQT (ENG.8) | 22.02.2021 R. Morariu: Discussed on 16.02.2021 that requirement is to be tested by ENG8 ENG4 requirement SWR_705b3faa-8464-544b-b7b3-02ad2372e084 | Fully covered | Fully Implemented |  |  | Fully Implemented
27330 | CCUGEN5IP-558 | Not Changed | Die Komponente darf die Routine nur starten wenn die High Level Software das Signal "StatusSupportHvsForRsu" mit dem Wert "Stuetzung_Verfuegbar" sendet. (siehe Nachrichtenkatalog) |  | functional | Requirement |  | accepted | [Pana][P.S. 25 Apr 2019] English KLH translation is missing. | akzeptiert / agreed |  | G.Teiusan | Software | G08 I20 | CCUBK |  | 20210520-Denning & Bannasarn: Anforderung tested via linked CR-558. |  |  | Yes | CCU-11425 | Yes | SWQT (ENG.8) | 22.02.2021 R. Morariu: Discussed on 16.02.2021 that requirement is to be tested by ENG8 ENG4 requirement SWR_f13f6d98-f694-5709-8f70-fc5e69a49f3f | Fully covered | Fully Implemented |  |  | Fully Implemented
27331 | CCUGEN5IP-697 CCUGEN5IP-558 | Not Changed | Die für die HV-Stützung inkl. erforderlicher Sicherheitsfunktionen benötigen Komponenten müssen den den Diagnosebefehl Stopp RSU_TEILNETZ_HV_STUETZUNG_ACTIVATION unabhängig vom Status des Signals Status_RSU_Aktivität ausführen |  | functional | Requirement |  | accepted | [Pana][P.S. 25 Apr 2019] English KLH translation is missing. | akzeptiert / agreed |  | G.Teiusan | Software | G08 I20 | CCUBK |  | 20210520-Denning & Bannasarn: Anforderung tested via linked CR-558 and CR-697 |  |  | Yes | CCU-11425 | Yes | SWQT (ENG.8) | 18.02.2021 J.Varghese: Correct verification measure is ENG08. SWR_705b3faa-8464-544b-b7b3-02ad2372e084:Remote software update | Fully covered | Fully Implemented |  |  | Fully Implemented
27332 | CCUGEN5IP-697 CCUGEN5IP-558 | Not Changed | Die für die HV-Stützung inkl. erforderlicher Sicherheitsfunktionen benötigen Komponenten darf den Diagnosebefehl Start RSU_TEILNETZ_HV_STUETZUNG_ACTIVATION nur ausführen wenn das Signal Status_RSU_Aktivität mit Status "RSU_aktiv" empfangen wird. |  | functional | Requirement |  | accepted | [Pana][P.S. 25 Apr 2019] English KLH translation is missing. | akzeptiert / agreed |  | G.Teiusan | Software | G08 I20 | CCUBK |  | 20210520-Denning & Bannasarn: Anforderung tested via linked CR-558 and CR-697 |  |  | Yes | CCU-11425 | Yes | SWQT (ENG.8) | 18.02.2021 J.Varghese: Correct verification measure is ENG08. SWR_705b3faa-8464-544b-b7b3-02ad2372e084:Remote software update | Fully covered | Fully Implemented |  |  | Fully Implemented
27333 | CCUGEN5IP-697 CCUGEN5IP-558 | Not Changed | Die für die HV-Stützung inkl. erforderlicher Sicherheitsfunktionen benötigen Komponenten dürfen die Diagnosebefehle Start RSU_TEILNETZ_HV_STUETZUNG_ACTIVATION und Stopp RSU_TEILNETZ_HV_STUETZUNG_ACTIVATION nur ausführen wenn die Extended Diagnose Session aktiv ist. |  | functional | Requirement |  | accepted | [Pana][P.S. 25 Apr 2019] English KLH translation is missing. | akzeptiert / agreed |  | G.Teiusan | Software | G08 I20 | CCUBK |  | 20210520-Denning & Bannasarn: Anforderung tested via linked CR-558 and CR-697 |  |  | Yes | CCU-11425 | Yes | SWQT (ENG.8) | 18.02.2021 J.Varghese: Correct verification measure is ENG08. SWR_705b3faa-8464-544b-b7b3-02ad2372e084:Remote software update | Fully covered | Fully Implemented |  |  | Fully Implemented
27334 | CCUGEN5IP-755 CCUGEN5IP-558 | Not Changed | Die für die HV-Stützung inkl. erforderlicher Sicherheitsfunktionen benötigen Komponenten müssen, sobald sie das Diagnosekommando 0x1075 Start RSU_TEILNETZ_HV_STUETZUNG_ACTIVATION positiv quittiert haben, einen Zustand herstellen, in dem die zur HV-Stütze benötigten Funktionen gegen die Beendigung aufgrund der Unterbrechung des Empfangs der Botschaften des Fahrzeugzustand-Management oder des Teilnetzbetriebs verriegelt sind. Dieser Zustand wird HV-Spezialmode genannt. Im HV-Spezialmode darf eine Unterbrechung beim Empfang der oben genannten Botschaften nicht zur Beendigung der für die HV-Stützung des 12V-Bordnetzes benötigten Funktionen der HV-Stütze bzw. der hierzu benötigen Funktionen führen. Diese Funktionen dürfen im HV-Spezialmode ausschließlich beendet werden, wenn der Diagnosebefehl Stopp RSU_TEILNETZ_HV_STUETZUNG_ACTIVATION oder die Nachricht CON_VEH mit dem Wert Standfunktionen empfangen wird oder die Beendigung aus Sicherheitsgründen oder Bauteilschutzgründen zwingend erforderlich ist. |  | functional | Requirement |  | accepted | LTD_09.06.2020: CR-755 as per BMW is Q-check updates in KLH BL10.4. Basing on this and review, it is considered as no requirements change and hence retaining previous requirememnt status. | akzeptiert / agreed | LTD_09.06.2020: CR-755 as per BMW is Q-check updates in KLH BL10.4. Basing on this and review, it is considered as no requirements change and hence retaining previous requirememnt status. | G.Teiusan | Software | G08 I20 | CCUBK |  | 20210520-Denning & Bannasarn: Anforderung tested via linked CR-558 (this CR already has the status "resolved") |  |  | Yes | CCU-11425 | Yes | SWQT (ENG.8) | 22.02.2021 R. Morariu: Discussed on 16.02.2021 that requirement is to be tested by ENG8 ENG4 requirements SWR_705b3faa-8464-544b-b7b3-02ad2372e084 SWR_f13f6d98-f694-5709-8f70-fc5e69a49f3f | Fully covered | Fully Implemented |  |  | Fully Implemented
27335 | CCUGEN5IP-697 CCUGEN5IP-558 | Not Changed | Die für die HV-Stützung inkl. erforderlicher Sicherheitsfunktionen benötigen Komponenten müssen das funktionale Teilnetz "RSU_Hochvoltstuetzung" unterstützen. |  | functional | Requirement |  | accepted | [Pana][P.S. 25 Apr 2019] English KLH translation is missing. | akzeptiert / agreed |  | G.Teiusan | Software | G08 I20 | CCUBK |  | 20210520-Denning & Bannasarn: Anforderung tested via linked CR-558 and CR-697 |  |  | Yes | CCU-11425 | Yes | SWQT (ENG.8) | 22.02.2021 R. Morariu: Discussed on 16.02.2021 that requirement is to be tested by ENG8 ENG4 requirements SWR_705b3faa-8464-544b-b7b3-02ad2372e084 SWR_f13f6d98-f694-5709-8f70-fc5e69a49f3f | Fully covered | Fully Implemented |  |  | Fully Implemented
27336 | CCUGEN5IP-755 CCUGEN5IP-558 | Not Changed | Die Funktionen müssen ihre üblichen Anforderungen zur Eigensicherheit erfüllen, d.h. es sollen diesbezüglich keine Unterschiede zu anderen HV-Einschalt- bzw. Ausschaltaufforderungen gemacht werden. |  | functional | Requirement |  | accepted | LTD_09.06.2020: CR-755 as per BMW is Q-check updates in KLH BL10.4. Basing on this and review, it is considered as no requirements change and hence retaining previous requirememnt status. | akzeptiert / agreed | LTD_09.06.2020: CR-755 as per BMW is Q-check updates in KLH BL10.4. Basing on this and review, it is considered as no requirements change and hence retaining previous requirememnt status. | G.Teiusan | Software | G08 I20 | CCUBK |  | 20210520-Denning & Bannasarn: Anforderung tested via linked CR-558 (this CR already has the status "resolved") |  |  | Yes | CCU-11425 | Yes | SWQT (ENG.8) | 22.02.2021 R. Morariu: Discussed on 16.02.2021 that requirement is to be tested by ENG8 ENG4 requirements SWR_705b3faa-8464-544b-b7b3-02ad2372e084 SWR_f13f6d98-f694-5709-8f70-fc5e69a49f3f | Fully covered | Fully Implemented |  |  | Fully Implemented
27337 | CCUGEN5IP-697 CCUGEN5IP-558 | Not Changed | Die für die HV-Stützung inkl. erforderlicher Sicherheitsfunktionen benötigen Komponenten müssen nach Verlassen des Spezialmodes wieder flashbereit sein. |  | functional | Requirement |  | accepted | [Pana][P.S. 25 Apr 2019] English KLH translation is missing. | akzeptiert / agreed |  | G.Teiusan | Software | G08 I20 | CCUBK |  | 20210520-Denning & Bannasarn: Anforderung tested via linked CR-558 and CR-697 |  |  | Yes | CCU-11425 CCU-6513 CCU-11259 | Yes | SWQT (ENG.8) | 19.02.2021 R. Morariu: Covered by software tests ENG4 requirements SWR_705b3faa-8464-544b-b7b3-02ad2372e084 SWR_f13f6d98-f694-5709-8f70-fc5e69a49f3f | Fully covered | Fully Implemented |  |  | Fully Implemented
27338 | CCUGEN5IP-697 CCUGEN5IP-558 | Not Changed | Wenn die für die HV-Stützung inkl. erforderlicher Sicherheitsfunktionen benötigen Komponenten nicht im HV-Spezialmode sind, dürfen sie trotz eines eventuell aktiven Teilnetzes den ProgrammingPreConditions-Check nicht mit "0x83" negativ beantworten. |  | functional | Requirement |  | accepted | [Pana][P.S. 25 Apr 2019] English KLH translation is missing. | akzeptiert / agreed |  | G.Teiusan | Software | G08 I20 | CCUBK |  | 20210520-Denning & Bannasarn: Anforderung tested via linked CR-558 and CR-697 |  |  | Yes | CCU-11425 | Yes | SWQT (ENG.8) | 18.02.2021 J.Varghese: Correct verification measure is ENG08. SWR_705b3faa-8464-544b-b7b3-02ad2372e084:Remote software update | Fully covered | Fully Implemented |  |  | Fully Implemented
27339 | CCUGEN5IP-697 CCUGEN5IP-558 | Not Changed | Die für die HV-Stützung inkl. erforderlicher Sicherheitsfunktionen benötigen Komponenten müssen den HV-Spezialmode verlassen sobald der in der Nachricht CON_VEH enthaltene Fahrzeugzustand mit dem Wert Standfunktionen empfangen wird. |  | functional | Requirement |  | accepted | [Pana][P.S. 25 Apr 2019] English KLH translation is missing. | akzeptiert / agreed |  | G.Teiusan | Software | G08 I20 | CCUBK |  | 20210520-Denning & Bannasarn: Anforderung tested via linked CR-558 and CR-697 |  |  | Yes | CCU-11425 | Yes | SWQT (ENG.8) | 19.02.2021 R. Morariu: Covered by software tests ENG4 requirements SWR_705b3faa-8464-544b-b7b3-02ad2372e084 SWR_f13f6d98-f694-5709-8f70-fc5e69a49f3f | Fully covered | Fully Implemented |  |  | Fully Implemented
27340 | CCUGEN5IP-697 CCUGEN5IP-558 | Not Changed | Sobald die für die HV-Stützung inkl. erforderlicher Sicherheitsfunktionen benötigen Komponenten das Diagnosekommando 0x1075 RSU_TEILNETZ_HV_STUETZUNG_ACTIVATION mit "Stop Routine" empfangen haben müssen sie den HV-Spezialmode verlassen. |  | functional | Requirement |  | accepted | [Pana][P.S. 25 Apr 2019] English KLH translation is missing. | akzeptiert / agreed |  | G.Teiusan | Software | G08 I20 | CCUBK |  | 20210520-Denning & Bannasarn: Anforderung tested via linked CR-558 and CR-697 |  |  | Yes | CCU-11425 | Yes | SWQT (ENG.8) | 19.02.2021 R. Morariu: Covered by software tests ENG4 requirements SWR_705b3faa-8464-544b-b7b3-02ad2372e084 SWR_f13f6d98-f694-5709-8f70-fc5e69a49f3f | Fully covered | Fully Implemented |  |  | Fully Implemented
27341 | CCUGEN5IP-697 CCUGEN5IP-558 | Not Changed | Die Funktion HVPM muss die HV-Stützung des 12V-Bordnetzes aktivieren sobald das Teilnetz "RSU_Hochvoltstuetzung" aktiviert wird. |  | functional | Requirement |  | accepted | [Pana][P.S. 25 Apr 2019] English KLH translation is missing. | akzeptiert / agreed |  | G.Teiusan | Software | G08 I20 | CCUBK | akzeptiert / accepted | 20210517-Denning & Bannasarn: Anforderung tested via linked CR-558 and CR-697 |  |  | Yes | CCU-11425 | Yes | SWQT (ENG.8) | 19.02.2021 R. Morariu: Covered by software tests ENG4 requirements SWR_705b3faa-8464-544b-b7b3-02ad2372e084 SWR_f13f6d98-f694-5709-8f70-fc5e69a49f3f | Fully covered | Fully Implemented |  |  | Fully Implemented
27342 | CCUGEN5IP-697 CCUGEN5IP-558 | Not Changed | Die für die HV-Stützung inkl. erforderlicher Sicherheitsfunktionen benötigen Komponenten müssen im HV-Spezialmode wach bleiben. |  | functional | Requirement | Anforderung | accepted | [Pana][P.S. 25 Apr 2019] English KLH translation is missing. | akzeptiert / agreed |  | G.Teiusan | Software | G08 I20 | CCUBK | akzeptiert / accepted | 20210517-Denning & Bannasarn: Anforderung tested via linked CR-558 and CR-697 |  |  | Yes | CCU-11425 | Yes | SWQT (ENG.8) | 19.02.2021 R. Morariu: Covered by software tests ENG4 requirements SWR_705b3faa-8464-544b-b7b3-02ad2372e084 SWR_f13f6d98-f694-5709-8f70-fc5e69a49f3f | Fully covered | Fully Implemented |  |  | Fully Implemented
27343 | CCUGEN5IP-697 CCUGEN5IP-558 | Not Changed | Die für die HV-Stützung inkl. erforderlicher Sicherheitsfunktionen benötigen Komponenten müssen den ProgrammingPreConditions-Check unter Angabe der Begründung "0x83 - Nachlauf aktiv, Programmierung Gesamtfahrzeug starten" gemäß LH 10505691 Programmierung negativ beantworten wenn sie im HV-Spezialmode ist und die Programmierung des Steuergeräts nach Beendigung der HV-Stützung grundsätzlich möglich ist. |  | functional | Requirement |  | accepted | [Pana][P.S. 25 Apr 2019] English KLH translation is missing. | akzeptiert / agreed | [Pana][P.S. 25 Apr 2019] English KLH translation is missing. | G.Teiusan | Software | G08 I20 | CCUBK |  |  |  |  | Yes | CCU-11425 CCU-25044 | Yes | SWQT (ENG.8) | RM 13.01.2021 Test cases covering the SWRs linked to this requirement are present at: https://svn-bmw03-pais.eu.panasonic.com/BMW03_CCU_DOC/branches/I20/trunk/ENG.08_SoftwareTesting/EE TC_PM_SleepCheck_RSU_Active TC_PM_SleepCheck_RSU_InActive TC_DIAG_L1_6_17 TC_DIAG_L1_6_18 TC_DIAG_L2_6_7 TC_DIAG_L2_6_8 | Fully covered | Fully Implemented |  |  | Fully Implemented
28540 | CCUGEN5IP-558 | Not Changed | Die für die HV-Stützung inkl. erforderlicher Sicherheitsfunktionen benötigten Komponenten dürfen keine Fehlerspeicher bezüglich fehlender Signale eintragen, wenn diese nicht für das Teilnetz "RSU-Hochvoltstuetzung" konfiguriert sind. | All functions necessary for the energy transmission from the high voltage storage to the 12V power supply network, including safety functions needed, must not store any DTCs about missing signals which are not part of the partial network "RSU_Hochvoltstuetzung". | functional | Requirement | Anforderung | accepted |  | akzeptiert / agreed |  | G.Teiusan | Software | G08 I20 | CCUBK | akzeptiert / accepted | 20210517-Denning & Bannasarn: Anforderung tested via linked CR-558. |  |  | Yes | CCU-11425 | Yes | SWQT (ENG.8) | 19.02.2021 R. Morariu: Correct verification measure is ENG08. SWR_705b3faa-8464-544b-b7b3-02ad2372e084:Remote software update | Partly covered | Fully Implemented |  |  | Fully Implemented
14217 |  | Deleted | Die Update-Frequenz wird für die Bewertung auf 3 Updates pro Jahr korrelierend zum heutigen 3-Takt der I-Stufen festgelegt. Die Planungsprämisse lautet, dass Updates in den ersten 3 Jahren ab Produktionsdatum durchgeführt werden. | The update frequency is set to be 3 updates per year and to execute updates in the firtst 3 years from the production date each car. This values can be used as assessment criterias. | N/A | Information | Information | open | Internaly marked as N/A | akzeptiert / agreed | Internaly marked as N/A | Kaben | Software | G08 I20 11kW3p 7.4kW 3.7kW 11kW1p | tbd |  |  |  |  | Yes | CCU-6369 CCU-6395 CCU-18262 CCU-3344 CCU-928 | Under review | Review |  |  | Fully Implemented |  |  | Fully Implemented
14218 |  | Deleted | Das Steuergerät muss steuergerätspezifische Individualdaten (z.B. Kennlinien, Lern-Kurven, etc.) und kundenspezifische Daten (z.B. Profile, Kunden-Daten, Tastenbelegungen, etc.) flashpersistent im Steuergerät halten. | The control unit (ECU) shall store controll unit specific data (e.g. motor characteristics) and customer specific data (e.g. profil information) persistantly during the programming process. | functional | Requirement | Anforderung | open |  | akzeptiert / agreed |  | Kaben | Software | G08 I20 11kW3p 7.4kW 3.7kW 11kW1p | tbd | zu bewerten / to evaluate |  |  | E/E (EA-441) | Yes | CCU-6369 CCU-6395 CCU-18262 CCU-3344 CCU-928 | Yes | SYQT (ENG.10) |  |  | Fully Implemented |  |  | Fully Implemented
14219 |  | Deleted | Info zu Individualdaten: Kundenrelevante Daten und Einstellungen umfassen: - Alle mit Fahrerprofilen (PIA, Personalisierung) verknüpften Daten und Einstellungen (z.B. Adressbuch, Funktionseinstellungen) - Alle Fahrzeugindividuellen Daten und Einstellungen -- Durch Kundeninteraktion (z.B. Zertifikat Laden, Begrenzung Heckklappenlift) -- Durch Adaptions/Anlernroutinen (z.B. angelernte Kennlinien) | Background information: Definiton of Specific Data - Customer specific data: -- Data associated with driver profiles (PIA, personalization) and settings (address book, feature settings). - Vehicle specific data -- set by the customer (e.g. set hight for trunk lid) -- set by adaption or vehicle internal teaching | non functional | Requirement | Information | open | Internaly marked as N/A | akzeptiert / agreed | Internaly marked as N/A | Kaben | Software | G08 I20 11kW3p 7.4kW 3.7kW 11kW1p | tbd |  |  |  |  | Yes | CCU-6369 CCU-6395 CCU-18262 CCU-3344 CCU-928 | Under review | Review |  |  | Fully Implemented |  |  | Fully Implemented
14220 |  | Deleted | Der Flash eines Steuergeräts muss ohne Vor- oder Nachbereitungen aus RSU Sicht möglich sein. Falls dies aus Steuergerät-Sicht erforderlich ist, muss eine Steuergerät interne Lösung greifen. | Programming a ECU shall be possible without executing pre- or post processes. If, however, certain pre- or postprocesses are necessary an ECU internal solution must be found. | functional | Requirement | Anforderung | open | Preconditions at BMW for SW DL: HV deactivated and Speed =0 | akzeptiert / agreed | Preconditions at BMW for SW DL: HV deactivated and Speed =0 | Kaben | Software | G08 I20 11kW3p 7.4kW 3.7kW 11kW1p | tbd | zu bewerten / to evaluate |  |  | E/E (EA-441) | Yes | CCU-6369 CCU-6395 CCU-18262 CCU-3344 CCU-928 | Yes | SYQT (ENG.10) |  |  | Fully Implemented |  |  | Fully Implemented
14221 |  | Deleted | Die gesamte Programmierdauer pro Steuergerät ohne Speichervorhalt darf 5 Minuten nicht überschreiten. Abweichungen hiervon sind nur mit einer ausdrücklichen Genehmigung der Fachstelle "Bordnetz-Architektur Antrieb" zulässig. Diese Anforderung ergänzt ID FP5_5818 [LH 10000970] als Begrenzung der SG-Prog. Zeit. ID FP5_5818 [LH 10000970]: Für jedes Steuergerät wird im Komponentenlastenheft die nachfolgend definierte Maximale Programmier-dauer konkret vorgegeben: Maximale Programmierdauer = (35 min * Parallelität am Bus)/Anzahl Steuergeräte am Bus * 60 [sec] | The total programming duration per ECU without RSU specific memory shall not exceed 5 minutes. Deviations from this requirement are only allowed with explicit approval of the specialist department "E/E Architecture Powertrain". This requirement complements ID FP5_5818 [LH 10000970]. ID FP5_5818 [LH 10000970]: The following definitions of maximum programming times are specified for each control unit in the component requirements specification: Maximum programming duration = (35 min * parallelism on the bus)/number of control units on the bus * 60 [sec] | functional | Requirement | Anforderung | open |  | akzeptiert / agreed |  | Kaben | Software | G08 I20 11kW3p 7.4kW 3.7kW 11kW1p | tbd | zu bewerten / to evaluate |  |  | E/E (EA-441) | Yes | CCU-6369 CCU-6395 CCU-18262 CCU-3344 CCU-928 | Yes | SYQT (ENG.10) |  |  | Fully Implemented |  |  | Fully Implemented
14222 |  | Deleted | Hintergrund: Die gesamte Programmierdauer für zwei Programmierdurchläufe (Initialprogrammierung + eine Wiederholung) darf für das Gesamtfahrzeug 20 Min. nicht überschreiten. | Background information: The overall programming duration of two programming (initial programming + one iteration) cycles shall not exceed 20min for the entire vehicle. | non functional | Requirement | Information | open | Internaly marked as N/A | akzeptiert / agreed | Internaly marked as N/A | Kaben | Software | G08 I20 11kW3p 7.4kW 3.7kW 11kW1p | tbd |  |  |  |  | Yes | CCU-6369 CCU-6395 CCU-18262 CCU-3344 CCU-928 | Yes | Review |  |  | Fully Implemented |  |  | Fully Implemented
14223 |  | Deleted | Die Programmierstabilität des Gesamtfahrzeug inkl. zweimaligen Wiederaufsetzen im Fehlerfall muss bei 10ppm (99.999%) liegen. | The discontinuation rate for the entire vehicle (incl. two programming cycles) shall not be greater than 10ppm (99.999%). | non functional | Requirement | Information | open | Internaly marked as N/A | akzeptiert / agreed | Internaly marked as N/A | Kaben | Software | G08 I20 11kW3p 7.4kW 3.7kW 11kW1p | tbd |  |  |  |  | Yes | CCU-6369 CCU-6395 CCU-18262 CCU-3344 CCU-928 | Yes | Review |  |  | Fully Implemented |  |  | Fully Implemented
14224 |  | Deleted | Steuergeräte, die über den Standardprogrammierablauf programmiert werden, müssen eine Programmierstabilität von 274ppm erreichen. | Target ECUs which are programmed by the standard programming procedure shall have a discontinuation rate not greater than 274ppm. | functional | Requirement | Anforderung | open | Pana Comment: Unclear BMW translation NEO Comment: process requirement SEO Comment: [Carre 07.07.2016] Pana translation added | akzeptiert / agreed | Unclear BMW translation | Kaben | Software | G08 I20 11kW3p 7.4kW 3.7kW 11kW1p | tbd | zu bewerten / to evaluate |  |  | E/E (EA-441) | Yes | CCU-6369 CCU-6395 CCU-18262 CCU-3344 CCU-928 | Yes | SYQT (ENG.10) |  |  | Fully Implemented |  |  | Fully Implemented
14225 |  | Deleted | Der Nachweis das eine Komponente 274ppm erfült, ist über eine entsprechnd statistisch verteilte Absicherung über mehrere Steuergeräte der selben I-Stufenlieferung durch den Lieferanten nachzuweisen. | The supplier shall be responsible to provide statistically relevant documented evidence for a discontinuation rate not greater than 274ppm. | functional | Requirement | Anforderung | open | Pana Comment: Unclear BMW translation NEO Comment: process requirement SEO Comment: [Carre 07.07.2016] Pana translation added | akzeptiert / agreed | Unclear BMW translation | Kaben | Software | G08 I20 11kW3p 7.4kW 3.7kW 11kW1p | tbd | zu bewerten / to evaluate |  |  | E/E (EA-441) | Yes | CCU-6369 CCU-6395 CCU-18262 CCU-3344 CCU-928 | Yes | SYQT (ENG.10) |  |  | Fully Implemented |  |  | Fully Implemented
14226 |  | Deleted | Ein Gesamtflash umfasst alle Software Einheiten des Bootloaders und der Applikation (die Applikation besteht aus mehreren Teilen, z.B. aus Programmstand und Datenstand. Bei einem Gesamtflash müssen alle diese Teile geflasht werden). | A total vehicle flash shall include all software components of the bootloader and application.( An application consists of several parts, e.g. code and data. During an overall programming session all parts have to be flashed.) | functional | Requirement | Anforderung | open |  | akzeptiert / agreed |  | Kaben | Software | G08 I20 11kW3p 7.4kW 3.7kW 11kW1p | tbd | zu bewerten / to evaluate |  |  | E/E (EA-441) | Yes | CCU-6369 CCU-6395 CCU-18262 CCU-3344 CCU-928 | Yes | SYQT (ENG.10) |  |  | Fully Implemented |  |  | Fully Implemented
14227 |  | Deleted | Der Test ist mit einem von BMW freigegebenen Programmiersystem durchzuführen. | Verification shall be done together with a BMW released programming system. | functional | Requirement | Anforderung | open | NEO Comment: process requirement | akzeptiert / agreed |  | Kaben | Software | G08 I20 11kW3p 7.4kW 3.7kW 11kW1p | tbd | zu bewerten / to evaluate |  |  | E/E (EA-441) | Yes | CCU-6369 CCU-6395 CCU-18262 CCU-3344 CCU-928 | Yes | SYQT (ENG.10) |  |  | Fully Implemented |  |  | Fully Implemented
14228 |  | Deleted | Das Steuergerät muss die im jeweiligen Datenblatt des verwendeten Speichers enthaltene maximale Anzahl von Flashdurchgängen gewaehrleisten. | The ECU shall guarantee the maximum number of write cycles documented in the memory specification. | functional | Requirement | Anforderung | open | Pana Comment: Information now available on the new microprocessor. NEO Comment: Panasonic cannot influence | akzeptiert / agreed | Information now available on the new microprocessor. | Kaben | Software | G08 I20 11kW3p 7.4kW 3.7kW 11kW1p | tbd | zu bewerten / to evaluate |  |  | E/E (EA-441) | Yes | CCU-6369 CCU-6395 CCU-18262 CCU-3344 CCU-928 | Yes | SYQT (ENG.10) |  |  | Fully Implemented |  |  | Fully Implemented
14229 |  | Deleted | Zur Minimierung des benötigten Software-Download-Volumens muss LH FP Teil 2 [LH 10000967] siehe Kapitel 3.1.5.3.1 eingehalten werden. | LH FP Part 2 [LH 10000967] Chapter 3.1.5.3.1 shall be accepted in order to reduce necessary software download volume. | functional | Requirement | Anforderung | open |  | akzeptiert / agreed |  | Kaben | Software | G08 I20 11kW3p 7.4kW 3.7kW 11kW1p | tbd | zu bewerten / to evaluate |  |  | E/E (EA-441) | Yes | CCU-6369 CCU-6395 CCU-18262 CCU-3344 CCU-928 | Yes | SYQT (ENG.10) |  |  | Fully Implemented |  |  | Fully Implemented
14230 |  | Deleted | Während das Steuergerät im FlashMode ist, ist der Energieverbrauch auf den zum Flash notwendigen Niveau zu minimieren (z.B.: keine Last, keine aktiven Sensoren/ Aktuatoren) . | The ECU shall reduce its energy consumption to a minimum level while it is in FlashMode. (No loads or active sensors/actuators) | functional | Requirement | Anforderung | open |  | akzeptiert / agreed |  | Kaben | Software | G08 I20 11kW3p 7.4kW 3.7kW 11kW1p | tbd | zu bewerten / to evaluate |  |  | E/E (EA-441) | Yes | CCU-6369 CCU-6395 CCU-18262 CCU-3344 CCU-928 | Yes | SYQT (ENG.10) |  |  | Fully Implemented |  |  | Fully Implemented
14231 |  | Deleted | Das Steuergerät darf im FlashMode auf mögliche Kundeninteraktionen nicht reagieren. | The ECU shall not respond to any customer interaction as Flash Mode is active. | functional | Requirement | Anforderung | open | SEO Comment: [Carre 07.07.2016] Meaning is if Flash mode is active, there shall be no reaction to any kind of functinal command | akzeptiert / agreed |  | Kaben | Software | G08 I20 11kW3p 7.4kW 3.7kW 11kW1p | tbd | zu bewerten / to evaluate |  |  | E/E (EA-441) | Yes | CCU-6369 CCU-6395 CCU-18262 CCU-3344 CCU-928 | Yes | SYQT (ENG.10) |  |  | Fully Implemented |  |  | Fully Implemented
14232 |  | Deleted | Die Programmierung darf nicht durch Kundeninteraktionen unterbrechbar sein. | The programming process shall not be interruptible by any customer interaction. | functional | Requirement | Anforderung | open | Acceptable only for the case the uC is not in a critical state | akzeptiert / agreed | Acceptable only for the case the uC is not in a critical state | Kaben | Software | G08 I20 11kW3p 7.4kW 3.7kW 11kW1p | tbd | zu bewerten / to evaluate |  |  | E/E (EA-441) | Yes | CCU-6369 CCU-6395 CCU-18262 CCU-3344 CCU-928 | Yes | SYQT (ENG.10) |  |  | Fully Implemented |  |  | Fully Implemented
14233 |  | Deleted | Gateways müssen die in der folgende Tabelle definierte Parallelität unterstützen. Tabelle: Gateway für einen Highspeed-CAN: 4 Gateway für einen Lowspeed-CAN: 2 Gateway für einen Flexray: 4 | Gateways shall support the following parallelism Table: Gateway for Highspeed-CAN: 4 Gateway for Lowspeed-CAN: 2 Gateway for Flexray: 4 | functional | Requirement | Anforderung | open | Pana Comment: Usage of the requirement not understood: there should be only a highspeed CAN with no Gateway in the CCU-configuration. Is it a general requirement wrongly allocated to CCU? Meeting with BMW on 27.06.2016: Only for Scenario 2. High-speed can is 500kbits/s, still lower than CAN-FD To be clarified at BMW: Several confusing statements mentioned that no Gateway will be required, even with Scenario 2. Official statement required 18.07.2016: Scenario 2 officially not applicable. NEO Comment: CCU is no gateway SEO Comment: Usage of the requirement not understood: there should be only a highspeed CAN with no Gateway in the CCU-configuration. Is it a general requirement wrongly allocated to CCU? Meeting with BMW on 27.06.2016: Only for Scenario 2. High-speed can is 500kbits/s, still lower than CAN-FD | nicht akzeptiert / not agreed | Usage of the requirement not understood: there should be only a highspeed CAN with no Gateway in the CCU-configuration. Is it a general requirement wrongly allocated to CCU? Meeting with BMW on 27.06.2016: Only for Scenario 2. High-speed can is 500kbits/s, still lower than CAN-FD To be clarified at BMW: Several confusing statements mentioned that no Gateway will be required, even with Scenario 2. Official statement required 18.07.2016: Scenario 2 officially not applicable. | Kaben | Software |  | tbd | zu bewerten / to evaluate |  |  | E/E (EA-441) | Yes | CCU-6369 CCU-6395 CCU-18262 CCU-3344 CCU-928 | Yes | SYQT (ENG.10) |  |  | Fully Implemented |  |  | Fully Implemented
14234 |  | Deleted | Information: Parallelität „n“ bedeutet in diesem Zusammenhang, dass das Gateway das Senden und Empfangen von Nachrichten für die „n“ Steuergeräten unterstützen muss. | Background information: "n" describes the number of controll units which should be supported (send and receive messages) in parallel by the gateway. | functional | Requirement | Information | open | Internaly marked as N/A | akzeptiert / agreed | Internaly marked as N/A | Kaben | Software |  | tbd |  |  |  |  | Yes | CCU-6369 CCU-6395 CCU-18262 CCU-3344 CCU-928 | Yes | SYQT (ENG.10) |  |  | Fully Implemented |  |  | Fully Implemented
14235 |  | Deleted | Müssen dabei die Nachrichten zwischengepuffert werden, muss das Gateway 2xAnzahl_Parallelität (2xn) Puffer bereit stellen. | The gateway shall provide memory (2xn) to ensure necessary message buffering. | functional | Requirement | Anforderung | open | Pana Comment: To be clarified at BMW: Several confusing statements mentioned that no Gateway will be required, even with Scenario 2. Official statement required 18.07.2016: Official BMW statement: Scenario 2 canceled. Requirement not applicable NEO Comment: CCU is no gateway SEO Comment: Only for scenario 2 | nicht akzeptiert / not agreed | To be clarified at BMW: Several confusing statements mentioned that no Gateway will be required, even with Scenario 2. Official statement required 18.07.2016: Official BMW statement: Scenario 2 canceled. Requirement not applicable | Kaben | Software |  | tbd | zu bewerten / to evaluate |  |  | E/E (EA-441) | Yes | CCU-6369 CCU-6395 CCU-18262 CCU-3344 CCU-928 | Yes | SYQT (ENG.10) |  |  | Fully Implemented |  |  | Fully Implemented
14236 |  | Deleted | Die Größe der Puffer (in KByte) muss mit den Steuergeräten an dem jeweiligen Bus vereinbart werden. | The target controll unit shall agree to the necessary buffer size (in KByte) | functional | Requirement | Anforderung | open | Pana Comment: Requirement not clear. Who shall do what? Meeting with BMW on 21.06.2016: Jochen to evaluate data from the last project. 16.09.2016: Update: rejected because linked with Gateway function NEO Comment: CCU is no gateway SEO Comment: Requirement not clear. Who shall do what? Meeting with BMW on 21.06.2016: Jochen to evaluate data from the last project. 16.09.2016: Update: rejected because linked with Gateway function | nicht akzeptiert / not agreed | Requirement not clear. Who shall do what? Meeting with BMW on 21.06.2016: Jochen to evaluate data from the last project. 16.09.2016: Update: rejected because linked with Gateway function | Kaben | Software |  | tbd | nicht akzeptiert / not accepted |  |  | E/E (EA-441) | Yes | CCU-6369 CCU-6395 CCU-18262 CCU-3344 CCU-928 | Yes | SYQT (ENG.10) |  |  | Fully Implemented |  |  | Fully Implemented
14237 |  | Deleted | Hintergrund: Ein zu klein gewählter Puffer kann die Flashgeschwindigkeit der Steuergeräte am Bus erheblich beeinflussen. | Background information: An undersized buffer could increase programming duration remarkably. | functional | Requirement | Information | open | Internaly marked as N/A | akzeptiert / agreed | Internaly marked as N/A | Kaben | Software |  | tbd |  |  |  |  | Yes | CCU-6369 CCU-6395 CCU-18262 CCU-3344 CCU-928 | Yes | SYQT (ENG.10) |  |  | Fully Implemented |  |  | Fully Implemented
14238 |  | Deleted | Bei der Codierung dürfen keine bedingten Codierblöcke mit oder ohne Sperrung verwendet werden. Falls dies aus Steuergerät-Sicht erforderlich ist, muss eine Steuergerät interne Lösung greifen. (Abweichend zu ID FP4_3859 [LH 10001491]) | The target control unit shall not allow the use of conditional coding blocks with or without locks. If the usage of conditional coding blocks is necessary by the target ECU itself, an ECU internal solution must be found. (Divergent to ID FP4_3859 [LH 10001491]) | functional | Requirement | Anforderung | open |  | akzeptiert / agreed |  | Kaben | Software | G08 I20 11kW3p 7.4kW 3.7kW 11kW1p | tbd | zu bewerten / to evaluate |  |  | E/E (EA-441) | Yes | CCU-6369 CCU-6395 CCU-18262 CCU-3344 CCU-928 | Yes | SYQT (ENG.10) |  |  | Fully Implemented |  |  | Fully Implemented
14239 |  | Deleted | Individual- und Adaptivdaten muessen sich aus Kundensicht analog zu einem parkenden Fahrzeug verhalten. z.B. muessen die Sitze nach dem Update/Rueckkehr des Kunden zum Fahrzeugs an gleicher Position befinden. FBM, Einheiten, Position der Seitenspiegel duerfen sich ebenfalls nicht veraendert haben. | From a customer point of view specific data shall behave as within a parked vehicle . E.g. Position of seats or side view mirrors shall seem unchanged. | functional | Requirement | Anforderung | open | Pana Comment: Not understood, what the impact is on the function. What shall the ECU command/ leave as it is? Meeting with BMW on 21.06.2016: Data to be defined during development. Meaning: the customer data shall be safely stored before flashing and retreived after flashing NEO Comment: not supported by CCU SEO Comment: Not understood, what the impact is on the function. What shall the ECU command/ leave as it is? Meeting with BMW on 21.06.2016: Data to be defined during development. Meaning: the customer data shall be safely stored before flashing and retreived after flashing | akzeptiert / agreed | Not understood, what the impact is on the function. What shall the ECU command/ leave as it is? Meeting with BMW on 21.06.2016: Data to be defined during development. Meaning: the customer data shall be safely stored before flashing and retreived after flashing | Kaben | Software | G08 I20 11kW3p 7.4kW 3.7kW 11kW1p | tbd | zu bewerten / to evaluate |  |  | E/E (EA-441) | Yes | CCU-6369 CCU-6395 CCU-18262 CCU-3344 CCU-928 | Yes | SYQT (ENG.10) |  |  | Fully Implemented |  |  | Fully Implemented
14240 |  | Deleted | Test und Absicherung von flashpersistenter Speicherung von Individualdaten (Kunden -/SG-spezifisch) hat beim Lieferanten zu erfolgen. Die Dokumentation/Nachweis ist BMW zur Verfügung zu stellen. | The supplier shall be responsible for test and verification of customer- or vehicle specific data storage. Documented evidence of conformity shall be provided to BMW. | functional | Requirement | Anforderung | open | Pana Comment: What is to be tested? What are the conditions under which the persistence of the data is to be proven? Meeting with BMW on 21.06.2016: Data to be defined during development. Meaning: the customer data shall be safely stored before flashing and retreived after flashing NEO Comment: process requirement SEO Comment: Not understood, what the impact is on the function. What shall the ECU command/ leave as it is? Meeting with BMW on 21.06.2016: Data to be defined during development. Meaning: the customer data shall be safely stored before flashing and retreived after flashing | akzeptiert / agreed | What is to be tested? What are the conditions under which the persistence of the data is to be proven? Meeting with BMW on 21.06.2016: Data to be defined during development. Meaning: the customer data shall be safely stored before flashing and retreived after flashing | Kaben | Software | G08 I20 11kW3p 7.4kW 3.7kW 11kW1p | tbd | zu bewerten / to evaluate |  |  | T&A (EA-445) | Yes | CCU-6369 CCU-6395 CCU-18262 CCU-3344 CCU-928 | Yes | SYQT (ENG.10) |  |  | Fully Implemented |  |  | Fully Implemented
14241 |  | Deleted | Test und Absicherung für Flashstabilität hat beim Lieferanten zu erfolgen. Die Dokumentation/Nachweis ist BMW zur Verfügung zu stellen. (Beinhaltet auch den Nachweis fuer Anf. ID EE_Infrastruktur_2105) | The supplier shall be responsible for test and verification of the programming discontinuation rate. Documented evidence of conformity shall be provided to BMW. (Includes the evidence for requirement ID RSU_1168) | functional | Requirement | Anforderung | open | Pana Comment: Unclear BMW translation NEO Comment: process requirement SEO Comment: [Carre 07.07.2016] Please check comment under SEO_SW.comment | akzeptiert / agreed | Unclear BMW translation | Kaben | Software | G08 I20 11kW3p 7.4kW 3.7kW 11kW1p | tbd | zu bewerten / to evaluate | [2016-07-20_Hensel]: supplier has to run tests for flash stability; this has to be documented; |  | T&A (EA-445) | Yes | CCU-6369 CCU-6395 CCU-18262 CCU-3344 CCU-928 | Yes | SYQT (ENG.10) |  |  | Fully Implemented |  |  | Fully Implemented
14242 |  | Deleted | Test und Absicherung für Flashdauer hat beim Lieferanten zu erfolgen. Die Dokumentation/Nachweis ist BMW zur Verfügung zu stellen. | The supplier shall be responsible for test and verification of the programming duration. Documented evidence of conformity shall be provided to BMW. | functional | Requirement | Anforderung | open | NEO Comment: process requirement | akzeptiert / agreed |  | Kaben | Software | G08 I20 11kW3p 7.4kW 3.7kW 11kW1p | tbd | zu bewerten / to evaluate |  |  | T&A (EA-445) | Yes | CCU-6369 CCU-6395 CCU-18262 CCU-3344 CCU-928 | Yes | SYQT (ENG.10) |  |  | Fully Implemented |  |  | Fully Implemented
14243 |  | Deleted | Das Steuergerät muss ab einer Spannung >= 10,5 V am Ziel SG programmierbar sein. (Abweichend zu ID FP5_6449 [LH 10000970]) | The ECU shall be available for programming starting with 10.5V. (Divergent to ID FP5_6449 [LH 10000970]) | functional | Requirement | Anforderung | open |  | akzeptiert / agreed |  | Kaben | Software | G08 I20 11kW3p 7.4kW 3.7kW 11kW1p | tbd | zu bewerten / to evaluate |  |  | E/E (EA-441) | Yes | CCU-6369 CCU-6395 CCU-18262 CCU-3344 CCU-928 | Yes | SYQT (ENG.10) |  |  | Fully Implemented |  |  | Fully Implemented
14244 |  | Deleted | Wenn das Steuergerät die Aufforderung zum Schalten in den Flashmodus positiv quittiert hat, muss der Flashmodus gehalten werden bis die Programmierung seitens Ziel SG vollständig und fehlerfrei erfolgt ist. Ein Ausstieg aus dem Flashmodus kann nur durch den Master erfolgen. (Referenz ID FP5_4774 [10000970] ) | The ECU shall retain in flash mode until programming is completed without any errors once flashmode has been accepted. End of flash modus can only be iniziated by the master. (Referenve ID FP5_4774 [10000970] ) | functional | Requirement | Anforderung | open |  | akzeptiert / agreed |  | Kaben | Software | G08 I20 11kW3p 7.4kW 3.7kW 11kW1p | tbd | zu bewerten / to evaluate |  |  | E/E (EA-441) | Yes | CCU-6369 CCU-6395 CCU-18262 CCU-3344 CCU-928 | Yes | SYQT (ENG.10) |  |  | Fully Implemented |  |  | Fully Implemented
14245 |  | Deleted | Das Steuergerät darf ausschließlich im PWF-Zustand "Prüfen_Analyse_Diagnose" in den Flashmodus wechseln. | The ECU shall only be able to enter FlashMode from PWF-state "PAD". | functional | Requirement | Anforderung | open |  | akzeptiert / agreed |  | Kaben | Software | G08 I20 11kW3p 7.4kW 3.7kW 11kW1p | tbd | zu bewerten / to evaluate |  |  | E/E (EA-441) | Yes | CCU-6369 CCU-6395 CCU-18262 CCU-6513 CCU-11259 CCU-11425 CCU-3344 CCU-928 | Yes | SYQT (ENG.10) |  |  | Fully Implemented |  |  | Fully Implemented
26557 | CCUGEN5IP-425 | Not Changed |  | Remote Software Update | N/A | Heading | Information | accepted | Accepted as Heading. I20:03062020 caykaben: no further processing | akzeptiert / agreed | Accepted as Heading | N/A |  | G08 I20 | CCUBK |  |  |  | E/E (EA-441) | No | CCU-17481 CCU-19494 CCU-19495 | No | Review |  |  | N/A |  |  | Open
26558 | CCUGEN5IP-425 | Not Changed | Der Entwicklungsgegenstand muss in der Lage sein, eine oder mehrere mittels private CAN angeschlossene Ladedosen (Charging Interface = CIF) zu flashen (= Software Update der Ladedose). | The ECU must be able to flash (= SW update of the charging plug) one or several charging plugs via PRIVATE CAN | non functional | Requirement | Anforderung | accepted | [AB 20200303] Verfication Measurement = review https://svn-bmw03-pais.eu.panasonic.com/BMW03_CCU_DOC/Common/WorkSpace/MAN.06_Measurement/MAN.06_MeasurementReport/AdditionalDocuments/KLH%20Coverage/Workshop%20CW03'20/KLH%20Item%20to%20review_20200303.xlsx | akzeptiert / agreed |  | G.Teiusan | Software | G08 I20 | CCUBK |  |  |  | E/E (EA-441) | Yes | CCU-6428 CCU-19495 CCU-19493 | Yes | Review | [AB 20200303] Verfication Measurement = review https://svn-bmw03-pais.eu.panasonic.com/BMW03_CCU_DOC/Common/WorkSpace/MAN.06_Measurement/MAN.06_MeasurementReport/AdditionalDocuments/KLH%20Coverage/Workshop%20CW03'20/KLH%20Item%20to%20review_20200303.xlsx | Fully covered | Fully Implemented |  |  | Fully Implemented
26559 | CCUGEN5IP-737 CCUGEN5IP-425 | Not Changed | Die CCU muss das Flashen der Ladedose entsprechend den Anforderungen im angehängten Dokument sicherstellen. Dokumentenname: CIF_Flash_Concept_Master_to_Slave_ver2_8.doc |  | non functional | Requirement | Anforderung | accepted | L.D.; 09.06.2020: Retaining previous requirement status as the CIF document version is removed. from CR-425 , CR-737/CR-738, CIF Flash spec v2.8 is considered as last agreed version from Panasonic. [AB 20200303] Verfication Measurement = review https://svn-bmw03-pais.eu.panasonic.com/BMW03_CCU_DOC/Common/WorkSpace/MAN.06_Measurement/MAN.06_MeasurementReport/AdditionalDocuments/KLH%20Coverage/Workshop%20CW03'20/KLH%20Item%20to%20review_20200303.xlsx L.D.; 21.08.2018: From CR, v1.3 spec shll be considered for iLD flash concept (as per Panasonic proposal). | akzeptiert / agreed | L.D.; 09.06.2020: Retaining previous requirement status as the CIF document version is removed. from CR-425 , CR-737/CR-738, CIF Flash spec v2.8 is considered as last agreed version from Panasonic. | G.Teiusan | Software | G08 I20 | CCUBK |  |  |  | E/E (EA-441) | Yes | CCU-19492 CCU-6428 CCU-19495 CCU-19493 CCU-19494 | Yes | Review | [AB 20200303] Verfication Measurement = review https://svn-bmw03-pais.eu.panasonic.com/BMW03_CCU_DOC/Common/WorkSpace/MAN.06_Measurement/MAN.06_MeasurementReport/AdditionalDocuments/KLH%20Coverage/Workshop%20CW03'20/KLH%20Item%20to%20review_20200303.xlsx | Fully covered | Fully Implemented |  |  | Fully Implemented
7096 |  | Not Changed |  | Coding | N/A | Heading | Information | accepted | Internaly marked as N/A | akzeptiert / agreed | Internaly marked as N/A | N/A |  | G08 I20 | CCUBK | nicht zu bewerten / not to evaluate |  |  | E/E (EA-441) | No |  | No | Review |  |  | N/A |  |  | Open
7097 | CCUGEN5IP-120 | Not Changed | Das [LH 10728424] zur Codierung beschreibt den bei BMW verwendeten Prozess zur Datenbereitstellung, Datenübertragung und zum Lesen der Daten für die Codierung von Fahrzeugfunktionen, wodurch die Einsparung von HW-/SW-Varianten für Steuergeräte ermöglicht wird. | The [LH 10728424] Codierung describes the process used at BMW for data provision, data transfer and reading of data for coding of vehicle functions, this enables saving of HW/SW variants for control units. | non functional | Information | Information | accepted | L.D.; 10.07.2018: Agreed as information only | akzeptiert / agreed | Internaly marked as N/A | Karadeniz | Software | G08 I20 | CCUBK | nicht zu bewerten / not to evaluate |  |  | E/E (EA-441) | No |  | No | Review |  |  | SYR_EPIC_N/A |  |  | Open
24681 | CCUGEN5IP-120 | Not Changed | Das [LH 10728424] Codierung beschreibt die Anforderungen an das Steuergerät, die sowohl für den Prozess des Datenflusses vom Programmiersystem zum Steuergerät und umgekehrt, als auch auf funktionaler Ebene in der Steuergerätesoftware einzuhalten sind. Es sind darin alle Anforderungen aufgeführt, die die Codierung nach BMW-Prozess sicherstellen und [ISO 15765-3] genügen. | The [LH 10728424] Codierung describes the requirements placed on the control unit to be observed both for the process of the data flow from the programming system to the control unit and vice versa and also on functional level in the control unit software. It lists all requirements that ensure the coding according to BMW process and [ISO standard 15765-3]. | non functional | Information | Information | accepted | 26.6.2019:caykaben coding was discussed with Mr.Windmüller directly 27.3.2018:caykaben referred document missing | akzeptiert / agreed | Accepted | Karadeniz | Software | G08 I20 | CCUBK |  |  |  | E/E (EA-441) | No |  | No | Review |  |  | SYR_EPIC_N/A |  |  | Open
24682 | CCUGEN5IP-120 | Not Changed | Die Anforderungen aus dem [LH 10728424] Codierung müssen angewendet werden. | The requirements from [LH 10728424] Codierung shall be applied. | non functional | Requirement | Anforderung | accepted | 26.6.2019:caykaben nothing to implement from this document. 27.3.2018:caykaben referred document missing [KF 28Jan2019] Document received and currently under review. | akzeptiert / agreed | Accepted | Karadeniz | Software | G08 I20 | CCUBK |  |  |  | E/E (EA-441) | No |  | Yes | Review |  | Partly covered | SYR_EPIC_N/A |  |  | Open
7098 |  | Deleted | Das [LH 1000 1491] FP Teil4 Codierung beschreibt die Anforderungen an das Steuergerät, die sowohl für den Prozess des Datenflusses vom Programmiersystem zum Steuergerät und umgekehrt, als auch auf funktionaler Ebene in der Steuergerätesoftware einzuhalten sind. Es sind darin alle Anforderungen aufgeführt, die die Codierung nach BMW-Prozess sicherstellen und der Norm 15765-3 genügen. | The [LH 1000 1491] FP Teil4 Codierung describes the requirements placed on the control unit to be observed both for the process of the data flow from the programming system to the control unit and vice versa and also on functional level in the control unit software. It lists all requirements that ensure the coding according to BMW process and standard 15765-3. | functional | Requirement | Information | open | Internaly marked as N/A | akzeptiert / agreed | Internaly marked as N/A | Kaben |  | G08 I20 11kW3p 7.4kW 3.7kW 11kW1p | tbd | nicht zu bewerten / not to evaluate |  |  | E/E (EA-441) | Yes |  | Yes | SYQT (ENG.10) |  |  | N/A |  |  | Open
7099 |  | Deleted | Die Anforderungen aus dem [LH 1000 1491] FP Teil4 Codierung müssen angewendet werden. | The requirements from [LH 1000 1491] FP Teil4 Codierung shall be applied. | functional | Requirement | Anforderung | open | SEO Comment: Further detailed check at Panasonic necessary | akzeptiert / agreed |  | Kaben |  | G08 I20 11kW3p 7.4kW 3.7kW 11kW1p | tbd | zu bewerten / to evaluate |  |  | E/E (EA-441) | Yes |  | Yes | SYQT (ENG.10) |  |  | N/A |  |  | Open
7100 | CCUGEN5IP-371 | Not Changed | Das von BMW im Rahmen der BMW Systemsoftware zur Verfügung gestellte BAC-Modul "Coding" muss integriert werden. | The BAC module "Coding" provided by BMW within the framework of BMW system software shall be integrated. | non functional | Requirement | Anforderung | accepted |  | akzeptiert / agreed |  | G.Teiusan | Software | G08 I20 | CCUBK | zu bewerten / to evaluate |  |  | E/E (EA-441) | No | CCU-937 CCU-10499 CCU-16868 CCU-21440 CCU-21531 CCU-26296 CCU-21723 CCU-21771 CCU-22122 CCU-23827 CCU-23870 CCU-25484 CCU-26990 CCU-27341 CCU-27791 | Yes | Review |  | Fully covered | Partly Implemented | Implemented |  | Partly Implemented
7101 |  | Not Changed |  | Operating and environmental conditions for coding | N/A | Heading | Information | accepted | Internaly marked as N/A | akzeptiert / agreed | Internaly marked as N/A | N/A |  | G08 I20 | CCUBK | nicht zu bewerten / not to evaluate |  |  | E/E (EA-441) | No |  | No | Review |  |  | N/A |  |  | Open
7102 |  | Not Changed | Die Betriebs- und Umgebungsbedingungen legen fest, unter welchen Vorraussetzungen die Codierbarkeit eines Steuergeräts gegeben sein muss. | The operating and environmental conditions determine the conditions for coding a control unit. | non functional | Information | Information | accepted | Internaly marked as N/A [KF 20Feb2019] Changed to "Information" object. | akzeptiert / agreed | Internaly marked as N/A | G.Teiusan | Software | G08 I20 | CCUBK | nicht zu bewerten / not to evaluate |  |  | E/E (EA-441) | Yes |  | No | SWQT (ENG.8) |  |  | SYR_EPIC_N/A |  |  | Open
24683 | CCUGEN5IP-120 | Not Changed | Die Anforderungen im Kapitel 3.1 "Betriebs- und Umgebungsbedingungen" aus [LH 10728424] inklusive aller Abhängigkeiten und Fehlerreaktionen müssen umgesetzt werden. | The requirements in chapter 3.1 "Operating and environmental conditions" from [LH 10728424] including all dependences and error responses shall be implemented. | non functional | Requirement | Anforderung | accepted | 26.6.2019:caykaben nothing to be implemented from this document 27.3.2018:caykaben referred document missing [KF 28Jan2019] Document received and currently under review. | akzeptiert / agreed | Accepted | Karadeniz | Software | G08 I20 | CCUBK |  |  |  | E/E (EA-441) | No |  | Yes | Review |  | Partly covered | SYR_EPIC_N/A |  |  | Open
24684 | CCUGEN5IP-120 | Not Changed | Spezielle Betriebs- und Umgebungsbedingungen für die Codierung eines Steuergeräts, die von den Anforderungen im [LH 10728424] abweichen, müssen zwischen dem verantwortlichem SE-Team und der BMW Fachstelle für Codierung abgestimmt und im Rahmen einer FuSi-Untersuchung geprüft und genehmigt werden. | Specific operating and environmental conditions for coding of a control unit deviating from the requirements in [LH 10728424] shall be coordinated between the responsible SE team and the BMW department for coding and checked and approved within the framework of FuSi examination. | non functional | Requirement | Anforderung | accepted | 26.6.2019:caykaben N/A 27.3.2018:caykaben referred document missing [KF 28Jan2019] Document received and currently under review. | akzeptiert / agreed | Accepted | G.Teiusan | Software | G08 I20 | CCUBK |  |  |  | E/E (EA-441) | No |  | Yes | Review |  | Fully covered | SYR_EPIC_N/A |  |  | Open
24685 | CCUGEN5IP-120 | Not Changed | Fehlende Steuergeräte-Peripherie sowie fehlende oder ungültige Signale aus dem Bordnetz dürfen nicht dazu führen, dass ein Steuergerät nicht codierbar ist. Siehe auch Anforderung COD_059 aus [LH 10728424] aufgeführten Signale. | Missing control unit periphery as well as missing or invalid signals from the vehicle electrical system shall not result in a control unit not being encodable. This is valid in particular for the signals listed in requirement COD_059 from [LH 10728424]. | non functional | Requirement | Anforderung | accepted | 26.6.2019:caykaben N/A 27.3.2018:caykaben referred document missing [KF 28Jan2019] Document received and currently under review. | akzeptiert / agreed | Accepted | Karadeniz | Software | G08 I20 | CCUBK |  |  |  | E/E (EA-441) | No | CCU-6390 CCU-1853 CCU-942 CCU-445 CCU-13986 CCU-17709 CCU-8521 CCU-19494 CCU-19493 | Yes | SWQT (ENG.8) |  | Partly covered | Fully Implemented |  |  | Fully Implemented
24686 | CCUGEN5IP-120 | Not Changed | Es muss gemäß Anforderung COD_063 aus [LH 10728424] sichergestellt werden, dass ein codierbares Steuergerät Empfänger des im Bordnetz versendeten Fahrgestellnummer-Signals ist. | It shall be ensured according to requirement COD_063 from [LH 10728424] that an encodable control unit is recipient of the vehicle identification number signal sent in the vehicle electrical system. | non functional | Requirement | Anforderung | accepted | 26.6.2019:caykaben N/A (LCS is not used in current CCU, just prepared, but no USE-Case is existing currently) 27.3.2018:caykaben referred document missing [KF 28Jan2019] Document received and currently under review. | akzeptiert / agreed | Accepted | G.Teiusan | Software | G08 I20 | CCUBK |  |  |  | E/E (EA-441) | No |  | Yes | Review |  | Fully covered | SYR_EPIC_N/A |  |  | Open
7103 |  | Deleted | Die Anforderungen im Kapitel 3.1 "Betriebs- und Umgebungsbedingungen" aus [LH 1000 1491] inklusive aller Abhängigkeiten und Fehlerreaktionen müssen umgesetzt werden. | The requirements in chapter 3.1 "Operating and environmental conditions" from [LH 1000 1491] including all dependences and error responses shall be implemented. | functional | Requirement | Anforderung | open | SEO Comment: [Carre response] Only one version (V13) is available at Panasonic, what do you mean? | akzeptiert / agreed |  | Kaben |  | G08 I20 11kW3p 7.4kW 3.7kW 11kW1p | tbd | zu bewerten / to evaluate |  |  | E/E (EA-441) | Yes |  | Yes | SYQT (ENG.10) |  |  | N/A |  |  | Open
7104 |  | Deleted | Spezielle Betriebs- und Umgebungsbedingungen für die Codierung eines Steuergeräts, die von den Anforderungen im [LH 1000 1491] abweichen, müssen zwischen dem verantwortlichem SE-Team und der Fachstelle für Codierung abgestimmt und im Rahmen einer FuSi-Untersuchung geprüft und genehmigt werden. | Specific operating and environmental conditions for coding of a control unit deviating from the requirements in [LH 1000 1491] shall be coordinated between the responsible SE team and the specialist department for coding and checked and approved within the framework of FuSi examination. | functional | Requirement | Anforderung | open | Pana Comment: This does not mean NEO Comment: process requirement SEO Comment: This about deviations coming from Panasonic. No deviation will be requested by BMW. | akzeptiert / agreed | This does not mean | Kaben |  | G08 I20 11kW3p 7.4kW 3.7kW 11kW1p | tbd | zu bewerten / to evaluate |  |  | E/E (EA-441) | Yes |  | Yes | SYQT (ENG.10) |  |  | N/A |  |  | Open
7105 |  | Deleted | Fehlende Steuergeräte-Peripherie sowie fehlende oder ungültige Signale aus dem Bordnetz dürfen nicht dazu führen, dass ein Steuergerät nicht codierbar ist. Insbesondere gilt dies für die in Anforderung FP4_5409 aus [LH 1000 1491] aufgeführten Signale. | Missing control unit periphery as well as missing or invalid signals from the vehicle electrical system shall not result in a control unit not being encodable. This is valid in particular for the signals listed in requirement FP4_5409 from [LH 1000 1491]. | functional | Requirement | Anforderung | open | What possible conditions can lead to the uses case mentioned? Meeting with BMW 21.07.2016: Use case: other ECUs are missing in the bordnet, that may lead to errors in the CCU (missing response from othe ECUs) | akzeptiert / agreed | What possible conditions can lead to the uses case mentioned? Meeting with BMW 21.07.2016: Use case: other ECUs are missing in the bordnet, that may lead to errors in the CCU (missing response from othe ECUs) | Kaben |  | G08 I20 11kW3p 7.4kW 3.7kW 11kW1p | tbd | zu bewerten / to evaluate |  |  | E/E (EA-441) | Yes |  | Yes | SYQT (ENG.10) |  |  | N/A |  |  | Open
7106 |  | Deleted | Es muss gemäß Anforderung FP4_6254 aus [LH 1000 1491] sichergestellt werden, dass ein codierbares Steuergerät Empfänger des im Bordnetz versendeten Fahrgestellnummer-Signals ist. | It shall be ensured according to requirement FP4_6254 from [LH 1000 1491] that an encodable control unit is recipient of the vehicle identification number signal sent in the vehicle electrical system. | functional | Requirement | Anforderung | open | Pana Comment: not applicable NEO Comment: Panasonic cannot influence SEO Comment: Only information for Panasonic, as this information has to be added into the message catalog at BMW | akzeptiert / agreed | not applicable | Kaben |  | G08 I20 11kW3p 7.4kW 3.7kW 11kW1p | tbd | zu bewerten / to evaluate |  |  | E/E (EA-441) | Yes |  | Yes | SYQT (ENG.10) |  |  | N/A |  |  | Open
7107 | CCUGEN5IP-120 | Not Changed | Es muss sichergestellt sein, dass die Fahrgestellnummer aktiv über eine Dienste-Botschaft vom Steuergerät beim VIN-Master angefragt werden kann. | It shall be ensured that the vehicle identification number can be inquired actively via a service message from the control unit at the VIN-master. | non functional | Requirement | Anforderung | accepted |  | akzeptiert / agreed |  | G.Teiusan | Software | G08 I20 | CCUBK | zu bewerten / to evaluate |  |  | E/E (EA-441) | Yes | CCU-937 CCU-10499 CCU-16868 CCU-21440 CCU-21531 CCU-26296 CCU-21723 CCU-21771 CCU-22122 CCU-23827 CCU-23870 CCU-25484 CCU-26990 CCU-27341 CCU-27791 | Yes | Review | A.Dhabeb/L.Devaraj_9.11.2020: Implementation of VIN configuration from BMW BAC components. Usage of these Coding is in BMW SW component which is BlackBox. From Pana perspective, Configuration is done (already in G08 with the given Epic). Hence, we set Full coverage and Fully implemented based on this Epic CCU-10499 (G08 BAC integration). [2020020310 AB] Workshop CW10'20 Change verification measure to Review | Fully covered | Partly Implemented |  |  | Partly Implemented
7108 |  | Not Changed |  | General requirements | N/A | Heading | Information | accepted | Internaly marked as N/A | akzeptiert / agreed | Internaly marked as N/A | N/A |  | G08 I20 | CCUBK | nicht zu bewerten / not to evaluate |  |  | E/E (EA-441) | No |  | No | Review |  |  | N/A |  |  | Open
7109 |  | Not Changed | Die allgemeinen Anforderungen beschreiben das Entwicklungsziel und die Abgrenzung der Codierung zu den restlichen Funktionen eines Steuergeräts sowie die Optimierung des Datenflussprozesses im Rahmen der Codierung von Steuergeräten. | The general requirements describe the development objective and the delimitation of the coding from the remaining functions of a control unit as well as the optimization of the data flow process within the framework of the control unit coding. | non functional | Information | Information | accepted | Internaly marked as N/A [KF 20Feb2019] Changed to "Information" object. | akzeptiert / agreed | Internaly marked as N/A | G.Teiusan | Software | G08 I20 | CCUBK | nicht zu bewerten / not to evaluate |  |  | E/E (EA-441) | Yes |  | No | SWQT (ENG.8) |  |  | SYR_EPIC_N/A |  |  | Open
24687 | CCUGEN5IP-120 | Not Changed | Die Anforderungen im Kapitel 3.2 "Allgemeine Anforderungen" aus [LH 10728424] inklusive aller Unterkapitel, Abhängigkeiten und Fehlerreaktionen müssen umgesetzt werden. | The requirements in chapter 3.2 "General requirements" from [LH 10728424] including all subsections, dependences and error responses shall be implemented. | non functional | Requirement | Anforderung | accepted | 26.6.2019:caykaben N/A 27.3.2018:caykaben referred document missing [KF 28Jan2019] Document received and currently under review. | akzeptiert / agreed | Accepted | Karadeniz | Software | G08 I20 | CCUBK |  |  |  | E/E (EA-441) | No | CCU-1853 CCU-8521 CCU-19494 CCU-19493 CCU-6390 CCU-942 CCU-445 CCU-13986 CCU-17709 | Yes | SWQT (ENG.8) |  | Partly covered | Fully Implemented |  |  | Fully Implemented
24688 | CCUGEN5IP-120 | Not Changed | Die Codierung eines Steuergeräts muss, wie in Anforderung COD_066 aus [LH 10728424] gefordert, fahrzeugindividuell sowohl im Fahrzeugverbund als auch einzeln. | The coding of a control unit, as required in requirement COD_066 from [LH 10728424], shall be possible vehicle-individually both in the vehicle compound and also separately e.g. at the component test bench. | non functional | Requirement | Anforderung | accepted | 26.6.2019:caykaben N/A 27.3.2018:caykaben referred document missing [KF 28Jan2019] Document received and currently under review. | akzeptiert / agreed | Accepted | G.Teiusan | Software | G08 I20 | CCUBK |  |  |  | E/E (EA-441) | No |  | Yes | Review |  | Fully covered | SYR_EPIC_N/A |  |  | Open
24689 | CCUGEN5IP-120 | Not Changed | Der Codierprozess darf gemäß Anforderung COD_082 aus [LH 10728424] pro Steuergerät 8000 ms nicht überschreiten. | The coding process shall not exceed 8000 msec per control unit according to requirement COD_082 from [LH 10728424]. | non functional | Requirement | Anforderung | accepted | 26.6.2019:caykaben requirment understood, but CCU cannot fullfill (if NVM needs new page) 27.3.2018:caykaben referred document missing [KF 28Jan2019] Document received and currently under review. | akzeptiert / agreed | Accepted | Karadeniz | Software | G08 I20 | CCUBK |  |  |  | E/E (EA-441) | No | CCU-1853 CCU-8521 CCU-19494 CCU-19493 | Yes | SWQT (ENG.8) | RM 13.01.2021 Test cases covering the SWRs linked to this requirement are present at: https://svn-bmw03-pais.eu.panasonic.com/BMW03_CCU_DOC/branches/I20/trunk/ENG.08_SoftwareTesting/EE | Fully covered | Fully Implemented |  |  | Fully Implemented
7110 |  | Deleted | Die Anforderungen im Kapitel 3.2 "Allgemeine Anforderungen" aus [LH 1000 1491] inklusive aller Unterkapitel, Abhängigkeiten und Fehlerreaktionen müssen umgesetzt werden. | The requirements in chapter 3.2 "General requirements" from [LH 1000 1491] including all subsections, dependences and error responses shall be implemented. | functional | Requirement | Anforderung | open | Pana Comment: Detailed list of coding parameters to be provided SEO Comment: Detailed list of coding parameters to be provided | akzeptiert / agreed | Detailed list of coding parameters to be provided | Kaben |  | G08 I20 11kW3p 7.4kW 3.7kW 11kW1p | tbd | zu bewerten / to evaluate |  |  | E/E (EA-441) | Yes |  | Yes | SYQT (ENG.10) |  |  | N/A |  |  | Open
7111 |  | Deleted | Die Codierung eines Steuergeräts muss, wie in Anforderung FP4_3842 aus [LH 1000 1491] gefordert, fahrzeugindividuell sowohl im Fahrzeugverbund als auch einzeln (z.B. am Komponenten-Prüfplatz) möglich sein. | The coding of a control unit, as required in requirement FP4_3842 from [LH 1000 1491], shall be possible vehicle-individually both in the vehicle compound and also separately (e.g. at the component test bench). | functional | Requirement | Anforderung | open |  | akzeptiert / agreed |  | Kaben |  | G08 I20 11kW3p 7.4kW 3.7kW 11kW1p | tbd | zu bewerten / to evaluate |  |  | E/E (EA-441) | Yes |  | Yes | SYQT (ENG.10) |  |  | N/A |  |  | Open
7112 |  | Deleted | Der Codierprozess darf gemäß Anforderung FP4_4248 aus [LH 1000 1491] pro Steuergerät 8000 ms nicht überschreiten. | The coding process shall not exceed 8000 msec per control unit according to requirement FP4_4248 from [LH 1000 1491]. | functional | Requirement | Anforderung | open | Pana Comment: At least to be clarified: the CCU does not have full control on the coding process. Requirement to the duration of the process within the CCU would be necessary SEO Comment: At least to be clarified: the CCU does not have full control on the coding process. Requirement to the duration of the process within the CCU would be necessary BMW feedback: should not be a problem, as the number of coding parameters is low (variant management done via calibration) | akzeptiert / agreed | At least to be clarified: the CCU does not have full control on the coding process. Requirement to the duration of the process within the CCU would be necessary | Kaben |  | G08 I20 11kW3p 7.4kW 3.7kW 11kW1p | tbd | zu bewerten / to evaluate |  |  | E/E (EA-441) | Yes |  | Yes | SYQT (ENG.10) |  |  | N/A |  |  | Open
7113 |  | Deleted | Während eines Codierablaufs darf kein SG-interner Reset durchgeführt werden. | No control-unit-internal reset shall be performed during a coding procedure. | functional | Requirement | Anforderung | open | Pana Comment: As long as there is no uC fatal error NEO Comment: we try our best ;-) SEO Comment: Requirement to the coding process inside the unit: it shall work directly after coding, without need for an additional reset. | akzeptiert / agreed | As long as there is no uC fatal error | Kaben |  | G08 I20 11kW3p 7.4kW 3.7kW 11kW1p | tbd | zu bewerten / to evaluate |  |  | E/E (EA-441) | Yes |  | Yes | SYQT (ENG.10) |  |  | N/A |  |  | Open
7114 |  | Not Changed |  | Organization of the coding data memory | N/A | Heading | Information | accepted | Internaly marked as N/A | akzeptiert / agreed | Internaly marked as N/A | N/A |  | G08 I20 | CCUBK | nicht zu bewerten / not to evaluate |  |  | E/E (EA-441) | No |  | No | Review |  |  | N/A |  |  | Open
7115 |  | Not Changed | Die Organisation des Codierdatenspeichers beschreibt den Aufbau, die Organisation und die logistische Partitionierung der für die Codierdaten verwendeten Speicherbereiche eines Steuergeräts. Zudem wird der Umgang mit bedingungsabhängigen Codierdatenblöcken erläutert. | The organization of the coding data memory describes the setup, the organization and the logistic partitioning of the memory areas used for the coding data of a control unit. Furthermore the handling of conditional coding data blocks is explained. | non functional | Information | Information | accepted | Internaly marked as N/A [KF 20Feb2019] Changed to "Information" object. | akzeptiert / agreed | Internaly marked as N/A | Karadeniz | Software | G08 I20 | CCUBK | nicht zu bewerten / not to evaluate |  |  | E/E (EA-441) | Yes |  | No | SWQT (ENG.8) |  |  | SYR_EPIC_N/A |  |  | Open
24690 | CCUGEN5IP-120 | Not Changed | Die Anforderungen im Kapitel 3.3 "Organisation des Codierdatenspeichers" aus [LH 10728424] inklusive aller Unterkapitel, Abhängigkeiten und Fehlerreaktionen müssen umgesetzt werden. | The requirements in chapter 3.3 "Organization of the coding data storage from [LH 10728424] including all subsections, dependences and error responses shall be implemented. | non functional | Requirement | Anforderung | accepted | 26.6.2019:caykaben N/A since CCU uses Autosar-BSW 27.3.2018:caykaben referred document missing KF 28Jan2019] Document received and currently under review. | akzeptiert / agreed | Accepted | Karadeniz | Software | G08 I20 | CCUBK |  |  |  | E/E (EA-441) | No | CCU-1853 CCU-942 CCU-6390 CCU-445 CCU-13986 CCU-17709 CCU-8521 CCU-19494 CCU-19493 | Yes | SWQT (ENG.8) |  | Partly covered | Fully Implemented |  |  | Fully Implemented
7116 |  | Deleted | Die Anforderungen im Kapitel 3.3 "Organisation des Codierdatenspeichers" aus [LH 1000 1491] inklusive aller Unterkapitel, Abhängigkeiten und Fehlerreaktionen müssen umgesetzt werden. | The requirements in chapter 3.3 "Organization of the coding data storage from [LH 1000 1491] including all subsections, dependences and error responses shall be implemented. | functional | Requirement | Anforderung | open | SEO Comment: [Carre response] Only one version (V13) is available at Panasonic, what do you mean? | akzeptiert / agreed |  | Kaben |  | G08 I20 11kW3p 7.4kW 3.7kW 11kW1p | tbd | zu bewerten / to evaluate |  |  | E/E (EA-441) | Yes |  | Yes | SYQT (ENG.10) |  |  | N/A |  |  | Open
7117 |  | Not Changed |  | Network coding data in the control unit | N/A | Heading | Information | accepted | Internaly marked as N/A | akzeptiert / agreed | Internaly marked as N/A | N/A |  | G08 I20 | CCUBK | nicht zu bewerten / not to evaluate |  |  | E/E (EA-441) | No |  | No | Review |  |  | N/A |  |  | Open
24691 | CCUGEN5IP-120 | Not Changed | Ein codierbares Steuergerät muss gemäß Anforderung COD_085 aus [LH 10728424] zur Unterstützung der Codierung folgende 3 gleich große Speicherbereiche zur Verfügung stellen: - nichtflüchtiger Codierdatenspeicher (CDS): enthält fahrzeugspezifische Codierdaten, d. h. Nutzdaten, Logistikdaten (TL-ID, CAF-ID), Signatur über Codierdaten, Codierprüfstempel (CPS) - nichtflüchtiger Codierdaten-Ersatzwertspeicher (CDES): enthält Default-Werte der Nettocodierdaten für Nutz-, Logistik- und Signaturanteile des Steuergeräts, sowie den Defaultwert des Codierprüfstempels - Codierdatenarbeitsspeicher (CDWS): enthält die Werte, mit denen die codierdatenabhängigen Applikationen des Steuergeräts im Normalbetrieb arbeiten und dient zur Aufnahme von Nettocodierdaten und Codierprüfstempel während des Codierprozesses sowie als Quelle beim Auslesen von Nettocodierdaten und des Codierprüfstempels. | An encodable control unit shall provide following 3 memory areas of the same size for the support of the coding according to requirement COD_085 from [LH 10728424]: - non-volatile coding data memory (CDS): contains vehicle-specific coding data, i.e. user data, logistics data (TL-ID, CAF-ID), signature via coding data, coding test stamp (CPS) - non-volatile encoding data substitutional value memory (CDES): contains default values of the net encoding data for user, logistics and signature portions of the control unit and the default value of the encoding test stamp - Encoding data main memory (CDWS): contains the values used by the encoding-data-dependent applications of the control unit for the normal operation and for recording of net encoding data and encoding test stamp during the encoding process and are used as source during read-out of net encoding data and the encoding test stamp. | non functional | Requirement | Anforderung | accepted | 26.6.2019:caykaben current implementation is reference (face to face agreement) 27.3.2018:caykaben referred document missing [KF 28Jan2019] Document received and currently under review. | akzeptiert / agreed | Accepted | Karadeniz | Software | G08 I20 | CCUBK |  |  |  | E/E (EA-441) | Yes | CCU-1853 CCU-2259 CCU-1894 CCU-942 CCU-678 CCU-13986 CCU-8521 CCU-19494 CCU-19493 | Yes | SWQT (ENG.8) | RM 13.01.2021 Test cases covering the SWRs linked to this requirement are present at: https://svn-bmw03-pais.eu.panasonic.com/BMW03_CCU_DOC/branches/I20/trunk/ENG.08_SoftwareTesting/EE | Fully covered | Fully Implemented |  |  | Fully Implemented
7118 |  | Deleted | Ein codierbares Steuergerät muss gemäß Anforderung FP4_6264 aus [LH 1000 1491] zur Unterstützung der Codierung folgende 3 gleich große Speicherbereiche zur Verfügung stellen: - nichtflüchtiger Codierdatenspeicher (CDS): enthält fahrzeugspezifische Codierdaten, d. h. Nutzdaten, Logistikdaten (TL-ID, CAF-ID), Signatur über Codierdaten, Codierprüfstempel (CPS) - nichtflüchtiger Codierdaten-Ersatzwertspeicher (CDES): enthält Default-Werte der Nettocodierdaten für Nutz-, Logistik- und Signaturanteile des Steuergeräts, sowie den Defaultwert des Codierprüfstempels - Codierdatenarbeitsspeicher (CDWS): enthält die Werte, mit denen die codierdatenabhängigen Applikationen des Steuergeräts im Normalbetrieb arbeiten und dient zur Aufnahme von Nettocodierdaten und Codierprüfstempel während des Codierprozesses sowie als Quelle beim Auslesen von Nettocodierdaten und des Codierprüfstempels. | An encodable control unit shall provide following 3 memory areas of the same size for the support of the coding according to requirement FP4_6264 from [LH 1000 1491]: - non-volatile coding data memory (CDS): contains vehicle-specific coding data, i.e. user data, logistics data (TL-ID, CAF-ID), signature via coding data, coding test stamp (CPS) - non-volatile encoding data substitutional value memory (CDES): contains default values of the net encoding data for user, logistics and signature portions of the control unit and the default value of the encoding test stamp - Encoding data main memory (CDWS): contains the values used by the encoding-data-dependent applications of the control unit for the normal operation and for recording of net encoding data and encoding test stamp during the encoding process and are used as source during read-out of net encoding data and the encoding test stamp. | functional | Requirement | Anforderung | open | SEO Comment: Further detailed check at Panasonic necessary | akzeptiert / agreed |  | Kaben |  | G08 I20 11kW3p 7.4kW 3.7kW 11kW1p | tbd | zu bewerten / to evaluate |  |  | E/E (EA-441) | Yes |  | Yes | SYQT (ENG.10) |  |  | N/A |  |  | Open
7122 |  | Not Changed | Der Codierdaten-Ersatzwertspeicher darf nicht durch den Codierprozess überschreibbar sein. | The encoding data substitutional value memory shall not be overwritable by the encoding process. | non functional | Requirement | Anforderung | accepted | SEO Comment: [Carre response] If I understand the behavior correctly, the replacement coding data memory is a backup, which shall not be overwritten by the coding process. However, these can be modified if you reflash the whole unit. | akzeptiert / agreed |  | G.Teiusan | Software | G08 I20 | CCUBK | zu bewerten / to evaluate |  |  | E/E (EA-441) | No | CCU-937 CCU-10499 CCU-16868 CCU-21440 CCU-21531 CCU-26296 CCU-21723 CCU-21771 CCU-22122 CCU-23827 CCU-23870 CCU-25484 CCU-26990 CCU-27341 CCU-27791 | Yes | Review | A.Dhabeb/L.Devaraj_9.11.2020: Epic CCU-937 is used for implementation of Coding configuration from BMW BAC components. Usage of these Coding is in BMW SW component which is BlackBox. From Pana perspective, Configuration is done (already in G08 with the given Epic). Hence, we set Full coverage and Fully implemented based on this Epic. | Fully covered | Partly Implemented |  |  | Partly Implemented
7123 |  | Not Changed | Der Codierdaten-Ersatzwertspeicher muss in die Applikationssoftware eingebettet und über deren Signatur geschützt sein. | The encoding data substitutional value memory shall be embedded into the application software and protected via its signature. | functional | Requirement | Anforderung | accepted |  | akzeptiert / agreed |  | G.Teiusan | Software | G08 I20 | CCUBK | zu bewerten / to evaluate |  |  | E/E (EA-441) | Yes | CCU-21723 | Yes | SWQT_EE (ENG.8) | [20200305 AB] A_Verification_Specification_Status set to fully covered because A_Overall_Implementation_Status = Fully implemented & A_Verification_Measure=Review | Fully covered | EPIC_N/A |  |  | Open
24692 | CCUGEN5IP-120 | Not Changed | Der Codierdatenspeicher (CDS) muss, wie in Anforderung COD_088 aus [LH 10728424] gefordert, nicht-flüchtig und in mindestens 10000 Zyklen überschreibbar sein. | The encoding data memory (CDS), as demanded in requirement COD_088 from [LH 10728424], shall be non-volatile and overwritable by at least 10000 cycles. | non functional | Requirement | Anforderung | accepted |  | akzeptiert / agreed |  | Karadeniz | Software | G08 I20 | CCUBK |  |  |  | E/E (EA-441) | No | CCU-1853 CCU-2259 CCU-1894 CCU-942 CCU-678 CCU-13986 CCU-8521 CCU-19494 CCU-19493 | Yes | SWQT (ENG.8) | RM 13.01.2021 Test cases covering the SWRs linked to this requirement are present at: https://svn-bmw03-pais.eu.panasonic.com/BMW03_CCU_DOC/branches/I20/trunk/ENG.08_SoftwareTesting/EE | Fully covered | Fully Implemented |  |  | Fully Implemented
7124 |  | Deleted | Der Codierdatenspeicher (CDS) muss, wie in Anforderung FP4_4095 aus [LH 1000 1491] gefordert, nicht-flüchtig und in mindestens 10,000 Zyklen überschreibbar sein. | The encoding data memory (CDS), as demanded in requirement FP4_4095 from [LH 1000 1491], shall be non-volatile and overwritable by at least 10.000 cycles. | functional | Requirement | Anforderung | open | SEO Comment: Further detailed check at Panasonic necessary | akzeptiert / agreed |  | Kaben |  | G08 I20 11kW3p 7.4kW 3.7kW 11kW1p | tbd | zu bewerten / to evaluate |  |  | E/E (EA-441) | Yes |  | Yes | SYQT (ENG.10) |  |  | N/A |  |  | Open
7125 |  | Not Changed |  | Storage organization | N/A | Heading | Information | accepted | Internaly marked as N/A | akzeptiert / agreed | Internaly marked as N/A | N/A |  | G08 I20 | CCUBK | nicht zu bewerten / not to evaluate |  |  | E/E (EA-441) | No |  | No | Review |  |  | N/A |  |  | Open
24693 | CCUGEN5IP-120 | Not Changed | Die Anforderungen zu logischer Aufteilung, Layout, Adressierung und Größe des Codierspeichers im Kapitel 3.3.2 "Speicherorganisation" aus [LH 10728424] müssen umgesetzt werden. | The requirements placed on logical division, layout, addressing and size of the encoding memory in chapter 3.3.2 "Storage organization" from [LH 10728424] shall be implemented. | non functional | Requirement | Anforderung | accepted | 26.6.2019:caykaben not applicable (N/A) since AUTOSAR-BSW is used 27.3.2018:caykaben referred document missing [KF 28Jan2019] Document received and currently under review. | akzeptiert / agreed | Accepted | Karadeniz | Software | G08 I20 | CCUBK |  |  |  | E/E (EA-441) | No |  | Yes | Review |  | Partly covered | SYR_EPIC_N/A |  |  | Open
7126 |  | Deleted | Die Anforderungen zu logischer Aufteilung, Layout, Adressierung und Größe des Codierspeichers im Kapitel 3.3.2 "Speicherorganisation" aus [LH 1000 1491] müssen umgesetzt werden. | The requirements placed on logical division, layout, addressing and size of the encoding memory in chapter 3.3.2 "Storage organization" from [LH 1000 1491] shall be implemented. | functional | Requirement | Anforderung | open |  | akzeptiert / agreed |  | Kaben |  | G08 I20 11kW3p 7.4kW 3.7kW 11kW1p | tbd | zu bewerten / to evaluate |  |  | E/E (EA-441) | Yes |  | Yes | SYQT (ENG.10) |  |  | N/A |  |  | Open
7127 |  | Deleted | Der Codierdaten-Arbeitsspeicher im Steuergerät muss logisch zusammenhängend und blockweise über DataIdentifier adressiert werden können. | The encoding data main memory in the control unit shall be logically coherent and addressed in blocks via DataIdentifier. | functional | Requirement | Anforderung | open | Pana Comment: Additional clarifications will be required for implementation SEO Comment: Additional clarifications will be required for implementation | akzeptiert / agreed | Additional clarifications will be required for implementation | Kaben |  | G08 I20 11kW3p 7.4kW 3.7kW 11kW1p | tbd | zu bewerten / to evaluate |  |  | E/E (EA-441) | Yes |  | Yes | SYQT (ENG.10) |  |  | N/A |  |  | Open
7128 |  | Deleted | Der Codierdatenbereich muss in i+3 Datenblöcke aufgeteilt werden, wobei i der Anzahl der Codierdatenblöcke für Nutzdaten entspricht. | The encoding data area shall be split into i+3 data blocks, i corresponds to the number of encoding data blocks for user data. | functional | Requirement | Anforderung | open | SEO Comment: Explanation see coding LH (10001491_FP_Teil4_Codierung) , requirement FP4_6268. Coding data block = user data i+3 because tester licence ID, CAF ID and signature have to be added to the effective data | akzeptiert / agreed |  | Kaben |  | G08 I20 11kW3p 7.4kW 3.7kW 11kW1p | tbd | zu bewerten / to evaluate |  |  | E/E (EA-441) | Yes |  | Yes | SYQT (ENG.10) |  |  | N/A |  |  | Open
7129 | CCUGEN5IP-371 | Not Changed | Das Codierspeicherlayout eines Steuergeräts muss logistisch in Form von Coding Application Files (CAF) beschrieben werden. | The encoding memory layout of a control unit shall be described logistically in the form of coding application files (CAF). | non functional | Requirement | Anforderung | accepted |  | akzeptiert / agreed |  | G.Teiusan | Software | G08 I20 | CCUBK | zu bewerten / to evaluate |  |  | E/E (EA-441) | No |  | Yes | Review |  | Fully covered | Fully Implemented | Implemented |  | Fully Implemented
7130 |  | Deleted | Jeweils ein Codierdatenblock muss für die Logistikdaten des CAF (CAF-ID), der Tester-Lizenz-ID (TL-ID) und für die Signatur über die Nutzdaten, CAF-ID und TL-ID (Systemdaten) vorgehalten werden. | An encoding data block each shall be provided for the logistics data of the CAF (CAF-ID), the tester license ID (TL-ID) and for the signature via user data, CAF-ID and TL-ID (system data). | functional | Requirement | Anforderung | open |  | akzeptiert / agreed |  | Kaben |  | G08 I20 11kW3p 7.4kW 3.7kW 11kW1p | tbd | zu bewerten / to evaluate |  |  | E/E (EA-441) | Yes |  | Yes | SYQT (ENG.10) |  |  | N/A |  |  | Open
7131 |  | Deleted | Der logische Adressraum von Codierspeichern eines Steuergeräts liegt im Bereich 3000h bis 37FDh und wird durch die DataIdentifier der Nettocodierdaten für die Diagnose-Services WriteDataByIdentifier und ReadDataByIdentifier repräsentiert. | The logical address space of encoding memories of a control unit lies in the range from 3000h to 37FDh and is defined by the DataIdentifier of the net encoding data for the diagnostics services WriteDataByIdentifier and ReadDataByIdentifier. | functional | Requirement | Information | open |  | akzeptiert / agreed |  | Kaben |  | G08 I20 11kW3p 7.4kW 3.7kW 11kW1p | tbd | zu bewerten / to evaluate |  |  | E/E (EA-441) | Yes |  | Yes | SYQT (ENG.10) |  |  | N/A |  |  | Open
7132 |  | Deleted | Das Codierspeicherlayout muss gemäß Anforderung FP4_6268 aus [LH 1000 1491] aufgebaut werden. | The encoding memory layout shall be set up according to requirement FP4_6268 from [LH 1000 1491]. | functional | Requirement | Anforderung | open |  | akzeptiert / agreed |  | Kaben |  | G08 I20 11kW3p 7.4kW 3.7kW 11kW1p | tbd | zu bewerten / to evaluate |  |  | E/E (EA-441) | Yes |  | Yes | SYQT (ENG.10) |  |  | N/A |  |  | Open
7133 |  | Deleted |  | Conditional encoding data blocks | N/A | Heading | Information | open | Internaly marked as N/A | akzeptiert / agreed | Internaly marked as N/A | N/A |  | G08 I20 11kW3p 7.4kW 3.7kW 11kW1p | tbd | nicht zu bewerten / not to evaluate |  |  | E/E (EA-441) | Yes |  | Under review | Review |  |  | N/A |  |  | Open
7134 |  | Deleted | Die Anforderungen an bedingungsabhängige Codierdatenblöcke müssen umgesetzt werden, sofern im Steuergerät bedingte Nutzdatenblöcke, mit oder ohne Schreibschutz, verwendet werden. | The requirements placed on conditional encoding data blocks shall be implemented, provided that user data blocks with conditions in the control unit, with or without write protection, are used. | functional | Requirement | Anforderung | open | SEO Comment: Data blocks are parameters used for coding | akzeptiert / agreed |  | Kaben |  | G08 I20 11kW3p 7.4kW 3.7kW 11kW1p | tbd | zu bewerten / to evaluate |  |  | E/E (EA-441) | Yes |  | Yes | SYQT (ENG.10) |  |  | N/A |  |  | Open
7135 |  | Deleted | Die Aktivierungsbedingungen für einen bedingten Nutzdatenblock werden entsprechend im Coding Application File (CAF) spezifiziert und entscheiden, ob dieser ins Steuergerät übertragen wird oder nicht. | The activation conditions for a conditional user data block are specified correspondingly in the Coding Application File (CAF) and determine whether it is transmitted to the control unit or not. | functional | Requirement | Information | open | Internaly marked as N/A | akzeptiert / agreed | Internaly marked as N/A | Kaben |  | G08 I20 11kW3p 7.4kW 3.7kW 11kW1p | tbd | nicht zu bewerten / not to evaluate |  |  | E/E (EA-441) | Yes |  | Yes | SYQT (ENG.10) |  |  | N/A |  |  | Open
7136 |  | Deleted | Gemäß Anforderung FP4_6272 aus [LH 1000 1491] dürfen die Systemdatenblöcke CAF-ID, TL-ID und Signatur nicht bedingungsabhängig sein und müssen immer überschrieben werden können. | According to requirement FP4_6272 from [LH 1000 1491] the system data blocks CAF-ID, TL-ID and signature shall not be conditional and shall always be overwritable. | functional | Requirement | Anforderung | open | SEO Comment: Data blocks are parameters used for coding | akzeptiert / agreed |  | Kaben |  | G08 I20 11kW3p 7.4kW 3.7kW 11kW1p | tbd | zu bewerten / to evaluate |  |  | E/E (EA-441) | Yes |  | Yes | SYQT (ENG.10) |  |  | N/A |  |  | Open
7137 |  | Deleted |  | Logistic partitioning | N/A | Heading | Information | open | Internaly marked as N/A | akzeptiert / agreed | Internaly marked as N/A | N/A |  | G08 I20 11kW3p 7.4kW 3.7kW 11kW1p | tbd | nicht zu bewerten / not to evaluate |  |  | E/E (EA-441) | Yes |  | Under review | Review |  |  | N/A |  |  | Open
7138 |  | Deleted | Der Codierspeicher eines Steuergeräts darf in mehrere Codierdatenbereiche partitioniert werden. | The encoding memory of a control unit may be partitioned into several encoding data areas. | functional | Requirement | Information | open | SEO Comment: Not a real requirement | akzeptiert / agreed |  | Kaben |  | G08 I20 11kW3p 7.4kW 3.7kW 11kW1p | tbd | zu bewerten / to evaluate |  |  | E/E (EA-441) | Yes |  | Yes | SYQT (ENG.10) |  |  | N/A |  |  | Open
7139 |  | Deleted | Jeder der Codierdatenbereiche muss durch ein eigenes CAF beschrieben werden. | Each of the encoding data areas shall be described by an own CAF. | functional | Requirement | Anforderung | open | Pana Comment: only applicable with more than one CAF --> not applicable to CCU Meeting with BMW on 27.06.2016: Response confirmed - Only 1 CAF-file is planned for the CCU (per SW-package) Topic closed 16.09.2016: confirmed with Jochen Saal on Sept 02 SEO Comment: only applicable with more than one CAF --> not applicable to CCU | nicht akzeptiert / not agreed | only applicable with more than one CAF --> not applicable to CCU Meeting with BMW on 27.06.2016: Response confirmed - Only 1 CAF-file is planned for the CCU (per SW-package) Topic closed 16.09.2016: confirmed with Jochen Saal on Sept 02 | Kaben |  | G08 I20 11kW3p 7.4kW 3.7kW 11kW1p | tbd | nicht akzeptiert / not accepted |  |  | E/E (EA-441) | Yes |  | Yes | SYQT (ENG.10) |  |  | N/A |  |  | Open
7140 |  | Not Changed |  | Default coding | N/A | Heading | Information | accepted | Internaly marked as N/A | akzeptiert / agreed | Internaly marked as N/A | N/A |  | G08 I20 | CCUBK | nicht zu bewerten / not to evaluate |  |  | E/E (EA-441) | No |  | No | Review |  |  | N/A |  |  | Open
7141 |  | Not Changed | Die Anforderungen für Defaultcodierung und Anlieferzustand eines Steuergeräts definieren die Werte, die die Codierdaten im Anlieferzustand und im Falle einer nicht erfolgten oder nicht erfolgreichen Codierung defaultmäßig annehmen sowie welchem Speicherbereich diese zugeordnet werden müssen. | The requirements for default coding and delivery state of a control unit define the values that the encoding data take by default in the delivery state and in case of a not performed or unsuccessful coding and the memory area to which these shall be assigned. | non functional | Information | Information | accepted | Internaly marked as N/A [KF 20Feb2019] Changed to "Information" object. | akzeptiert / agreed | Internaly marked as N/A | Karadeniz | Software | G08 I20 | CCUBK | nicht zu bewerten / not to evaluate |  |  | E/E (EA-441) | Yes |  | No | SWQT (ENG.8) |  |  | SYR_EPIC_N/A |  |  | Open
24694 | CCUGEN5IP-120 | Not Changed | Die Anforderungen im Kapitel 3.4 "Defaultcodierung" aus [LH 10728424] inklusive aller Unterkapitel, Abhängigkeiten und Fehlerreaktionen müssen umgesetzt werden. | The requirements in chapter 3.4 "Default coding" from [LH 10728424] including all subsections, dependences and error responses shall be implemented. | non functional | Requirement | Anforderung | accepted | 26.6.2019:caykaben current implementation is accepted 27.3.2018:caykaben referred document missing [KF 28Jan2019] Document received and currently under review. | akzeptiert / agreed | Accepted | Karadeniz | Software | G08 I20 | CCUBK |  |  |  | E/E (EA-441) | No | CCU-1853 CCU-8521 CCU-19494 CCU-19493 | Yes | SWQT (ENG.8) |  | Fully covered | Fully Implemented |  |  | Fully Implemented
7142 |  | Deleted | Die Anforderungen im Kapitel 3.4 "Defaultcodierung" aus [LH 1000 1491] inklusive aller Unterkapitel, Abhängigkeiten und Fehlerreaktionen müssen umgesetzt werden. | The requirements in chapter 3.4 "Default coding" from [LH 1000 1491] including all subsections, dependences and error responses shall be implemented. | functional | Requirement | Anforderung | open |  | akzeptiert / agreed |  | Kaben |  | G08 I20 11kW3p 7.4kW 3.7kW 11kW1p | tbd | zu bewerten / to evaluate |  |  | E/E (EA-441) | Yes |  | Yes | SYQT (ENG.10) |  |  | N/A |  |  | Open
7143 |  | Not Changed | Die für die Defaultcodierung zu verwendenden Werte im Applikationsteil der Codierdaten müssen dem Steuergeräteentwickler von der Funktionsentwicklung zur Verfügung gestellt werden und im Coding Application File dokumentiert werden. | The values to be used for the default coding in the application portion of the encoding data shall be provided to the control unit developer of the function development and shall be documented in the Coding Application File. | non functional | Requirement | Anforderung | accepted | SEO Comment: [Carre response] With the first SW that support coding. | akzeptiert / agreed |  | G.Teiusan | Software | G08 I20 | CCUBK | zu bewerten / to evaluate |  |  | E/E (EA-441) | No |  | Yes | Review |  | Fully covered | Fully Implemented | Implemented |  | Fully Implemented
24695 | CCUGEN5IP-120 | Not Changed | Die Default- und Auslieferungs-Werte für Codierprüfstempel (CPS) und CAF-ID sind in den Anforderungen COD_105, COD_106, COD_107, COD_108, COD_109 und COD_110 aus [LH 10728424] beschrieben und müssen eingehalten werden. | The default and delivery values for encoding test stamps (CPS) and CAF-ID are described in the requirements COD_105, COD_106, COD_107, COD_108, COD_109 and COD_110 from [LH 10728424] and shall be observed. | non functional | Requirement | Anforderung | accepted | 26.6.2019:caykaben ok! 27.3.2018:caykaben referred document missing [KF 28Jan2019] Document received and currently under review.26.6.2019:caykaben current proposal from PANASONIC is accepted | akzeptiert / agreed | Accepted | Karadeniz | Software | G08 I20 | CCUBK |  |  |  | E/E (EA-441) | No | CCU-1853 CCU-942 | Yes | SWQT (ENG.8) |  | Fully covered | Fully Implemented |  |  | Fully Implemented
7144 |  | Deleted | Die Default- und Auslieferungs-Werte für Codierprüfstempel (CPS) und CAF-ID sind in den Anforderungen FP4_4085, FP4_6277, FP4_4106, FP4_6645 aus [LH 1000 1491] beschrieben und müssen eingehalten werden. | The default and delivery values for encoding test stamps (CPS) and CAF-ID are described in the requirements FP4_4085, FP4_6277, FP4_4106, FP4_6645 from [LH 1000 1491] and shall be observed. | functional | Requirement | Anforderung | open |  | akzeptiert / agreed |  | Kaben |  | G08 I20 11kW3p 7.4kW 3.7kW 11kW1p | tbd | zu bewerten / to evaluate |  |  | E/E (EA-441) | Yes |  | Yes | SYQT (ENG.10) |  |  | N/A |  |  | Open
7145 |  | Not Changed |  | Control unit integrity and security | N/A | Heading | Information | accepted | Internaly marked as N/A | akzeptiert / agreed | Internaly marked as N/A | N/A |  | G08 I20 | CCUBK | nicht zu bewerten / not to evaluate |  |  | E/E (EA-441) | No |  | No | Review |  |  | N/A |  |  | Open
7146 | CCUGEN5IP-120 | Not Changed | Die Steuergeräte-Integrität und -Sicherheit - beschreibt, wie die Sicherheit und der Schutz der Codierdaten vor unauthorisiertem Zugriff gewährleistet wird - definiert Fehlerspeichereinträge für im Zusammenhang mit der Codierung auftretende Fehler - legt den Prozess zur Qualifizierung der im Steuergerät verwendeten Nettocodierdaten sowie deren Gültigkeitszustände fest | Control unit integrity and security - describes how the security and protection of encoding data against unauthorized access is ensured - defines error memory entries for errors occurring in the context of encoding - defines the process for the qualification of net encoding data used in the control unit and their validity states | N/A | Information | Information | accepted |  | akzeptiert / agreed | Internaly marked as N/A | Karadeniz | Software | G08 I20 | CCUBK | nicht zu bewerten / not to evaluate |  |  | E/E (EA-441) | No |  | No | Review |  |  | SYR_EPIC_N/A |  |  | Open
24696 | CCUGEN5IP-120 | Not Changed | Die Anforderungen im Kapitel 3.5 "Steuergeräte-Integrität und -Sicherheit" aus [LH 10728424] inklusive aller Unterkapitel, Abhängigkeiten und Fehlerreaktionen müssen umgesetzt werden. | The requirements in chapter 3.5 "Control unit integrity and security" from [LH 10728424] including all subsections, dependences and error responses shall be implemented. | non functional | Requirement | Anforderung | accepted | 26.6.2019:caykaben N/A 27.3.2018:caykaben referred document missing [KF 28Jan2019] Document received and currently under review. | akzeptiert / agreed | Accepted | Karadeniz | Software | G08 I20 | CCUBK |  |  |  | E/E (EA-441) | Yes | CCU-1853 CCU-8521 CCU-19494 CCU-19493 | Yes | SWQT (ENG.8) |  | Partly covered | Fully Implemented |  |  | Fully Implemented
7147 |  | Deleted | Die Anforderungen im Kapitel 3.5 "Steuergeräte-Integrität und -Sicherheit" aus [LH 1000 1491] inklusive aller Unterkapitel, Abhängigkeiten und Fehlerreaktionen müssen umgesetzt werden. | The requirements in chapter 3.5 "Control unit integrity and security" from [LH 1000 1491] including all subsections, dependences and error responses shall be implemented. | functional | Requirement | Anforderung | open |  | akzeptiert / agreed |  | Kaben |  | G08 I20 11kW3p 7.4kW 3.7kW 11kW1p | tbd | zu bewerten / to evaluate |  |  | E/E (EA-441) | Yes |  | Yes | SYQT (ENG.10) |  |  | N/A |  |  | Open
7148 |  | Not Changed |  | Backup procedure of encoding data in the control unit | N/A | Heading | Information | accepted | Internaly marked as N/A | akzeptiert / agreed | Internaly marked as N/A | N/A |  | G08 I20 | CCUBK | nicht zu bewerten / not to evaluate |  |  | E/E (EA-441) | No |  | No | Review |  |  | N/A |  |  | Open
7149 |  | Not Changed | Das Sicherungsverfahren von Codierdaten definiert den Schutz des Zugangs zum nichtflüchtigen Codierdatenspeicher des Steuergeräts über Authentisierung sowie den Manipulationsschutz der Nutz- und Logistikanteile der Nettocodierdaten über eine Signatur. | The backup procedure of encoding data defines the protection of the access to the non-volatile encoding data memory of the control unit via authentication and manipulation protection of the user and logistics portions of the net encoding data via a signature. | non functional | Requirement | Information | accepted | [AB 20200303] Requirement for BAC Sw by BMW. Evidence is Package plan E/E SW NEO: Sw package BS in BMW SWC E_E_BAC Change Verification measure to Review https://svn-bmw03-pais.eu.panasonic.com/BMW03_CCU_DOC/Common/WorkSpace/MAN.06_Measurement/MAN.06_MeasurementReport/AdditionalDocuments/KLH%20Coverage/Workshop%20CW03'20/KLH%20Item%20to%20review_20200303.xlsx *_*_*_*_* Internaly marked as N/A | akzeptiert / agreed | Internaly marked as N/A | G.Teiusan | Software | G08 I20 | CCUBK | nicht zu bewerten / not to evaluate |  |  | E/E (EA-441) | Yes | CCU-21723 | Yes | SWQT_EE (ENG.8) | Expecting linked SWR SWR_8613891f-d780-5e1d-9ada-29acb5a97386: I20 Security - bindings of certificates to SYR_SEC_040 is covered by ENG08 E/E tests. [AB 20200303] Requirement for BAC Sw by BMW. Evidence is Package plan E/E SW NEO: Sw package BS in BMW SWC E_E_BAC | Fully covered | Fully Implemented |  |  | Fully Implemented
7150 | CCUGEN5IP-120 CCUGEN5IP-371 | Not Changed | Authentisierung und Signatur im Rahmen der Codierung müssen gemäß den Anforderungen aus [LH 10000150] und der dort spezifizierten Kryptoroutinen und Schlüssel umgesetzt werden. | Authentication and signature within the framework of coding shall be implemented according to the requirements from [LH 10000150] and the specified crypto routines and keys. | functional | Requirement | Anforderung | rejected | 26.6.2019:caykaben BSR V04 is used instead 27.3.2018:caykaben details missing: which methods shall be used by CCU conflicts with "10634396_V04_BSR_SP2021" SEO Comment: [Carre] Japan SW response not fully understood What is your question? What is Cy? | nicht akzeptiert / not agreed | 26.6.2019:caykaben BSR V04 is used instead 27.3.2018:caykaben details missing: which methods shall be used by CCU conflicts with "10634396_V04_BSR_SP2021" | G.Teiusan | Software | G08 I20 | CCUBK | zu bewerten / to evaluate | 20180705_Dietz: For SP2018 RSA keys are planned, for SP2021 elliptic curves will be used. |  | E/E (EA-441) | No |  | Yes | Review |  | Partly covered | SYR_EPIC_N/A |  |  | Open
7151 |  | Deleted | Die Signatur muss gemäß den Anforderungen im Kapitel 3.5.1.2 "Signaturverfahren für Codierdaten" aus [LH 1000 1491] und pro Codierdatenbereich über die Nutz- und Logistikdaten erfolgen. | The signature shall comply with the requirements in chapter 3.5.1.2 "Signature procedure for coding data" from [LH 1000 1491] and shall be implemented via the user and logistics data per encoding data area. | functional | Requirement | Anforderung | open |  | akzeptiert / agreed |  | Kaben |  | G08 I20 11kW3p 7.4kW 3.7kW 11kW1p | tbd | zu bewerten / to evaluate |  |  | E/E (EA-441) | Yes | CCU-21723 | Yes | SYQT (ENG.10) |  |  | N/A |  |  | Open
7152 | CCUGEN5IP-120 | Not Changed | Nach erfolgter Datenübertragung müssen für den Signaturcheck die komponentenspezifischen Schlüssel zur Prüfung verwendet werden. Hinweis: Die komponentenspezifischen Schlüssel zur Prüfung werden dem Steuergeräte-Entwickler von BMW beigestellt. | After performed data transfer the component-specific keys shall be used for the signature check. Note: These are provided to the control unit developer by BMW. | functional | Requirement | Anforderung | accepted | 26.6.2019:caykaben BSR V04 is used instead 27.3.2018:caykaben conflicts with "10634396_V04_BSR_SP2021" SEO Comment: [Carre response] Not for coding. CAFD will be provided by BMW | akzeptiert / agreed | Accepted | G.Teiusan | Software | G08 I20 | CCUBK | zu bewerten / to evaluate | 20180705_Dietz: For SP2018 RSA keys are planned, for SP2021 elliptic curves will be used. |  | E/E (EA-441) | Yes | CCU-21723 | Yes | SWQT_EE (ENG.8) |  | Fully covered | Fully Implemented |  |  | Fully Implemented
7153 |  | Not Changed |  | Specification of the error memory entries | N/A | Heading | Information | accepted | Internaly marked as N/A | akzeptiert / agreed | Internaly marked as N/A | N/A |  | G08 I20 | CCUBK | nicht zu bewerten / not to evaluate |  |  | E/E (EA-441) | No |  | No | Review |  |  | N/A |  |  | Open
24697 | CCUGEN5IP-120 | Not Changed | Die Fehlerspeichereinträge müssen gemäß der Anforderungen im Kapitel 3.5.1 "Spezifikation der Fehlerspeichereinträge" aus [LH 10728424] umgesetzt werden. | The error memory entries shall be implemented according to the requirement in chapter 3.5.2 "Specification of diagnostic trouble codes" from [LH 10728424] | non functional | Requirement | Anforderung | accepted | 26.6.2019:caykaben ZEDIS is one and only reference 27.3.2018:caykaben referred document missing | akzeptiert / agreed | Accepted | Karadeniz | Software | G08 I20 | CCUBK |  |  |  | E/E (EA-441) | No | CCU-6370 CCU-2119 CCU-1853 CCU-2406 CCU-2259 CCU-3014 CCU-2026 CCU-542 CCU-755 CCU-3105 CCU-7553 CCU-10836 CCU-11223 CCU-14395 CCU-15940 CCU-18971 CCU-19494 CCU-19493 CCU-21474 CCU-21576 CCU-26296 CCU-21723 CCU-21794 CCU-19615 CCU-21850 CCU-22944 CCU-23813 CCU-24650 | Yes | SWQT (ENG.8) |  | Fully covered | Partly Implemented |  |  | Partly Implemented
7154 |  | Deleted | Im Rahmen der Codierung müssen in Anlehnung an die Anforderung im Kapitel 3.5.2 "Spezifikation der Fehlerspeichereinträge" aus [LH 1000 1491] folgende Fehlerspeichereinträge umgesetzt werden: - CODING_EVENT_NOT_CODED: Steuergerät ist nicht codiert (Fehlernr.: 020000 hex + 100 hex * ECU_Adress + 08 hex) - CODING_EVENT_TRANSACTION_FAILED: Fehler bei Codierdatentransaktion aufgetreten (Fehlernr.: 020000 hex + 100 hex * ECU_Address + 09 hex) - CODING_EVENT_SIGNATURE_ERROR: Signatur der Codierdaten ungültig (Fehlernr.: 020000 hex + 100 hex * ECU_Address + 0A hex) - CODING_EVENT_WRONG_VEHICLE: Codierdaten passen nicht zum Fahrzeug (Fehlernr.: 020000 hex + 100 hex * ECU_Address + 0B hex) - CODING_EVENT_INVALID_DATA: Unplausible Daten während Codierdatentransaktion (Fehlernr.: 020000 hex + 100 hex * ECU_Address + 0C hex) - CODING_EVENT_UNQUALIFIED_DATA: Codierdaten nicht qualifiziert (Fehlernr.: 020000 hex + 100 hex * ECU_Address + 0D hex) | Within the framework of coding according to the requirement in chapter 3.5.2 "Specification of diagnostic trouble codes" from [LH 1000 1491] following error memory entries shall be implemented: - CODING_EVENT_NOT_CODED: Control unit is not encoded (error no.: 020000 hex + 100 hex * ECU_Adress + 08 hex) -CODING_EVENT_TRANSACTION_FAILED: Error occurred during encoding data transaction (error no.: 020000 hex + 100 hex * ECU_Address + 09 hex) -CODING_EVENT_SIGNATURE_ERROR: Signature of the encoding data invalid (error no.: 020000 hex + 100 hex * ECU_Address + 0A hex) - CODING_EVENT_WRONG_VEHICLE: Encoding data do not match the vehicle (error no.: 020000 hex + 100 hex * ECU_Address + 0B hex) - CODING_EVENT_INVALID_DATA: Implausible data occur during encoding data transaction (error no.: 020000 hex + 100 hex * ECU_Address + 0C hex) -CODING_EVENT_UNQUALIFIED_DATA: Encoding data not qualified (error no.: 020000 hex + 100 hex * ECU_Address + 0D hex) | functional | Requirement | Anforderung | open | NEO Comment: done by BAC completly SEO Comment: [Carre response] Only one version (V13) is available at Panasonic, what do you mean? | akzeptiert / agreed |  | Kaben |  | G08 I20 11kW3p 7.4kW 3.7kW 11kW1p | tbd | zu bewerten / to evaluate |  |  | E/E (EA-441) | Yes |  | Yes | SYQT (ENG.10) |  |  | N/A |  |  | Open
7161 |  | Not Changed |  | Qualification and validity states of coding data | N/A | Heading | Information | accepted | Internaly marked as N/A | akzeptiert / agreed | Internaly marked as N/A | N/A |  | G08 I20 | CCUBK | nicht zu bewerten / not to evaluate |  |  | E/E (EA-441) | No |  | No | Review |  |  | N/A |  |  | Open
24698 | CCUGEN5IP-120 | Not Changed | Die Qualifizierung der Codierdaten beim Aufstart muss gemäß den Anforderungen im Kapitel 3.5.3 "Initialisierung und Qualifizierung von Codierdaten beim Aufstart" aus [LH 10728424] erfolgen. | The qualification of coding data shall be done according to the requirements in chapter 3.5.3 "Initialization and Qualification of coding data at startup" from [LH 10728424]. | non functional | Requirement | Anforderung | accepted | 26.10.2020: MKaradeniz, There is no implementation on Diagnostic side. It is done by BAC. Verification Measure has moved to ENG10. 26.6.2019:caykaben N/A since Autosar-BSW is used 27.3.2018:caykaben referred document missing [KF 28Jan2019] Document received and currently under review. | akzeptiert / agreed | Accepted | Karadeniz | Software | G08 I20 | CCUBK |  |  |  | E/E (EA-441) | No | CCU-937 CCU-10499 CCU-16868 CCU-21440 CCU-21531 CCU-26296 CCU-21723 CCU-21771 CCU-22122 CCU-23827 CCU-23870 CCU-25484 CCU-26990 CCU-27341 CCU-27791 | Yes | SYQT (ENG.10) | 09.02.2021 RM: Covered by FAT testing team: Testcase_ID_ALM:400739784,400739855,400739856,400739857,400739867,400739872,400739873,400739875 | Fully covered | Partly Implemented |  |  | Partly Implemented
7162 |  | Deleted | Die Qualifizierung der Nettocodierdaten muss gemäß den Anforderungen im Kapitel 3.5.3 "Qualifizierung und Gültigkeitszustände von Codierdaten" aus [LH 1000 1491] erfolgen. | The qualification of the net encoding data shall be done according to the requirements in chapter 3.5.3 "Qualification and validity states of coding data" from [LH 1000 1491]. | functional | Requirement | Anforderung | open | NEO Comment: done by BAC completly SEO Comment: [Carre response] Only one version (V13) is available at Panasonic, what do you mean? | akzeptiert / agreed |  | Kaben |  | G08 I20 11kW3p 7.4kW 3.7kW 11kW1p | tbd | zu bewerten / to evaluate |  |  | E/E (EA-441) | Yes |  | Yes | SYQT (ENG.10) |  |  | N/A |  |  | Open
7163 |  | Not Changed | Nettocodierdaten im Steuergerät müssen für den Betrieb des Steuergeräts durch den Vergleich des Wertes des Codierprüfstempels (CPS) mit den letzten 7 Stellen der im Bordnetz gesendeten Fahrgestellnummer (Bordnetz-VIN) qualifiziert werden. | Net encoding data in the control unit shall be qualified for operation in the control unit by comparison of the encoding test stamp value (CPS) with the last 7 digits of the vehicle identification number sent in the vehicle electrical system (onboard-VIN). | non functional | Requirement | Anforderung | accepted | [AB 20200303] Requirement for BAC Sw by BMW. Evidence is Package plan E/E SW NEO: Sw package BS in BMW SWC E_E_BAC Change Verification measure to Review Change to Non Functional https://svn-bmw03-pais.eu.panasonic.com/BMW03_CCU_DOC/Common/WorkSpace/MAN.06_Measurement/MAN.06_MeasurementReport/AdditionalDocuments/KLH%20Coverage/Workshop%20CW03'20/KLH%20Item%20to%20review_20200303.xlsx *_*_*_*_*_* NEO Comment: done by BAC completly | akzeptiert / agreed |  | G.Teiusan | Software | G08 I20 | CCUBK | zu bewerten / to evaluate |  |  | E/E (EA-441) | No |  | Yes | Review | [AB 20200303] Requirement for BAC Sw by BMW. Evidence is Package plan E/E SW NEO: Sw package BS in BMW SWC E_E_BAC | Fully covered | Fully Implemented | Implemented |  | Fully Implemented
7164 |  | Deleted | Für Nettocodierdaten im Codierdaten-Arbeitsspeicher (CDWS) eines Steuergeräts müssen gemäß den Anforderungen FP4_6290 und FP4_6291 aus [LH 1000 1491] folgende Gültigkeitszustände (NCDStates) unterstützt werden: - Undefined: Der undefinierte Zustand liegt immer während des Aufstarts eines Steuergeräts vor. - InProgress: Der Zustand InProgress liegt vor, sobald in der CodingSession im Zustand unlocked der Service WriteDataByIdentifier erstmalig empfangen wurde. - Default: Der Default-Zustand liegt vor, wenn ein Steuergerät mit Nettocodierdaten aus dem Codierdaten-Ersatzwertspeicher (CDES) arbeitet. - Unqualified: Der unqualifizierte Zustand liegt vor, wenn ein Steuergerät mit Nettocodierdaten aus dem Codierdatenspeicher (CDS) arbeitet und kein CPS-VIN-Vergleich stattgefunden hat. - Qualified: Der qualifizierte Zustand liegt vor, wenn ein Steuergerät mit Nettocodierdaten aus dem Codierdatenspeicher (CDS) arbeitet und der CPS-VIN-Vergleich erfolgreich war. | Following validity states (NCDStates) shall be supported for net encoding data in the encoding data main memory (CDWS) of a control unit according to the requirements FP4_6290 and FP4_6291 from [LH 1000 1491]: - Undefined: The undefined state is always present during startup of a control unit. - InProgress: The state InProgress is present as soon as the service WriteDataByIdentifier has been received for the first time in the CodingSession in the unlocked state. - Default: The default-state is present, when a control unit is processing net encoding data from the encoding data substitutional value memory (CDES). - Unqualified: The unqualified state is present, when a control unit is processing net encoding data from the encoding data memory (CDS) and no CPS-VIN comparison has been performed. - Qualified: The qualified state is present, if a control unit is processing net encoding data from the encoding data memory (CDS) and the CPS-VIN-comparison has been successful. | functional | Requirement | Anforderung | open | NEO Comment: done by BAC completly | akzeptiert / agreed |  | Kaben |  | G08 I20 11kW3p 7.4kW 3.7kW 11kW1p | tbd | zu bewerten / to evaluate |  |  | E/E (EA-441) | Yes |  | Yes | SYQT (ENG.10) |  |  | N/A |  |  | Open
7170 |  | Deleted | Die zur Qualifizierung von Nettocodierdaten erforderliche Bordnetz-VIN muss gemäß Anforderung FP4_6292 aus [LH 1000 1491] und unabhängig vom Gültigkeitszustand der Nettocodierdaten vom Steuergerät unmittelbar nach jeder Initialisierung der Codierdaten beim Aufstart aktiv über eine Dienste-Botschaft beim VIN-Master angefragt werden, wenn 300 ms nach dem Aufstart noch keine Bordnetz-VIN empfangen wurde. | The onboard-VIN, necessary for the qualification of net encoding data, shall actively be requested according to requirement FP4_6292 from [LH 1000 1491] and independently of the validity state of the net encoding data of the control unit immediately after every initialization of the encoding data during startup via a service message from the VIN-master, if no onboard-VIN has been received yet 300 ms after startup. | functional | Requirement | Anforderung | open | NEO Comment: done by BAC completly SEO Comment: [Carre response] Only one version (V13) is available at Panasonic, what do you mean? | akzeptiert / agreed |  | Kaben |  | G08 I20 11kW3p 7.4kW 3.7kW 11kW1p | tbd | zu bewerten / to evaluate |  |  | E/E (EA-441) | Yes |  | Yes | SYQT (ENG.10) |  |  | N/A |  |  | Open
7171 |  | Deleted | Dieser Qualifizierungsprozess muss 3 Mal im Abstand von 1000 ms wiederholt werden, falls keine VIN aus dem Bordnetz empfangen wurde. Danach darf die Qualifizierung der Nettocodierdaten in diesem Wachzyklus nicht mehr durchgeführt werden. | This qualification process shall be repeated 3 times at intervals of 1000 ms, if no VIN has been received from the vehicle electrical system. After that the qualification of net encoding data in this awake cycle shall not be performed anymore. | functional | Requirement | Anforderung | open | NEO Comment: done by BAC completly SEO Comment: [Carre response] Only one version (V13) is available at Panasonic, what do you mean? | akzeptiert / agreed |  | Kaben |  | G08 I20 11kW3p 7.4kW 3.7kW 11kW1p | tbd | zu bewerten / to evaluate |  |  | E/E (EA-441) | Yes |  | Yes | SYQT (ENG.10) |  |  | N/A |  |  | Open
7172 |  | Deleted | Die Qualifizierung von Nettocodierdaten im Steuergerät muss nach jedem Aufstart angestoßen werden, wenn der aktuelle Nettocodierdaten-Zustand NCDState=unqualified ist und eine gültige Bordnetz-VIN vorliegt. | The qualification of net encoding data in the control unit shall be triggered after every startup, if the current net encoding data state is NCDState=unqualified and a valid onboard-VIN is present. | functional | Requirement | Anforderung | open | NEO Comment: done by BAC completly SEO Comment: [Carre response] Only one version (V13) is available at Panasonic, what do you mean? | akzeptiert / agreed |  | Kaben |  | G08 I20 11kW3p 7.4kW 3.7kW 11kW1p | tbd | zu bewerten / to evaluate |  |  | E/E (EA-441) | Yes |  | Yes | SYQT (ENG.10) |  |  | N/A |  |  | Open
7173 |  | Deleted | Ist der CPS-VIN-Vergleich beim Qualifizierungsprozess von Nettocodierdaten nicht erfolgreich, so müssen die Fehlerspeichereinträge CODING_EVENT_WRONG_VEHICLE und CODING_EVENT_NOT_CODED aktiv im Fehlerspeicher eingetragen werden. | If the CPS-VIN-comparison has not been successful during the qualification process of net encoding data, the error memory entries CODING_EVENT_WRONG_VEHICLE and CODING_EVENT_NOT_CODED shall be actively entered into the error memory. | functional | Requirement | Anforderung | open | NEO Comment: done by BAC completly SEO Comment: [Carre response] Only one version (V13) is available at Panasonic, what do you mean? | akzeptiert / agreed |  | Kaben |  | G08 I20 11kW3p 7.4kW 3.7kW 11kW1p | tbd | zu bewerten / to evaluate |  |  | E/E (EA-441) | Yes |  | Yes | SYQT (ENG.10) |  |  | N/A |  |  | Open
7174 |  | Deleted | Bei nicht erfolgreicher Qualifizierung der Nettocodierdaten muss der Codierdaten-Arbeitsspeicher (CDWS) mit Defaultwerten für Codierprüfstempel und Nettocodierdaten aus dem Codierdaten-Ersatzwertspeicher (CDES) befüllt und bedingte bzw. schreibgeschützte Nettocodierdatenblöcke aus dem Codierdatenspeicher (CDS) restauriert werden. | Upon unsuccessful qualification of the net encoding data the encoding data main memory (CDWS) shall be filled with default values for encoding test stamps and net encoding data from the encoding data substitutional value memory (CDES) and conditional and/or write-protected net encoding data blocks from the encoding data memory (CDS) are restored. | functional | Requirement | Anforderung | open | NEO Comment: done by BAC completly SEO Comment: [Carre response] Only one version (V13) is available at Panasonic, what do you mean? | akzeptiert / agreed |  | Kaben |  | G08 I20 11kW3p 7.4kW 3.7kW 11kW1p | tbd | zu bewerten / to evaluate |  |  | E/E (EA-441) | Yes |  | Yes | SYQT (ENG.10) |  |  | N/A |  |  | Open
7175 |  | Deleted | Bei nicht erfolgreicher Qualifizierung der Nettocodierdaten darf der Fehlerspeichereintrag CODING_EVENT_UNQUALIFIED_DATA nur dann gesetzt werden, wenn sich Steuergeräte-Applikationen in Abhängigkeit der Nettocodierdaten-Zustände NCDState=unqualified und NCDState=qualified unterschiedlich verhalten. Bei Steuergeräten, die dies nicht betrifft, darf der Fehlerspeichereintrag CODING_EVENT_UNQUALIFIED_DATA nicht aktiv gesetzt werden. Dieser Sachverhalt muss vom Steuergeräteentwickler geklärt und schriftlich dokumentiert werden. | Upon unsuccessful qualification of the net encoding data the respective error memory entry CODING_EVENT_UNQUALIFIED_DATA may be set only, if control unit applications behave differently in dependence on the net encoding data states NCDState=unqualified and NCDState=qualified. The error memory entry CODING_EVENT_UNQUALIFIED_DATA shall not actively be set for control units not affected by this. This situation shall be clarified by the control unit developer and documented in writing. | functional | Requirement | Anforderung | open | NEO Comment: done by BAC completly SEO Comment: [Carre response] Only one version (V13) is available at Panasonic, what do you mean? | akzeptiert / agreed |  | Kaben |  | G08 I20 11kW3p 7.4kW 3.7kW 11kW1p | tbd | zu bewerten / to evaluate |  |  | E/E (EA-441) | Yes |  | Yes | SYQT (ENG.10) |  |  | N/A |  |  | Open
7176 |  | Deleted | Das Ausbleiben der Qualifizierung der Nettocodierdaten aufgrund fehlender oder ungültiger Bordnetz-VIN darf nicht zum Überschreiben des Inhalts des Codierdaten-Arbeitsspeichers (CDWS) mit Defaultwerten für Codierprüfstempel und Nettocodierdaten aus dem Codierdaten-Ersatzwertspeicher (CDES) führen. | The absence of the qualification of net encoding data due to missing or invalid onboard-VIN shall not lead to overwriting of the content of the encoding data main memory (CDWS) with default values for encoding test stamps and net encoding data from the encoding data substitutional value memory (CDES). | functional | Requirement | Anforderung | open | NEO Comment: done by BAC completly SEO Comment: [Carre response] Only one version (V13) is available at Panasonic, what do you mean? | akzeptiert / agreed |  | Kaben |  | G08 I20 11kW3p 7.4kW 3.7kW 11kW1p | tbd | zu bewerten / to evaluate |  |  | E/E (EA-441) | Yes |  | Yes | SYQT (ENG.10) |  |  | N/A |  |  | Open
7177 |  | Deleted | Codierdaten-abhängige Applikationen des Steuergeräts müssen über den Zustand der Nettocodierdaten im Codierdaten-Arbeitsspeicher (CDWS) informiert werden. | Encoding-data dependent applications of the control unit shall be informed about the state of the net encoding data in the encoding data main memory (CDWS). | functional | Requirement | Anforderung | open | NEO Comment: done by BAC completly SEO Comment: [Carre response] Only one version (V13) is available at Panasonic, what do you mean? | akzeptiert / agreed |  | Kaben |  | G08 I20 11kW3p 7.4kW 3.7kW 11kW1p | tbd | zu bewerten / to evaluate |  |  | E/E (EA-441) | Yes |  | Yes | SYQT (ENG.10) |  |  | N/A |  |  | Open
7178 |  | Deleted | Der in FP4_6296 aus [LH 1000 1491] dargestellte Ablauf des Qualifizierungsprozesses von Nettocodierdaten nach dem Aufstart des Steuergeräts muss eingehalten werden. | The procedure shown in FP4_6296 from [LH 1000 1491] of the qualification process of net encoding data after startup of the control unit shall be observed. | functional | Requirement | Anforderung | open | SEO Comment: [Carre response] Only one version (V13) is available at Panasonic, what do you mean? | akzeptiert / agreed |  | Kaben |  | G08 I20 11kW3p 7.4kW 3.7kW 11kW1p | tbd | zu bewerten / to evaluate |  |  | E/E (EA-441) | Yes |  | Yes | SYQT (ENG.10) |  |  | N/A |  |  | Open
7179 |  | Not Changed |  | Initialization of encoding data at startup of the control unit | N/A | Heading | Information | accepted | Internaly marked as N/A | akzeptiert / agreed | Internaly marked as N/A | N/A |  | G08 I20 | CCUBK | nicht zu bewerten / not to evaluate |  |  | E/E (EA-441) | No |  | No | Review |  |  | N/A |  |  | Open
24699 | CCUGEN5IP-120 | Not Changed | Die Initialisierung der Codierdaten beim Aufstart muss gemäß den Anforderungen im Kapitel 3.5.3 "Initialisierung Qualifizierung von Codierdaten beim Aufstart" aus [LH 10728424] erfolgen. | The initialization of coding data shall be done according to the requirements in chapter 3.5.3 "Initialization and Qualification of coding data at startup" from [LH 10728424]. | non functional | Requirement | Anforderung | accepted | 26.10.2020: MKaradeniz, There is no implementation on Diagnostic side. It is done by BAC. Verification Measure has moved to ENG10. 26.6.2019:caykaben N/A since Autosar-BSW is used 27.3.2018:caykaben referred document missing [KF 28Jan2019] Document received and currently under review. | akzeptiert / agreed | Accepted | Karadeniz | Software | G08 I20 | CCUBK |  |  |  | E/E (EA-441) | No | CCU-937 CCU-10499 CCU-16868 CCU-21440 CCU-21531 CCU-26296 CCU-21723 CCU-21771 CCU-22122 CCU-23827 CCU-23870 CCU-25484 CCU-26990 CCU-27341 CCU-27791 | Yes | SYQT (ENG.10) | 09.02.2021 RM: Covered by FAT testing team: Testcase_ID_ALM:400739784,400739855,400739856,400739857,400739867,400739872,400739873,400739875 | Fully covered | Partly Implemented |  |  | Partly Implemented
7180 |  | Deleted | Die Anforderungen zur Initialisierung der Codierdaten beim Aufstart des Steuergeräts definieren den Prozess, mit dem sichergestellt wird, dass - beim Aufstart des Steuergerätes nach Power-On-, Soft- oder Hard-Reset mit den korrekten Werten für die Nettocodierdaten im Codierdaten-Arbeitsspeicher gearbeitet wird - bei Steuergeräte-internen Problemen beim Lesen oder Schreiben der Codierdaten die entsprechenden Fehlerspeichereinträge aktiviert werden - der Status der Nettocodierdaten für die Codierdaten-abhängigen Applikationen entsprechend aktualisiert wird. | The requirements for the initialization of encoding data at startup of the control unit define the process to ensure that - at startup of the control unit after power-on, soft or hard reset it is processed with the correct values for the net encoding data in the encoding data RAM - at control unit internal problems while reading or writing encoding data the respective error memory entries are activated -The status of the net encoding data for the encoding data dependent applications is updated correspondingly. | functional | Requirement | Information | open | Internaly marked as N/A | akzeptiert / agreed | Internaly marked as N/A | Kaben |  | G08 I20 11kW3p 7.4kW 3.7kW 11kW1p | tbd | nicht zu bewerten / not to evaluate |  |  | E/E (EA-441) | Yes |  | Yes | SYQT (ENG.10) |  |  | N/A |  |  | Open
7181 |  | Deleted | Die Anforderungen im Kapitel 3.6 "Initialisierung von Codierdaten beim Aufstart des Steuergeräts" aus [LH 1000 1491] inklusive aller Unterkapitel, Abhängigkeiten und Fehlerreaktionen müssen umgesetzt werden. | The requirements in chapter 3.6 "Initialization of encoding data at startup of the control unit" from [LH 1000 1491] including all subsections, dependences and error responses shall be implemented. | functional | Requirement | Anforderung | open | NEO Comment: done by BAC completly | akzeptiert / agreed |  | Kaben |  | G08 I20 11kW3p 7.4kW 3.7kW 11kW1p | tbd | zu bewerten / to evaluate |  |  | E/E (EA-441) | Yes |  | Yes | SYQT (ENG.10) |  |  | N/A |  |  | Open
7182 |  | Deleted | Dies gilt insbesondere für die Anforderung FP4_6305 aus [LH 1000 1491], die den Gesamtablauf der Initialisierung der Codierdaten beim Aufstart darstellt. | This is valid in particular for the requirement FP4_6305 from [LH 1000 1491] representing the history of encoding data initialization at startup. | functional | Requirement | Information | open | Internaly marked as N/A | akzeptiert / agreed | Internaly marked as N/A | Kaben |  | G08 I20 11kW3p 7.4kW 3.7kW 11kW1p | tbd | nicht zu bewerten / not to evaluate |  |  | E/E (EA-441) | Yes |  | Yes | SYQT (ENG.10) |  |  | N/A |  |  | Open
7183 |  | Deleted | Der in Anforderung FP4_3900 aus [LH 1000 1491] erwähnte erste Aufstart des Steuergeräts nach einem Programmiervorgang wird selbstständig vom Programmiersystem durchgeführt. Die daraus resultierenden Reaktionen hinsichtlich der Codierung (befüllen des CDS mit Defaultwerten aus dem CDES, aktiv setzten des DTC CODING_EVENT_NOT_CODED, NCDState = default) müssen ohne einen weiteren Reset des Steuergeräts erfolgen. | The first startup of the control unit after a programming procedure mentioned in requirement FP4_3900 from [LH 1000 1491] is executed autonomously by the programming system. The reactions resulting from that with regard to coding (filling the CDS with default values from the CDES, active setting of the DTC CODING_EVENT_NOT_CODED, NCDState = default) shall be performed without further reset of the control unit. | functional | Requirement | Anforderung | open | NEO Comment: done by BAC completly SEO Comment: [Carre response] Only one version (V13) is available at Panasonic, what do you mean? | akzeptiert / agreed |  | Kaben |  | G08 I20 11kW3p 7.4kW 3.7kW 11kW1p | tbd | zu bewerten / to evaluate |  |  | E/E (EA-441) | Yes |  | Yes | SYQT (ENG.10) |  |  | N/A |  |  | Open
7184 |  | Not Changed |  | Coding process | N/A | Heading | Information | accepted | Internaly marked as N/A | akzeptiert / agreed | Internaly marked as N/A | N/A |  | G08 I20 | CCUBK | nicht zu bewerten / not to evaluate |  |  | E/E (EA-441) | No |  | No | Review |  |  | N/A |  |  | Open
24700 | CCUGEN5IP-120 | Not Changed | Die Anforderungen im Kapitel 3.6.4 "Codierablauf" aus [LH 10728424] inklusive aller Unterkapitel, Abhängigkeiten und Fehlerreaktionen müssen umgesetzt werden. | The requirements in chapter 3.6.4 "Coding process" from [LH 10728424] including all subsections, dependences and error responses shall be implemented. | non functional | Requirement | Anforderung | accepted | 26.10.2020: MKaradeniz, There is no implementation on Diagnostic side. It is done by BAC and BSWC. Verification Measure has moved to ENG10. 26.6.2019:caykaben N/A since Autosar-BSW is used 27.3.2018:caykaben referred document missing [KF 28Jan2019] Document received and currently under review. | akzeptiert / agreed | Accepted | Karadeniz | Software | G08 I20 | CCUBK |  |  |  | E/E (EA-441) | No | CCU-937 CCU-10499 CCU-16868 CCU-21440 CCU-21531 CCU-26296 CCU-21723 CCU-21771 CCU-22122 CCU-23827 CCU-23870 CCU-25484 CCU-26990 CCU-27341 CCU-27791 | Yes | SYQT (ENG.10) | 09.02.2021 RM: Covered by FAT testing team: Testcase_ID_ALM:400739784,400739855,400739856,400739857,400739867,400739872,400739873,400739875 | Fully covered | Partly Implemented |  |  | Partly Implemented
7185 |  | Not Changed | Der Codierablauf beschreibt die zum Wechsel in die CodingSession notwendigen Session-Übergänge sowie die Schritte zur Übertragung der Codierdaten in das Steuergerät. | The coding procedure describes the session transitions necessary for the change to the CodingSession and the steps for the transfer of encoding data to the control unit. | non functional | Information | Information | accepted | Ali Dhabeb 29.07.2020: Rejected, only accepted as information and not a requirement Internaly marked as N/A [caykaben 2020.03.10 information only] | akzeptiert / agreed | [caykaben 2020.03.10 : agreed as information only | Karadeniz | Software | G08 I20 | CCUBK | nicht zu bewerten / not to evaluate |  |  | E/E (EA-441) | Yes | CCU-1853 CCU-445 CCU-364 | Yes | SWQT (ENG.8) |  |  | Fully Implemented |  |  | Fully Implemented
7186 |  | Deleted | Die Anforderungen im Kapitel 3.7 "Codierablauf" aus [LH 1000 1491] inklusive aller Unterkapitel, Abhängigkeiten und Fehlerreaktionen müssen umgesetzt werden. | The requirements in chapter 3.7 "Coding process" from [LH 1000 1491] including all subsections, dependences and error responses shall be implemented. | functional | Requirement | Anforderung | open | NEO Comment: done by BAC completly SEO Comment: [Carre response] Only one version (V13) is available at Panasonic, what do you mean? | akzeptiert / agreed |  | Kaben |  | G08 I20 11kW3p 7.4kW 3.7kW 11kW1p | tbd | zu bewerten / to evaluate |  |  | E/E (EA-441) | Yes | CCU-1853 CCU-445 CCU-364 | Yes | SYQT (ENG.10) |  |  | N/A |  |  | Open
7187 |  | Not Changed |  | Session transitions | N/A | Heading | Information | accepted | Internaly marked as N/A | akzeptiert / agreed | Internaly marked as N/A | N/A |  | G08 I20 | CCUBK | nicht zu bewerten / not to evaluate |  |  | E/E (EA-441) | No | CCU-1853 CCU-445 CCU-364 | No | Review |  |  | N/A |  |  | Open
24701 | CCUGEN5IP-120 | Not Changed | Die Anforderungen zu den für die Codierung definierten Session-Übergängen COD_166 aus [LH 10728424] inklusive aller Abhängigkeiten und Fehlerreaktionen müssen umgesetzt werden. | The requirements placed on the session transitions defined for the coding COD_166 from [LH 10728424] including all dependences and error responses shall be implemented. | non functional | Requirement | Anforderung | accepted | 26.6.2019:caykaben OK! 27.3.2018:caykaben referred document missing [KF 28Jan2019] Document received and currently under review. | akzeptiert / agreed | Accepted | Karadeniz | Software | G08 I20 | CCUBK |  |  |  | E/E (EA-441) | No | CCU-6390 CCU-1853 CCU-942 CCU-445 CCU-13986 CCU-17709 | Yes | SWQT (ENG.8) |  | Partly covered | Fully Implemented |  |  | Fully Implemented
7188 |  | Deleted | Die Anforderungen zu den für die Codierung definierten Session-Übergängen FP4_6307, FP4_6308, FP4_6640, FP4_6613, FP4_6638, FP4_6309, FP4_3530, FP4_6612, FP4_6635, FP4_6641, FP4_3515 und FP4_6310 aus [LH 1000 1491] inklusive aller Abhängigkeiten und Fehlerreaktionen müssen umgesetzt werden. | The requirements placed on the session transitions defined for the coding FP4_6307, FP4_6308, FP4_6640, FP4_6613, FP4_6638, FP4_6309, FP4_3530, FP4_6612, FP4_6635, FP4_6641, FP4_3515 and FP4_6310 from [LH 1000 1491] including all dependences and error responses shall be implemented. | functional | Requirement | Anforderung | open | NEO Comment: done by BAC completly SEO Comment: [Carre response] Only one version (V13) is available at Panasonic, what do you mean? | akzeptiert / agreed |  | Kaben |  | G08 I20 11kW3p 7.4kW 3.7kW 11kW1p | tbd | zu bewerten / to evaluate |  |  | E/E (EA-441) | Yes | CCU-1853 CCU-445 CCU-364 | Yes | SYQT (ENG.10) |  |  | N/A |  |  | Open
7200 |  | Deleted | Der Wechsel in die CodingSession darf nur aus der ApplicationExtendedDiagnosticSession heraus mit DiagnosticSessionControl CodingSession möglich sein. | The change to the CodingSession may only be possible from inside the ApplicationExtendedDiagnosticSession with DiagnosticSessionControl CodingSession. | functional | Requirement | Anforderung | open | NEO Comment: done by BAC completly SEO Comment: [Carre response] Only one version (V13) is available at Panasonic, what do you mean? | akzeptiert / agreed |  | Kaben |  | G08 I20 11kW3p 7.4kW 3.7kW 11kW1p | tbd | zu bewerten / to evaluate |  |  | E/E (EA-441) | Yes | CCU-1853 CCU-445 CCU-364 | Yes | SYQT (ENG.10) |  |  | N/A |  |  | Open
7201 |  | Deleted | Zum Wechsel in die CodingSession unlocked muss die Authentisierung gemäß Kapitel 3.5.1.1 "Login-Verfahren" aus [LH 1000 1491] mit folgenden Diagnosejobs durchgeführt werden: - SecurityAccess RequestSeed - SecurityAccess SendKey | The authentication according to chapter 3.5.1.1 "Login procedure" from [LH 1000 1491] with followings diagnostics jobs shall be performed for the change to the CodingSession unlocked: - SecurityAccess RequestSeed - SecurityAccess SendKey | functional | Requirement | Anforderung | open | NEO Comment: done by BAC completly SEO Comment: [Carre response] Only one version (V13) is available at Panasonic, what do you mean? | akzeptiert / agreed |  | Kaben |  | G08 I20 11kW3p 7.4kW 3.7kW 11kW1p | tbd | zu bewerten / to evaluate |  |  | E/E (EA-441) | Yes | CCU-1853 CCU-445 CCU-364 | Yes | SYQT (ENG.10) |  |  | N/A |  |  | Open
23321 |  | Deleted | Die CodingSession darf nur aufgrund folgender Ereignisse verlassen werden: - DiagnosticSessionControl DefaultSession - Timeout - Abbruch der Codierdatentransaktion - in Ausnahmefällen nach Genehmigung durch die zentrale Fachstelle für Codierung mit dem Service ECUReset RestartApplication | The CodingSession may be exited only due to following events: - DiagnosticSessionControl DefaultSession - Timeout - Abortion of encoding data transaction - In exceptional cases after approval by the central specialist department for coding with the service ECUReset RestartApplication | functional | Requirement | Anforderung | open | NEO Comment: done by BAC partly | akzeptiert / agreed |  | Kaben |  | G08 I20 11kW3p 7.4kW 3.7kW 11kW1p | tbd | zu bewerten / to evaluate |  |  | E/E (EA-441) | Yes | CCU-1853 CCU-445 CCU-364 | Yes | SYQT (ENG.10) |  |  | N/A |  |  | Open
7206 |  | Deleted | Beim Verlassen der CodingSession über den Service DiagnosticSessionControl DefaultSession muss der aktualisierte Zustand der Nettocodierdaten den Codierdaten-abhängigen Applikationen zur Verfügung gestellt werden. | During exit of the CodingSession via the service DiagnosticSessionControl DefaultSession the updated state of the net encoding data shall be provided to the encoding-data-dependent applications. | functional | Requirement | Anforderung | open | NEO Comment: done by BAC completly | akzeptiert / agreed |  | Kaben |  | G08 I20 11kW3p 7.4kW 3.7kW 11kW1p | tbd | zu bewerten / to evaluate |  |  | E/E (EA-441) | Yes | CCU-1853 CCU-445 CCU-364 | Yes | SYQT (ENG.10) |  |  | N/A |  |  | Open
7207 |  | Deleted | Spätestens ab dem Verlassen der CodingSession müssen die Codierdaten-abhängigen Applikationen mit den neu codierten Werten weiterarbeiten, ohne dass dabei das Steuergerät neu gestartet werden muss. | At the latest after exit of the CodingSession the encoding-data-dependent applications shall continue processing with the newly encoded values without restart of the control unit. | functional | Requirement | Anforderung | open | NEO Comment: done by BAC completly | akzeptiert / agreed |  | Kaben |  | G08 I20 11kW3p 7.4kW 3.7kW 11kW1p | tbd | zu bewerten / to evaluate |  |  | E/E (EA-441) | Yes | CCU-1853 CCU-445 CCU-364 | Yes | SYQT (ENG.10) |  |  | N/A |  |  | Open
7208 |  | Deleted | Die im Rahmen der Codierung erlaubten Session-Übergänge sind im Zustandsdiagramm in Anforderung FP4_6310 aus [LH 1000 1491] dargestellt und müssen eingehalten werden. | The session transitions permitted within the framework of coding are defined in the status diagram in the requirement FP4_6310 from [LH 1000 1491] and shall be observed. | functional | Requirement | Anforderung | open | NEO Comment: done by BAC completly | akzeptiert / agreed |  | Kaben |  | G08 I20 11kW3p 7.4kW 3.7kW 11kW1p | tbd | zu bewerten / to evaluate |  |  | E/E (EA-441) | Yes | CCU-1853 CCU-445 CCU-364 | Yes | SYQT (ENG.10) |  |  | N/A |  |  | Open
7209 |  | Not Changed |  | Writing of coding data | N/A | Heading | Information | accepted | Internaly marked as N/A | akzeptiert / agreed | Internaly marked as N/A | N/A |  | G08 I20 | CCUBK | nicht zu bewerten / not to evaluate |  |  | E/E (EA-441) | No |  | No | Review |  |  | N/A |  |  | Open
24702 | CCUGEN5IP-120 | Not Changed | Die Anforderungen zum Kapitel 3.6.5 "Schreiben von Codierdaten" aus [LH 10728424] inklusive aller Unterkapitel, Abhängigkeiten und Fehlerreaktionen müssen umgesetzt werden. | The requirements for chapter 3.6.5 "Writing of coding data" [LH 10728424] including all subsections, dependences and error responses shall be implemented. | non functional | Requirement | Anforderung | accepted | 26.6.2019:caykaben N/A since Autosar-BSW is used 27.3.2018:caykaben referred document missing [KF 28Jan2019] Document received and currently under review. | akzeptiert / agreed | Accepted | Karadeniz | Software | G08 I20 | CCUBK |  |  |  | E/E (EA-441) | No | CCU-1853 CCU-8521 CCU-19494 CCU-19493 | Yes | SWQT (ENG.8) |  | Fully covered | Fully Implemented |  |  | Fully Implemented
24703 | CCUGEN5IP-120 | Not Changed | Der Codierablauf innerhalb der CodingSession wird im Diagramm in Anforderung COD_209 aus [LH 10728424] zusammenfassend dargestellt und muss vom Steuergerät eingehalten werden. | The coding procedure within the CodingSessionis compiled in the diagram in requirement COD_209 from [LH 10728424] and shall be observed by the control unit. | non functional | Requirement | Anforderung | accepted | 26.6.2019:caykaben N/A since Autosar-BSW is used 27.3.2018:caykaben referred document missing | akzeptiert / agreed | Accepted | Karadeniz | Software | G08 I20 | CCUBK |  |  |  | E/E (EA-441) | No |  | Yes | Review |  | Partly covered | SYR_EPIC_N/A |  |  | Open
7210 |  | Deleted | Die Anforderungen zum Kapitel 3.7.2 "Schreiben von Codierdaten" aus [LH 1000 1491] inklusive aller Unterkapitel, Abhängigkeiten und Fehlerreaktionen müssen umgesetzt werden. | The requirements for chapter 3.7.2 "Writing of coding data" [LH 1000 1491] including all subsections, dependences and error responses shall be implemented. | functional | Requirement | Anforderung | open | NEO Comment: done by BAC completly | akzeptiert / agreed |  | Kaben |  | G08 I20 11kW3p 7.4kW 3.7kW 11kW1p | tbd | zu bewerten / to evaluate |  |  | E/E (EA-441) | Yes |  | Yes | SYQT (ENG.10) |  |  | N/A |  |  | Open
7211 |  | Deleted | Das Steuergerät darf innerhalb der CodingSession mit Status unlocked nur folgende Services unterstützen: - WriteDataByIdentifier - ReadDataByIdentifier - DiagnosticSessionControl - RoutineControl - ECUReset | The control unit may support only the following services within the CodingSession with status unlocked: - WriteDataByIdentifier - ReadDataByIdentifier - DiagnosticSessionControl - RoutineControl - ECUReset | functional | Requirement | Anforderung | open | NEO Comment: done by BAC completly | akzeptiert / agreed |  | Kaben |  | G08 I20 11kW3p 7.4kW 3.7kW 11kW1p | tbd | zu bewerten / to evaluate |  |  | E/E (EA-441) | Yes | CCU-1853 CCU-445 CCU-364 | Yes | SYQT (ENG.10) |  |  | N/A |  |  | Open
7212 |  | Deleted | Die Codierdatentransaktion beginnt mit dem Empfang des ersten Service WriteDataByIdentifier durch das Steuergerät in der CodingSession mit Status unlocked und endet nach der Antwort des Steuergeräts auf den Request zum Schreiben des Codierprüfstempels. | The encoding data transaction starts with the reception of the first service WriteDataByIdentifier by the control unit in the CodingSession with status unlocked and ends with the response of the control unit to the request for writing the encoding test stamp. | functional | Requirement | Information | open | Internaly marked as N/A | akzeptiert / agreed | Internaly marked as N/A | Kaben |  | G08 I20 11kW3p 7.4kW 3.7kW 11kW1p | tbd | nicht zu bewerten / not to evaluate |  |  | E/E (EA-441) | Yes |  | Yes | SYQT (ENG.10) |  |  | N/A |  |  | Open
7213 |  | Deleted | Ein Abbruch der Codierdatentransaktion liegt immer dann vor, wenn die Codierdatentransaktion ohne erfolgreiche CPS-VIN-Prüfung beendet wurde. | An abortion of the encoding data transaction is always present, if the encoding data transaction has been completed without successful CPS-VIN-test. | functional | Requirement | Information | open | Internaly marked as N/A | akzeptiert / agreed | Internaly marked as N/A | Kaben |  | G08 I20 11kW3p 7.4kW 3.7kW 11kW1p | tbd | nicht zu bewerten / not to evaluate |  |  | E/E (EA-441) | Yes |  | Yes | SYQT (ENG.10) |  |  | N/A |  |  | Open
7214 |  | Deleted | Das Steuergerät muss bei Empfang des Requests zum Schreiben des Codierprüfstempels eine Qualifizierung der Nettocodierdaten mit der CPS-VIN-Prüfung durchführen, wenn die Voraussetzungen hierfür erfüllt sind (siehe dazu Anforderung FP4_6317 aus [LH 1000 1491]). | The control unit shall perform upon reception of the request for writing the encoding test stamp a qualification of the net encoding data with the CPS-VIN-test, if the prerequisites are fulfilled (see requirement FP4_6317 from [LH 1000 1491]). | functional | Requirement | Anforderung | open | NEO Comment: done by BAC completly SEO Comment: [Carre response] Only one version (V13) is available at Panasonic, what do you mean? | akzeptiert / agreed |  | Kaben |  | G08 I20 11kW3p 7.4kW 3.7kW 11kW1p | tbd | zu bewerten / to evaluate |  |  | E/E (EA-441) | Yes |  | Yes | SYQT (ENG.10) |  |  | N/A |  |  | Open
7215 |  | Deleted | Wenn die CodingSession vor Beginn der Codierdatentransaktion (NCDState<>inProgress) verlassen wird, dürfen - die Nettocodierdaten im Codierdaten-Arbeitsspeicher (CDWS) und im Codierdatenspeicher (CDS), - die aktuell aktiven Codier-Fehlerspeichereinträge sowie - der aktuelle Status der Nettocodierdaten (NCDState) im Codierdaten-Arbeitsspeicher nicht verändert werden. | If the CodingSession is exit before start of the encoding data transactionn (NCDState<>inProgress), - the net encoding data in the encoding RAM (CDWS) and in the encoding data memory (CDS), - the currently active encoding error memory entries and - the current status of net encoding data (NCDState) in the encoding RAM are not changed. | functional | Requirement | Anforderung | open | NEO Comment: done by BAC completly | akzeptiert / agreed |  | Kaben |  | G08 I20 11kW3p 7.4kW 3.7kW 11kW1p | tbd | zu bewerten / to evaluate |  |  | E/E (EA-441) | Yes | CCU-1853 CCU-445 CCU-364 | Yes | SYQT (ENG.10) |  |  | N/A |  |  | Open
7216 |  | Deleted | Der Codierablauf innerhalb der CodingSession mit Status unlocked wird im Diagramm in Anforderung FP4_6317 aus [LH 1000 1491] zusammenfassend dargestellt und muss vom Steuergerät eingehalten werden. | The coding procedure within the CodingSession with status unlocked is compiled in the diagram in requirement FP4_6317 from [LH 1000 1491] and shall be observed by the control unit. | functional | Requirement | Anforderung | open | NEO Comment: done by BAC completly SEO Comment: [Carre response] Only one version (V13) is available at Panasonic, what do you mean? | akzeptiert / agreed |  | Kaben |  | G08 I20 11kW3p 7.4kW 3.7kW 11kW1p | tbd | zu bewerten / to evaluate |  |  | E/E (EA-441) | Yes | CCU-1853 CCU-445 CCU-364 | Yes | SYQT (ENG.10) |  |  | N/A |  |  | Open
7217 |  | Deleted |  | Check of WriteDataByIdentifier | N/A | Heading | Information | open | Internaly marked as N/A | akzeptiert / agreed | Internaly marked as N/A | N/A |  | G08 I20 11kW3p 7.4kW 3.7kW 11kW1p | tbd | nicht zu bewerten / not to evaluate |  |  | E/E (EA-441) | Yes |  | Under review | Review |  |  | N/A |  |  | Open
7218 |  | Deleted | Die mit dem Service WriteDataByIdentifier übertragenen Daten müssen vom Steuergerät auf Korrektheit bezüglich DataIdentifier, Datenlänge und Plausibilität der Daten geprüft werden. | The data transmitted with the service WriteDataByIdentifier shall be checked on correctness by the control unit concerning DataIdentifier, data length and plausibility of data. | functional | Requirement | Anforderung | open |  | akzeptiert / agreed |  | Kaben |  | G08 I20 11kW3p 7.4kW 3.7kW 11kW1p | tbd | zu bewerten / to evaluate |  |  | E/E (EA-441) | Yes |  | Yes | SYQT (ENG.10) |  |  | N/A |  |  | Open
7219 |  | Deleted | Die Anforderungen zur Prüfung des Service WriteDataByIdentifier FP4_6320, FP4_6084, FP4_6326, FP4_425, FP4_6322, FP4_3978, FP4_6325, FP4_6324 aus [LH 1000 1491] müssen umgesetzt werden. | The requirements for the test of the service WriteDataByIdentifier FP4_6320, FP4_6084, FP4_6326, FP4_425, FP4_6322, FP4_3978, FP4_6325, FP4_6324 from [LH 1000 1491] shall be implemented. | functional | Requirement | Anforderung | open | SEO Comment: [Carre response] Only one version (V13) is available at Panasonic, what do you mean? | akzeptiert / agreed |  | Kaben |  | G08 I20 11kW3p 7.4kW 3.7kW 11kW1p | tbd | zu bewerten / to evaluate |  |  | E/E (EA-441) | Yes |  | Yes | SYQT (ENG.10) |  |  | N/A |  |  | Open
7227 |  | Deleted | Der in Anforderung FP4_6323 aus [LH 1000 1491] beschriebene Ablauf zur Prüfung des Service WriteDataByIdentifier innerhalb der CodingSession mit Status unlocked muss eingehalten werden. | The procedure described in requirement FP4_6323 from [LH 1000 1491] for testing the service WriteDataByIdentifier within the CodingSession with status unlocked shall be observed. | functional | Requirement | Anforderung | open | SEO Comment: [Carre response] Only one version (V13) is available at Panasonic, what do you mean? | akzeptiert / agreed |  | Kaben |  | G08 I20 11kW3p 7.4kW 3.7kW 11kW1p | tbd | zu bewerten / to evaluate |  |  | E/E (EA-441) | Yes | CCU-1853 CCU-445 CCU-364 | Yes | SYQT (ENG.10) |  |  | N/A |  |  | Open
7228 |  | Deleted |  | Signature check | N/A | Heading | Information | open | Internaly marked as N/A | akzeptiert / agreed | Internaly marked as N/A | N/A |  | G08 I20 11kW3p 7.4kW 3.7kW 11kW1p | tbd | nicht zu bewerten / not to evaluate |  |  | E/E (EA-441) | Yes |  | Under review | Review |  |  | N/A |  |  | Open
7229 |  | Deleted | Die Anforderungen zur Signaturprüfung FP4_4143, FP4_4186, FP4_6327, FP4_6328, FP4_4189, FP4_6329, FP4_4230, FP4_6331 aus [LH 1000 1491] müssen umgesetzt werden. | The requirements placed on signature check FP4_4143, FP4_4186, FP4_6327, FP4_6328, FP4_4189, FP4_6329, FP4_4230, FP4_6331 from [LH 1000 1491] shall be implemented. | functional | Requirement | Anforderung | open | SEO Comment: [Carre response] Only one version (V13) is available at Panasonic, what do you mean? | akzeptiert / agreed |  | Kaben |  | G08 I20 11kW3p 7.4kW 3.7kW 11kW1p | tbd | zu bewerten / to evaluate |  |  | E/E (EA-441) | Yes | CCU-21723 | Yes | SYQT (ENG.10) |  |  | N/A |  |  | Open
7237 |  | Deleted | Der in Anforderung FP4_6330 aus [LH 1000 1491] beschriebene Ablauf zur Signaturprüfung innerhalb der CodingSession mit Status unlocked muss eingehalten werden. | The procedure described in requirement FP4_6330 from [LH 1000 1491] for signature testing within the CodingSession with status unlocked shall be observed. | functional | Requirement | Anforderung | open | SEO Comment: [Carre response] Only one version (V13) is available at Panasonic, what do you mean? | akzeptiert / agreed |  | Kaben |  | G08 I20 11kW3p 7.4kW 3.7kW 11kW1p | tbd | zu bewerten / to evaluate |  |  | E/E (EA-441) | Yes | CCU-1853 CCU-445 CCU-364 CCU-21723 | Yes | SYQT (ENG.10) |  |  | N/A |  |  | Open
7238 |  | Deleted |  | CPS-VIN-test | N/A | Heading | Information | open | Internaly marked as N/A | akzeptiert / agreed | Internaly marked as N/A | N/A |  | G08 I20 11kW3p 7.4kW 3.7kW 11kW1p | tbd | nicht zu bewerten / not to evaluate |  |  | E/E (EA-441) | Yes |  | Under review | Review |  |  | N/A |  |  | Open
7239 |  | Deleted | Die Anforderungen zur CPS-VIN-Prüfung FP4_6082, FP4_6332, FP4_6333, FP4_6335, FP4_6334, FP4_6143, FP4_6336, FP4_6338, FP4_5193, FP4_6337, FP4_5430, FP4_6340 aus [LH 1000 1491] müssen angewendet werden. | The requirements placed on the CPS-VIN-test FP4_6082, FP4_6332, FP4_6333, FP4_6335, FP4_6334, FP4_6143, FP4_6336, FP4_6338, FP4_5193, FP4_6337, FP4_5430, FP4_6340 from [LH 1000 1491] shall be applied. | functional | Requirement | Anforderung | open | SEO Comment: [Carre response] Only one version (V13) is available at Panasonic, what do you mean? | akzeptiert / agreed |  | Kaben |  | G08 I20 11kW3p 7.4kW 3.7kW 11kW1p | tbd | zu bewerten / to evaluate |  |  | E/E (EA-441) | Yes |  | Yes | SYQT (ENG.10) |  |  | N/A |  |  | Open
7251 |  | Deleted | Das Steuergerät darf die CPS-VIN-Prüfung nicht durchführen, wenn zum Zeitpunkt der Prüfungsdurchführung keine oder eine ungültige Fahrgestellnummer aus dem Bordnetz vorliegt. Der Zustand der Nettocodierdaten muss für diesen Fall auf NCDState=unqualified gesetzt werden. | The control unit shall not execute the CPS-VIN-test, if no or an invalid vehicle identification number from the vehicle electrical system is present at the time of testing. The state the net encoding data for this case shall be set on NCDState=unqualified. | functional | Requirement | Anforderung | open | NEO Comment: done by BAC completly | akzeptiert / agreed |  | Kaben |  | G08 I20 11kW3p 7.4kW 3.7kW 11kW1p | tbd | zu bewerten / to evaluate |  |  | E/E (EA-441) | Yes |  | Yes | SYQT (ENG.10) |  |  | N/A |  |  | Open
7252 |  | Deleted | Im Zusammenhang mit der CPS-VIN-Prüfung muss die Anforderung FP4_4087 aus [LH 1000 1491] angewendet werden. | In connection with the CPS-VIN-test the requirement FP4_4087 from [LH 1000 1491] shall be applied. | functional | Requirement | Anforderung | open | NEO Comment: done by BAC completly SEO Comment: [Carre response] Only one version (V13) is available at Panasonic, what do you mean? | akzeptiert / agreed |  | Kaben |  | G08 I20 11kW3p 7.4kW 3.7kW 11kW1p | tbd | zu bewerten / to evaluate |  |  | E/E (EA-441) | Yes |  | Yes | SYQT (ENG.10) |  |  | N/A |  |  | Open
7253 |  | Deleted | Bei erfolgreicher CPS-VIN-Prüfung muss der Zustand der Nettocodierdaten auf NCDState=qualified gesetzt werden. | Upon successful CPS-VIN-test the state of the net encoding data shall be set on NCDState=qualified. | functional | Requirement | Anforderung | open | NEO Comment: done by BAC completly | akzeptiert / agreed |  | Kaben |  | G08 I20 11kW3p 7.4kW 3.7kW 11kW1p | tbd | zu bewerten / to evaluate |  |  | E/E (EA-441) | Yes |  | Yes | SYQT (ENG.10) |  |  | N/A |  |  | Open
7254 |  | Deleted | Nach erfolgreicher CPS-VIN-Prüfung müssen alle codier-spezifischen Fehlerspeichereinträge deaktiviert werden (Ausnahme: Fehlerspeichereintrag CODING_EVENT_UNQUALIFIED_DATA, wenn Anforderung FP4_4087 aus [LH 1000 1491] umgesetzt ist). | After successful CPS-VIN-test all encoding-specific error memory entries shall be deactivated (Exception: Error memory entry CODING_EVENT_UNQUALIFIED_DATA, if requirement FP4_4087 from [LH 1000 1491] is implemented). | functional | Requirement | Anforderung | open | SEO Comment: [Carre response] Only one version (V13) is available at Panasonic, what do you mean? | akzeptiert / agreed |  | Kaben |  | G08 I20 11kW3p 7.4kW 3.7kW 11kW1p | tbd | zu bewerten / to evaluate |  |  | E/E (EA-441) | Yes |  | Yes | SYQT (ENG.10) |  |  | N/A |  |  | Open
7255 |  | Deleted | Der in Anforderung FP4_6341 aus [LH 1000 1491] beschriebene Ablauf zur CPS-VIN-Prüfung muss eingehalten werden. | The procedure described in requirement FP4_6341 from [LH 1000 1491] for the CPS-VIN-test shall be observed. | functional | Requirement | Anforderung | open | SEO Comment: [Carre response] Only one version (V13) is available at Panasonic, what do you mean? | akzeptiert / agreed |  | Kaben |  | G08 I20 11kW3p 7.4kW 3.7kW 11kW1p | tbd | zu bewerten / to evaluate |  |  | E/E (EA-441) | Yes |  | Yes | SYQT (ENG.10) |  |  | N/A |  |  | Open
7256 |  | Not Changed |  | Reading out coding data, coding proof stamp and state of ActiveSession | N/A | Heading | Information | accepted | Internaly marked as N/A | akzeptiert / agreed | Internaly marked as N/A | N/A |  | G08 I20 | CCUBK | nicht zu bewerten / not to evaluate |  |  | E/E (EA-441) | No |  | No | Review |  |  | N/A |  |  | Open
24704 | CCUGEN5IP-697 CCUGEN5IP-120 CCUGEN5IP-494 | Not Changed | Die Anforderungen aus dem Kapitel 3.6.7 "Auslesen von Codierdaten, Codierprüfstempel, Protokolldaten und Status der ActiveSession” [LH 10728424] inklusive aller Abhängigkeiten und Fehlerreaktionen müssen umgesetzt sein. | The requirements from chapter 3.6.7 "Reading out coding data, coding proof stamp, protocol data and state of ActiveSession” [LH 10728424] including all dependences and error responses shall be implemented. | non functional | Requirement | Anforderung | accepted | 26.6.2019:caykaben N/A since Autosar-BSW is used 27.3.2018:caykaben referred document missing [KF 28Jan2019] Document received and currently under review. | akzeptiert / agreed | Accepted | Karadeniz | Software | G08 I20 | CCUBK |  |  |  | E/E (EA-441) | No | CCU-1853 CCU-942 | Yes | SWQT (ENG.8) |  | Fully covered | Fully Implemented |  |  | Fully Implemented
7257 |  | Deleted | Das Auslesen von Codierdaten, Codierprüfstempel und Status der ActiveSession beschreibt, wie die im Rahmen der Codierung relevanten Informationen aus dem Steuergerät ausgelesen werden können und wie das Steuergerät auf die verschiedenen Service-Requests reagieren muss. | The read-out of encoding data, encoding test stamp and status of the ActiveSession describes how the information relevant within the framework of encoding can be read out from the control unit and how the control unit shall react to the different service requests. | functional | Requirement | Information | open | Internaly marked as N/A | akzeptiert / agreed | Internaly marked as N/A | Kaben |  | G08 I20 11kW3p 7.4kW 3.7kW 11kW1p | tbd | nicht zu bewerten / not to evaluate |  |  | E/E (EA-441) | Yes |  | Yes | SYQT (ENG.10) |  |  | N/A |  |  | Open
7258 |  | Deleted | Die Anforderungen aus dem Kapitel 3.8 "Auslesen von Codierdaten, Codierprüfstempel und Status der ActiveSession" aus [LH 1000 1491] inklusive aller Abhängigkeiten und Fehlerreaktionen müssen umgesetzt werden. | The requirements from chapter 3.8 "Reading out coding data, coding proof stamp and state of ActiveSession” [LH 1000 1491] including all dependences and error responses shall be implemented. | functional | Requirement | Anforderung | open | SEO Comment: [Carre response] Only one version (V13) is available at Panasonic, what do you mean? | akzeptiert / agreed |  | Kaben |  | G08 I20 11kW3p 7.4kW 3.7kW 11kW1p | tbd | zu bewerten / to evaluate |  |  | E/E (EA-441) | Yes |  | Yes | SYQT (ENG.10) |  |  | N/A |  |  | Open
7259 |  | Deleted | Das Auslesen der Nettocodierdaten, des Codierprüfstempels und des ActiveSessionState muss in folgenden Sessions unterstützt werden: - ApplicationDefaultSession - ApplicationExtendedDiagnosticSession - CodingSession mit Status locked - CodingSession mit Status unlocked | The read-out of net encoding data, the encoding test stamp and the ActiveSessionState shall be supported in following sessions: - ApplicationDefaultSession - ApplicationExtendedDiagnosticSession - CodingSession mit Status locked - CodingSession mit Status unlocked | functional | Requirement | Anforderung | open | NEO Comment: done by BAC completly | akzeptiert / agreed |  | Kaben |  | G08 I20 11kW3p 7.4kW 3.7kW 11kW1p | tbd | zu bewerten / to evaluate |  |  | E/E (EA-441) | Yes |  | Yes | SYQT (ENG.10) |  |  | N/A |  |  | Open
7264 |  | Deleted | Der in den Anforderungen FP4_6347 und FP4_6345 aus [LH 1000 1491] dargestellte Ablauf zum Lesen von Nettocodierdaten, des Codierprüfstempels und des ActiveSessionState muss eingehalten werden. | The procedure described in the requirements FP4_6347 and FP4_6345 from [LH 1000 1491] for reading of net encoding data, the encoding test stamp and the ActiveSessionState shall be observed. | functional | Requirement | Anforderung | open | SEO Comment: [Carre response] Only one version (V13) is available at Panasonic, what do you mean? | akzeptiert / agreed |  | Kaben |  | G08 I20 11kW3p 7.4kW 3.7kW 11kW1p | tbd | zu bewerten / to evaluate |  |  | E/E (EA-441) | Yes |  | Yes | SYQT (ENG.10) |  |  | N/A |  |  | Open
7265 |  | Not Changed |  | Diagnostics job for encoding | N/A | Heading | Information | accepted | Internaly marked as N/A | akzeptiert / agreed | Internaly marked as N/A | N/A |  | G08 I20 | CCUBK | nicht zu bewerten / not to evaluate |  |  | E/E (EA-441) | No |  | No | Review |  |  | N/A |  |  | Open
24705 | CCUGEN5IP-120 | Not Changed | Die Anforderungen zu den für die Codierung benötigten Diagnosejobs im Kapitel 3.7 "Diagnose-Services (UDS)" aus [LH 10728424] inklusive aller Unterkapitel, Abhängigkeiten und Fehlerreaktionen müssen umgesetzt werden. | The requirements for the diagnostics job needed for encoding in chapter 3.7 "Diagnostic services (UDS)" from [LH 10728424] including all subsections, dependences and error responses shall be implemented. | non functional | Requirement | Anforderung | accepted | 26.6.2019:caykaben N/A since Autosar-BSW is used 27.3.2018:caykaben referred document missing | akzeptiert / agreed | Accepted | Karadeniz | Software | G08 I20 | CCUBK |  |  |  | E/E (EA-441) | No | CCU-1853 CCU-942 CCU-8521 CCU-19494 CCU-19493 | Yes | SWQT (ENG.8) |  | Partly covered | Fully Implemented |  |  | Fully Implemented
7266 |  | Deleted | Die Anforderungen zu den für die Codierung benötigten Diagnosejobs im Kapitel 3.10 "Diagnose-Services (UDS)" aus [LH 1000 1491] inklusive aller Unterkapitel, Abhängigkeiten und Fehlerreaktionen müssen umgesetzt werden. | The requirements for the diagnostics job needed for encoding in chapter 3.10 "Diagnostic services (UDS)" from [LH 1000 1491] including all subsections, dependences and error responses shall be implemented. | functional | Requirement | Anforderung | open | SEO Comment: [Carre response] Only one version (V13) is available at Panasonic, what do you mean? | akzeptiert / agreed |  | Kaben |  | G08 I20 11kW3p 7.4kW 3.7kW 11kW1p | tbd | zu bewerten / to evaluate |  |  | E/E (EA-441) | Yes |  | Yes | SYQT (ENG.10) |  |  | N/A |  |  | Open
7267 | CCUGEN5IP-120 CCUGEN5IP-371 CCUGEN5IP-494 | Not Changed | Folgende Diagnosejobs aus [LH 10728424] sind Umfang der Codierung und müssen umgesetzt sein: - DiagnosticSessionControl DefaultSession - DiagnosticSessionControl ExtendedDiagnosticSession - DiagnosticSessionControl CodingSession - ReadDataByIdentifier readCPS - ReadDataByIdentifier readBuffSize - ReadDataByIdentifier readActiveSessionState - ReadDataByIdentifier readSVKActual - ReadDataByIdentifier readActiveDiagnosticSession - RoutineControl readNCD - RoutineControl writeNCD - RoutineControl checkNCD - ECUReset | Following diagnostics jobs from [LH 10728424] are scope of the encoding and shall be implemented: - DiagnosticSessionControl DefaultSession - DiagnosticSessionControl ExtendedDiagnosticSession - DiagnosticSessionControl CodingSession - ReadDataByIdentifier readCPS - ReadDataByIdentifier readBuffSize - ReadDataByIdentifier readActiveSessionState - ReadDataByIdentifier readSVKActual - ReadDataByIdentifier readActiveDiagnosticSession - RoutineControl readNCD - RoutineControl writeNCD - RoutineControl checkNCD - ECUReset | functional | Requirement | Anforderung | accepted |  | akzeptiert / agreed |  | Karadeniz | Software | G08 I20 | CCUBK | zu bewerten / to evaluate |  |  | E/E (EA-441) | No | CCU-6370 CCU-6390 CCU-1853 CCU-3045 CCU-8521 CCU-445 CCU-364 CCU-17709 | Yes | Review |  | Fully covered | Fully Implemented |  |  | Fully Implemented
7268 | CCUGEN5IP-371 | Not Changed |  | Vehicle Condition Management (FZM) | N/A | Heading | Information | accepted | Internaly marked as N/A | akzeptiert / agreed | Internaly marked as N/A | N/A |  | G08 I20 | CCUBK | nicht zu bewerten / not to evaluate |  |  | E/E (EA-441) | No |  | No | Review |  |  | N/A |  |  | Open
7269 |  | Not Changed | Dieses Kapitel beschreibt das Verhalten des Steuergeräts im Systemverbund. Dazu zählen insbesondere das Aufstartverhalten und das Netzwerkmanagement. | This chapter describes the behavior of the control unit in the system compound. It includes in particular the startup behavior and the network management. | N/A | Information | Information | accepted | Internaly marked as N/A | akzeptiert / agreed | Internaly marked as N/A | Singh | Software Hardware | G08 I20 | CCUBK | nicht zu bewerten / not to evaluate |  |  | E/E (EA-441) | No |  | No | Review |  |  | SYR_EPIC_N/A |  | H-Open | Open
24706 | CCUGEN5IP-120 | Not Changed | Das Lastenheft [LH 10000317] "Einführung Zustandssteuerung" gibt einen Überblick über die Funktionen "Parken, Wohnen, Fahren", "Teilnetzbetrieb" und "logische Klemmensteuerung". | The requirements specification [LH 10000317] "Einführung Zustandssteuerung" provides an overview of the "parking, living, driving", "subnet operation" and "logic terminal control" functions. | non functional | Information | Information | accepted |  | akzeptiert / agreed |  | Singh | Software | G08 I20 | CCUBK |  |  |  | E/E (EA-441) | No |  | No | Review |  |  | SYR_EPIC_N/A |  |  | Open
24707 | CCUGEN5IP-120 | Not Changed | Das Lastenheft [LH 10000910] "Logische Klemmensteuerung" gibt einen Überblick über die Steuerung der Klemmen, welche im zentralen Steuergerät implementiert ist. | The requirements specification [LH 10000910] "Logische Klemmensteuerung" provides an overview of the clamp control, implemented by the main control unit. | non functional | Information | Information | accepted | [20200207 AB_AD]: Accepted as information. KL15 and KL50 are not relevant for operating the CCU. Pana Implemented the control function according PWF LH (Log_KLST_MLH_228, Log_KLST_MLH_232 ) | akzeptiert / agreed | [20200207 AB_AD]: Accepted as information. KL15 and KL50 are not relevant for operating the CCU. Pana Implemented the control function according PWF LH (Log_KLST_MLH_228, Log_KLST_MLH_232 ) | Bertolino | Software | G08 I20 | CCUBK |  |  |  | E/E (EA-441) | No |  | No | Review |  |  | SYR_EPIC_N/A |  |  | Open
24708 | CCUGEN5IP-120 | Not Changed | Die Anforderungen aus dem Lastenheft [LH 10000317] "Einführung Zustandssteuerung" müssen angewendet werden. | The requirements from the [LH 10000317] "Einführung Zustandssteuerung" shall be applied. | non functional | Requirement | Anforderung | accepted | [20200207 AB_AD]: Accepted as information. KL15 and KL50 are not relevant for operating the CCU. Pana Implemented the control function according PWF LH | akzeptiert / agreed | [20200207 AB_AD]: Accepted as information. KL15 and KL50 are not relevant for operating the CCU. Pana Implemented the control function according PWF LH | Singh | Software | G08 I20 | CCUBK |  |  |  | E/E (EA-441) | No |  | No | Review |  |  | SYR_EPIC_N/A |  |  | Open
7270 |  | Not Changed |  | Client (FZM2, status control client) | N/A | Heading | Information | accepted | Internaly marked as N/A | akzeptiert / agreed | Internaly marked as N/A | N/A |  | G08 I20 | CCUBK | nicht zu bewerten / not to evaluate |  |  | E/E (EA-441) | No |  | No | Review |  |  | N/A |  |  | Open
7271 | CCUGEN5IP-120 CCUGEN5IP-371 | Not Changed | Die Anforderungen aus dem [LH 10000762] "Zustandssteuerungsclient" müssen angewendet werden. | The requirements from the [LH 10000762] "Zustandssteuerungsclient" shall be applied. | non functional | Requirement | Anforderung | accepted | NEO Comment: CCU does not support Teilnetzbetrieb (CAN-FD) SEO Comment: [Carre response] Only one version (V4) is available at Panasonic, what do you mean? | akzeptiert / agreed |  | Singh | Software | G08 I20 | CCUBK | zu bewerten / to evaluate |  |  | E/E (EA-441) | No |  | Yes | Review |  | Partly covered | SYR_EPIC_N/A |  |  | Open
24709 | CCUGEN5IP-120 | Not Changed | Die Client relevanten Anforderungen aus dem Lastenheft "FZM2 Client Systembeschreibung" sind im Lastenheft [LH 10000762] "Zustandssteuerungsclient" integriert worden. | The client relevant requirements from requirements specification “FZM2 Client Systembeschreibung” were integrated into the requirements specification [LH 10000762] "Zustandssteuerungsclient". | non functional | Information | Information | accepted |  | akzeptiert / agreed |  | Singh | Software | G08 I20 | CCUBK |  |  |  | E/E (EA-441) | No |  | No | Review |  |  | SYR_EPIC_N/A |  |  | Open
24710 | CCUGEN5IP-120 | Not Changed | Die Client relevanten Anforderungen zur Konfiguration (Wachhaltegründe, LH FZM2 Client Schnittstellenbeschreibung) sind in das Dokument "Teilnetzkonfiguration" (wird mit dem Nachrichtenkatalog verteilt) integriert worden. | The client relevant requirements regarding configuration (keep-awake causes, requirements specification "FZM2 Client Schnittstellenbeschreibung") were integrated into the document "Sub-network configuration" ( distributed with the message catalog). | non functional | Information | Information | accepted | 26.6.2019:caykaben info only 27.3.2018:caykaben referred document missing | akzeptiert / agreed | Accepted | Singh | Software | G08 I20 | CCUBK |  |  |  | E/E (EA-441) | No |  | No | Review |  |  | SYR_EPIC_N/A |  |  | Open
24711 | CCUGEN5IP-120 | Not Changed | Die Hardwareanforderungen bezüglich Wecken für LIN, CAN und CAN FD im [LH 10000762] "Zustandssteuerungsclient" Kapitel 3 müssen umgesetzt werden. | The hardware requirements for wake up for LIN, CAN and CAN FD described in [LH 10000762] "Zustandssteuerungsclient" chapter 3 shall be applied. | non functional | Requirement | Anforderung | accepted |  | akzeptiert / agreed |  | Singh | Software Hardware | G08 I20 | CCUBK |  |  |  | E/E (EA-441) | No |  | Yes | Review |  | Partly covered | SYR_EPIC_N/A |  | H-Open | Open
7272 |  | Deleted | Die Anforderungen aus dem [LH 1000 1508] FZM2 Client Systembeschreibung müssen angewendet werden. Die Anforderungen aus folgenden Kapiteln müssen nicht umgesetzt werden: Kapitel 4 Funktionales Netzwerkmanagement FZM_SC_SYS_PA_49 Kapitel 5 Shutdowntrigger FZM_SC_SYS_PA_120 Kapitel 8 Funktionssteuerung FZM_SC_SYS_PA_251 | The requirements from the [LH 1000 1508]FZM2 Client Systembeschreibung shall be applied. The requirements from following chapters shall not be implemented: Chapter 4 Functional network management FZM_SC_SYS_PA_49 Chapter 5 Shutdowntrigger FZM_SC_SYS_PA_120 Chapter 8 function control FZM_SC_SYS_PA_251 | non functional | Requirement | Anforderung | open | Pana Comment: CK 171110 open CR NEO Comment: CCU does not support Teilnetzbetrieb (CAN-FD) SEO Comment: [Carre response] Only one version (V11) is available at Panasonic, what do you mean? | akzeptiert / agreed |  | Kaben |  |  | tbd | zu bewerten / to evaluate |  |  | E/E (EA-441) | No |  | Under review | Review |  |  | N/A |  |  | Open
7274 |  | Deleted | Die Anforderungen aus dem [LH 1000 1509] FZM2 Client Schnittstellenbeschreibung müssen angewendet werden. | The requirements from the [LH 1000 1509] FZM2 Client Schnittstellen shall be applied. | non functional | Requirement | Anforderung | open | Pana Comment: CK 171110 open CR NEO Comment: CCU does not support Teilnetzbetrieb (CAN-FD) SEO Comment: [Carre response] Only one version (V11) is available at Panasonic, what do you mean? | akzeptiert / agreed |  | Kaben |  |  | tbd | zu bewerten / to evaluate |  |  | E/E (EA-441) | No |  | Under review | Review |  |  | N/A |  |  | Open
7275 |  | Deleted | Verfügt das Steuergerät über Anbindungen an CAN-Systembusse, so müssen die dafür notwendigen CAN-Transceiver global weckfähig sein. | If the control unit has connections to CAN system buses, the necessary CAN-transceivers shall be globally wake-up-capable. | non functional | Requirement | Anforderung | open | Pana Comment: CK 171110 open CR NEO Comment: CCU does not support Teilnetzbetrieb (CAN-FD) | akzeptiert / agreed |  | Kaben |  |  | tbd | zu bewerten / to evaluate |  |  | E/E (EA-441) | No |  | Under review | Review |  |  | N/A |  |  | Open
7276 |  | Deleted | Verfügt das Steuergerät über Anbindungen an CAN-Systembusse, so müssen die dafür notwendigen CAN-Transceiver für jeden dieser Busse selektiv weckfähig sein, sofern die Funktion des Teilnetzdomänenmaster/-slave für den jeweiligen Bus nicht auf diesem Steuergerät partitioniert ist. | If the control unit has connections to CAN system buses, the necessary CAN-transceivers shall be selectively wake-up-capable for every bus, provided that the function of the sub-network domain master/ slave for the respective bus is not partitioned on this control unit. | non functional | Requirement | Anforderung | open | Pana Comment: CK 171110 open CR NEO Comment: CCU does not support Teilnetzbetrieb (CAN-FD) | akzeptiert / agreed |  | Kaben |  |  | tbd | zu bewerten / to evaluate |  |  | E/E (EA-441) | No |  | Under review | Review |  |  | N/A |  |  | Open
7277 |  | Deleted | Beispiel: Ein Steuergerät verfügt über eine Anbindung an die Busse FA-CAN, LP-CAN und LE-CAN. Das Steuergerät ist über den FA-CAN mit dem BDC verbunden, auf welchem der Teilnetzmaster partitioniert ist. Das Steuergerät ist Teilnetzdomänenmaster/-slave für den LP-CAN. Damit ergibt sich aus den Anforderungen EE_Infrastruktur_81 und EE_Infrastruktur_894 Folgendes: - Der Transceiver für den LP-CAN muss global weckfähig sein, da das Steuergerät der Teilnetzdomänenmaster/-slave für diesen Bus ist - Der Transceiver für den FA-CAN muss global weckfähig sein, da dies die Verbindung der Teilnetzdomänenmaster/-slave zum Teilnetzmaster ist - Der Transceiver für den LE-CAN muss selektiv weckfähig sein, da die Ausnahme für diesen Bus nicht zutrifft | Example: A control unit has a connection to the buses FA-CAN, LP-CAN and LE-CAN. The control unit is connected via the FA-CAN to the BDC on which the sub-network master is partitioned. The control unit is sub-network domain master/ slave for the LP-CAN. Thus following results from the requirements EE_Infrastruktur_81 and EE_Infrastruktur_894: - The transceiver for the LP-CAN shall be globally wake-up-capable, because the control unit is the sub-network domain master/slave for this bus - The transceiver for the FA-CAN shall be globally wake-up-capable, because it is the connection of the sub-network domain master/slave to the sub-network master - The transceiver for the LE-CAN shall be globally wake-up-capable, because the exception does not apply to this bus | N/A | Information | Information | open | Translation at BMW questioned: "selectiv weckfähig is translated with "globally wake-up capable" IS that correc? What is the exact meaning of "selectiv weckfähig? Meaning is that the CCU is wakeable upon only certain messages on the CAN transceiver Meeting with BMW on 27.06.2016: Question answered: wrong translation. Only an example | akzeptiert / agreed | Translation at BMW questioned: "selectiv weckfähig is translated with "globally wake-up capable" IS that correc? What is the exact meaning of "selectiv weckfähig? Meaning is that the CCU is wakeable upon only certain messages on the CAN transceiver Meeting with BMW on 27.06.2016: Question answered: wrong translation. Only an example | Kaben | Software Hardware |  | tbd | nicht zu bewerten / not to evaluate |  |  | E/E (EA-441) | No |  | Under review | Review |  |  | SYR_EPIC_N/A |  |  | Open
7278 |  | Not Changed | Die Zuordnung des Steuergeräts zu Domänen im Sinne des Zustandsmanagements ist in dem Dokument "Teilnetzkonfiguration" definiert, das im Rahmen der Nachrichtenkatalogsverteilungen zur Verfügung gestellt wird. | The assignment of the control unit to domains in the sense of the status management is defined in the document "sub-network configuration" which is provided within the framework of the message catalogue distributions. | N/A | Information | Information | accepted | Pana Comment: In which format is it provided? Meeting with BMW on 21.06.2016: one example document for sub-networks was provided. Requirement ID inside the document to be provided by Mustafa Meeting with BMW in 28.06.2016: See LH 1000354. SEO Comment: In which format is it provided? | akzeptiert / agreed | In which format is it provided? Meeting with BMW on 21.06.2016: one example document for sub-networks was provided. Requirement ID inside the document to be provided by Mustafa Meeting with BMW in 28.06.2016: See LH 1000354. | Singh | Software | G08 I20 | CCUBK | nicht zu bewerten / not to evaluate |  |  | E/E (EA-441) | No |  | No | Review |  |  | SYR_EPIC_N/A |  |  | Open
24712 | CCUGEN5IP-120 | Not Changed | Das Lifecycle-Zustandsdiagramm [ZSC_2599] aus dem [LH 10000762] "Zustandssteuerungsclient" muss von allen Steuergeräten umgesetzt werden. | The life cycle state diagram [ZSC_2599] from [LH 10000762] "Zustandssteuerungsclient" shall be implemented by all control units | non functional | Requirement | Anforderung | accepted |  | akzeptiert / agreed |  | Singh | Software | G08 I20 | CCUBK |  |  |  | E/E (EA-441) | No |  | Yes | Review |  | Partly covered | SYR_EPIC_N/A |  |  | Open
24713 | CCUGEN5IP-120 | Not Changed | Die Zustände und die Zustandsübergänge des Lifecycles müssen Anhand den Kapiteln 4.3 und 4.4 aus dem [LH 10000762] "Zustandssteuerungsclient" umgesetzt werden. | The States and the state transitions of the life cylce shall be implemented as described in the chapters 4.3 and 4.4 from [LH 10000762] "Zustandssteuerungsclient" | non functional | Requirement | Anforderung | accepted |  | akzeptiert / agreed |  | Singh | Software | G08 I20 | CCUBK |  |  |  | E/E (EA-441) | No |  | Yes | Review |  | Partly covered | SYR_EPIC_N/A |  |  | Open
7279 |  | Not Changed |  | Startup behavior | N/A | Heading | Information | accepted | Internaly marked as N/A | akzeptiert / agreed | Internaly marked as N/A | N/A |  | G08 I20 | CCUBK | nicht zu bewerten / not to evaluate |  |  | E/E (EA-441) | No |  | No | Review |  |  | N/A |  |  | Open
7280 |  | Not Changed |  | To be woken up | N/A | Heading | Information | accepted | Internaly marked as N/A | akzeptiert / agreed | Internaly marked as N/A | N/A |  | G08 I20 | CCUBK | nicht zu bewerten / not to evaluate |  |  | E/E (EA-441) | No |  | No | Review |  |  | N/A |  |  | Open
24714 | CCUGEN5IP-494 CCUGEN5IP-120 | Not Changed | Das Steuergerät muss bei Empfang eines für das Steuergerät gültigen Weckereignis intern aufwachen und überprüfen ob die Buskommunikation gestartet werden darf. | The control unit shall start internally and check if the buscommunication is allowed to be started when receiving a wake-up event valid for the control unit. | functional | Requirement | Anforderung | accepted | [Satish Singh ] This is implemented by CCU-10798 | akzeptiert / agreed |  | Singh | Software | G08 I20 | CCUBK |  |  |  | E/E (EA-441) | Yes | CCU-4964 CCU-2439 CCU-1794 CCU-938 CCU-10798 CCU-6402 | Yes | Review |  | Partly covered | Fully Implemented |  |  | Fully Implemented
24715 | CCUGEN5IP-120 | Not Changed | Das Steuergerät muss spätestens 150 ms nach Empfang eines gültigen Weckereignisses NM3-Botschaften empfangen und auswerten können. | The control unit shall be able to receive and evaluate the NM3-messages at least 150 ms after receiving a valid wake-up event. | non functional | Requirement | Anforderung | accepted |  | akzeptiert / agreed |  | Singh | Software | G08 I20 | CCUBK |  |  |  | E/E (EA-441) | No | CCU-6402 CCU-6149 CCU-196 CCU-9020 | Yes | Review |  | Fully covered | Fully Implemented | Implemented |  | Fully Implemented
24716 | CCUGEN5IP-120 | Not Changed | Ein Steuergerät, das nicht über den Systembus CAN FD mit dem Netzwerk verbunden ist, ist eventuell nicht an eine Weckleitung angebunden. | A control unit, which is not connected to the network via the CAN FD system bus, is maybe not connected to a wake-up line. | non functional | Information | Information | rejected | 27.3.2018:caykaben not relevant for CCU | nicht akzeptiert / not agreed | not relevant for CCU. | Singh | Software | G08 I20 | CCUBK | akzeptiert / accepted | 20180705_Dietz: CCU is connected to WUP |  | E/E (EA-441) | No |  | Under review | Review |  |  | SYR_EPIC_N/A |  |  | Open
24717 | CCUGEN5IP-120 | Not Changed | Ein Steuergerät, das über den Systembus CAN FD mit dem Netzwerk verbunden ist, muss über eine separate Hardwareleitung, CAN FD Weckleitung, verfügen, über die es geweckt werden kann. | A control unit, which is connected to the network via the CAN FD system bus shall have a hardware line, CAN FD wake-up line, via which it can be woken up. | non functional | Requirement | Anforderung | accepted |  | akzeptiert / agreed |  | Singh | Software Hardware | G08 I20 | CCUBK |  |  |  | E/E (EA-441) | Yes | CCU-6402 CCU-912 CCU-9020 | Yes | Review | [20200310 AB] Workshop CW10'20 Change verification measure to Review SEO Comment: From HW side we cover this requirement (as fully) based on the following test report: /Common/10.Work/21_HWD/HWE.2/Reference/01_設計レポート/S03_ECU/E34_WakeUp Signal Detection/01_HW設計書/EN Translated/•C2.2_E34_ECU WakeUp Signal Detection_result.xlsx | Fully covered | Fully Implemented |  | H-Fully Implemented | Fully Implemented
24718 | CCUGEN5IP-120 | Not Changed | Weckberechtigte CAN FD Steuergeräte müssen die Anforderung [ZSC_2649] umsetzen. | CAN FD control units authorized to wake up shall apply the requirement [ZSC_2649]. | non functional | Requirement | Anforderung | rejected | 23.07.2020, Renoj: ZSC is applied in CCU, But ZSC_2649 is not applicable in CCU as CCU dont have CAN-FD wakeup authority. Rejected status is fine. [2020.03.11 caykaben ] ZSC is not scope of Panasonic | nicht akzeptiert / not agreed | 23.07.2020, Renoj: ZSC is applied in CCU, But ZSC_2649 is not applicable in CCU as CCU dont have CAN-FD wakeup authority. Rejected status is set. | Singh | Software | G08 I20 | CCUBK |  |  |  | E/E (EA-441) | No |  | Under review | Review | [20200310 AB] Workshop CW10'20 Change verification measure to Review | Partly covered | SYR_EPIC_N/A |  |  | Open
7281 |  | Deleted | Die Anforderungen aus dem Kapitel 9 "Anforderungen für Aufstarten und Herunterfahren" FZM_MS_SYS_PA_190 aus [LH 1000 1508] "FZM2 Client Systembeschreibung" inkl. aller Abhängigkeiten und Fehlerreaktionen müssen umgesetzt werden. | The requirements from chapter 9 "requirements for startup and shutdown" FZM_MS_SYS_PA_190 from [LH 1000 1508] "FZM2 client system description" including all dependences and error responses shall be implemented. | non functional | Requirement | Anforderung | open |  | akzeptiert / agreed |  | Kaben |  |  | tbd | zu bewerten / to evaluate |  |  | E/E (EA-441) | No |  | Under review | Review |  |  | N/A |  |  | Open
7282 |  | Deleted | Das Steuergerät muss bei Empfang einer für das Steuergerät gültigen Weckbotschaft aufstarten. | The control unit shall start when receiving a wake-up message valid for the control unit. | functional | Requirement | Anforderung | open | Pana Comment: CK 171110 CCU uses CAN-FD (wake-up-line needed) BMW decision in EPIC different implementation NEO Comment: CCU uses CAN-FD (wake-up-line needed) SEO Comment: [Carre] Japan SW response not fully understood Not sure I understand the question: partial networking is mentioned further below, what do you mean? | akzeptiert / agreed |  | Kaben |  |  | tbd | zu bewerten / to evaluate |  |  | E/E (EA-441) | Yes |  | Yes | SYQT (ENG.10) |  |  | N/A |  |  | Open
7283 |  | Deleted | Das Steuergerät muss spätestens 150ms (maximal erlaubte Zeit) nach Empfang eines gültigen Weckereignisses die für das Steuergerät relevanten NM3-Botschaften empfangen und auswerten können. Ist auf dem Steuergerät die Funktion "Teilnetzdomänenmaster/-slave" partitioniert, reduziert sich die maximal erlaubte Zeit auf 100ms. | The control unit shall receive and evaluate the NM3-messages relevant for the control unit at the latest 150ms (maximum allowed time) after reception of a valid wake-up event. If the function "sub-network domain master/ slave" is partitioned on the control unit, the maximum allowed time is reduced to 100ms. | non functional | Requirement | Anforderung | open |  | akzeptiert / agreed |  | Kaben |  |  | tbd | zu bewerten / to evaluate |  |  | E/E (EA-441) | No |  | Under review | Review |  |  | N/A |  |  | Open
7284 |  | Deleted | Das Steuergerät ist nicht an eine Weckleitung angebunden. | The control unit is not connected to a wake-up line. | N/A | Information | Information | open | Internaly marked as N/A | akzeptiert / agreed | Internaly marked as N/A | Kaben | Software Hardware |  | tbd | nicht zu bewerten / not to evaluate |  |  | E/E (EA-441) | No |  | Under review | Review |  |  | SYR_EPIC_N/A |  |  | Open
7285 |  | Deleted | Befindet sich auf dem Steuergerät nur ein Bootloader, so muss das Steuergerät über dieselben Mechanismen aufweckbar sein wie im normalen Betrieb. Eine Überprüfung des Weckgrundes nach dem Aufwachen ist im Bootloader nicht notwendig. | If only a bootloader is on the control unit, the control unit shall be awakeable via the same mechanisms as in the normal operation. An inspection of the wake-up reason after wakeup in the bootloader is not necessary. | functional | Requirement | Anforderung | open | Pana Comment: CK 171110 direct conflict with 7286 !!! device which never sleeps can not be woken up NEO Comment: direct conflict with 7286 !!! | akzeptiert / agreed |  | Kaben |  |  | tbd | zu bewerten / to evaluate |  |  | E/E (EA-441) | Yes | CCU-6402 CCU-912 CCU-9020 | Yes | SYQT (ENG.10) |  |  | N/A |  |  | Open
7286 |  | Not Changed | Befindet sich das Steuergerät im Bootloader, darf es nicht einschlafen. | If the control unit is in the bootloader, it shall not fall asleep. | non functional | Requirement | Anforderung | accepted |  | akzeptiert / agreed | direct conflict with 7285 !!! | Singh | Software | G08 I20 | CCUBK | zu bewerten / to evaluate |  |  | E/E (EA-441) | Yes | CCU-6402 CCU-6199 CCU-530 CCU-940 CCU-359 CCU-1794 CCU-938 CCU-8236 CCU-11425 CCU-532 CCU-17709 | Yes | SYQT (ENG.10) |  | Partly covered | Fully Implemented |  |  | Fully Implemented
7287 |  | Deleted |  | Active waking up | N/A | Heading | Information | open | Internaly marked as N/A | akzeptiert / agreed | Internaly marked as N/A | N/A |  |  | tbd | nicht zu bewerten / not to evaluate |  |  | E/E (EA-441) | Yes |  | Under review | Review |  |  | N/A |  |  | Open
7288 |  | Deleted | Das Steuergerät ist berechtigt das schlafende Bordnetz zu wecken. Im Falle dieses "aktiven Weckens" muss die Weckregistrierung durchgeführt werden. | The control unit is entitled to wake up the sleeping vehicle electrical system. In case of this "active waking up" the wake-up registration shall be performed. | functional | Requirement | Anforderung | open |  | akzeptiert / agreed |  | Kaben |  |  | tbd | zu bewerten / to evaluate |  |  | E/E (EA-441) | Yes | CCU-6402 CCU-6149 CCU-196 CCU-9020 | Yes | SYQT (ENG.10) |  |  | N/A |  |  | Open
7289 |  | Deleted | Die Anforderungen aus dem Kapitel 3 "Weckregistrierung" FZM_SC_SYS_PA_4 aus [LH 1000 1508] FZM2 Client Systembeschreibung inkl. aller Abhängigkeiten und Fehlerreaktionen müssen umgesetzt werden. | The requirements from chapter 3 "Wakeup registration (FZM_SC_SYS_PA_4)" from [LH 1000 1508] FZM2 client system description including all dependences and error responses shall be implemented. | non functional | Requirement | Anforderung | open |  | akzeptiert / agreed |  | Kaben |  |  | tbd | zu bewerten / to evaluate |  |  | E/E (EA-441) | No |  | Under review | Review |  |  | N/A |  |  | Open
7290 |  | Deleted | Die Anforderungen aus dem Kapitel 9.7.1 "Aktives Wecken" FZM_MS_SYS_PA_289 aus [LH 1000 1508] FZM2 Client Systembeschreibung inkl. aller Abhängigkeiten und Fehlerreaktionen müssen umgesetzt werden. | The requirements from chapter 9.7.1 "Active wakeup (FZM_MS_SYS_PA_289)" from [LH 1000 1508] FZM2 client system description including all dependences and error responses shall be implemented. | non functional | Requirement | Anforderung | open |  | akzeptiert / agreed |  | Kaben |  |  | tbd | zu bewerten / to evaluate |  |  | E/E (EA-441) | No |  | Under review | Review |  |  | N/A |  |  | Open
7291 |  | Not Changed |  | Network management | N/A | Heading | Information | accepted | Internaly marked as N/A | akzeptiert / agreed | Internaly marked as N/A | N/A |  | G08 I20 | CCUBK | nicht zu bewerten / not to evaluate |  |  | E/E (EA-441) | No |  | No | Review |  |  | N/A |  |  | Open
24719 | CCUGEN5IP-120 | Not Changed | Das Netzwerkmanagement wurde im [LH 10000762] "Zustandssteuerungsclient" vereinfacht, z.B. identische Zykluszeiten beim Aufstart und Wachhalten. | The network management was simplified in [LH 10000762] "Zustandssteuerungsclient", i.e. similar cycle time during startup and keeping awake. | non functional | Information | Information | accepted |  | akzeptiert / agreed |  | Singh | Software | G08 I20 | CCUBK |  |  |  | E/E (EA-441) | No |  | No | Review |  |  | SYR_EPIC_N/A |  |  | Open
24720 | CCUGEN5IP-120 | Not Changed | Ein Vorschlag zur Konfiguration der AUTOSAR-Parameter bezüglich Neztwerkmanagement kann vom Dokument "Teilnetzkonfiguration", das im Rahmen der Nachrichtenkatalogsverteilungen zur Verfügung gestellt wird, entnommen werden. | A proposition about the configuration of the network management AUTOSAR-Parameter can be taken from the document "sub-network configuration" provided within the framework of the message catalogue distributions. | non functional | Information | Information | accepted |  | akzeptiert / agreed |  | Singh | Software | G08 I20 | CCUBK |  |  |  | E/E (EA-441) | No |  | No | Review |  |  | SYR_EPIC_N/A |  |  | Open
7292 |  | Deleted | Die Zustandssteuerung des Steuergeräts muss über das AUTOSAR Netzwerkmanagement erfolgen. | The status control of the control unit shall be performed via the AUTOSAR network management. | non functional | Requirement | Anforderung | open |  | akzeptiert / agreed |  | Kaben |  |  | tbd | zu bewerten / to evaluate |  |  | E/E (EA-441) | No |  | Under review | Review |  |  | N/A |  |  | Open
7293 |  | Deleted | Für jeden an das Steuergerät angeschlossenen Systembus muss eine Instanz des AUTOSAR Netzwerkmanagement implementiert/konfiguriert sein. | For every system bus connected to the control unit an instance of the AUTOSAR network management shall be implemented/configured. | non functional | Requirement | Anforderung | open |  | akzeptiert / agreed |  | Kaben |  |  | tbd | zu bewerten / to evaluate |  |  | E/E (EA-441) | No |  | Under review | Review |  |  | N/A |  |  | Open
7294 |  | Deleted | Die Parameter zur Konfiguration des AUTOSAR Netzwerkmanagements im Lastenheft des jeweiligen Bustyps (z.B. [LH 1000 0452] CAN Systembeschreibung) müssen angewendet werden. | The parameters for the configuration of the AUTOSAR network management in the requirements specification of the respective bus type (e.g. [LH 1000 0452] CAN Systembeschreibung) shall be applied. | non functional | Requirement | Anforderung | open | SEO Comment: [Carre response] Only one version (V12) is available at Panasonic, what do you mean? | akzeptiert / agreed |  | Kaben |  |  | tbd | zu bewerten / to evaluate |  |  | E/E (EA-441) | No |  | Under review | Review |  |  | N/A |  |  | Open
7295 |  | Deleted | Das Steuergerät ist nicht berechtigt das Bordnetz durch Versenden von Netzwerkmanagement wachzuhalten (Ausnahme: AUTOSAR NM Repeat Message State). | The control unit is not entitled to keep the vehicle electrical system awake through sending of network management (Exception: AUTOSAR NM Repeat Message State). | N/A | Information | Information | open |  | akzeptiert / agreed |  | Kaben |  |  | tbd | nicht zu bewerten / not to evaluate |  |  | E/E (EA-441) | No |  | Under review | Review |  |  | N/A |  |  | Open
7296 |  | Deleted | Die Anforderungen aus dem Kapitel 4.2.5.2.3 "Steuergerätespezifische Network Management Nachricht" PNW_958 aus [LH 1000 0762] Zustandssteuerungclient inkl. aller Abhängigkeiten und Fehlerreaktionen müssen umgesetzt werden. Über die darin beschriebenen Mechanismen wird der Teilnetzbetrieb realisiert. | The requirements from chapter 4.2.5.2.3 "Control unit-specific network management message (PNW_958)" from [LH 1000 0762] status control client including all dependences and error responses shall be implemented. The sub-network operation is realized via the mechanisms described in that. | non functional | Requirement | Anforderung | open | SEO Comment: [Carre response 07.07.2016] Yes, sub-networt = partial network here | akzeptiert / agreed |  | Kaben |  |  | tbd | zu bewerten / to evaluate |  |  | E/E (EA-441) | No |  | Under review | Review |  |  | N/A |  |  | Open
7297 | CCUGEN5IP-120 | Not Changed | Die Zustände, in denen das Steuergerät aktiv sein muss, werden in dem Dokument "Teilnetzkonfiguration" spezifiziert, das im Rahmen der Nachrichtenkatalogsverteilungen zur Verfügung gestellt wird. | The states, in which the control unit shall be active, are specified in the document "sub-network configuration" provided within the framework of the message catalogue distributions. | N/A | Information | Information | accepted |  | akzeptiert / agreed |  | Singh | Software | G08 I20 | CCUBK | nicht zu bewerten / not to evaluate |  |  | E/E (EA-441) | No |  | No | Review |  |  | SYR_EPIC_N/A |  |  | Open
7298 |  | Not Changed | Beispiel: Das Steuergerät ist aktiv in den Teilnetzen "KOM_Wohnen" und "KOM_Fahren". | Example: The control unit is active in the sub-networks "KOM_Wohnen" and "KOM_Fahren". | N/A | Information | Information | accepted | Pana Comment: Internaly marked as N/A Is it really only for information? It looks like a requirement. Not a requirement. The requirement will be in the message catalog. SEO Comment: Is it really only for information? It looks like a requirement. Not a requirement. The requirement will be in the message catalog. | akzeptiert / agreed | Internaly marked as N/A Is it really only for information? It looks like a requirement. Not a requirement. The requirement will be in the message catalog. | Singh | Software | G08 I20 | CCUBK | nicht zu bewerten / not to evaluate |  |  | E/E (EA-441) | No |  | No | Review |  |  | SYR_EPIC_N/A |  |  | Open
7299 |  | Not Changed | Beim Empfang einer Netzwerkmanagement-Nachricht muss das Steuergerät überprüfen, ob in dieser ein oder mehrere Teilnetze als aktiv angefordert werden, in denen das Steuergerät laut dem Dokument "Teilnetzkonfiguration" aktiv sein muss. | Upon reception of a network management message the control unit shall check whether one or several sub-networks are requested as active in this message in which the control unit shall be active according to the document "sub-network configuration". | functional | Requirement | Anforderung | accepted | Pana Comment: 18.06.2019:caykaben: current implementation is reference (defined by ECU-Extract) CK 171110 almost all details missing on ENG2 level. Indicated documents are not available NEO Comment: almost all details missing on ENG2 level. Indicated documents are not available SEO Comment: [Carre response] Document will be provided with the final version of the message catalog. Please inform if this is too late for quotation [Carre response 07.07.2016] Yes, sub-networt = partial network here. Information will be provded by BMW | akzeptiert / agreed | almost all details missing on ENG2 level. Indicated documents are not available | Singh | Software | G08 I20 | CCUBK | zu bewerten / to evaluate | 20180705_Dietz: documents which networks exist and in which networks CCU has to be awake can be provided |  | E/E (EA-441) | Yes | CCU-4964 CCU-2439 CCU-1794 CCU-938 CCU-10798 CCU-23126 | Yes | Review | [AB 20191203] The attribute A_Verification_Specification_Status is set to "Fully covered" beacuse: (A_Verification_Measure= Review) & (A_Overall_Implementation_Status = Fully implemented) & (A_Overall_Implementation_Status it's populated by the status of the linked EPIC or SYR) | Fully covered | EPIC_N/A |  |  | Open
24721 | CCUGEN5IP-120 | Not Changed | Beim Herunterfahren dürfen maximal 100 ms Totzeit entstehen, in denen das Steuergerät nicht sofort auf gültige Weckereignisse reagieren kann, s. ZSC_2695 aus [LH 10000762] "Zustandssteuerungsclient". Ein auftretendes Weckereignis während dieser Totzeit muss jedoch vom Steuergerät erkannt und gespeichert sein, so dass eine unmittelbare Reaktion spätestens nach Ablauf dieser Totzeit erfolgen kann. Abweichungen von dieser Anforderung müssen abgestimmt sein. | While shutting down maximum 100 ms dead time may be created, in which the control unit cannot immediately react to valid wake-up events, see ZSC_2695 from [LH 10000762] "Zustandssteuerungsclient". An occurring wake-up event during this dead time shall be recognized by the control unit and shall be stored so that an immediate reaction can occur at the latest after this dead time. Deviations from this requirement have to be coordinated. | non functional | Requirement | Anforderung | accepted |  | akzeptiert / agreed |  | Singh | Software | G08 I20 | CCUBK |  |  |  | E/E (EA-441) | No | CCU-6402 CCU-6149 CCU-196 CCU-9020 | Yes | Review |  | Fully covered | Fully Implemented |  |  | Fully Implemented
7300 | CCUGEN5IP-120 | Not Changed | Ist in der Netzwerkmanagement-Nachricht mindestens ein Teilnetz angefordert, in dem das Steuergerät aktiv sein muss, so muss das Steuergerät wach bleiben, der NM-Timer muss neu gestartet werden, und die für diese Teilnetze als aktiv spezifizierten I-PDU-Gruppen aktiv halten bzw. aktivieren. | If at least one sub-network is requested in the network management message, in which the control unit shall be active, the control unit shall remain awake, the NM timer shall be restarted, and the I-PDU-groups specified as active for these sub-networks shall be kept active and/or shall be activated. | functional | Requirement | Anforderung | accepted | Pana Comment: CK 171110 almost all details missing on ENG2 level. Indicated documents are not available NEO Comment: 18.06.2019 caykaben: completly handled by BSW-Software. In BSW-Software we trust ;-) almost all details missing on ENG2 level. Indicated documents are not available | akzeptiert / agreed | almost all details missing on ENG2 level. Indicated documents are not available | Singh | Software | G08 I20 | CCUBK | zu bewerten / to evaluate | 20180705_Dietz: documents which networks exist and in which networks CCU has to be awake can be provided |  | E/E (EA-441) | No | CCU-4964 CCU-2439 CCU-1794 CCU-938 CCU-10798 | Yes | SWQT (ENG.8) Review |  | Fully covered | Fully Implemented |  |  | Fully Implemented
7301 | CCUGEN5IP-120 | Not Changed | Teilnetze, die in der Netzwerkmanagement-Nachricht angefordert werden, aber für das Steuergerät nicht relevant sind, siehe Dokument "Teilnetzkonfiguration", dürfen das Verhalten des Steuergeräts nicht beeinflussen ,der NM-Timer darf nicht neu gestartet werden. | Sub-networks, that are requested in the network management message, but are not relevant for the control unit, see document "sub-network configuration", shall not affect the behavior of the control unit, the NM timer shall not be restarted. | functional | Requirement | Anforderung | accepted | Pana Comment: CK 171110 almost all details missing on ENG2 level. Indicated documents are not available NEO Comment: 18.06.2019 caykaben: completly handled by BSW-Software. In BSW-Software we trust ;-) almost all details missing on ENG2 level. Indicated documents are not available SEO Comment: [Carre response 07.07.2016] Yes, sub-network = partial network here. Information will be provded by BMW | akzeptiert / agreed | almost all details missing on ENG2 level. Indicated documents are not available | Singh | Software | G08 I20 | CCUBK | zu bewerten / to evaluate | 20180705_Dietz: documents which networks exist and in which networks CCU has to be awake can be provided |  | E/E (EA-441) | No | CCU-4964 CCU-2439 CCU-1794 CCU-938 CCU-10798 | Yes | Review |  | Fully covered | Fully Implemented |  |  | Fully Implemented
7302 | CCUGEN5IP-120 | Not Changed | Die im Netzwerkmanagement enthaltenen Teilnetzinformationen müssen das Sende- und Empfangsverhalten von Applikationsnachrichten, I-PDU Gruppenhandling, entsprechend der im Nachrichtenkatalog festgelegten Konfiguration steuern. | The sub-network information contained in the network management shall control the send and reception behavior of application messages, I-PDU group handling, according to the configuration defined in the message catalogue. | functional | Requirement | Anforderung | accepted | SEO Comment: [Carre response] Network Management NEO Comment: @SEO: NO, this is task of PnS and COM ! | akzeptiert / agreed |  | Singh | Software | G08 I20 | CCUBK | zu bewerten / to evaluate |  |  | E/E (EA-441) | No | CCU-4964 CCU-2439 CCU-1794 CCU-938 CCU-10798 | Yes | SYQT (ENG.10) | Partly Covered from ENG.10 | Partly covered | Fully Implemented |  |  | Fully Implemented
7303 |  | Not Changed | Beispiel: Ist im Netzwerkmanagement das Signal CTR_BS_PRTNT auf "KOM_Wohnen" gesetzt, müssen alle Botschaften mit der Aktivbedingung "KOM_Wohnen" versendet werden. Umgekehrt dürfen Botschaften mit dieser Aktivbedingung auch nur dann empfangen werden. | Example: If the signal CTR_BS_PRTNT is set on "KOM_Wohnen" in the network management, all messages with the active condition "KOM_Wohnen" shall be sent. Vice versa messages with this active condition may be received only. | N/A | Information | Information | accepted | Internaly marked as N/A | akzeptiert / agreed | Internaly marked as N/A | Singh | Software | G08 I20 | CCUBK | nicht zu bewerten / not to evaluate |  |  | E/E (EA-441) | No |  | No | Review |  |  | SYR_EPIC_N/A |  |  | Open
7304 |  | Deleted | Die Anforderungen aus dem Kapitel 4.2.5.2.4 "I-PDU Gruppen (CAN- und FlexRay-Teilnehmer)" PNW_1006 aus [LH 1000 0762] Zustandssteuerungclient inkl. aller Abhängigkeiten und Fehlerreaktionen müssen umgesetzt werden. | The requirements from chapter 4.2.5.2.4 "I-PDU groups (CAN and FlexRay participants) (PNW_1006)" from [LH 1000 0762] status control client including all dependences and error responses shall be implemented. | non functional | Requirement | Anforderung | open | SEO Comment: [Carre response] Only one version (V4) is available at Panasonic, what do you mean? | akzeptiert / agreed |  | Kaben |  |  | tbd | zu bewerten / to evaluate |  |  | E/E (EA-441) | No | CCU-6397 CCU-1847 CCU-1280 CCU-1133 CCU-1097 CCU-943 CCU-915 CCU-905 CCU-677 CCU-676 | Under review | Review |  |  | N/A |  |  | Open
7305 |  | Deleted |  | Startup behavior | N/A | Heading | Information | open | Internaly marked as N/A | akzeptiert / agreed | Internaly marked as N/A | N/A |  |  | tbd | nicht zu bewerten / not to evaluate |  |  | E/E (EA-441) | Yes |  | Under review | Review |  |  | N/A |  |  | Open
7306 |  | Deleted | Beim Herunterfahren dürfen maximal 100ms Totzeit entstehen, in denen das Steuergerät nicht sofort auf gültige Weckereignisse reagieren kann (s. FZM_MS_SYS_PA_210 aus [LH 1000 1508] "FZM2 Client Systembeschreibung"). Ein auftretendes Weckereignis während dieser Totzeit muss jedoch vom Steuergerät erkannt und gespeichert werden, so dass eine unmittelbare Reaktion spätestens nach Ablauf dieser Totzeit erfolgen kann. | While shutting down maximum 100ms dead time may be created, in which the control unit cannot immediately react to valid wake-up events (see FZM_MS_SYS_PA_210 from [LH 1000 1508] "FZM2 Client Systembeschreibung"). An occurring wake-up event during this dead time shall be recognized by the control unit and shall be stored so that an immediate reaction can occur at the latest after this dead time. | non functional | Requirement | Anforderung | open | it may take more to shutdown because of updating NvM area 19.09.2016: new microcontroller at Panasonic, and higher amount of data to be stored as in the existing project --> clear estimation currently impossible. | nicht akzeptiert / not agreed | it may take more to shutdown because of updating NvM area 19.09.2016: new microcontroller at Panasonic, and higher amount of data to be stored as in the existing project --> clear estimation currently impossible. | Kaben |  |  | tbd | zu bewerten / to evaluate |  |  | E/E (EA-441) | No | CCU-6402 CCU-6149 CCU-196 CCU-9020 | Under review | Review |  |  | N/A |  |  | Open
7308 |  | Deleted |  | Sub-network domain master and slave | N/A | Heading | Information | open | Internaly marked as N/A | akzeptiert / agreed | Internaly marked as N/A | N/A |  |  | tbd | nicht zu bewerten / not to evaluate |  |  | E/E (EA-441) | Yes |  | Under review | Review |  |  | N/A |  |  | Open
7309 |  | Deleted | Der Teilnetzdomänenmaster und Teilnetzslave steuert abhängig von den Vorgaben des Teilnetzmasters im BDC den Zustand der ihm zugewiesenen Teilnetzclients. Darunter fallen: - Aufwecken der Teilnetzclients über spzifizierte Botschaft zur Domänensteuerung - Wachhalten der Teilnetzclients über die NM3 - Aggregation der Teilnetzanforderungen der Teilnetzclients und Weiterleitung an den Teilnetzmaster | The sub-network domain master and sub-network slave control the status of the sub-network client assigned to it in dependence on specifications of the sub-network master in the BDC. These include:- Waking up the sub-network client via specified message for the domain control- Keeping the sub-network client awake via NM3- Aggregation of sub-network requirements of sub-network clients and routing to the sub-network master | N/A | Information | Information | open | Internaly marked as N/A | akzeptiert / agreed | Internaly marked as N/A | Kaben | Software |  | tbd | nicht zu bewerten / not to evaluate |  |  | E/E (EA-441) | No | CCU-6397 CCU-1847 CCU-1280 CCU-1133 CCU-1097 CCU-943 CCU-915 CCU-905 CCU-677 CCU-676 CCU-6402 CCU-6149 CCU-196 CCU-9020 | Under review | Review |  |  | Fully Implemented |  |  | Fully Implemented
7310 |  | Deleted | Die Anforderungen aus [LH 1000 0354] Teilnetzdomänenmaster/-Slave müssen umgesetzt werden. | The requirements from [LH 1000 0354] Teilnetzdomänenmaster und Slave shall be implemented. | non functional | Requirement | Anforderung | open | NEO Comment: CCU does not support Teilnetzbetrieb (CAN-FD) SEO Comment: [Carre response] Only one version (V4) is available at Panasonic, what do you mean? | akzeptiert / agreed |  | Kaben |  |  | tbd | zu bewerten / to evaluate |  |  | E/E (EA-441) | No | CCU-6397 CCU-1847 CCU-1280 CCU-1133 CCU-1097 CCU-943 CCU-915 CCU-905 CCU-677 CCU-676 | Under review | Review |  |  | N/A |  |  | Open
7311 |  | Deleted | Für die Funktionalitäten Teilnetzdomänenmaster und -slave müssen die BAC Module PnDm (Partial Network Domain Master) und PnS (Partial Network Slave) integriert werden. | The BAC modules PnDm (sub-network domain master) and PnS (sub-network slave) shall be integrated for the functionalities sub-network domain master and slave. | non functional | Requirement | Anforderung | open | NEO Comment: CCU does not support Teilnetzbetrieb (CAN-FD) SEO Comment: Who is the master for partial networking? CCU? | akzeptiert / agreed |  | Kaben |  |  | tbd | zu bewerten / to evaluate |  |  | E/E (EA-441) | No | CCU-6397 CCU-1847 CCU-1280 CCU-1133 CCU-1097 CCU-943 CCU-915 CCU-905 CCU-677 CCU-676 CCU-937 CCU-10499 CCU-16868 CCU-21440 CCU-21531 CCU-26296 CCU-21723 CCU-21771 CCU-22122 CCU-23827 CCU-23870 CCU-25484 CCU-26990 CCU-27341 CCU-27791 | Under review | Review |  |  | N/A |  |  | Open
7312 |  | Deleted | Ein Sub-Bus darf erst dann geweckt werden, wenn die zum Wecken und zur korrekten Befüllung der NM3-Botschaft notwendigen Informationen über eine vom Teilnetzmaster empfangene CON_VEH-Botschaft zur Verfügung stehen. | A sub-bus may be woken only, if the information necessary for waking up and for the correct filling of the NM3-message are available via a CON_VEH-message received from the sub-network master. | non functional | Requirement | Anforderung | open | NEO Comment: CCU does not support Teilnetzbetrieb (CAN-FD) | akzeptiert / agreed |  | Kaben |  |  | tbd | zu bewerten / to evaluate |  |  | E/E (EA-441) | No | CCU-6397 CCU-1847 CCU-1280 CCU-1133 CCU-1097 CCU-943 CCU-915 CCU-905 CCU-677 CCU-676 | Under review | Review |  |  | N/A |  |  | Open
7313 |  | Deleted | Vom Empfang einer gültigen CON_VEH-Botschaft bis zum Versand der Weckbotschaft sowie der ersten NM3-Botschaft auf dem Sub-Bus dürfen max. 10ms liegen. | Maximum 10ms may expire from reception of a valid CON_VEH message up to dispatch of the wake-up message and the first NM3 message on the sub-bus. | non functional | Requirement | Anforderung | open | NEO Comment: CCU does not support Teilnetzbetrieb (CAN-FD) | akzeptiert / agreed |  | Kaben |  |  | tbd | zu bewerten / to evaluate |  |  | E/E (EA-441) | No | CCU-6397 CCU-1847 CCU-1280 CCU-1133 CCU-1097 CCU-943 CCU-915 CCU-905 CCU-677 CCU-676 | Under review | Review |  |  | N/A |  |  | Open
7314 |  | Deleted | Falls es zur Weiterleitung einer Teilnetzanforderung eines Teilnetzclients am Sub-Bus an den Teilnetzmaster notwendig ist, das Steuergerät auf welches der Teilnetzmaster partitioniert ist zu wecken, so muss dies durch Anforderung des Teilnetzes "Fahrzeug Infrastruktur" für die Dauer des Repeat Message State erfolgen. | If it is necessary for routing of a sub-network request of a sub-network client at the sub-bus to the sub-network master, to wake up the control unit on which the sub-network master is partitioned, this shall be executed through request of the sub-network "vehicle infrastructure" for the period of the Repeat Message State. | functional | Requirement | Anforderung | open | NEO Comment: CCU does not support "Sub-Bus" (-> there is some CR ongoing, which COULD change this, bus all details are missing!) | akzeptiert / agreed |  | Kaben |  |  | tbd | zu bewerten / to evaluate |  |  | E/E (EA-441) | No | CCU-6397 CCU-1847 CCU-1280 CCU-1133 CCU-1097 CCU-943 CCU-915 CCU-905 CCU-677 CCU-676 | Yes | Review |  |  | N/A |  |  | Open
7315 |  | Deleted |  | Vehicle state management (FZM) - slave | N/A | Heading | Information | open | Internaly marked as N/A | akzeptiert / agreed | Internaly marked as N/A | N/A |  |  | tbd | nicht zu bewerten / not to evaluate |  |  | E/E (EA-441) | Yes |  | Under review | Review |  |  | N/A |  |  | Open
7316 |  | Deleted | Die Anforderungen für FZM Slaves aus [LH 1000 1311] FZM2 Master und Slave Systembeschreibung inkl. aller Abhängigkeiten und Fehlerreaktionen müssen umgesetzt werden. | The requirements for FZM slaves from [LH 1000 1311] FZM2 Master und Slave Systembeschreibung including all dependences and error responses shall be implemented. | non functional | Requirement | Anforderung | open | NEO Comment: CCU does not support Teilnetzbetrieb (CAN-FD) SEO Comment: [Carre response] V12 is the valid version | akzeptiert / agreed |  | Kaben |  |  | tbd | zu bewerten / to evaluate |  |  | E/E (EA-441) | No |  | Under review | Review |  |  | N/A |  |  | Open
7317 |  | Deleted | Die Anforderungen für FZM Slaves aus [LH 1000 1312] FZM2 Master und Slave Schnittstellen müssen umgesetzt werden. | The requirements for FZM slaves from [LH 1000 1312] FZM2 Master und Slave Schnittstellen shall be implemented. | non functional | Requirement | Anforderung | open | NEO Comment: CCU does not support Teilnetzbetrieb (CAN-FD) SEO Comment: [Carre response] Only one version (V10) is available at Panasonic, what do you mean? | akzeptiert / agreed |  | Kaben |  |  | tbd | zu bewerten / to evaluate |  |  | E/E (EA-441) | No |  | Under review | Review |  |  | N/A |  |  | Open
7318 |  | Deleted | Die Funktion FZM Slave darf abweichend zu den Anforderungen aus LH [LH 1000 1508] die Versendung von Netzwerkmanagement-Nachrichten auf dem Sub-Bus nach FZM_MS_SYS_PA_241 und FZM_MS_SYS_PA_242 aus [LH 1000 1508] nicht sofort starten. Die Steuerung des Sub-Busses ist an die Aktivbedingungen (den Routing-Status) des TN Slave zu koppeln. Der Zustandsautomat des FZM Slave darf erst bei Aktivierung des Routing-Status des TN Slaves auf AWAKE_IND gesetzt werden. | The function FZM slave shall not immediately start sending of network management messages on the sub-bus according to FZM_MS_SYS_PA_241 and FZM_MS_SYS_PA_242 from [LH 1000 1508], deviating from the requirements from LH [LH 1000 1508]. The control of the sub-bus shall be interconnected to the active condition (the routing-status) of the TN slave. The status automaton of the FZM slave may be set on AWAKE_IND first with activation of the routing-status of the TN slave. | functional | Requirement | Anforderung | open | NEO Comment: CCU does not support "Sub-Bus" (-> there is some CR ongoing, which COULD change this, bus all details are missing!) SEO Comment: [Carre response] Only one version (V11) is available at Panasonic, what do you mean? | akzeptiert / agreed |  | Kaben |  |  | tbd | zu bewerten / to evaluate |  |  | E/E (EA-441) | No |  | Yes | Review |  |  | N/A |  |  | Open
7319 |  | Not Changed |  | Security | N/A | Heading | Information | accepted | Internaly marked as N/A | akzeptiert / agreed | Internaly marked as N/A | N/A |  | G08 I20 | CCUBK | nicht zu bewerten / not to evaluate |  |  | E/E (EA-441) | No |  | No | Review |  |  | N/A |  |  | Open
14246 | CCUGEN5IP-120 | Not Changed |  | Basic Security Requirements | N/A | Heading | Information | accepted | [Lokesh Devaraj; 15 Jan 2018] - CR evaluation is in Progress | akzeptiert / agreed | Internaly marked as N/A | N/A |  | G08 I20 | CCUBK |  |  |  | E/E (EA-441) | No |  | No | Review |  |  | N/A |  |  | Open
14247 | CCUGEN5IP-120 CCUGEN5IP-371 | Not Changed | Die Anforderungen aus dem [LH 10634396] "Basic Security Requirements" und die darin referenzierten Anlagen müssen angewendet werden. | The requirements from [LH 10634396] "Basic Security Requirements" and the systems referenced in that shall be applied. | non functional | Requirement | Anforderung | accepted | Pana Comment: [Lokesh Devaraj; 15 Jan 2018] - CR evaluation is in Progress NEO Comment: document not well elicitated SEO Comment: Document available | akzeptiert / agreed |  | G.Teiusan | Software | G08 I20 | CCUBK | zu bewerten / to evaluate |  |  | E/E (EA-441) | Yes | CCU-6369 CCU-5201 CCU-1846 CCU-1852 CCU-1848 CCU-3045 CCU-580 CCU-8802 CCU-8107 CCU-13986 CCU-6405 CCU-575 CCU-21474 CCU-6370 CCU-6388 CCU-6392 CCU-5200 CCU-10836 CCU-18971 CCU-21440 CCU-6376 CCU-5198 CCU-6096 CCU-11223 CCU-21723 CCU-22414 CCU-22738 CCU-25016 CCU-26278 CCU-11040 CCU-22885 CCU-22739 CCU-22735 CCU-22886 CCU-6396 CCU-19766 CCU-24091 CCU-25212 | Yes | Review | L.D_09.04.2021: Coverage set based on the Epics and SYRs linked. | Partly covered | Partly Implemented |  |  | Partly Implemented
24722 |  | Not Changed |  | (BSR 1) Secure ECU Modes | N/A | Heading | Information | accepted | [Pana] Accepted as Heading | akzeptiert / agreed | [Pana] Accepted as Heading | N/A |  | G08 I20 | CCUBK |  |  |  | E/E (EA-441) | No |  | No | Review |  |  | N/A |  |  | Open
24723 | CCUGEN5IP-356 | Not Changed | Die Anforderungen im Kapitel 2.1 "(BSR 1) Secure ECU Modes" aus [LH 10634396] müssen umgesetzt werden. | The requirements in Chapter 2.1 "(BSR 1) Secure ECU Modes" from [LH 10634396] must be implemented. | non functional | Requirement | Anforderung | accepted | [Lokesh Devaraj; 15 Jan 2018] - CR evaluation is in Progress | akzeptiert / agreed |  | G.Teiusan | Software | G08 I20 | CCUBK |  |  |  | E/E (EA-441) | Yes | CCU-6392 CCU-11223 | Yes | SWQT (ENG.8) | Implemented with CCU-6392 | Partly covered | Fully Implemented | Implemented |  | Fully Implemented
24724 |  | Not Changed |  | (BSR 2) Secure Diagnostics | N/A | Heading | Information | accepted | [Pana] Accepted as Heading | akzeptiert / agreed | [Pana] Accepted as Heading | N/A |  | G08 I20 | CCUBK |  |  |  | E/E (EA-441) | No |  | No | Review |  |  | N/A |  |  | Open
24725 | CCUGEN5IP-356 | Not Changed | Die Anforderungen im Kapitel 2.2 "(BSR 2) Secure Diagnostics" aus [LH 10634396] müssen umgesetzt werden. | The requirements in Chapter 2.2 "(BSR 2) Secure Diagnostics" from [LH 10634396] must be implemented. | non functional | Requirement | Anforderung | accepted | [AB 20200302] LH 10634396 is not applicable for G08 [Lokesh Devaraj; 15 Jan 2018] - CR evaluation is in Progress | akzeptiert / agreed | [AB 20200302] LH 10634396 is not applicable for G08 | G.Teiusan | Software | I20 | CCUBK |  |  |  | E/E (EA-441) | Yes | CCU-6370 CCU-6390 CCU-1853 CCU-3045 CCU-8521 | Yes | SWQT (ENG.8) |  | Partly covered | Fully Implemented |  |  | Fully Implemented
24726 |  | Not Changed |  | (BSR 3) Privacy Protection | N/A | Heading | Information | accepted | [Pana] Accepted as Heading | akzeptiert / agreed | [Pana] Accepted as Heading | N/A |  | G08 I20 | CCUBK |  |  |  | E/E (EA-441) | No |  | No | Review |  |  | N/A |  |  | Open
24727 | CCUGEN5IP-356 | Not Changed | Die Anforderungen im Kapitel 2.3 "(BSR 3) Privacy Protection" aus [LH 10634396] müssen umgesetzt werden. | The requirements in Chapter 2.3 "(BSR 3) Privacy Protection" from [LH 10634396] must be implemented. | non functional | Requirement | Anforderung | accepted | [AB 20200302] LH 10634396 is not applicable for G08 [Lokesh Devaraj; 15 Jan 2018] - CR evaluation is in Progress | akzeptiert / agreed | [AB 20200302] LH 10634396 is not applicable for G08 | G.Teiusan | Software | I20 | CCUBK |  |  |  | E/E (EA-441) | No | CCU-6369 CCU-6405 CCU-575 CCU-21474 CCU-6427 | Yes | Review | RM 17.11.2020: As agreed with Ali Dhabeb, requirement can be changed to review and it is fully covered. Its a NF requirement | Fully covered | Partly Implemented |  |  | Partly Implemented
24728 |  | Not Changed |  | (BSR 4) Handling and Managing of Security Artifacts - Certificates and Keys | N/A | Heading | Information | accepted | [Pana] Accepted as Heading | akzeptiert / agreed | [Pana] Accepted as Heading | N/A |  | G08 I20 | CCUBK |  |  |  | E/E (EA-441) | No |  | No | Review |  |  | N/A |  |  | Open
24729 | CCUGEN5IP-356 | Not Changed | Die Anforderungen im Kapitel 2.4 "(BSR 4) Handling and Managing of Security Artifacts - Certificates and Keys" aus [LH 10634396] müssen umgesetzt werden. | The requirements in Chapter 2.4 "(BSR 4) Handling and Managing of Security Artifacts-Certificates and Keys" from [LH 10634396] must be implemented. | non functional | Requirement | Anforderung | accepted | [AB 20200302] LH 10634396 is not applicable for G08 [Lokesh Devaraj; 15 Jan 2018] - CR evaluation is in Progress | akzeptiert / agreed | [AB 20200302] LH 10634396 is not applicable for G08 | G.Teiusan | Software | G08 I20 | CCUBK |  |  |  | E/E (EA-441) | Yes | CCU-11223 CCU-6376 CCU-6369 CCU-6370 CCU-5198 CCU-21723 CCU-22414 CCU-22738 CCU-25016 CCU-26278 CCU-6096 CCU-8107 CCU-17168 | Yes | SWQT (ENG.8) |  | Partly covered | Fully Implemented | Implemented |  | Fully Implemented
28680 | CCUGEN5IP-814 | Not Changed | Abweichend zur Anforderung CERT_116 muss die Zertifikatsprüfung in weniger als 10s erfolgen. | Concerning CERT_116, the resulting time for checking and validation of certificates and bindings after installation shall be limited to less than 10s. | functional | Requirement | Anforderung | accepted |  | akzeptiert / agreed |  | A.Dhabeb | Software | I20 | CCUBK |  |  |  |  | Yes | CCU-21723 CCU-937 CCU-10499 CCU-16868 CCU-21440 CCU-21531 CCU-26296 CCU-21771 CCU-22122 CCU-23827 CCU-23870 CCU-25484 CCU-26990 CCU-27341 CCU-27791 | Yes | SWQT_EE (ENG.8) | 01.02.2021 R. Morariu: ENG04 requirements: SWR_8613891f-d780-5e1d-9ada-29acb5a97386 SWR_90db1984-7dbd-563c-8587-7b946f9da399 L.Devaraj_20.02.2021 : Implementation was done with Bug ticket: BMW03-32608 | Fully covered | Partly Implemented | Implemented |  | Partly Implemented
24730 |  | Not Changed |  | (BSR 5) Software Robustness | N/A | Heading | Information | accepted | [Pana] Accepted as Heading | akzeptiert / agreed | [Pana] Accepted as Heading | N/A |  | G08 I20 | CCUBK |  |  |  | E/E (EA-441) | No |  | No | Review |  |  | N/A |  |  | Open
24731 | CCUGEN5IP-356 | Not Changed | Die Anforderungen aus dem Abschnitt 2.5.1 "(BSR 5.1) Reuse of tested software standard implementation" aus [LH 10634396] müssen umgesetzt werden. | The requirements from section 2.5.1 "(BSR 5.1) Reuse of tested software standard implementation" from [LH 10634396] must be implemented. | non functional | Requirement | Anforderung | accepted | [AB 20200302] LH 10634396 is not applicable for G08 [Lokesh Devaraj; 15 Jan 2018] - CR evaluation is in Progress | akzeptiert / agreed | [AB 20200302] LH 10634396 is not applicable for G08 | G.Teiusan | Software | I20 | CCUBK |  |  |  | E/E (EA-441) | Yes | CCU-22886 | Yes | SWQT (ENG.8) | 25.02.2021 R.Morariu: ENG4 requirement SWR_5bfbd1fb-f714-567c-978d-07fae32f9d2d ENG8 test module inside ENG.08_SoftwareFunctionTestReport\SWupdate\BMW03_SoftwareFunctionTestReport_SWUpdate_ESys_Flashing.xml FunctionTest SWupdate E_SYS_Flashing (TG_ESYS_Rollback_Prevention_ChipState_Customer_Delivery) | Fully covered | Fully Implemented |  |  | Fully Implemented
24732 | CCUGEN5IP-356 | Not Changed | Die Anforderungen aus dem Abschnitt 2.5.2 "(BSR 5.2) Secure software development" aus [LH 10634396] müssen umgesetzt werden. | The requirements from the section 2.5.2 "(BSR 5.2) Secure software development" from [LH 10634396] must be implemented. | non functional | Requirement | Anforderung | accepted | [AB 20200302] LH 10634396 is not applicable for G08 [Lokesh Devaraj; 15 Jan 2018] - CR evaluation is in Progress | akzeptiert / agreed | [AB 20200302] LH 10634396 is not applicable for G08 | G.Teiusan | Software | I20 | CCUBK |  |  |  | E/E (EA-441) | No | CCU-12305 | Yes | Review | Lokesh Devaraj, 19 nov 2020: Fully covered as verified based on Epic CCU-12305 (Confirmation of verification in BMW03-17002 ). Implementation was in G08 and no change in I20. | Fully covered | Fully Implemented |  |  | Fully Implemented
24733 | CCUGEN5IP-356 | Not Changed | Die Anforderungen aus dem Abschnitt 2.5.3 "(BSR 5.3) Secure Boot and SW Integrity Check" aus [LH 10634396] müssen umgesetzt werden. | The requirements from the section 2.5.3 "(BSR 5.3) Secure Boot and SW Integrity Check" from [LH 10634396] must be implemented. | functional | Requirement | Anforderung | accepted | [AB 20200302] LH 10634396 is not applicable for G08 [Lokesh Devaraj; 15 Jan 2018] - CR evaluation is in Progress | akzeptiert / agreed | [AB 20200302] LH 10634396 is not applicable for G08 | G.Teiusan | Software | I20 | CCUBK |  |  |  | E/E (EA-441) | Yes | CCU-6396 | Yes | SWQT (ENG.8) | RM 13.01.2021 Test cases covering the SWR linked to this requirement are present at: https://svn-bmw03-pais.eu.panasonic.com/BMW03_CCU_DOC/branches/I20/trunk/ENG.08_SoftwareTesting/EE TC_Security_6_1 TC_Security_6_2 TC_Security_6_3 TC_Security_6_4 TC_Security_6_5 TC_Security_6_6 TC_Security_6_7 TC_Security_6_8 TC_Security_6_9 | Fully covered | Fully Implemented |  |  | Fully Implemented
24734 | CCUGEN5IP-356 | Not Changed | Die Anforderungen aus dem Abschnitt 2.5.4 "(BSR 5.4) Use of automated code scanners" aus [LH 10634396] müssen umgesetzt werden. | The requirements in section 2.5.4 "(BSR 5.4) Use of automated code scanners" from [LH 10634396] must be implemented. | non functional | Requirement | Anforderung | accepted | [AB 20200302] LH 10634396 is not applicable for G08 [Lokesh Devaraj; 15 Jan 2018] - CR evaluation is in Progress | akzeptiert / agreed | [AB 20200302] LH 10634396 is not applicable for G08 | G.Teiusan | Software | I20 | CCUBK |  |  |  | E/E (EA-441) | No | CCU-12305 | Yes | Review | Lokesh Devaraj, 19 nov 2020: Fully covered as verified based on Epic CCU-12305 (Confirmation of verification in BMW03-17002 ). Implementation was in G08 and no change in I20. | Fully covered | Fully Implemented |  |  | Fully Implemented
24735 |  | Not Changed |  | (BSR 6) Hardware Robustness | N/A | Heading | Information | accepted | [Pana] Accepted as Heading | akzeptiert / agreed | [Pana] Accepted as Heading | N/A |  | G08 I20 | CCUBK |  |  |  | E/E (EA-441) | No |  | No | Review |  |  | N/A |  |  | Open
24736 | CCUGEN5IP-356 | Not Changed | Die Anforderungen aus dem Abschnitt 2.6.1 "(BSR 6.1) Protection of Persistent Storage" aus [LH 10634396] müssen umgesetzt werden, falls Speicher außerhalb vom Hauptprozessor verwendet wird. | The requirements from section 2.6.1 "(BSR 6.1) Protection of Persistent Storage" from [LH 10634396] must be implemented if memory is used outside the main processor. | non functional | Requirement | Anforderung | accepted | [AB 20200302] LH 10634396 is not applicable for G08 [Lokesh Devaraj; 15 Jan 2018] - CR evaluation is in Progress | akzeptiert / agreed | [AB 20200302] LH 10634396 is not applicable for G08 | G.Teiusan | Software | I20 | CCUBK |  |  |  | E/E (EA-441) | Yes | CCU-6369 CCU-5201 CCU-1846 CCU-1852 CCU-1848 CCU-3045 CCU-580 CCU-8802 CCU-22885 CCU-8107 CCU-13986 | Yes | SWQT (ENG.8) | RM 13.01.2021 Test cases covering the SWRs linked to this requirement are present at: https://svn-bmw03-pais.eu.panasonic.com/BMW03_CCU_DOC/branches/I20/trunk/ENG.08_SoftwareTesting/EE | Fully covered | Fully Implemented |  |  | Fully Implemented
24737 | CCUGEN5IP-356 | Not Changed | Die Anforderungen aus dem Abschnitt 2.6.2 "(BSR 6.2) ECU-internal Communication" aus [LH 10634396] müssen umgesetzt werden, falls das Steuergerät aus mehreren Controllern besteht, die miteinander kommunizieren. Die Kommunikation über gemeinsamen Speicher stellt hierbei eine Ausnahme dar. | The requirements from section 2.6.2 "(BSR 6.2) ECU-internal Communication" from [LH 10634396] must be implemented if the control unit consists of several controllers that communicate with each other. Communication via shared memory is an exception. | non functional | Requirement | Anforderung | accepted | [Lokesh Devaraj; 19 Nov 2020]: To clarify changed to Agreed as implemented in Epic CCU-12305. Implementation was in G08 and no change in I20. [Lokesh Devaraj; 20 Dec 2019] CR-356 is ordered. Req status tobe recheked with SE-PIC [Lokesh Devaraj; 15 Jan 2018] - CR evaluation is in Progress This only applies to DSP and PIC communication. They are not be considered as independent "systems". FuSa compliance is achieved by providing PDU level checksums. | akzeptiert / agreed | Agreed as implemented in Epic CCU-12305. Implementation was in G08 and no change in I20. old comment during G08 Dec2019: This only applies to DSP and PIC communication. They are not be considered as independent "systems". FuSa compliance is achieved by providing PDU level checksums. | G.Teiusan | Software | G08 I20 | CCUBK | nicht akzeptiert / not accepted | 20191209_Cazeau: please recheck requirement status, CR-356 is ordered now |  | E/E (EA-441) | No | CCU-12305 | Yes | Review | Lokesh Devaraj, 19 nov 2020: Fully covered as verified based on Epic CCU-12305 (Confirmation of verification in BMW03-17002 ). Implementation was in G08 and no change in I20. | Fully covered | Fully Implemented |  |  | Fully Implemented
24738 | CCUGEN5IP-356 | Not Changed | Die Anforderungen aus dem Abschnitt 2.6.3 "(BSR 6.3) Debug Interfaces" aus [LH 10634396] müssen umgesetzt werden. | The requirements from the section 2.6.3 "(BSR 6.3) Debug Interfaces" from [LH 10634396] must be implemented. | non functional | Requirement | Anforderung | accepted | [AB 20200302] LH 10634396 is not applicable for G08 [Lokesh Devaraj; 15 Jan 2018] - CR evaluation is in Progress | akzeptiert / agreed | [AB 20200302] LH 10634396 is not applicable for G08 | G.Teiusan | Software | I20 | CCUBK |  |  |  | E/E (EA-441) | Yes | CCU-6096 CCU-8107 CCU-8802 CCU-6370 CCU-6388 CCU-6392 CCU-5200 CCU-10836 CCU-18971 CCU-21440 CCU-6369 CCU-5201 CCU-1846 CCU-1852 CCU-1848 CCU-3045 CCU-580 | Yes | SWQT (ENG.8) | RM 13.01.2021 Test cases covering the SWRs linked to this requirement are present at: https://svn-bmw03-pais.eu.panasonic.com/BMW03_CCU_DOC/branches/I20/trunk/ENG.08_SoftwareTesting/EE | Fully covered | Fully Implemented |  |  | Fully Implemented
24739 | CCUGEN5IP-356 | Not Changed | Die Anforderungen aus dem Abschnitt 2.6.4 "(BSR 6.4) Secure Hardware Module" aus [LH 10634396] müssen umgesetzt werden. | The requirements from the section 2.6.4 "(BSR 6.4) Secure Hardware Module" from [LH 10634396] must be implemented. | non functional | Requirement | Anforderung | accepted | [AB 20200302] LH 10634396 is not applicable for G08 [Lokesh Devaraj; 15 Jan 2018] - CR evaluation is in Progress | akzeptiert / agreed | [AB 20200302] LH 10634396 is not applicable for G08 | G.Teiusan | Software | I20 | CCUBK |  |  |  | E/E (EA-441) | No | CCU-6405 CCU-22733 CCU-6369 CCU-575 CCU-21474 CCU-6427 | Yes | Review | 05.02.2021 RM: Requirement is not functional therefore cannot be tested at ENG8 level. Reference to LH is covered. | Fully covered | Partly Implemented |  |  | Partly Implemented
24740 |  | Not Changed |  | (BSR 7) Secure Onboard Communication | N/A | Heading | Information | accepted | [Pana] Accepted as Heading | akzeptiert / agreed | [Pana] Accepted as Heading | N/A |  | G08 I20 | CCUBK |  |  |  | E/E (EA-441) | No |  | No | Review |  |  | N/A |  |  | Open
24741 | CCUGEN5IP-356 | Not Changed | Die Anforderungen im Kapitel 2.7 "(BSR 7) Secure Onboard Communication" aus [LH 10634396] müssen umgesetzt werden. | The requirements in Chapter 2.7 "(BSR 7) Secure Onboard Communication" from [LH 10634396] must be implemented. | non functional | Requirement | Anforderung | accepted | [AB 20200302] LH 10634396 is not applicable for G08 [Lokesh Devaraj; 15 Jan 2018] - CR evaluation is in Progress | akzeptiert / agreed | [AB 20200302] LH 10634396 is not applicable for G08 | G.Teiusan | Software | I20 | CCUBK |  |  |  | E/E (EA-441) | Yes | CCU-6397 CCU-6400 CCU-5199 CCU-11224 CCU-18971 CCU-21570 | Yes | SWQT (ENG.8) |  | Partly covered | Fully Implemented |  |  | Fully Implemented
24742 |  | Not Changed |  | (BSR 8) ECU Unique Identifier | N/A | Heading | Information | accepted | [Pana] Accepted as Heading | akzeptiert / agreed | [Pana] Accepted as Heading | N/A |  | G08 I20 | CCUBK |  |  |  | E/E (EA-441) | No | CCU-6096 CCU-5201 | No | Review |  |  | N/A |  |  | Open
24743 | CCUGEN5IP-356 | Not Changed | Die Anforderungen im Kapitel 2.8 "(BSR 8) ECU Unique Identifier" aus [LH 10634396] müssen umgesetzt werden. | The requirements in Chapter 2.8 "(BSR 8) ECU Unique Identifier" from [LH 10634396] must be implemented. | non functional | Requirement | Anforderung | accepted | [Lokesh Devaraj; 15 Jan 2018] - CR evaluation is in Progress | akzeptiert / agreed |  | G.Teiusan | Software | G08 I20 | CCUBK |  |  |  | E/E (EA-441) | Yes | CCU-6096 CCU-5201 | Yes | SWQT_EE (ENG.8) |  | Partly covered | Fully Implemented | Implemented |  | Fully Implemented
24744 |  | Not Changed |  | (BSR 9) Manipulation Detection | N/A | Heading | Information | accepted | [Pana] Accepted as Heading | akzeptiert / agreed | [Pana] Accepted as Heading | N/A |  | G08 I20 | CCUBK |  |  |  | E/E (EA-441) | No | CCU-22735 | No | Review |  |  | N/A |  |  | Open
24745 | CCUGEN5IP-356 | Not Changed | Die Anforderungen aus dem Abschnitt 2.9.1 "Security Monitor Applications" aus [LH 10634396] müssen umgesetzt werden. | The requirements from the section 2.9.1 "Security Monitor Applications" from [LH 10634396] must be implemented. | non functional | Requirement | Anforderung | accepted | [AB 20200302] LH 10634396 is not applicable for G08 [Lokesh Devaraj; 15 Jan 2018] - CR evaluation is in Progress | akzeptiert / agreed | [AB 20200302] LH 10634396 is not applicable for G08 | G.Teiusan | Software | I20 | CCUBK |  |  |  | E/E (EA-441) | Yes | CCU-11040 CCU-22735 CCU-6369 CCU-6405 CCU-575 CCU-21474 | Yes | SWQT (ENG.8) | RM 13.01.2021 Test cases covering the SWRs linked to this requirement are present at: https://svn-bmw03-pais.eu.panasonic.com/BMW03_CCU_DOC/branches/I20/trunk/ENG.08_SoftwareTesting/EE (TC_Security_5_8, TC_Security_8_1, TC_Secuirty_7_1) | Fully covered | Partly Implemented |  |  | Partly Implemented
24746 | CCUGEN5IP-356 | Not Changed | Die Anforderungen aus dem Abschnitt 2.9.2 "Monitoring of basic protection" aus [LH 10634396] müssen umgesetzt werden. | The requirements from the section 2.9.2 "Monitoring of basic protection" from [LH 10634396] must be implemented. | non functional | Requirement | Anforderung | accepted | [Lokesh Devaraj; 15 Jan 2018] - CR evaluation is in Progress | akzeptiert / agreed |  | G.Teiusan | Software | G08 I20 | CCUBK |  |  |  | E/E (EA-441) | No |  | Yes | Review |  | Partly covered | SYR_EPIC_N/A |  |  | Open
24747 |  | Not Changed |  | (BSR 10) Secure Date and Time | N/A | Heading | Information | accepted | [Pana] Accepted as Heading | akzeptiert / agreed | [Pana] Accepted as Heading | N/A |  | G08 I20 | CCUBK |  |  |  | E/E (EA-441) | No |  | No | Review |  |  | N/A |  |  | Open
24748 | CCUGEN5IP-356 | Not Changed | Die Anforderungen im Kapitel 2.10 "(BSR 10) Secure Date and Time" aus [LH 10634396] müssen umgesetzt werden. | The requirements in Chapter 2.10 "(BSR 10) Secure Date and Time" from [LH 10634396] must be implemented. | non functional | Requirement | Anforderung | accepted | [AB 20200302] LH 10634396 is not applicable for G08 [Lokesh Devaraj; 15 Jan 2018] - CR evaluation is in Progress | akzeptiert / agreed | [AB 20200302] LH 10634396 is not applicable for G08 | G.Teiusan | Software | I20 | CCUBK |  |  |  | E/E (EA-441) | Yes | CCU-6397 CCU-6400 CCU-5199 CCU-11224 CCU-18971 CCU-21570 | Yes | SWQT (ENG.8) | RM 13.01.2021 Test cases covering the SWRs linked to this requirement are present at: https://svn-bmw03-pais.eu.panasonic.com/BMW03_CCU_DOC/branches/I20/trunk/ENG.08_SoftwareTesting/EE (TC_Security_1, TC_Security_2,TC_Security_3) | Fully covered | Fully Implemented |  |  | Fully Implemented
24749 |  | Not Changed |  | (BSR 11) Secure Feature Activation | N/A | Heading | Information | accepted | [Pana] Accepted as Heading | akzeptiert / agreed | [Pana] Accepted as Heading | N/A |  | G08 I20 | CCUBK |  |  |  | E/E (EA-441) | No |  | No | Review |  |  | N/A |  |  | Open
24750 | CCUGEN5IP-697 CCUGEN5IP-356 CCUGEN5IP-494 | Not Changed | Die Anforderungen im Kapitel 2.11 "(BSR 11) Secure Feature Activation" aus [LH 10634396] müssen inklusive des Abschnitts 2.11.4 "Locking Configuration Switch" umgesetzt sein. | The requirements in Chapter 2.11 "(BSR 11) Secure Feature Activation" from [LH 10634396] must be implemented including the section 2.11.4 "Locking Configuration Switch". | functional | Requirement | Anforderung | accepted |  | akzeptiert / agreed |  | A.Dhabeb | Software | G08 I20 | CCUBK |  |  |  | E/E (EA-441) | Yes | CCU-6370 CCU-6388 CCU-6392 CCU-5200 CCU-8107 CCU-8802 CCU-10836 CCU-18971 CCU-21440 | Yes | SWQT (ENG.8) | LTD_08.03.2020: Fully implemented based on the Epics in SW_Epic attribute. SYR_SEC_060 is linked. | Partly covered | Fully Implemented | Implemented |  | Fully Implemented
24751 |  | Not Changed |  | Time Synchronization | N/A | Heading | Information | accepted | [Pana] Accepted as Heading | akzeptiert / agreed | [Pana] Accepted as Heading | N/A |  | G08 I20 | CCUBK |  |  |  | E/E (EA-441) | No | CCU-17610 CCU-19207 | No | Review |  |  | N/A |  |  | Open
24752 | CCUGEN5IP-356 | Not Changed | Die Anforderungen aus dem [LH 10436217] "Time-Synchronization" und die darin referenzierten Anlagen müssen angewendet werden. | The requirements from [LH 10436217] "Time-Synchronization" and the systems referenced in that shall be applied. | functional | Requirement | Anforderung | accepted | [Lokesh Devaraj; 15 Jan 2018] - CR evaluation is in Progress | akzeptiert / agreed |  | G.Teiusan | Software | G08 I20 | CCUBK |  |  |  | E/E (EA-441) | Yes | CCU-17610 CCU-19207 | Yes | Review | Completed for G08 - CCU-17610 SYR_BAC_001 is linked. | Partly covered | Fully Implemented |  |  | Fully Implemented
24753 | CCUGEN5IP-120 | Not Changed |  | Ethernet Network Security | N/A | Heading | Information | rejected | [17.11.2020] AJ: No Ethernet Security feature implemented in SP21 I20. May be applicable for future SP21 car lines. | akzeptiert / agreed |  | N/A |  |  | CCUBK |  |  |  | E/E (EA-441) | No |  | No | Review |  |  | N/A |  |  | Open
24754 | CCUGEN5IP-120 | Not Changed | Die Anforderungen aus dem [LH 10833648] "Ethernet Network Security" und die darin referenzierten Anlagen müssen angewendet werden. | The requirements from [LH 10833648] "Ethernet Network Security" and the systems referenced in that shall be applied. | functional | Requirement | Anforderung | rejected | [17.11.2020] AJ: No Ethernet Security feature implemented in SP21 I20. May be applicable for future SP21 car lines. [13.07.2020] AJ/Katre: Need to check with Matthias on the scope of this LH for CCU. [AB 20191205]: re-assinged to Akshay as per feedback from SE 26.6.2019:caykaben security concept still needs to be discussed 27.3.2018:caykaben referred document missing | nicht akzeptiert / not agreed | [20.01.2021] AJ/Katre: Ethernet Security feature is out of scope to Panasonic SOP 2107. | Jindal | Software |  | CCUBK |  |  |  | E/E (EA-441) | No |  | No | SWQT (ENG.8) | No Ethernet Network Security feature implemented in SP21 I20. May be applicable for future SP21 car lines. | Not covered | Not Implemented | Not Implemented |  | Not Implemented
7320 |  | Deleted |  | Sweeping Technology (SWT) | N/A | Heading | Information | open | Internaly marked as N/A | akzeptiert / agreed | Internaly marked as N/A | N/A |  |  | tbd | nicht zu bewerten / not to evaluate |  |  | E/E (EA-441) | Yes |  | Under review | Review |  |  | N/A |  |  | Open
7321 |  | Deleted | Die Sweeping Technology Funktion dient der Freischaltung von Zusatzumfängen im Steuergerät / Fahrzeug, welche nicht vom Werk aus verfügbar sein müssen. | The sweeping technology function is used for the clearance of auxiliary scopes in the control unit / vehicle which do not have to be available from the plant. | N/A | Information | Information | open | Internaly marked as N/A | akzeptiert / agreed | Internaly marked as N/A | Kaben | Software |  | tbd | nicht zu bewerten / not to evaluate |  |  | E/E (EA-441) | No |  | Under review | Review |  |  | SYR_EPIC_N/A |  |  | Open
7322 |  | Deleted | Das von BMW im Rahmen der BMW Systemsoftware zur Verfügung gestellte BAC-Modul für SWT muss integriert werden. | The BAC module for SWT provided by BMW within the framework of the system software BMW shall be integrated. | non functional | Requirement | Anforderung | open |  | akzeptiert / agreed |  | Kaben |  |  | tbd | zu bewerten / to evaluate |  |  | E/E (EA-441) | No | CCU-937 CCU-10499 CCU-16868 CCU-21440 CCU-21531 CCU-26296 CCU-21723 CCU-21771 CCU-22122 CCU-23827 CCU-23870 CCU-25484 CCU-26990 CCU-27341 CCU-27791 | Under review | Review |  |  | N/A |  |  | Open
7323 |  | Deleted | Die Anforderungen aus dem Systemlastenheft [LH 1000 5271] "Sweeping Technologies (SWT) FzgSeitig" mit dem SWTRequirementScope "light" müssen umgesetzt werden. | The requirements from the system requirements specification [LH 1000 5271] "Sweeping Technologies (SWT) FzgSeitig" with the SWTRequirementScope "light" shall be implemented. | non functional | Requirement | Anforderung | open | NEO Comment: document not well elicitated SEO Comment: [Carre response] Only one version (V8) is available at Panasonic, what do you mean? [Carre 17.03.2017] Applicability in discussion with BMW. Maybe not necessary, then new requirements will be provided. | akzeptiert / agreed |  | Kaben |  |  | tbd | zu bewerten / to evaluate |  |  | E/E (EA-441) | No |  | Under review | Review |  |  | N/A |  |  | Open
7324 |  | Deleted | Als Individualisierungs-Merkmal für Freischaltcodes muss stets die verkürzte oder komplette Fahrgestellnummer unterstützt werden. | The shortened or complete vehicle identification number is always to be supported as individualization feature for clearance codes. | non functional | Requirement | Anforderung | open |  | akzeptiert / agreed |  | Kaben |  |  | tbd | zu bewerten / to evaluate |  |  | E/E (EA-441) | No |  | Under review | Review |  |  | N/A |  |  | Open
7325 |  | Deleted | Eine Authentifizierung des Senders der PDU "Fahrgestellnummer" muss in Verbindung mit dem FSCSM-Modul als Secure Signal Verifier unterstützt werden. | An authentication of the sender of the PDU "vehicle identification number" shall be supported in connection with the FSCSM module as Secure Signal Verifier. | functional | Requirement | Anforderung | open | NEO Comment: there is no application-use case known, which includes/extends this USE-case ?!? | akzeptiert / agreed |  | Kaben |  |  | tbd | zu bewerten / to evaluate |  |  | E/E (EA-441) | No | CCU-21723 | Yes | Review |  |  | N/A |  |  | Open
7326 |  | Deleted | Bei Realisierung gleicher freizuschaltender Funktionalitäten in einer 2-Steuergeräte-Architektur muss für die Freischaltung der Funktionen auf den Steuergeräten eine zur Diagnoseadresse des Steuergeräts eineindeutig zuordenbare Applikationsnummer in der SWID unterstützt werden. | An application number in the SWID unambiguously assigned to the diagnostics address of the control unit shall be supported for the clearance of functions on the control units for the realization of equal functionalities to be released in a 2-control-unit architecture. | non functional | Requirement | Anforderung | open | Pana Comment: Is it planned to have several ECUs within the CCU? So far, no indication was made this is the case No, only 1 ECU Meeting with BMW on 27.06.2016: Response confirmed not relevant for CCU, only 1 ECU Topic closed SEO Comment: Is it planned to have several ECUs within the CCU? So far, no indication was made this is the case No, only 1 ECU | akzeptiert / agreed | Is it planned to have several ECUs within the CCU? So far, no indication was made this is the case No, only 1 ECU Meeting with BMW on 27.06.2016: Response confirmed not relevant for CCU, only 1 ECU Topic closed | Kaben |  |  | tbd | zu bewerten / to evaluate |  |  | E/E (EA-441) | No |  | Under review | Review |  |  | N/A |  |  | Open
7327 |  | Deleted | Ist in einer 2-Steuergeräte-Architektur der Tausch beider Steuergeräte gefordert, so muss die Sweeping Technologies Realisierung ein Einspielen der Freischaltcodes (unabhängig von dem Erstelldatum des FSC) nach dem Tausch unterstützen. | If the exchange of both control units is demanded in a 2-control-unit architecture, the sweeping technologies realization shall support an implementation of the clearance codes (independently of the creation date of the FSC) after the exchange. | functional | Requirement | Anforderung | open | Pana Comment: No 2 ECU architecture Meeting with BMW on 27.06.2016: Response confirmed not relevant for CCU, only 1 ECU Topic closed NEO Comment: I see no "2-ECU" szenario for CCU SEO Comment: No 2 ECU architecture | nicht akzeptiert / not agreed | No 2 ECU architecture Meeting with BMW on 27.06.2016: Response confirmed not relevant for CCU, only 1 ECU Topic closed | Kaben |  |  | tbd | zu bewerten / to evaluate |  |  | E/E (EA-441) | No |  | Yes | Review |  |  | N/A |  |  | Open
7328 |  | Deleted | Ist in einer 2-Steuergeräte-Architektur der Tausch beider Steuergeräte gefordert, so muss eine Funktion realisiert werden welche bei Erkennung des Tausches einen Fehlercode bzgl. ungültiger Freischaltcodes aktiviert. | If the exchange of both control units is demanded in a 2-control-unit architecture, a function shall be realized which activates an error code concerning invalid clearance codes upon detection of the exchange. | functional | Requirement | Anforderung | open | Pana Comment: No 2 ECU architecture Meeting with BMW on 27.06.2016: Response confirmed not relevant for CCU, only 1 ECU Topic closed NEO Comment: I see no "2-ECU" szenario for CCU SEO Comment: No 2 ECU architecture | nicht akzeptiert / not agreed | No 2 ECU architecture Meeting with BMW on 27.06.2016: Response confirmed not relevant for CCU, only 1 ECU Topic closed | Kaben |  |  | tbd | zu bewerten / to evaluate |  |  | E/E (EA-441) | No |  | Yes | Review |  |  | N/A |  |  | Open
7329 |  | Deleted |  | SWT data record activation | N/A | Heading | Information | open | Internaly marked as N/A | akzeptiert / agreed | Internaly marked as N/A | N/A |  |  | tbd | nicht zu bewerten / not to evaluate |  |  | E/E (EA-441) | Yes |  | Under review | Review |  |  | N/A |  |  | Open
7330 |  | Deleted | Es muss eine Funktionalität zur Aktivierung eines freischaltpflichtigen Datensatzes im Steuergerät mittels Sweeping Technologies (SWT) umgesetzt werden. | A functionality for the activation of a data record bound to clearance shall be implemented in the control unit by means of Sweeping Technologies (SWT). | non functional | Requirement | Anforderung | open | NEO Comment: | akzeptiert / agreed |  | Kaben |  |  | tbd | zu bewerten / to evaluate |  |  | E/E (EA-441) | No |  | Under review | Review |  |  | N/A |  |  | Open
7331 |  | Deleted | Für die Aktivierung eines freischaltpflichtigen Datensatzes bzw. die Änderung der Leistungsklasseninformation im Steuergerät muss der erforderliche Speicherplatz für einen der Funktionalität exklusiv zugeordneten Freischaltcode vorgehalten werden. | For the activation of a data record bound to clearance and/or the change of the power class information in the control unit necessary memory space for a clearance code exclusively assigned to the functionality shall be provided. | non functional | Requirement | Anforderung | open |  | akzeptiert / agreed |  | Kaben |  |  | tbd | zu bewerten / to evaluate |  |  | E/E (EA-441) | No |  | Under review | Review |  |  | N/A |  |  | Open
7332 |  | Deleted | Eine Unterscheidung zwischen freischaltpflichtigen und nicht freischaltpflichtigen Datensätzen muss mittels Bedatung im Datensatz realisiert werden. | A distinction between data records bound to clearance and not bound to clearance shall be realized by means of data-assignment in the data record. | non functional | Requirement | Anforderung | open |  | akzeptiert / agreed |  | Kaben |  |  | tbd | zu bewerten / to evaluate |  |  | E/E (EA-441) | No |  | Under review | Review |  |  | N/A |  |  | Open
7333 |  | Deleted | Die zu prüfende Applikationsnummer (ID der freizuschaltenden Funktion) des im Freischaltcode enthaltenen Softwareidentifiers (SWID) ist mittels einer Bedatung im Datensatz zu realisieren. | The application number to be checked (ID of the function to be cleared) of the software identifier (SWID) contained in the clearance code shall be realized by means of data-assignment in the data record. | non functional | Requirement | Anforderung | open |  | akzeptiert / agreed |  | Kaben |  |  | tbd | zu bewerten / to evaluate |  |  | E/E (EA-441) | No |  | Under review | Review |  |  | N/A |  |  | Open
7334 |  | Deleted | Der zu prüfende Upgradeindex des im Freischaltcode enthaltenden Softwareidentifiers (SWID) ist für freischaltpflichtige Datensätze auf den Wert 0x0001 definiert. | The upgrade index to be checked of the software identifier (SWID) contained in the clearance code is defined with the value 0x0001 for data records bound to clearance. | non functional | Requirement | Information | open | Internaly marked as N/A | akzeptiert / agreed | Internaly marked as N/A | Kaben |  |  | tbd | nicht zu bewerten / not to evaluate |  |  | E/E (EA-441) | No |  | Under review | Review |  |  | N/A |  |  | Open
7335 |  | Deleted | Bei einem vorliegenden freischaltpflichtigen Datensatz im Steuergerät muss bei einem fehlenden, ungültigen oder stornierten Freischaltcode ein Fehlerspeicher eingetragen werden. | With a present data record bound to clearance in the control unit an error memory shall be entered upon a missing, invalid or canceled clearance code. | functional | Requirement | Anforderung | open | NEO Comment: there is no application-use case known, which includes/extends this USE-case ?!? | akzeptiert / agreed |  | Kaben |  |  | tbd | zu bewerten / to evaluate |  |  | E/E (EA-441) | No | CCU-1853 CCU-8521 CCU-19494 CCU-19493 | Yes | Review |  |  | N/A |  |  | Open
7336 |  | Deleted | Ein über diesen Fehlerspeichereintrag erfolgender Momentenreduktionseingriff muss möglich sein. | A torque reduction intervention via this error memory entry shall be possible. | functional | Requirement | Anforderung | open | Pana Comment: Not a requirement for CCU charge function. Topic closed NEO Comment: SE judged as "not relevant" BUT there is some application, which seems to use this -> CONFLICT ! SEO Comment: Not a requirement for CCU charge function. | akzeptiert / agreed | Not a requirement for CCU charge function. Topic closed | Kaben |  |  | tbd | zu bewerten / to evaluate |  |  | E/E (EA-441) | No |  | Yes | Review |  |  | N/A |  |  | Open
7337 |  | Deleted | Die Zielwertvorgabe des Momentenreduktionseingriffes erfolgt durch eine BMW Funktion. | The target value specification of the torque reduction intervention is done by a BMW function. | N/A | Information | Information | open |  | akzeptiert / agreed |  | Kaben |  |  | tbd | nicht zu bewerten / not to evaluate |  |  | E/E (EA-441) | No |  | Under review | Review |  |  | N/A |  |  | Open
7338 |  | Deleted | Das Eintragen in den Fehlerspeicher muss für die Funktionalität SWT Datensatzaktivierung in einem Entwicklungssteuergerät per Konstante deaktivierbar sein. | Entering into the error memory shall be deactivatable for the functionality SWT data record activation in a development control unit by means of a constant. | functional | Requirement | Anforderung | open | NEO Comment: SWT is not requested anymore, but written evidence is missing | akzeptiert / agreed |  | Kaben |  |  | tbd | zu bewerten / to evaluate |  |  | E/E (EA-441) | No | CCU-1853 CCU-8521 CCU-19494 CCU-19493 | Yes | Review |  |  | N/A |  |  | Open
7339 |  | Deleted |  | SWT driving speed limitation | N/A | Heading | Information | open | Pana Comment: Internaly marked as N/A SEO Comment: [Carre 20.03.2017] In discussion at BMW, whether SWT will be needed or nt. Perhaps a new mechanism will be requested | akzeptiert / agreed | Internaly marked as N/A | N/A |  |  | tbd | nicht zu bewerten / not to evaluate |  |  | E/E (EA-441) | Yes |  | Under review | Review |  |  | N/A |  |  | Open
7340 |  | Deleted | Es muss eine Funktionalität zur Erhöhung der maximalen Fahrzeuggeschwindigkeit (Vmax) im Steuergerät mittels Sweeping Technologies (SWT) umgesetzt werden. | A functionality to increase the maximum vehicle speed (Vmax) shall be implemented in the control unit by means of Sweeping Technologies (SWT). | functional | Requirement | Anforderung | open | NEO Comment: SWT is not requested anymore, but written evidence is missing SEO Comment: [Carre 20.03.2017] In discussion at BMW, whether SWT will be needed or nt. Perhaps a new mechanism will be requested | akzeptiert / agreed |  | Kaben |  |  | tbd | zu bewerten / to evaluate |  |  | E/E (EA-441) | No | CCU-1853 CCU-8521 CCU-19494 CCU-19493 CCU-21723 | Yes | Review |  |  | N/A |  |  | Open
7341 |  | Deleted | Für die Erhöhung der maximalen Fahrzeuggeschwindigkeit (Vmax) im Steuergerät muss der erforderliche Speicherplatz für einen der Funktionalität exklusiv zugeordneten Freischaltcode vorgehalten werden. | In order to increase the maximum vehicle speed (Vmax) in the control unit the necessary memory space shall be provided for a clearance code exclusively assigned to the functionality. | non functional | Requirement | Anforderung | open | SEO Comment: [Carre 20.03.2017] In discussion at BMW, whether SWT will be needed or nt. Perhaps a new mechanism will be requested | akzeptiert / agreed |  | Kaben |  |  | tbd | zu bewerten / to evaluate |  |  | E/E (EA-441) | No |  | Under review | Review |  |  | N/A |  |  | Open
7342 |  | Deleted | Die Funktionalität zur Erhöhung der maximalen Fahrzeuggeschwindigkeit (Vmax) mittels Sweeping Technologies muss zusätzlich zur Funktionalität Codierung der maximalen Fahrgeschwindigkeit im Codierdatenblock 1 realisiert werden | The functionality to increase the maximum vehicle speed (Vmax) by means of Sweeping Technologies shall be realized in addition to the functionality coding of the maximum driving speed in the encoding data block 1. | functional | Requirement | Anforderung | open | NEO Comment: SWT is not requested anymore, but written evidence is missing SEO Comment: [Carre 20.03.2017] In discussion at BMW, whether SWT will be needed or nt. Perhaps a new mechanism will be requested | akzeptiert / agreed |  | Kaben |  |  | tbd | zu bewerten / to evaluate |  |  | E/E (EA-441) | No | CCU-1853 CCU-8521 CCU-19494 CCU-19493 | Yes | Review |  |  | N/A |  |  | Open
7343 |  | Deleted | Bei Einbringen eines Freischaltcodes muss die gültige maximale Fahrzeuggeschwindigkeit über eine Bedatung im Datensatz definiert werden. | When importing a clearance code the valid maximum vehicle speed shall be defined via data-assignment in the data record. | non functional | Requirement | Anforderung | open | SEO Comment: [Carre 20.03.2017] In discussion at BMW, whether SWT will be needed or nt. Perhaps a new mechanism will be requested | akzeptiert / agreed |  | Kaben |  |  | tbd | zu bewerten / to evaluate |  |  | E/E (EA-441) | No |  | Under review | Review |  |  | N/A |  |  | Open
7344 |  | Deleted | Diese Bedatung im Datensatz muss in Form eines Vektors vorgehalten werden, welcher als Index die gültigen Karosserietypen des Bordnetzsignals TYP_BODY verwendet. | This data-assignment in the data record shall be provided in the form of a vector which uses the valid body types of the vehicle electrical system signal TYP_BODY as an index. | non functional | Requirement | Anforderung | open | SEO Comment: [Carre 20.03.2017] In discussion at BMW, whether SWT will be needed or nt. Perhaps a new mechanism will be requested | akzeptiert / agreed |  | Kaben |  |  | tbd | zu bewerten / to evaluate |  |  | E/E (EA-441) | No |  | Under review | Review |  |  | N/A |  |  | Open
7345 |  | Deleted | Ist im Steuergerät kein gültiger Freischaltcode eingebracht, muss die maximale Fahrzeuggeschwindigkeit aus dem Codierwert im Codierdatenblock 1 übernommen werden. | If no valid clearance code is implemented in the control unit , the maximum vehicle speed shall be taken over from the encoding value in the encoding data block 1. | functional | Requirement | Anforderung | open | NEO Comment: SWT is not requested anymore, but written evidence is missing SEO Comment: [Carre 20.03.2017] In discussion at BMW, whether SWT will be needed or nt. Perhaps a new mechanism will be requested | akzeptiert / agreed |  | Kaben |  |  | tbd | zu bewerten / to evaluate |  |  | E/E (EA-441) | No | CCU-1853 CCU-8521 CCU-19494 CCU-19493 | Yes | Review |  |  | N/A |  |  | Open
7346 |  | Deleted | Ist im Steuergerät kein gültiger oder kein stornierter Freischaltcode vorhanden, muss ein Fehlerspeicher eingetragen werden. | If no valid or no canceled clearance code is available in the control unit, an error memory shall be entered. | functional | Requirement | Anforderung | open | NEO Comment: SWT is not requested anymore, but written evidence is missing SEO Comment: [Carre 20.03.2017] In discussion at BMW, whether SWT will be needed or nt. Perhaps a new mechanism will be requested | akzeptiert / agreed |  | Kaben |  |  | tbd | zu bewerten / to evaluate |  |  | E/E (EA-441) | No |  | Yes | Review |  |  | N/A |  |  | Open
7347 |  | Deleted | Das Eintragen in den Fehlerspeicher muss für die Funktionalität SWT Fahrgeschwindigkeitsbegrenzung in einem Entwicklungssteuergerät per Konstante deaktivierbar sein. | Entering into the error memory shall be deactivatable for the functionality SWT driving speed limitation in a development control unit by means of a constant. | functional | Requirement | Anforderung | open | NEO Comment: SWT is not requested anymore, but written evidence is missing SEO Comment: [Carre 20.03.2017] In discussion at BMW, whether SWT will be needed or nt. Perhaps a new mechanism will be requested | akzeptiert / agreed |  | Kaben |  |  | tbd | zu bewerten / to evaluate |  |  | E/E (EA-441) | No |  | Yes | Review |  |  | N/A |  |  | Open
7348 |  | Deleted | ­ | SWT parameter set clearance­ | N/A | Heading | Information | open | Pana Comment: Internaly marked as N/A SEO Comment: [Carre 20.03.2017] In discussion at BMW, whether SWT will be needed or nt. Perhaps a new mechanism will be requested | akzeptiert / agreed | Internaly marked as N/A | N/A |  |  | tbd | nicht zu bewerten / not to evaluate |  |  | E/E (EA-441) | Yes |  | Under review | Review |  |  | N/A |  |  | Open
7349 |  | Deleted | Es muss eine Funktionalität zur Aktivierung eines freischaltpflichtigen Parametersatzes im Steuergerät mittels Sweeping Technologies (SWT) umgesetzt werden. | A functionality for the activation of a parameter set bound to clearance shall be implemented into the control unit by means of Sweeping Technologies (SWT). | functional | Requirement | Anforderung | open | NEO Comment: SWT is not requested anymore, but written evidence is missing SEO Comment: [Carre 20.03.2017] In discussion at BMW, whether SWT will be needed or nt. Perhaps a new mechanism will be requested | akzeptiert / agreed |  | Kaben |  |  | tbd | zu bewerten / to evaluate |  |  | E/E (EA-441) | No |  | Yes | Review |  |  | N/A |  |  | Open
7350 |  | Deleted | Für die Aktivierung eines freischaltpflichtigen Parametersatzes muss der notwendige Speicherplatz im Flash für die Einbringung eines exklusiv zugeordneten Freischaltcodes vorgehalten werden. | For the activation of a parameter set bound to clearance the necessary memory space shall be provided in the flash for the incorporation of a clearance code exclusively assigned. | non functional | Requirement | Anforderung | open | SEO Comment: [Carre 20.03.2017] In discussion at BMW, whether SWT will be needed or nt. Perhaps a new mechanism will be requested | akzeptiert / agreed |  | Kaben |  |  | tbd | zu bewerten / to evaluate |  |  | E/E (EA-441) | No |  | Under review | Review |  |  | N/A |  |  | Open
7351 |  | Deleted | Eine Unterscheidung zwischen freischaltpflichtigen und nicht freischaltpflichtigen Parametersätzen muss mittels umschaltbarer Bedatung im Datensatz realisiert werden. | A distinction between parameter sets bound to clearance and not bound to clearance shall be realized by means of switchable data-assignment in the data record. | non functional | Requirement | Anforderung | open | SEO Comment: [Carre 20.03.2017] In discussion at BMW, whether SWT will be needed or nt. Perhaps a new mechanism will be requested | akzeptiert / agreed |  | Kaben |  |  | tbd | zu bewerten / to evaluate |  |  | E/E (EA-441) | No |  | Under review | Review |  |  | N/A |  |  | Open
7352 |  | Deleted | Die zu prüfende Applikationsnummer des im Freischaltcode enthaltenen Softwareidentifiers (SWID) muss mittels einer Bedatung im Datensatz realisiert werden. | The application number to be checked of the software identifier (SWID) contained in the clearance code shall be realized by means of data-assignment in the data record. | non functional | Requirement | Anforderung | open | SEO Comment: [Carre 20.03.2017] In discussion at BMW, whether SWT will be needed or nt. Perhaps a new mechanism will be requested | akzeptiert / agreed |  | Kaben |  |  | tbd | zu bewerten / to evaluate |  |  | E/E (EA-441) | No |  | Under review | Review |  |  | N/A |  |  | Open
7353 |  | Deleted | Der zu prüfende Upgradeindex des im Freischaltcode enthaltenden Softwareidentifiers (SWID) ist für den freischaltpflichtigen Parametersatzt auf den Wert 0x0001 definiert. | The upgrade index to be checked of the software identifier (SWID) contained in the clearance code is defined with the value 0x0001 for the parameter set bound to clearance. | non functional | Requirement | Information | open | Pana Comment: Internaly marked as N/A SEO Comment: [Carre 20.03.2017] In discussion at BMW, whether SWT will be needed or nt. Perhaps a new mechanism will be requested | akzeptiert / agreed | Internaly marked as N/A | Kaben |  |  | tbd | nicht zu bewerten / not to evaluate |  |  | E/E (EA-441) | No |  | Under review | Review |  |  | N/A |  |  | Open
7354 |  | Deleted | Bei der Einbringung eines ungültigen Freischaltcodes für einen freischaltpflichtigen Parametersatz muss ein Fehlerspeichereintrag generiert werden. | With the incorporation of an invalid clearance code for a parameter set bound to clearance an error memory entry shall be generated. | functional | Requirement | Anforderung | open | NEO Comment: SWT is not requested anymore, but written evidence is missing SEO Comment: [Carre 20.03.2017] In discussion at BMW, whether SWT will be needed or nt. Perhaps a new mechanism will be requested | akzeptiert / agreed |  | Kaben |  |  | tbd | zu bewerten / to evaluate |  |  | E/E (EA-441) | No |  | Yes | Review |  |  | N/A |  |  | Open
7355 |  | Deleted | Das Eintragen in den Fehlerspeicher muss für die Funktionalität SWT Parametersatzaktivierung in einem Entwicklungssteuergerät per Konstante deaktivierbar sein. | Entering into the error memory shall be deactivatable for the functionality SWT parameter set activation in a development control unit by means of a constant. | functional | Requirement | Anforderung | open | NEO Comment: SWT is not requested anymore, but written evidence is missing SEO Comment: [Carre 20.03.2017] In discussion at BMW, whether SWT will be needed or nt. Perhaps a new mechanism will be requested | akzeptiert / agreed |  | Kaben |  |  | tbd | zu bewerten / to evaluate |  |  | E/E (EA-441) | No |  | Yes | Review |  |  | N/A |  |  | Open
7356 |  | Deleted | Ein Rückfall auf den nicht freischaltpflichtigen Parametersatz im Fehlerfall muss derart erfolgen, dass der Fahrer durch diese Umschaltung nicht gefährdet wird. | A fallback to the parameter set not bound to clearance in case of an error shall be realized such that the driver is not endangered by this switchover. | non functional | Requirement | Anforderung | open | SEO Comment: [Carre 20.03.2017] In discussion at BMW, whether SWT will be needed or nt. Perhaps a new mechanism will be requested | akzeptiert / agreed |  | Kaben |  |  | tbd | zu bewerten / to evaluate |  |  | E/E (EA-441) | No |  | Under review | Review |  |  | N/A |  |  | Open
7357 |  | Deleted |  | Client security modules (FsCSM) | N/A | Heading | Information | open | Internaly marked as N/A | akzeptiert / agreed | Internaly marked as N/A | N/A |  |  | tbd | nicht zu bewerten / not to evaluate |  |  | E/E (EA-441) | Yes |  | Under review | Review |  |  | N/A |  |  | Open
7358 |  | Deleted | Das FsCSM dient der Absicherung von Bordnetzsignalübertragung und ist für die Funktionalität Sweeping Technologies (SWT) zwingend erforderlich. | The FsCSM serves for the validation of the vehicle electrical system signal transmission and is compellingly necessary for the functionality Sweeping Technologies (SWT). | non functional | Requirement | Information | open | Internaly marked as N/A | akzeptiert / agreed | Internaly marked as N/A | Kaben |  |  | tbd | nicht zu bewerten / not to evaluate |  |  | E/E (EA-441) | No |  | Under review | Review |  |  | N/A |  |  | Open
7359 |  | Deleted | Das von BMW im Rahmen der BMW Systemsoftware zur Verfügung gestellte BAC-Modul für FsCSM muss integriert werden. | The BAC module provided by BMW within the framework of the BMW system software for FsCSM shall be integrated. | non functional | Requirement | Anforderung | open |  | akzeptiert / agreed |  | Kaben |  |  | tbd | zu bewerten / to evaluate |  |  | E/E (EA-441) | No |  | Under review | Review |  |  | N/A |  |  | Open
7360 |  | Deleted | Das Steuergerät muss alle erforderlichen Funktionen für die Rolle als Secure Signal Verifier (SSV) bereitstellen. | The control unit shall enable all necessary functions for the role as Secure Signal Verifier (SSV). | non functional | Requirement | Anforderung | open | Pana Comment: What is SSV? External tool? Meeting with BMW 21.07.2016: Function is part of the FsCSM in the BAC module. Nothing specific to do as integrate the BAC module. NEO Comment: unclear requirement SEO Comment: What is SSV? External tool? | akzeptiert / agreed | What is SSV? External tool? Meeting with BMW 21.07.2016: Function is part of the FsCSM in the BAC module. Nothing specific to do as integrate the BAC module. | Kaben |  |  | tbd | zu bewerten / to evaluate |  |  | E/E (EA-441) | No |  | Under review | Review |  |  | N/A |  |  | Open
7361 |  | Deleted | Es muss der abgesicherte Empfang, d.h. die Verifikation der übertragenen Fahrgestellnummer (VIN), mindestens einmal pro Wachzyklus (Wecken, Einschlafen) des SSV realisiert werden. | The validated reception, i.e. the verification of the transmitted vehicle identification number (VIN) of the SSV shall be realized at least once per guard cycle (waking up, falling asleep). | functional | Requirement | Anforderung | open | NEO Comment: There is no USE-Case in application known, which includes this CRQ ?!? SEO Comment: Further detailed check at Panasonic necessary | akzeptiert / agreed |  | Kaben |  |  | tbd | zu bewerten / to evaluate |  |  | E/E (EA-441) | No | CCU-6397 CCU-3575 CCU-1280 CCU-915 CCU-677 CCU-676 CCU-21723 | Yes | Review |  |  | N/A |  |  | Open
7362 |  | Deleted | Das Resultat der Verifikation der Fahrgestellnummer muss der Funktion Sweeping Technologies zur Auswertung zur Verfügung gestellt werden. | The result of the verification of the vehicle identification number shall be provided to the function Sweeping Technologies for the purpose of evaluation. | non functional | Requirement | Anforderung | open | SEO Comment: Further detailed check at Panasonic necessary | akzeptiert / agreed |  | Kaben |  |  | tbd | zu bewerten / to evaluate |  |  | E/E (EA-441) | No |  | Under review | Review |  |  | N/A |  |  | Open
7363 |  | Deleted | Für den Werksablauf müssen die Funktionen F10, F11 und F25 aus dem Systemlastenheft [LH 1000 1096] "Fahrzeug Security Client Security Module" inkl. aller Abhängigkeiten und Fehlerreaktionen umgesetzt werden. | For the plant process the functions F10, F11 and F25 from the system requirements specification [LH 1000 1096] "vehicle security client security module" including all dependences and error responses shall be implemented. | non functional | Requirement | Anforderung | open |  | akzeptiert / agreed |  | Kaben |  |  | tbd | zu bewerten / to evaluate |  |  | E/E (EA-441) | No |  | Under review | Review |  |  | N/A |  |  | Open
7367 |  | Deleted | Für die Grundfunktionalität müssen die Funktionen F30 und F50 aus dem Systemlastenheft [LH 1000 1096] "Fahrzeug Security Client Security Module" inkl. aller Abhängigkeiten und Fehlerreaktionen umgesetzt werden. | For the basic functionality the functions F30 and F50 from the system requirements specification [LH 1000 1096] "Fahrzeug Security Client Security Module" including all dependences and error responses shall be implemented. | non functional | Requirement | Anforderung | open | SEO Comment: [Carre response] Only one version (V11) is available at Panasonic, what do you mean? | akzeptiert / agreed |  | Kaben |  |  | tbd | zu bewerten / to evaluate |  |  | E/E (EA-441) | No |  | Under review | Review |  |  | N/A |  |  | Open
7368 |  | Deleted | Für den Empfang sicherer Bordnetzsignale müssen die für den SSV beschriebenen Funktionen aus dem Systemlastenheft [LH 1000 1096] "Fahrzeug Security Client Security Module" aus dem Kapitel "Sichere Signale im Bordnetz" inkl. der Funktionen F12, F14 und F15 inkl. aller Abhängigkeiten und Fehlerreaktionen umgesetzt werden. | For the reception of secure vehicle electrical system signals the functions described for the SSV from the system requirements specification [LH 1000 1096] "Fahrzeug Security Client Security Module" from chapter "Secure signals in the onboard electrical system" shall be implemented including the functions F12, F14 and F15 including all dependences and error responses. | non functional | Requirement | Anforderung | open | SEO Comment: [Carre response] Only one version (V11) is available at Panasonic, what do you mean? | akzeptiert / agreed |  | Kaben |  |  | tbd | zu bewerten / to evaluate |  |  | E/E (EA-441) | No | CCU-6397 CCU-6400 CCU-5199 CCU-11224 CCU-18971 CCU-21570 | Under review | Review |  |  | N/A |  |  | Open
7369 |  | Deleted | Für die zyklische Signaturprüfung muss die Funktion F71 aus dem Systemlastenheft [LH 1000 1096] "Fahrzeug Security Client Security Module" inkl. aller Abhängigkeiten und Fehlerreaktionen umgesetzt werden. | For the cyclic signature check the function F71 from the system requirements specification [LH 1000 1096] "Fahrzeug Security Client Security Module" including all dependences and error responses shall be implemented. | non functional | Requirement | Anforderung | open | SEO Comment: [Carre response] Only one version (V11) is available at Panasonic, what do you mean? | akzeptiert / agreed |  | Kaben |  |  | tbd | zu bewerten / to evaluate |  |  | E/E (EA-441) | No |  | Under review | Review |  |  | N/A |  |  | Open
7370 |  | Not Changed |  | Authentication & signature | N/A | Heading | Information | accepted | Internaly marked as N/A | akzeptiert / agreed | Internaly marked as N/A | N/A |  | G08 I20 | CCUBK | nicht zu bewerten / not to evaluate |  |  | E/E (EA-441) | No |  | No | Review |  |  | N/A |  |  | Open
7371 |  | Not Changed | Die Funktionalität "Authentisierung und Signatur" dient der Zugriffsbeschränkung und Echtheitsprüfung von Software-Einheiten (SWEs). | The functionality "Authentication and signature" serves for the access restriction and authenticity check of software units (SWEs). | N/A | Information | Information | accepted | Internaly marked as N/A | akzeptiert / agreed | Internaly marked as N/A | G.Teiusan | Software | G08 I20 | CCUBK | nicht zu bewerten / not to evaluate |  |  | E/E (EA-441) | Yes |  | No | Review |  |  | EPIC_N/A |  |  | Open
7372 | CCUGEN5IP-120 CCUGEN5IP-371 | Not Changed | Die Anforderungen aus dem [LH 10000150] "Authentisierung und Signatur" müssen umgesetzt werden. | The requirements from [LH 10000150] "Authentisierung und Signatur" shall be implemented. | non functional | Requirement | Anforderung | accepted | Pana Comment: [Lokesh Devaraj; 15 Jan 2018] - CR offered to BMW. Awaiting for CR confirmation. No development until CR confirmation. SEO Comment: [Carre response] Only one version (V13) is available at Panasonic, what do you mean? | akzeptiert / agreed |  | G.Teiusan | Software | G08 I20 | CCUBK | zu bewerten / to evaluate |  |  | E/E (EA-441) | Yes | CCU-6369 CCU-5201 CCU-1846 CCU-1852 CCU-1848 CCU-3045 CCU-580 CCU-8802 | Yes | SWQT_EE (ENG.8) |  | Partly covered | EPIC_N/A |  |  | Open
7373 | CCUGEN5IP-120 | Not Changed | Bei Einsatz eines Microcontrollers mit integrierter HW-Erweiterung für kryptographische Funktionen, in Folge Kryptoeinheit genannt, müssen dessen Funktionalitäten anstatt reiner Softwareumsetzung genutzt werden. | When using a microcontroller with integrated HW-extension for cryptographic functions, named crypto unit, its functionalities shall be used instead of pure software implementation. | non functional | Requirement | Anforderung | accepted | Pana Comment: Partial acceptance: Panasonic will try to meet the requirement, but cannot commit to it. Needs to be investigated during development. [Lokesh Devaraj; 15 Jan 2018] - CR offered to BMW. Awaiting for CR confirmation. No development until CR confirmation. SEO Comment: Design - System | akzeptiert / agreed | Partial acceptance: Panasonic will try to meet the requirement, but cannot commit to it. Needs to be investigated during development. | G.Teiusan | Software | G08 I20 | CCUBK | zu bewerten / to evaluate |  |  | E/E (EA-441) | Yes | CCU-6369 CCU-5201 CCU-1846 CCU-1852 CCU-1848 CCU-3045 CCU-580 CCU-8802 | Yes | SWQT_EE (ENG.8) | [AB 20200211] The attribute A_Verification_Specification_Status is set to "Fully covered" because: (A_Verification_Measure= Review) & (A_Overall_Implementation_Status = Fully implemented) | Fully covered | EPIC_N/A |  |  | Open
7374 | CCUGEN5IP-120 | Not Changed | Die Ablage von sicherheitsrelevanten Daten, darunter Schlüsseldaten, im Speicher des Steuergerätes muss entweder direkt im sicheren Speicher der Kryptoeinheit oder über die Kryptoeinheit verschlüsselt im normalen internen Speicher des Steuergerätes erfolgen. | The storage of safety-relevant data, key data, in the memory of the control unit shall be done either directly in the secure memory of the crypto unit or via the crypto unit encoded in the normal internal memory of the control unit | non functional | Requirement | Anforderung | accepted | [Lokesh Devaraj; 15 Jan 2018] - CR offered to BMW. Awaiting for CR confirmation. No development until CR confirmation. | akzeptiert / agreed |  | G.Teiusan | Software | G08 I20 | CCUBK | zu bewerten / to evaluate |  |  | E/E (EA-441) | Yes | CCU-6369 CCU-5201 CCU-1846 CCU-1852 CCU-1848 CCU-3045 CCU-580 CCU-8802 | Yes | SWQT_EE (ENG.8) | [AB 20200211] The attribute A_Verification_Specification_Status is set to "Fully covered" because: (A_Verification_Measure= Review) & (A_Overall_Implementation_Status = Fully implemented) | Fully covered | Fully Implemented |  |  | Fully Implemented
7375 |  | Not Changed | Es darf kein µC-externer Speicher verwendet werden. | A µC-external memory shall not be used. | functional | Requirement | Anforderung | accepted | Pana Comment: accepted SEO Comment: Design - System | akzeptiert / agreed |  | Belarbi | Hardware | G08 I20 | CCUBK | zu bewerten / to evaluate |  |  | E/E (EA-441) | H-PH Done | CCU-6369 CCU-5201 CCU-1846 CCU-1852 CCU-1848 CCU-3045 CCU-580 CCU-8802 | Yes | Review |  | Fully covered | N/A |  | H-Fully Implemented | Fully Implemented
7376 |  | Not Changed |  | Authorized person access (Tester access) | N/A | Heading | Information | accepted | Internaly marked as N/A | akzeptiert / agreed | Internaly marked as N/A | N/A |  | G08 I20 | CCUBK | nicht zu bewerten / not to evaluate |  |  | E/E (EA-441) | No |  | No | Review |  |  | N/A |  |  | Open
7377 | CCUGEN5IP-120 | Not Changed | Die Funktionalität Authentisierung muss für Sicherheitsebene 3, Fahrzeugprogrammierung, unterstützt werden. | The authentication functionality shall be supported for security level 3, vehicle programming. | non functional | Requirement | Anforderung | accepted | Ali Dhabeb 29.07.2020: RQ is implemented for diagnostic. to be changed to accepted [caykaben 2020.03.10: "Sicherheitsebene" is "sweeping-technologie" which not valid for CCU | akzeptiert / agreed |  | G.Teiusan | Software | G08 I20 | CCUBK | zu bewerten / to evaluate |  |  | E/E (EA-441) | Yes | CCU-28695 | Yes | SWQT_EE (ENG.8) | SWR ID linked to RQ: SWR_e516cda4-1101-5aa6-b5fc-5b3ef32ce13b: Execute signature check for DSP SWR_cec3c1c5-ec96-5be2-bcfd-6d2071d7c055: Execute signature check for PIC Based on linked SWR IDs, considered as fully covered. [AB 20191203] The attribute A_Verification_Specification_Status is set to "Fully covered" beacuse: (A_Verification_Measure= Review) & (A_Overall_Implementation_Status = Fully implemented) & (A_Overall_Implementation_Status it's populated by the status of the linked EPIC or SYR) | Fully covered | EPIC_N/A |  |  | Open
7378 | CCUGEN5IP-120 | Not Changed | Wird die Funktion "Sweeping Technologies" eingesetzt, so muss die Funktionalität Authentisierung für Sicherheitsebene 4, Sweeping Technologies, unterstützt werden. | If the function "Sweeping Technologies" is used, the authentication functionality shall be supported for security level 4, Sweeping Technologies. | non functional | Requirement | Anforderung | rejected | [Lokesh Devaraj; 15 Jan 2018] - CR offered to BMW. Awaiting for CR confirmation. No development until CR confirmation. caykaben: CCU will not support "Sweeping Technologies" anymore. (use SFA instead) | nicht akzeptiert / not agreed | CCU does not support "Sweeping Technologies" anymore. (use SFA instead) | G.Teiusan | Software | G08 I20 | CCUBK | akzeptiert / accepted | 20180705_Dietz: Comment is correct SWT --> SFA |  | E/E (EA-441) | No |  | Under review | Review |  |  | SYR_EPIC_N/A |  |  | Open
7379 | CCUGEN5IP-120 | Not Changed | Wird der Entwicklungszugang für Lieferant genutzt, so muss die Funktionalität Authentisierung für Sicherheitsebene 5 unterstützt werden. | If the development access for supplier is used, the authentication functionality shall be supported for security level 5. | non functional | Requirement | Anforderung | rejected | Pana Comment: [Lokesh Devaraj; 15 Jan 2018] - CR offered to BMW. Awaiting for CR confirmation. No development until CR confirmation. SEO Comment: Applicable only if Panasonic plans to implement a development mechanism to use the sweeping technologies. caykaben: CCU will not support "Sweeping Technologies" anymore. (use SFA instead) | nicht akzeptiert / not agreed | CCU does not support "Sweeping Technologies" anymore. (use SFA instead) | G.Teiusan | Software | G08 I20 | CCUBK | akzeptiert / accepted | 20180705_Dietz: Comment is correct SWT --> SFA |  | E/E (EA-441) | No |  | Under review | Review |  |  | SYR_EPIC_N/A |  |  | Open
7380 | CCUGEN5IP-120 | Not Changed | Die Generierung von Zufallszahlen muss über einen in der Kryptoeinheit verfügbaren Zufallszahlengenerator, True-RNG bzw. Pseudo-RNG, erfolgen. | The generation of random numbers shall be done via a random number generator available in the crypto unit, True-RNG and/or Pseudo-RNG. | non functional | Requirement | Anforderung | accepted | Pana Comment: use as much as possible but depending on safety or architecture [Lokesh Devaraj; 15 Jan 2018] - CR offered to BMW. Awaiting for CR confirmation. No development until CR confirmation. SEO Comment: Does that mean a crypto unit is mandatory on the HW? Yes | akzeptiert / agreed | use as much as possible but depending on safety or architecture | G.Teiusan | Software | G08 I20 | CCUBK | zu bewerten / to evaluate |  |  | E/E (EA-441) | No |  | Yes | Review |  | Fully covered | Fully Implemented | Implemented |  | Fully Implemented
7381 |  | Not Changed |  | Software integrity | N/A | Heading | Information | accepted | Internaly marked as N/A | akzeptiert / agreed | Internaly marked as N/A | N/A |  | G08 I20 | CCUBK | nicht zu bewerten / not to evaluate |  |  | E/E (EA-441) | No |  | No | Review |  |  | N/A |  |  | Open
7382 | CCUGEN5IP-120 CCUGEN5IP-371 CCUGEN5IP-494 | Not Changed | Die Funktionalität Signaturprüfung muss für die Echtheitsprüfung der SWEs, der Nettocodierdaten und Freischaltcodes umgesetzt sein. | The signature check functionality shall be implemented for the authenticity check of the SWEs, the net encoding data and clearance codes. | non functional | Requirement | Anforderung | rejected | Ali Dhabeb 29-07-2020: Sweeping not supported caykaben: CCU will not support "Sweeping Technologies" anymore. (use SFA instead) 18.06.2019 caykaben: please delete this requirement, since CCU shall implement BSR. | nicht akzeptiert / not agreed | CayKaben_18.06.2020: CCU will not support "Sweeping Technologies" anymore. (use SFA instead) | G.Teiusan | Software | G08 I20 | CCUBK | zu bewerten / to evaluate |  |  | E/E (EA-441) | Yes |  | Yes | Review | [AB 20191203] The attribute A_Verification_Specification_Status is set to "Fully covered" beacuse: (A_Verification_Measure= Review) & (A_Overall_Implementation_Status = Fully implemented) & (A_Overall_Implementation_Status it's populated by the status of the linked EPIC or SYR) | Fully covered | EPIC_N/A |  |  | Open
24755 | CCUGEN5IP-697 CCUGEN5IP-120 CCUGEN5IP-494 | Not Changed | Steuergeräte müssen für die Softwareeinheitensignatur mindestens SHA-512 als Hashalgorithmus, siehe auch AUS_T3_513 in [LH 10000150], und eine Schlüssellänge von 384 Bit (ECC) siehe auch AUS_T3_378 unterstützen. | Control units shall support at least SHA-512 as Hash-algorithm for the software unit signature, see also AUS_T3_513 in [LH 10000150], and a key length of 384 bits (ECC) see also AUS_T3_378. | non functional | Requirement | Anforderung | accepted | 26.6.2019:caykaben N/A for CCU 18.06.2019 caykaben: please delete this requirement, since CCU shall implement BSR. 27.3.2018:caykaben superseeded by "10634396_V04_BSR_SP2021" ? [Lokesh Devaraj; 15 Jan 2018] - CR offered to BMW. Awaiting for CR confirmation. No development until CR confirmation. | akzeptiert / agreed | Accepted | A.Dhabeb | Software | G08 I20 | CCUBK | zu bewerten / to evaluate | 20180705_Dietz: For SP2021 elliptic curves will be used. |  | E/E (EA-441) | Yes | CCU-937 CCU-10499 CCU-16868 CCU-21440 CCU-21531 CCU-26296 CCU-21723 CCU-21771 CCU-22122 CCU-23827 CCU-23870 CCU-25484 CCU-26990 CCU-27341 CCU-27791 | Yes | Review | BAC integration. | Fully covered | Partly Implemented |  |  | Partly Implemented
7383 |  | Deleted | Steuergeräte müssen für die Softwareeinheitensignatur mindestens SHA-256 als Hashalgorithmus, siehe auch AUS_T3_513 in [LH 1000 0150], und eine Schlüssellänge von 2048 Bit (RSA) unterstützen. | Control units shall support at least SHA-256 as Hash-algorithm for the software unit signature, see also AUS_T3_513 in [LH 1000 0150], and a key length of 2048 bits (RSA). | non functional | Requirement | Anforderung | open | SEO Comment: [Carre response] Only one version (V13) is available at Panasonic, what do you mean? | akzeptiert / agreed |  | Fahmy |  |  | tbd | zu bewerten / to evaluate |  |  | E/E (EA-441) | No |  | Under review | Review |  |  | N/A |  |  | Open
7384 | CCUGEN5IP-120 CCUGEN5IP-371 | Not Changed | Jede Abweichung von den hier definierten Schlüssellängen bzw. Hashalgorithmen müssen mit der BMW Fachstelle "Bordnetz-Architektur Antrieb" abgestimmt sein. ---> Prozessanforderungen | Any deviations from the key lengths or hash algorithms defined here must be coordinated with the BMW specialist office "Wiring Systems Architecture Drive". | non functional | Requirement | Anforderung | accepted | confirmation. NEO Comment: process requirement | akzeptiert / agreed |  | G.Teiusan | Software | G08 I20 | CCUBK | zu bewerten / to evaluate |  |  | E/E (EA-441) | No |  | Yes | Review |  | Fully covered | Fully Implemented | Implemented |  | Fully Implemented
7385 |  | Deleted | Es muss bei jedem Steuergerätelauf eine periodische Überprüfung der Signaturen aller programmierbaren Softwareeinheiten durchgeführt werden (siehe auch Systemlastenheft [LH 1000 1096] "Fahrzeug Security Client Security Module", Funktion F71). | A periodic check of the signatures of all programmable software units shall be executed at every control unit run (see also system requirements specification [LH 1000 1096] "Vehicle Security Client Security Module", function F71). | functional | Requirement | Anforderung | open | NEO Comment: more details needed, current architecture would be overloaded by this requirement -> BMW has to REDUCE this requirement SEO Comment: Minimum period to be defined by BMW. Applicable for sweeping technologies SW, and normal SW as well. Slow periodicity, runs in the background. | akzeptiert / agreed |  | Fahmy |  |  | tbd | zu bewerten / to evaluate |  |  | E/E (EA-441) | Yes | CCU-6369 CCU-6405 CCU-575 CCU-21474 | Yes | SYQT (ENG.10) |  |  | N/A |  |  | Open
7386 |  | Deleted | Die periodische Signaturprüfung muss so implementiert werden, dass diese in einem Wachzyklus des Steuergeräts beendet werden kann. Der Ablauf darf nicht durch äußere Einwirkungen abgebrochen, verlängert oder neu gestartet werden können. Mögliche Einschränkungen durch die verfügbaren Ressourcen (Laufzeit, Speicher) müssen mit der BMW Fachstelle „Bordnetz Architektur Antrieb“ abgestimmt werden. | The periodic signature check shall be implemented such that it can be completed in one guard cycle of the control unit. The process may not be canceled, extended or restarted by external actions. Possible restrictions through available resources (runtime, memory) shall be agreed with the BMW specialist department „E/E Architecture Powertrain". | functional | Requirement | Anforderung | open | Pana Comment: depending on guard cycle NEO Comment: urgent discussion with BMW about details and constraints needed. -> MUST be reduced ! SEO Comment: What happens if the amount of SW to verify is too high? May be continued after a restart. | akzeptiert / agreed | depending on guard cycle | Fahmy |  |  | tbd | zu bewerten / to evaluate |  |  | E/E (EA-441) | Yes | CCU-6369 CCU-6405 CCU-575 CCU-21474 | Yes | SYQT (ENG.10) |  |  | N/A |  |  | Open
7389 |  | Deleted | Bei einer fehlerhaften Überprüfung der Signatur einer Softwareeinheit muss ein dedizierter Fehlerspeichereintrag erfolgen. | In case of a faulty signature check of a software unit a dedicated error memory entry shall be performed. | functional | Requirement | Anforderung | open | NEO Comment: details missing (FreezeFrame?) SEO Comment: Does that mean the SWE stays active? Yes | akzeptiert / agreed |  | Fahmy |  |  | tbd | zu bewerten / to evaluate |  |  | E/E (EA-441) | Yes | CCU-6369 CCU-6405 CCU-575 CCU-21474 | Yes | SYQT (ENG.10) |  |  | N/A |  |  | Open
7390 |  | Deleted | Im Steuergerät muss ein mindestens 5-stufiger, manipulationssicherer und nach dem FIFO-Prinzip organisierter Historienspeicher umgesetzt werden. | A history memory with at least 5-stages, manipulation-secure and organized according to the FIFO-principle shall be implemented in the control unit. | non functional | Requirement | Anforderung | open |  | akzeptiert / agreed |  | Fahmy |  |  | tbd | zu bewerten / to evaluate |  |  | E/E (EA-441) | Yes |  | Under review | Review |  |  | N/A |  |  | Open
7391 |  | Deleted | Im Historienspeicher müssen jeweils die 4 niederwertigsten Bytes des berechneten Hashwertes der im Steuergerät programmierten Softwareeinheiten, sowie das Prüfergebnis der Signaturprüfung abgelegt werden. | The 4 least-significant bytes of the computed hash value of the software units programmed in the control unit as well as the test result of the signature check shall be stored in the history memory. | functional | Requirement | Anforderung | open | NEO Comment: The "Historienspeicher" was dropped by BWM, written evidence is missing | akzeptiert / agreed |  | Fahmy |  |  | tbd | zu bewerten / to evaluate |  |  | E/E (EA-441) | No |  | Yes | Review |  |  | N/A |  |  | Open
7392 |  | Deleted | Die zyklische Signaturprüfung muss alle Änderungen von programmierbaren Softwareeinheiten in der Applikation überwachen. Ein neuer Eintrag im Historienspeicher (FiFo) muss bei jeder erkannten Änderung einer programmierbaren Softwareeinheit erfolgen. | The cyclic signature check shall monitor all changes of programmable software units in the application. A new entry in the history memory (FiFo) shall be entered at every recognized change of a programmable software unit. | functional | Requirement | Anforderung | open | NEO Comment: The "Historienspeicher" was dropped by BWM, written evidence is missing | akzeptiert / agreed |  | Fahmy |  |  | tbd | zu bewerten / to evaluate |  |  | E/E (EA-441) | Yes | CCU-910 | Yes | SYQT (ENG.10) |  |  | N/A |  |  | Open
7393 |  | Deleted | Der Historienspeicher muss über den Diagnosejob „$22, 4048“ auslesbar sein. | The history memory shall be readable via the diagnostics job „$22, 4048". | non functional | Requirement | Anforderung | open |  | akzeptiert / agreed |  | Fahmy |  |  | tbd | zu bewerten / to evaluate |  |  | E/E (EA-441) | No |  | Under review | Review |  |  | N/A |  |  | Open
7394 |  | Not Changed |  | Personalization, individualization, adaption | N/A | Heading | Information | accepted | Pana Comment: Internaly marked as N/A SEO Comment: [Carre 15.03.2017] BMW Feedback on March 08: PIA not requested anymore | akzeptiert / agreed | Internaly marked as N/A | N/A |  | G08 I20 | CCUBK | nicht zu bewerten / not to evaluate |  |  | E/E (EA-441) | No |  | No | Review |  |  | N/A |  |  | Open
7395 | CCUGEN5IP-410 | Not Changed |  | PIA client | N/A | Heading | Information | accepted | Pana Comment: Internaly marked as N/A SEO Comment: [Carre 15.03.2017] BMW Feedback on March 08: PIA not requested anymore | akzeptiert / agreed | Internaly marked as N/A | N/A |  | G08 I20 | CCUBK | nicht zu bewerten / not to evaluate |  |  | E/E (EA-441) | No |  | No | Review |  |  | N/A |  |  | Open
7396 | CCUGEN5IP-410 CCUGEN5IP-371 | Not Changed | Die Anforderungen aus dem [LH 1012 1241] "PIA Allgemein" müssen angewendet werden. | The requirements from [LH 1012 1241] "PIA Allgemein" shall be used. | non functional | Requirement | Anforderung | partly accepted | 20200728_LD: PIA related can be partly accepted as we do BAC integration but no test expectation to Pana. BMW is responsible for functionality and test. So I cannot accept it as rejected. Also we have CR-410 for PIA BAC integration. 20200310 AB: CW10'20 Workshop not applicable to PANA Change Pana Status to Reject 26.6.2019:caykaben PIA concept is informed verbally to Panasonic Pana Comment: [Carre response] Only one version (V3) is available at Panasonic, what do you mean? [Carre 15.03.2017] BMW Feedback on March 08: PIA not requested anymore NEO Comment: CCU does not support PIA SEO Comment: [Carre response] Only one version (V3) is available at Panasonic, what do you mean? [Carre 15.03.2017] BMW Feedback on March 08: PIA not requested anymore | akzeptiert mit Einschränkungen / partly agreed | 20200728_LD: PIA related can be partly accepted as we do BAC integration but no test expectation to Pana. BMW is responsible for functionality and test. | Singh | Software | G08 I20 | CCUBK | akzeptiert / accepted | 20210520-Denning & Bannasarn: Anforderung tested via linked CR-371 and CR-410. 20180705_Dietz: If confirmation of BMW has been agreed upon, comment is ok |  | E/E (EA-441) | Yes | CCU-937 CCU-10499 CCU-16868 CCU-21531 CCU-22122 CCU-23827 CCU-23870 CCU-5616 CCU-538 CCU-7730 CCU-6281 CCU-8804 CCU-10503 CCU-21440 CCU-26296 CCU-21723 CCU-21771 CCU-25484 CCU-26990 CCU-27341 CCU-27791 | Yes | Review | 04.02.2021 RM: Agreed with SE that requirements can be reviewed as they are not functional. LH documents are mentioned as support. 20200728_LD: PIA related can be partly accepted as we do BAC integration but no test expectation to Pana. BMW is responsible for functionality and test. | Fully covered | Partly Implemented | Implemented |  | Partly Implemented
7397 | CCUGEN5IP-410 CCUGEN5IP-371 | Not Changed | Die Anforderungen aus dem [LH 1000 1079] "PIA Funktionen" müssen angewendet werden. | The requirements from [LH 1000 1079] "PIA Funktionen" shall be used. | non functional | Requirement | Anforderung | partly accepted | 20200728_LD: PIA related can be partly accepted as we do BAC integration but no test expectation to Pana. BMW is responsible for functionality and test. So I cannot accept it as rejected. Also we have CR-410 for PIA BAC integration. 20200310 AB: CW10'20 Workshop not applicable to PANA Change Pana Status to Reject 26.6.2019:caykaben PIA concept is informed verbally to Panasonic Pana Comment: [Carre response] Only one version (V4) is available at Panasonic, what do you mean? [Carre 15.03.2017] BMW Feedback on March 08: PIA not requested anymore NEO Comment: CCU does not support PIA SEO Comment: [Carre response] Only one version (V4) is available at Panasonic, what do you mean? [Carre 15.03.2017] BMW Feedback on March 08: PIA not requested anymore | akzeptiert mit Einschränkungen / partly agreed | 20200728_LD: PIA related can be partly accepted as we do BAC integration but no test expectation to Pana. BMW is responsible for functionality and test. | Singh | Software | G08 I20 | CCUBK | akzeptiert / accepted | 20210520-Denning & Bannasarn: Anforderung tested via linked CR-371 and CR-410. 20180705_Dietz: If confirmation of BMW has been agreed upon, comment is ok |  | E/E (EA-441) | Yes | CCU-937 CCU-10499 CCU-16868 CCU-21531 CCU-22122 CCU-23827 CCU-23870 CCU-5616 CCU-538 CCU-7730 CCU-6281 CCU-8804 CCU-10503 CCU-21440 CCU-26296 CCU-21723 CCU-21771 CCU-25484 CCU-26990 CCU-27341 CCU-27791 | Yes | Review | 04.02.2021 RM: Agreed with SE that requirements can be reviewed as they are not functional. LH documents are mentioned as support. 20200728_LD: PIA related can be partly accepted as we do BAC integration but no test expectation to Pana. BMW is responsible for functionality and test. | Fully covered | Partly Implemented | Implemented |  | Partly Implemented
7398 | CCUGEN5IP-410 CCUGEN5IP-371 | Not Changed | Die Anforderungen aus dem [LH 1000 1077] "PIA Client" müssen angewendet werden. | The requirements from [LH 1000 1077] "PIA Client" shall be used. | non functional | Requirement | Anforderung | partly accepted | 20200728_LD: PIA related can be partly accepted as we do BAC integration but no test expectation to Pana. BMW is responsible for functionality and test. So I cannot accept it as rejected. Also we have CR-410 for PIA BAC integration. 20200310 AB: CW10'20 Workshop not applicable to PANA Change Pana Status to Reject Pana Comment: [Carre response] Only one version (V11) is available at Panasonic, what do you mean? [Carre 15.03.2017] BMW Feedback on March 08: PIA not requested anymore NEO Comment: CCU does not support PIA SEO Comment: [Carre response] Only one version (V11) is available at Panasonic, what do you mean? [Carre 15.03.2017] BMW Feedback on March 08: PIA not requested anymore NEO 6.6.2019: PIA again valid for recuperation | akzeptiert mit Einschränkungen / partly agreed | 20200728_LD: PIA related can be partly accepted as we do BAC integration but no test expectation to Pana. BMW is responsible for functionality and test. | Singh | Software | G08 I20 | CCUBK | akzeptiert / accepted | 20210520-Denning & Bannasarn: Anforderung tested via linked CR-371 and CR-410. 20180705_Dietz: If confirmation of BMW has been agreed upon, comment is ok |  | E/E (EA-441) | Yes | CCU-937 CCU-10499 CCU-16868 CCU-21531 CCU-22122 CCU-23827 CCU-23870 CCU-5616 CCU-538 CCU-7730 CCU-6281 CCU-8804 CCU-10503 CCU-21440 CCU-26296 CCU-21723 CCU-21771 CCU-25484 CCU-26990 CCU-27341 CCU-27791 | Yes | Review | 04.02.2021 RM: Agreed with SE that requirements can be reviewed as they are not functional. LH documents are mentioned as support. 20200728_LD: PIA related can be partly accepted as we do BAC integration but no test expectation to Pana. BMW is responsible for functionality and test. | Fully covered | Partly Implemented | Implemented |  | Partly Implemented
7399 |  | Not Changed |  | Communication technologies | N/A | Heading | Information | accepted | Internaly marked as N/A | akzeptiert / agreed | Internaly marked as N/A | N/A |  | G08 I20 | CCUBK | nicht zu bewerten / not to evaluate |  |  | E/E (EA-441) | No |  | No | Review |  |  | N/A |  |  | Open
14248 |  | Not Changed |  | E-E communication | N/A | Heading | Information | accepted | Internaly marked as N/A | akzeptiert / agreed | Internaly marked as N/A | N/A |  | G08 I20 | CCUBK |  |  |  | E/E (EA-441) | No |  | No | Review |  |  | N/A |  |  | Open
14249 | CCUGEN5IP-120 CCUGEN5IP-371 | Not Changed | Die Anforderungen aus dem [LH 10000235] "Bordnetz-Kommunikation" und die darin referenzierten Anlagen müssen umgesetzt werden. | The requirements from [LH 10000235] "Bordnetz-Kommunikation" and the systems referenced in that shall be applied. | non functional | Requirement | Anforderung | accepted | Pana Comment: [Lokesh Devaraj; 15 Jan 2018] - CR offered to BMW. Awaiting for CR confirmation. No development until CR confirmation. NEO Comment: document not well elicitated | akzeptiert / agreed |  | Singh | Software | G08 I20 | CCUBK | zu bewerten / to evaluate |  |  | E/E (EA-441) | No |  | Yes | Review |  | Partly covered | SYR_EPIC_N/A |  |  | Open
23322 | CCUGEN5IP-120 CCUGEN5IP-371 | Not Changed | Die Anforderungen aus dem [LH 10224609] "Funktionsschnittstellen" und die darin referenzierten Anlagen müssen umgesetzt werden. | The requirements from [LH 10224609] "Funktionsschnittstellen" and the systems referenced in that shall be applied. | non functional | Requirement | Anforderung | accepted | [SE Doerr 2020.02.10] The specifications is generally implemented. The Qualifiers are defined and implemented with BMW counterparts. The naming is done by BMW counterparts. NEO Comment: document not well elicitated | akzeptiert / agreed | [SE Doerr 2020.02.10] The specifications is generally implemented. The Qualifiers are defined and implemented with BMW counterparts. The naming is done by BMW counterparts. | Singh | Software | G08 I20 | CCUBK | zu bewerten / to evaluate |  |  | E/E (EA-441) | No |  | Yes | Review | [AB 20200211] The attribute A_Verification_Specification_Status is set to "Fully covered" because: (A_Verification_Measure= Review) & (A_Overall_Implementation_Status = Fully implemented) | Fully covered | Fully Implemented | Implemented |  | Fully Implemented
14250 |  | Deleted | Alle Signale, die in den für die I-Stufe gültigen Nachrichtenkataloge für die Kommunikationsbusse des Steuergeräts aufgeführt sind, müssen an den darin spezifizierten Framepositionen implementiert werden. | All signals from all the message catalogs for all communication busses of the ECU valid for the I-level shall be implemented at the frame positions specified therein. | non functional | Requirement | Anforderung | open |  | akzeptiert / agreed |  | Kaben |  |  | tbd | zu bewerten / to evaluate |  |  | E/E (EA-441) | No |  | Under review | Review |  |  | N/A |  |  | Open
14251 | CCUGEN5IP-120 | Not Changed | Die Signalweitergabe zwischen Bussen und Funktionen muss dokumentiert werden. | The signal flow through the ECU from bus level to function shall be documented. | non functional | Requirement | Anforderung | accepted | Pana Comment: [Lokesh Devaraj; 15 Jan 2018] - CR offered to BMW. Awaiting for CR confirmation. No development until CR confirmation. NEO Comment: process requirement | akzeptiert / agreed |  | Singh | Software | G08 I20 | CCUBK | zu bewerten / to evaluate |  |  | E/E (EA-441) | No |  | Yes | Review |  | Fully covered | Fully Implemented | Implemented |  | Fully Implemented
24756 | CCUGEN5IP-120 | Not Changed |  | Implementation BMW message catalog | non functional | Information | Information | accepted |  | akzeptiert / agreed | agreed as information/heading | Singh | Software | G08 I20 | CCUBK |  |  |  | E/E (EA-441) | Yes |  | No | Review |  |  | SYR_EPIC_N/A |  |  | Open
24757 | CCUGEN5IP-356 | Not Changed | Der Zeitraum zwischen Auslieferung des maschinenlesbaren Nachrichtenkatalogs bis zur Erstellung einer lauffähigen Steuergeräte-Software mit dem Kommunikationsumfang gemäß Nachrichtenkatalog orientiert sich an der generischen Planung und muss mit dem zuständigen BMW-Verwantwortlichen abgestimmt sein. | The period between the delivery of the machine-readable message catalog and the creation of an executable ECU software with the scope of communication according to the message catalog is based on the generic planning and must be coordinated with the responsible BMW person responsible. | non functional | Requirement | Anforderung | partly accepted | Leuwer: also depends on requested re-deliveries which may interfere with feature development. 22.09.2020: Message catalogue updates depends on requested re-deliveries which may interfere with feature development. | akzeptiert mit Einschränkungen / partly agreed | 22.09.2020: Message catalogue updates depends on requested re-deliveries which may interfere with feature development. | Singh | Software | G08 I20 | CCUBK |  |  |  | E/E (EA-441) | No |  | Yes | Review | The requirement is about NK delivery planning. Currently BMW is delivering the NK to Integration team. | Partly covered | Fully Implemented | Implemented |  | Fully Implemented
24758 | CCUGEN5IP-356 | Deleted | Der I-Stufen-spezifische Nachrichtenkatalog wird als menschenlesbare Dokumentation (Nachrichtenkatalog) und zusätzlich als maschinenlesbare XML-Dateien (Autosar XML) vom Auftraggeber zur Verfügung gestellt. | The I-level specific message catalog is provided as a human-readable documentation ( message catalog ) and also as a machine-readable XML files (AUTOSAR XML ) by the client. | non functional | Information | Information | open | [Lokesh Devaraj; 15 Jan 2018] - CR evaluation is in Progress | akzeptiert / agreed |  | Renoj | Software | G08 I20 | CCUBK |  |  |  | E/E (EA-441) | No |  | No | Review |  |  | SYR_EPIC_N/A |  |  | Open
14252 |  | Not Changed |  | BMW software interface of the COM function | N/A | Heading | Information | accepted | Internaly marked as N/A | akzeptiert / agreed | Internaly marked as N/A | N/A |  | G08 I20 | CCUBK |  |  |  | E/E (EA-441) | No |  | No | Review |  |  | N/A |  |  | Open
14253 |  | Not Changed | Der folgende Abschnitt beschreibt die Software-Schnittstelle für die KOM-Funktion in der RTE, die von der BMW und Zulieferersoftware benötigte Variablen zur Verfügung stellt. | The following section describes the software interface for the COM function in the RTE, which provides the variables required by the BMW and supplier software. | N/A | Information | Information | accepted | Internaly marked as N/A | akzeptiert / agreed | Internaly marked as N/A | Singh | Software | G08 I20 | CCUBK |  |  |  | E/E (EA-441) | No |  | No | Review |  |  | SYR_EPIC_N/A |  |  | Open
14254 |  | Not Changed |  | Useful signal | N/A | Heading | Information | accepted | Internaly marked as N/A | akzeptiert / agreed | Internaly marked as N/A | N/A |  | G08 I20 | CCUBK |  |  |  | E/E (EA-441) | No |  | No | Review |  |  | N/A |  |  | Open
14255 | CCUGEN5IP-371 | Not Changed | Für alle Signale muss ein Messpunkt V_S_<Bus>_<Signal> bereitgestellt werden. | A measuring point V_S_<Bus>_<Signal> is to be provided for all signals. | non functional | Requirement | Anforderung | rejected | [SE Doerr 2020.02.10] There is no need to follow exactly the requirement, since the RTE names fro COM, busses and APPL signals came all from BMW. BMW define the RTE signal names to share the measurements in the A2L file. Internally PANA has an order system similar to the proposal from KLH. PANA shows the measuring data on RTE for customer and on demand on XCP for log. PANA uses the format g_x for in - out- and rlt signals and ClusternameParam to show parameters. SEO Comment: Duplicate to 7676 | nicht akzeptiert / not agreed | [SE Doerr 2020.02.10] There is no need to follow exactly the requirement, since the RTE names fro COM, busses and APPL signals came all from BMW. BMW define the RTE signal names to share the measurements in the A2L file. Internally PANA has an order system similar to the proposal from KLH. PANA shows the measuring data on RTE for customer and on demand on XCP for log. PANA uses the format g_x for in - out- and rlt signals and ClusternameParam to show parameters. | Singh | Software | G08 I20 | CCUBK | zu bewerten / to evaluate |  |  | E/E (EA-441) | No | CCU-5616 CCU-538 CCU-7730 CCU-6281 CCU-8804 CCU-10499 CCU-10503 CCU-16868 | Under review | Review |  |  | Fully Implemented |  |  | Fully Implemented
14256 | CCUGEN5IP-120 CCUGEN5IP-371 | Not Changed | für alle Signale muss eine Variable in der RTE als Schnittstelle zwischen KOM-Funktion und Applikationssoftware bereitgestellt werden, deren (AUTOSAR) Short Name der folgenden Konvention entspricht: - Grundlage ist der Kurzname aus dem Nachrichtenkatalog - erster Buchstabe ist groß - Buchstaben, die auf einen Unterstrich folgen sind groß, die ursprünglichen Unterstriche entfallen. | A variable is to be provided for all signals in the RTE as interface between COM function and application software. The (AUTOSAR) short name of this variable corresponds to the following convention: - It is based on the short name in the message catalog - The first letter is a capital letter - Letters following an underscore are capital letters. Original underscores are omitted | non functional | Requirement | Anforderung | accepted | Pana Comment: [Lokesh Devaraj; 15 Jan 2018] - CR offered to BMW. Awaiting for CR confirmation. No development until CR confirmation. SEO Comment: Duplicate to 7677 | akzeptiert / agreed |  | Singh | Software | G08 I20 | CCUBK | zu bewerten / to evaluate |  |  | E/E (EA-441) | No | CCU-917 CCU-5616 CCU-538 CCU-7730 CCU-6281 CCU-8804 CCU-10499 CCU-10503 CCU-16868 | Yes | Review | Based on the Maping information between COM Signal and BMW SW-C or Panasonic SW-C if the port connections exists is to be verified. Integration Team : Script to ensure there are no unconnected ports ENG08: Pre Check test case for port maping. | Fully covered | Fully Implemented | Implemented |  | Fully Implemented
24759 | CCUGEN5IP-356 | Not Changed | Wenn der Signalname aus dem Nachrichtenkatalog bereits im Format Camel Case vorliegt, dann kann dieser als Variable in der RTE übernommen werden. | If the signalname mentioned in the message cataloge has the format of camelcase the variable can be used in the RTE. | non functional | Information | Information | accepted | [Lokesh Devaraj; 15 Jan 2018] - CR evaluation is in progress | akzeptiert / agreed |  | Singh | Software | G08 I20 | CCUBK |  |  |  | E/E (EA-441) | No |  | No | Review |  |  | SYR_EPIC_N/A |  |  | Open
24760 | CCUGEN5IP-120 | Not Changed | Eine Trennung von Modul, Einheit, physikalischem Wert etc. durch Unterstriche ist dort erlaubt, wo AUTOSAR (SW Modeling Guide, AI Table) eine entsprechende Trennung erlaubt. | A separation of module, physical value, etc. via underscores is permitted, where AUTOSAR (SW Modeling Guide, AI table) allows a respective separation. | non functional | Information | Information | accepted | [Lokesh Devaraj; 15 Jan 2018] - CR offered to BMW. Awaiting for CR confirmation. No development until CR confirmation. | akzeptiert / agreed |  | Singh | Software | G08 I20 | CCUBK |  |  |  | E/E (EA-441) | No |  | No | Review |  |  | SYR_EPIC_N/A |  |  | Open
14257 |  | Not Changed | Aus den Regeln in EE_Infrastruktur_1959 ergibt sich eine CamelCase-Notation für die Short Names, die mit den Anforderungen im Kapitel 6.1 aus AUTOSAR SW-C and System Modeling Guide V2.0.0 R4.0 Rev 1 kompatibel ist. Hier werden Unterstriche in Short Names explizit verboten (TR_SWNR_0003). Beispiel: Nachrichtenkatalog: ST_CON_VEH Short Name: StConVeh Messpunkt: V_S_CANFA_StConVeh | The rules in EE_Infrastruktur_1959 result in a CamelCase notation for short names, which is compatible with the requirements in section 6.1 in AUTOSAR SW-C and the System Modeling Guide V2.0.0 R4.0, rev 1. Here underscores are strictly prohibited in short names (TR_SWNR_0003). Example: Message catalog: ST_CON_VEH Short name: StConVeh Measuring point: V_S_CANFA_StConVeh | non functional | Information | Information | accepted | Internaly marked as N/A [KF 25Feb2019] Changed to "Information" object. | akzeptiert / agreed | Internaly marked as N/A | Singh | Software | G08 I20 | CCUBK |  |  |  | E/E (EA-441) | No | CCU-5616 CCU-538 CCU-7730 CCU-6281 CCU-8804 CCU-10499 CCU-10503 CCU-16868 | No | Review |  |  | Fully Implemented |  |  | Fully Implemented
14258 | CCUGEN5IP-120 | Not Changed | Bei Signalen, die redundant auf mehreren Bussen empfangen werden, muss das primäre Signal den ursprünglichen Signalnamen behalten. | In the case of signals, which are redundantly received on several buses, the primary signal shall contain the original signal name. The redundantly received signal shall be marked with a "red" postfix. | non functional | Requirement | Anforderung | accepted | Pana Comment: [Lokesh Devaraj; 15 Jan 2018] - CR offered to BMW. Awaiting for CR confirmation. No development until CR confirmation. NEO Comment: no meaning for CCU | akzeptiert / agreed |  | Singh | Software | G08 I20 | CCUBK | zu bewerten / to evaluate |  |  | E/E (EA-441) | No | CCU-5616 CCU-538 CCU-7730 CCU-6281 CCU-8804 CCU-10499 CCU-10503 CCU-16868 | Yes | Review | [AB 20191203] The attribute A_Verification_Specification_Status is set to "Fully covered" beacuse: (A_Verification_Measure= Review) & (A_Overall_Implementation_Status = Fully implemented) & (A_Overall_Implementation_Status it's populated by the status of the linked EPIC or SYR) | Fully covered | Fully Implemented | Implemented |  | Fully Implemented
24761 | CCUGEN5IP-356 | Not Changed | Ein redundant empfangenes Signal muss mit einem Postfix "Red" gekennzeichnet werden. | In the case of signals, which are redundantly received on several buses, the primary signal shall contain the original signal name. The redundantly received signal shall be marked with a "red" postfix. | non functional | Requirement | Anforderung | rejected | [Lokesh Devaraj; 15 Jan 2018] - CR evaluation is in progress Renoj , 05.02.2020 : No meaning in CCU for this requirement as only CAN-FD is present in CCU. Also BMW NK team is not using this convention. | nicht akzeptiert / not agreed | Pana RS, 05.02.2020 : No meaning in CCU for this requirement as only CAN-FD is present in CCU. Also BMW NK team is not using this convention. | Singh | Software | G08 I20 | CCUBK |  |  |  | E/E (EA-441) | No |  | Under review | Review |  |  | SYR_EPIC_N/A |  |  | Open
14259 |  | Deleted | Sollte die Zuordnung von primärem und redundantem Signal im Nachrichtenkatalog nicht eindeutig beschrieben sein, ist diese mit BMW zu klären. | If the assignment of primary and redundant signal is not clearly described in the message catalog, this shall be clarified with BMW. | non functional | Requirement | Anforderung | open | NEO Comment: process requirement | akzeptiert / agreed |  | Kaben |  |  | tbd | zu bewerten / to evaluate |  |  | E/E (EA-441) | No | CCU-5616 CCU-538 CCU-7730 CCU-6281 CCU-8804 CCU-10499 CCU-10503 CCU-16868 | Under review | Review |  |  | N/A |  |  | Open
14260 | CCUGEN5IP-120 | Not Changed | Beispiel: Nachrichtenkatalog REIN_GRDT Short Name: ReinGrdtRed Messpunkt: V_S_CANFA_ ReinGrdtRed | Example: Message catalog REIN_GRDT Short name: ReinGrdtRed Measuring point: V_S_CANFA_ ReinGrdtRed | N/A | Information | Information | accepted | Internaly marked as N/A [Lokesh Devaraj; 15 Jan 2018] - CR offered to BMW. Awaiting for CR confirmation. No development until CR confirmation. | akzeptiert / agreed | Internaly marked as N/A | Singh | Software | G08 I20 | CCUBK |  |  |  | E/E (EA-441) | No | CCU-5616 CCU-538 CCU-7730 CCU-6281 CCU-8804 CCU-10499 CCU-10503 CCU-16868 | No | Review |  |  | Fully Implemented |  |  | Fully Implemented
24762 | CCUGEN5IP-356 | Not Changed | Alle Signale müssen bei der Initialisierung laut Lastenheft Funktionsschnittstellen [LH 10224609] mit "Signal_unbefuellt" belegt werden. | During initialization according to Lastenheft Funktionsschnittstellen [LH 10224609] all signals shall be assigned with "Signal_unbefuellt"(signal unfilled). | non functional | Requirement | Anforderung | accepted | [Satish Singh ]This requirement shall be set partially impmented as the initialization values can be other the FF also. | akzeptiert / agreed | [Satish Singh ]This requirement shall be set partially impmented as the initialization values can be other the FF also. | Singh | Software | G08 I20 | CCUBK |  |  |  | E/E (EA-441) | No |  | Yes | Review | 04022021 RM: Changed to review as agreed with the SE. this is a non functional requirement and cannot be tested by SW tests. | Fully covered | SYR_EPIC_N/A |  |  | Open
14261 |  | Deleted | Alle Signale müssen bei der Initialisierung mit dem im Nachrichtenkatalog angegebenen "Initialwert" belegt werden. | During initialization all signals shall be assigned with "Initialwert" (initial value) from message catalogue. | non functional | Requirement | Anforderung | open |  | akzeptiert / agreed |  | Kaben |  |  | tbd | zu bewerten / to evaluate |  |  | E/E (EA-441) | No | CCU-5616 CCU-538 CCU-7730 CCU-6281 CCU-8804 CCU-10499 CCU-10503 CCU-16868 | Under review | Review |  |  | N/A |  |  | Open
14262 |  | Deleted | Ist im Nachrichtenkatalog kein "Initialwert" angegeben, muss laut Lastenheft Funktionsschnittstellen [LH 1022 4609] "Signal unbefüllt" verwendet werden. | Is in message catalogue not a "Initialwert" (initial value) specified, then according to [LH 1022 4609], "signal not populated" shall be used. | non functional | Requirement | Anforderung | open |  | akzeptiert / agreed |  | Kaben |  |  | tbd | zu bewerten / to evaluate |  |  | E/E (EA-441) | No | CCU-5616 CCU-538 CCU-7730 CCU-6281 CCU-8804 CCU-10499 CCU-10503 CCU-16868 | Under review | Review |  |  | N/A |  |  | Open
14263 | CCUGEN5IP-120 | Not Changed | "Signal unbefuellt" hat die gleiche Codierung wie bisher "Signal ungültig": Alle Bits sind '1'. | "Signal_unbefuellt" (signal unfilled) has the same coding as previously "signal invalid": All bits are '1'. | N/A | Information | Information | accepted | Internaly marked as N/A [Lokesh Devaraj; 15 Jan 2018] - CR offered to BMW. Awaiting for CR confirmation. No development until CR confirmation. | akzeptiert / agreed | Internaly marked as N/A | Singh | Software | G08 I20 | CCUBK |  |  |  | E/E (EA-441) | No | CCU-5616 CCU-538 CCU-7730 CCU-6281 CCU-8804 CCU-10499 CCU-10503 CCU-16868 | No | Review |  |  | Fully Implemented |  |  | Fully Implemented
14264 |  | Deleted | Abweichende Vorgaben müssen mit dem BMW-Verantwortlichen abgestimmt und dokumentiert werden. | Deviations are to be agreed with the person responsible at BMW, and shall be respectively documented. | non functional | Requirement | Anforderung | open | NEO Comment: process requirement | akzeptiert / agreed |  | Kaben |  |  | tbd | zu bewerten / to evaluate |  |  | E/E (EA-441) | No | CCU-5616 CCU-538 CCU-7730 CCU-6281 CCU-8804 CCU-10499 CCU-10503 CCU-16868 | Under review | Review |  |  | N/A |  |  | Open
14265 |  | Not Changed | Signalinhalte dürfen nur bei Empfang der zugehörigen Nachricht aktualisiert werden. | Signal contents shall only be updated on receipt of the corresponding message. | non functional | Requirement | Anforderung | accepted | SEO Comment: Duplicate to 7682 | akzeptiert / agreed |  | Singh | Software | G08 I20 | CCUBK | zu bewerten / to evaluate |  |  | E/E (EA-441) | No | CCU-5445 CCU-5616 CCU-538 CCU-7730 CCU-6281 CCU-8804 CCU-10499 CCU-10503 CCU-16868 | Yes | SWQT (ENG.8) | [20200309 AB] the link to the SWR is defined in the A_Verification_Criteria. In measurement report shows that these SWR have more than 1 TC https://svn-bmw03-pais.eu.panasonic.com/BMW03_CCU_DOC/Common/WorkSpace/MAN.06_Measurement/MAN.06_MeasurementReport/BMW03-MeasurementReport-ENG-Processes.xlsm | Fully covered | Fully Implemented | Implemented |  | Fully Implemented
14266 |  | Not Changed | Signalinhalte, die über einen Bus empfangen werden, dürfen nicht übernommen werden, solange ein bereits defektentprellter Fehler nicht heilentprellt ist. | Signal contents, which are received via bus shall not be applied, as long as an already defect-debounced error is not healing-debounced. | functional | Requirement | Anforderung | accepted | NEO Comment: PANA cannot affect this, because this is handled by AUTOSAR completly | akzeptiert / agreed |  | Singh | Software | G08 I20 | CCUBK | zu bewerten / to evaluate |  |  | E/E (EA-441) | Yes | CCU-917 CCU-6397 CCU-3575 CCU-1280 CCU-943 CCU-915 CCU-17770 CCU-5616 CCU-538 CCU-7730 CCU-6281 CCU-8804 CCU-10499 CCU-10503 CCU-16868 CCU-3014 CCU-21576 | Yes | SWQT (ENG.8) |  | Partly covered | Fully Implemented | Implemented |  | Fully Implemented
14267 |  | Not Changed | Die KOM-Funktion darf keinen weiteren Einfluss auf Signalinhalte nehmen. | The COM function shall not have any further impact on signal contents. | non functional | Requirement | Anforderung | accepted |  | akzeptiert / agreed |  | Singh | Software | G08 I20 | CCUBK | zu bewerten / to evaluate |  |  | E/E (EA-441) | No | CCU-917 CCU-5616 CCU-538 CCU-7730 CCU-6281 CCU-8804 CCU-10499 CCU-10503 CCU-16868 | Yes | SWQT (ENG.8) | [20200309 AB] the link to the SWR is defined in the A_Verification_Criteria. In measurement report shows that these SWR have more than 1 TC https://svn-bmw03-pais.eu.panasonic.com/BMW03_CCU_DOC/Common/WorkSpace/MAN.06_Measurement/MAN.06_MeasurementReport/BMW03-MeasurementReport-ENG-Processes.xlsm | Partly covered | Fully Implemented | Implemented |  | Fully Implemented
14268 |  | Deleted |  | Quality signal | N/A | Heading | Information | open | Internaly marked as N/A | akzeptiert / agreed | Internaly marked as N/A | N/A |  |  | tbd |  |  |  |  | Yes |  | Under review | Review |  |  | N/A |  |  | Open
14269 |  | Deleted | Für alle Signale, die über einen Bus empfangen werden, muss ein Messpunkt V_Q_<Bus>_<Signal> für das Qualitätssignal bereitgestellt werden. Die Verwendung eines bereits existierenden Konzepts zur Bewertung der Signalqualität muss mit dem BMW-Verantwortlichen abgestimmt und entsprechend dokumentiert werden. | A measuring point V_Q_<Bus>_<Signal> shall be provided for the quality signal for all signals received via bus. The use of an already existing signal quality evaluation concept shall be agreed with the person responsible at BMW, and shall be respectively documented. | non functional | Requirement | Anforderung | open | SEO Comment: Duplicate to 7688 | akzeptiert / agreed |  | Kaben |  |  | tbd | zu bewerten / to evaluate |  |  | E/E (EA-441) | No | CCU-5616 CCU-538 CCU-7730 CCU-6281 CCU-8804 CCU-10499 CCU-10503 CCU-16868 | Under review | Review |  |  | N/A |  |  | Open
14270 |  | Deleted | Für alle Qualitätssignale muss eine Variable in der RTE als Schnittstelle zwischen KOM-Funktion und Applikationssoftware bereitgestellt werden, deren (AUTOSAR) Short Name der in EE_Infrastruktur_1959 definierten Konvention entspricht. Zusätzlich ist ein Präfix "Q" anzufügen.n | A variable is to be provided for all quality signals in the RTE as interface between COM function and application software. The (AUTOSAR) short name of this variable corresponds to the convention defined in EE_Infrastruktur_1959. In addition, prefix "Q" shall be added. | non functional | Requirement | Anforderung | open |  | akzeptiert / agreed |  | Kaben |  |  | tbd | zu bewerten / to evaluate |  |  | E/E (EA-441) | No | CCU-5616 CCU-538 CCU-7730 CCU-6281 CCU-8804 CCU-10499 CCU-10503 CCU-16868 | Under review | Review |  |  | N/A |  |  | Open
14271 |  | Deleted | Beispiel: Nachrichtenkatalog A-CAN: REIN_GRDT Short Name Qualitätssignal: QReinGrdt Messpunkt: V_Q_CANA_REIN_GRDT Nachrichtenkatalog FA-CAN: REIN_GRDT Short Name Qualitätssignal: QReinGrdtRed Messpunkt: V_Q_CANFA_REIN_GRDT | Example: A-CAN message catalog: REIN_GRDT Quality signal short name: QReinGrdt Measuring point: V_Q_CANA_REIN_GRDT FA-CAN message catalog: REIN_GRDT Quality signal short name: QReinGrdtRed Measuring point: V_Q_CANFA_REIN_GRDT | N/A | Information | Information | open | Internaly marked as N/A | akzeptiert / agreed | Internaly marked as N/A | Kaben | Software |  | tbd |  |  |  |  | No | CCU-5616 CCU-538 CCU-7730 CCU-6281 CCU-8804 CCU-10499 CCU-10503 CCU-16868 | Under review | Review |  |  | Fully Implemented |  |  | Fully Implemented
14272 |  | Not Changed |  | Naming conventions | N/A | Heading | Information | accepted | Internaly marked as N/A | akzeptiert / agreed | Internaly marked as N/A | N/A |  | G08 I20 | CCUBK |  |  |  | E/E (EA-441) | No |  | No | Review |  |  | N/A |  |  | Open
14273 |  | Deleted | Die in diesem Lastenheft definierten Namenskonventionen dienen als Grundlage für eine konkrete Plattform-spezifische Umsetzung. | The naming conventions defined in this requirements specification are used as basis for a concrete platform-specific environment. | N/A | Information | Information | open | Internaly marked as N/A | akzeptiert / agreed | Internaly marked as N/A | Kaben | Software |  | tbd |  |  |  |  | No | CCU-5616 CCU-538 CCU-7730 CCU-6281 CCU-8804 CCU-10499 CCU-10503 CCU-16868 | Under review | Review |  |  | Fully Implemented |  |  | Fully Implemented
14274 |  | Deleted | Werden die Vorgaben in ein bereits existierendes Konzept integriert, so müssen die Erweiterungen und Abweichungen mit dem BMW-Verantwortlichen abgestimmt und entsprechend dokumentiert werden. | If the specifications are integrated into an already existing concept, extensions and deviations shall be agreed with the person responsible at BMW, and shall be respectively documented. | non functional | Requirement | Anforderung | open | NEO Comment: process requirement | akzeptiert / agreed |  | Kaben |  |  | tbd | zu bewerten / to evaluate |  |  | E/E (EA-441) | No | CCU-5616 CCU-538 CCU-7730 CCU-6281 CCU-8804 CCU-10499 CCU-10503 CCU-16868 | Under review | Review |  |  | N/A |  |  | Open
14275 |  | Deleted | Dies betrifft alle in diesem Lastenheft existierenden IDs, die eine Vorgabe zu einer zu verwendenden Namenskonvention machen. | This refers to all IDs existing in this requirements specification, which define a specification regarding a naming convention to be used. | non functional | Requirement | Anforderung | open |  | akzeptiert / agreed |  | Kaben |  |  | tbd | zu bewerten / to evaluate |  |  | E/E (EA-441) | No | CCU-5616 CCU-538 CCU-7730 CCU-6281 CCU-8804 CCU-10499 CCU-10503 CCU-16868 | Under review | Review |  |  | N/A |  |  | Open
14276 | CCUGEN5IP-120 CCUGEN5IP-371 | Not Changed | Die Benennung von Labels muss nach folgenden Schemata erfolgen: <Speichertyp>_<Labeltyp>_<Bus>_<Nachricht>_<İberwachungstyp>_<Detail> <Speichertyp>_<Labeltyp>_<Bus>_<İberwachungstyp>_<Detail> <Speichertyp>_<Labeltyp>_<Bus>_<Komponente> <Speichertyp>_<Labeltyp>_<Bus> <Speichertyp>_<Labeltyp>_<Bus>_<Signal> <Speichertyp>_<Labeltyp>_<Detail> <Speichertyp>_<Labeltyp>_<Bus>_<Detail> | Labels shall be named according to the following scheme: <Memory type>_<Label type>_<Bus>_<Message>_<Monitoring type>_<Detail> <Memory type>_<Label type>_<Bus>_<Monitoring type>_<Detail> <Memory type>_<Label type>_<Bus>_<Component> <Memory type>_<Label type>_<Bus> <Memory type>_<Label type>_<Bus>_<Signal> <Memory type>_<Label type>_<Detail> <Memory type>_<Label type>_<Bus>_<Detail> | non functional | Requirement | Anforderung | rejected | [SE Doerr 2020.02.10] There is no need to follow exactly the requirement, since the RTE names fro COM, busses and APPL signals came all from BMW. BMW define the RTE signal names to share the measurements in the A2L file. Internally PANA has an order system similar to the proposal from KLH. PANA shows the measuring data on RTE for customer and on demand on XCP for log. PANA uses the format g_x for in - out- and rlt signals and ClusternameParam to show parameters. | nicht akzeptiert / not agreed | [SE Doerr 2020.02.10] There is no need to follow exactly the requirement, since the RTE names fro COM, busses and APPL signals came all from BMW. BMW define the RTE signal names to share the measurements in the A2L file. Internally PANA has an order system similar to the proposal from KLH. PANA shows the measuring data on RTE for customer and on demand on XCP for log. PANA uses the format g_x for in - out- and rlt signals and ClusternameParam to show parameters. | Singh | Software | G08 I20 | CCUBK | zu bewerten / to evaluate |  |  | E/E (EA-441) | No | CCU-5616 CCU-538 CCU-7730 CCU-6281 CCU-8804 CCU-10499 CCU-10503 CCU-16868 | Under review | Review |  |  | Fully Implemented | Not Implemented |  | Fully Implemented
14277 |  | Deleted | Abweichungen müssen mit BMW abgestimmt und dokumentiert werden. | Deviations shall be agreed with the person responsible at BMW, and shall be respectively documented. | non functional | Requirement | Anforderung | open | NEO Comment: process requirement | akzeptiert / agreed |  | Kaben |  |  | tbd | zu bewerten / to evaluate |  |  | E/E (EA-441) | No | CCU-5616 CCU-538 CCU-7730 CCU-6281 CCU-8804 CCU-10499 CCU-10503 CCU-16868 | Under review | Review |  |  | N/A |  |  | Open
14278 |  | Not Changed | Nach der ASAM MCD-2 MC Spezifikation in Version 1.6 müssen Labelnamen mit 128 Zeichen ohne Trennpunkt unterstützt werden. | According to the ASAM MCD-2 MC specification, version 1.6, label names with 128 characters without separating dots shall be supported. | non functional | Requirement | Anforderung | accepted | Internaly marked as N/A | akzeptiert / agreed | Internaly marked as N/A | Singh | Software | G08 I20 | CCUBK |  |  |  | E/E (EA-441) | No | CCU-5616 CCU-538 CCU-7730 CCU-6281 CCU-8804 CCU-10499 CCU-10503 CCU-16868 | Yes | Review | [AB 20191203] The attribute A_Verification_Specification_Status is set to "Fully covered" beacuse: (A_Verification_Measure= Review) & (A_Overall_Implementation_Status = Fully implemented) & (A_Overall_Implementation_Status it's populated by the status of the linked EPIC or SYR) | Fully covered | Fully Implemented | Implemented |  | Fully Implemented
14279 | CCUGEN5IP-120 | Not Changed | Die folgenden Abkürzungen für Speichertypen müssen in Labels verwendet werden: | The following memory type abbreviations shall be used in labels: | non functional | Requirement | Anforderung | accepted | Pana Comment: [Lokesh Devaraj; 15 Jan 2018] - CR offered to BMW. Awaiting for CR confirmation. No development until CR confirmation. NEO Comment: process requirement | akzeptiert / agreed |  | Singh | Software | G08 I20 | CCUBK | zu bewerten / to evaluate |  |  | E/E (EA-441) | No | CCU-5616 CCU-538 CCU-7730 CCU-6281 CCU-8804 CCU-10499 CCU-10503 CCU-16868 | Yes | Review | [AB 20191203] The attribute A_Verification_Specification_Status is set to "Fully covered" beacuse: (A_Verification_Measure= Review) & (A_Overall_Implementation_Status = Fully implemented) & (A_Overall_Implementation_Status it's populated by the status of the linked EPIC or SYR) | Fully covered | Fully Implemented | Implemented |  | Fully Implemented
24763 | CCUGEN5IP-356 | Not Changed |  |  | non functional | Requirement | Anforderung | accepted | [Lokesh Devaraj; 15 Jan 2018] - CR evaluation is in progress | akzeptiert / agreed |  | Singh | Software | G08 I20 | CCUBK |  |  |  | E/E (EA-441) | No | CCU-5616 CCU-538 CCU-7730 CCU-6281 CCU-8804 CCU-10499 CCU-10503 CCU-16868 | Yes | Review |  | Fully covered | Fully Implemented | Implemented |  | Fully Implemented
24764 | CCUGEN5IP-356 | Not Changed | <EE_Infrastruktur_31915>Abbildung:Speichertyp/ Figure: Memorytype | <EE_Infrastruktur_31915>Figure: Memorytype | non functional | Information | Information | accepted | [Lokesh Devaraj; 15 Jan 2018] - CR evaluation is in progress | akzeptiert / agreed |  | Singh | Software | G08 I20 | CCUBK |  |  |  | E/E (EA-441) | No |  | No | Review |  |  | SYR_EPIC_N/A |  |  | Open
14280 | CCUGEN5IP-120 | Not Changed | Die folgenden Abkürzungen für Labeltypen müssen in Labels verwendet werden: | The following label type abbreviations shall be used in labels: | non functional | Requirement | Anforderung | accepted | Pana Comment: [Lokesh Devaraj; 15 Jan 2018] - CR offered to BMW. Awaiting for CR confirmation. No development until CR confirmation. NEO Comment: process requirement | akzeptiert / agreed |  | Singh | Software | G08 I20 | CCUBK | zu bewerten / to evaluate |  |  | E/E (EA-441) | No | CCU-5616 CCU-538 CCU-7730 CCU-6281 CCU-8804 CCU-10499 CCU-10503 CCU-16868 | Yes | Review | [AB 20191203] The attribute A_Verification_Specification_Status is set to "Fully covered" beacuse: (A_Verification_Measure= Review) & (A_Overall_Implementation_Status = Fully implemented) & (A_Overall_Implementation_Status it's populated by the status of the linked EPIC or SYR) | Fully covered | Fully Implemented | Implemented |  | Fully Implemented
24765 | CCUGEN5IP-356 | Not Changed |  |  | non functional | Requirement | Anforderung | accepted |  | akzeptiert / agreed |  | Karadeniz | Software | G08 I20 | CCUBK |  |  |  | E/E (EA-441) | No | CCU-538 | Yes | Review |  | Fully covered | Fully Implemented | Implemented |  | Fully Implemented
24766 | CCUGEN5IP-356 | Not Changed | <EE_Infrastruktur_31920>Abbildung:Labeltyp/ Figure: Labeltype | <EE_Infrastruktur_31920>Figure: Labeltype | non functional | Information | Information | accepted | [Lokesh Devaraj; 15 Jan 2018] - CR evaluation is in progress | akzeptiert / agreed |  | Singh | Software | G08 I20 | CCUBK |  |  |  | E/E (EA-441) | No |  | No | Review |  |  | SYR_EPIC_N/A |  |  | Open
14281 | CCUGEN5IP-120 | Not Changed | Die folgenden Abkürzungen für Buskennzeichnungen müssen in Labels verwendet werden: | The following bus abbreviations shall be used in labels: | non functional | Requirement | Anforderung | accepted | Pana Comment: Missing CAN-FD Not a requirement, but information on the labels Meeting with BMW on 27.06.2016: Response confirmed - 16.09.2016: Will be accepted after CAN-FD is included change to information. Name of the CAN-FD not yet set at BMW. Topic closed [Lokesh Devaraj; 15 Jan 2018] - CR offered to BMW. Awaiting for CR confirmation. No development until CR confirmation. NEO Comment: process requirement SEO Comment: Missing CAN-FD | akzeptiert / agreed | Missing CAN-FD Not a requirement, but information on the labels Meeting with BMW on 27.06.2016: Response confirmed - 16.09.2016: Will be accepted after CAN-FD is included change to information. Name of the CAN-FD not yet set at BMW. Topic closed | Singh | Software | G08 I20 | CCUBK | zu bewerten / to evaluate |  |  | E/E (EA-441) | No | CCU-5616 CCU-538 CCU-7730 CCU-6281 CCU-8804 CCU-10499 CCU-10503 CCU-16868 | Yes | Review | [AB 20191203] The attribute A_Verification_Specification_Status is set to "Fully covered" beacuse: (A_Verification_Measure= Review) & (A_Overall_Implementation_Status = Fully implemented) & (A_Overall_Implementation_Status it's populated by the status of the linked EPIC or SYR) | Fully covered | Fully Implemented | Implemented |  | Fully Implemented
24767 | CCUGEN5IP-356 | Not Changed |  |  | non functional | Requirement | Anforderung | accepted | [Lokesh Devaraj; 15 Jan 2018] - CR evaluation is in progress. [31.01.2020] SP18 relevant changes | akzeptiert / agreed |  | Singh | Software | G08 I20 | CCUBK |  |  |  | E/E (EA-441) | No |  | Yes | Review |  | Partly covered | Fully Implemented | Implemented |  | Fully Implemented
24768 | CCUGEN5IP-356 | Not Changed | <EE_Infrastruktur_31924>Abbildung:Bus/ Figure: Bus | <EE_Infrastruktur_31924> Figure: Bus | non functional | Information | Information | accepted | [Lokesh Devaraj; 15 Jan 2018] - CR evaluation is in progress. | akzeptiert / agreed |  | Singh | Software | G08 I20 | CCUBK |  |  |  | E/E (EA-441) | No |  | No | Review |  |  | SYR_EPIC_N/A |  |  | Open
14282 |  | Not Changed | Für das Feld <Komponente> müssen die im relevanten Nachrichtenkatalog genutzten Komponentenabkürzungen verwendet werden. | The ECU short names listed in the relevant message catalogues shall be used for the <Component> field. | non functional | Requirement | Anforderung | rejected | NEO Comment: process requirement [caykaben 2020.03.10: Panasonic cannot change the NK] | nicht akzeptiert / not agreed | [caykaben 2020.03.10: Panasonic cannot change the NK] | Singh | Software | G08 I20 | CCUBK | zu bewerten / to evaluate |  |  | E/E (EA-441) | No | CCU-5616 CCU-538 CCU-7730 CCU-6281 CCU-8804 CCU-10499 CCU-10503 CCU-16868 | Yes | Review | [AB 20191203] The attribute A_Verification_Specification_Status is set to "Fully covered" beacuse: (A_Verification_Measure= Review) & (A_Overall_Implementation_Status = Fully implemented) & (A_Overall_Implementation_Status it's populated by the status of the linked EPIC or SYR) | Fully covered | Fully Implemented | Implemented |  | Fully Implemented
14283 |  | Deleted | Abweichungen sind mit BMW abzustimmen und zu dokumentieren. | Deviations are to be agreed with the person responsible at BMW, and shall be respectively documented. | non functional | Requirement | Anforderung | open | NEO Comment: process requirement | akzeptiert / agreed |  | Kaben |  |  | tbd | zu bewerten / to evaluate |  |  | E/E (EA-441) | No | CCU-5616 CCU-538 CCU-7730 CCU-6281 CCU-8804 CCU-10499 CCU-10503 CCU-16868 | Under review | Review |  |  | N/A |  |  | Open
14284 | CCUGEN5IP-120 CCUGEN5IP-371 | Not Changed | für das Feld <Nachricht> muss der Kurzname aus dem Nachrichtenkatalog verwendet werden. | A short name from the message catalog shall be used for the <Message> field. | non functional | Requirement | Anforderung | accepted | Pana Comment: [Lokesh Devaraj; 15 Jan 2018] - CR offered to BMW. Awaiting for CR confirmation. No development until CR confirmation. SEO Comment: Duplicate to 7579 | akzeptiert / agreed |  | Singh | Software | G08 I20 | CCUBK | zu bewerten / to evaluate |  |  | E/E (EA-441) | No | CCU-5616 CCU-538 CCU-7730 CCU-6281 CCU-8804 CCU-10499 CCU-10503 CCU-16868 | Yes | Review | [AB 20191203] The attribute A_Verification_Specification_Status is set to "Fully covered" beacuse: (A_Verification_Measure= Review) & (A_Overall_Implementation_Status = Fully implemented) & (A_Overall_Implementation_Status it's populated by the status of the linked EPIC or SYR) | Fully covered | Fully Implemented | Implemented |  | Fully Implemented
25415 | CCUGEN5IP-120 | Not Changed | Für das Feld <Signal> muss der Kurzname aus dem Nachrichtenkatalog verwendet sein. | A short name from the message catalog shall be used for the <Signal> field. | non functional | Requirement | Anforderung | accepted |  | akzeptiert / agreed |  | Singh | Software | G08 I20 | CCUBK |  |  |  | E/E (EA-441) | No |  | Yes | Review |  | Fully covered | Fully Implemented | Implemented |  | Fully Implemented
14285 | CCUGEN5IP-120 | Not Changed | Die folgenden Abkürzungen für Nachrichtenüberwachungstypen müssen in Labels verwendet werden: | The following message monitoring type abbreviations shall be used in labels: | non functional | Requirement | Anforderung | accepted | Pana Comment: [Lokesh Devaraj; 15 Jan 2018] - CR offered to BMW. Awaiting for CR confirmation. No development until CR confirmation. NEO Comment: process requirement | akzeptiert / agreed |  | Singh | Software | G08 I20 | CCUBK | zu bewerten / to evaluate |  |  | E/E (EA-441) | No | CCU-5616 CCU-538 CCU-7730 CCU-6281 CCU-8804 CCU-10499 CCU-10503 CCU-16868 | Yes | Review | [AB 20191203] The attribute A_Verification_Specification_Status is set to "Fully covered" beacuse: (A_Verification_Measure= Review) & (A_Overall_Implementation_Status = Fully implemented) & (A_Overall_Implementation_Status it's populated by the status of the linked EPIC or SYR) | Fully covered | Fully Implemented | Implemented |  | Fully Implemented
24769 | CCUGEN5IP-356 | Not Changed |  |  | non functional | Information | Information | accepted | [Lokesh Devaraj; 15 Jan 2018] - CR evalaution is in progress. | akzeptiert / agreed |  | Singh | Software | G08 I20 | CCUBK |  |  |  | E/E (EA-441) | No |  | No | Review |  |  | SYR_EPIC_N/A |  |  | Open
24770 | CCUGEN5IP-356 | Not Changed | <EE_Infrastruktur_31903>Abbildung:Nachrichtenüberwachungstyp/ Figure:Messagecontroltype | <EE_Infrastruktur_31903> Figure:Messagecontroltype | non functional | Information | Information | accepted | [Lokesh Devaraj; 15 Jan 2018] - CR evalaution is in progress. | akzeptiert / agreed |  | Singh | Software | G08 I20 | CCUBK |  |  |  | E/E (EA-441) | No |  | No | Review |  |  | SYR_EPIC_N/A |  |  | Open
14286 | CCUGEN5IP-120 | Not Changed | Die folgenden Abkürzungen für Busüberwachungstypen müssen in Labels verwendet werden: | The following bus monitoring type abbreviations shall be used in labels: | non functional | Requirement | Anforderung | rejected | [SE Doerr 2020.02.10] There is no need to follow exactly the requirement, since the RTE names fro COM, busses and APPL signals came all from BMW. BMW define the RTE signal names to share the measurements in the A2L file. Internally PANA has an order system similar to the proposal from KLH. PANA shows the measuring data on RTE for customer and on demand on XCP for log. PANA uses the format g_x for in - out- and rlt signals and ClusternameParam to show parameters. NEO Comment: process requirement | nicht akzeptiert / not agreed | [SE Doerr 2020.02.10] There is no need to follow exactly the requirement, since the RTE names fro COM, busses and APPL signals came all from BMW. BMW define the RTE signal names to share the measurements in the A2L file. Internally PANA has an order system similar to the proposal from KLH. PANA shows the measuring data on RTE for customer and on demand on XCP for log. PANA uses the format g_x for in - out- and rlt signals and ClusternameParam to show parameters. | Singh | Software | G08 I20 | CCUBK | zu bewerten / to evaluate |  |  | E/E (EA-441) | No | CCU-5616 CCU-538 CCU-7730 CCU-6281 CCU-8804 CCU-10499 CCU-10503 CCU-16868 | Under review | Review |  |  | Fully Implemented | Not Implemented |  | Fully Implemented
24771 | CCUGEN5IP-356 | Not Changed |  |  | non functional | Information | Information | accepted | [Lokesh Devaraj; 15 Jan 2018] - CR evaluation is in progress | akzeptiert / agreed |  | Singh | Software | G08 I20 | CCUBK |  |  |  | E/E (EA-441) | No |  | No | Review |  |  | SYR_EPIC_N/A |  |  | Open
24772 | CCUGEN5IP-356 | Not Changed | <EE_Infrastruktur_31909>Abbildung:Busüberwachsungstyp/ Figure: Buscontroltype | <EE_Infrastruktur_31909> Figure: Buscontroltype | non functional | Information | Information | accepted | [Lokesh Devaraj; 15 Jan 2018] - CR evaluation is in progress | akzeptiert / agreed |  | Singh | Software | G08 I20 | CCUBK |  |  |  | E/E (EA-441) | No |  | No | Review |  |  | SYR_EPIC_N/A |  |  | Open
14287 | CCUGEN5IP-120 | Not Changed | Die folgenden Abkürzungen müssen als Detail in Labels verwendet werden: | The following detail abbreviations shall be used in labels: | non functional | Requirement | Anforderung | rejected | [SE Doerr 2020.02.10] There is no need to follow exactly the requirement, since the RTE names fro COM, busses and APPL signals came all from BMW. BMW define the RTE signal names to share the measurements in the A2L file. Internally PANA has an order system similar to the proposal from KLH. PANA shows the measuring data on RTE for customer and on demand on XCP for log. PANA uses the format g_x for in - out- and rlt signals and ClusternameParam to show parameters. Pana Comment: [Lokesh Devaraj; 15 Jan 2018] - CR offered to BMW. Awaiting for CR confirmation. No development until CR confirmation. NEO Comment: process requirement | nicht akzeptiert / not agreed | [SE Doerr 2020.02.10] There is no need to follow exactly the requirement, since the RTE names fro COM, busses and APPL signals came all from BMW. BMW define the RTE signal names to share the measurements in the A2L file. Internally PANA has an order system similar to the proposal from KLH. PANA shows the measuring data on RTE for customer and on demand on XCP for log. PANA uses the format g_x for in - out- and rlt signals and ClusternameParam to show parameters. | Singh | Software | G08 I20 | CCUBK | zu bewerten / to evaluate |  |  | E/E (EA-441) | No | CCU-5616 CCU-538 CCU-7730 CCU-6281 CCU-8804 CCU-10499 CCU-10503 CCU-16868 | Under review | Review |  |  | Fully Implemented |  |  | Fully Implemented
24773 | CCUGEN5IP-356 | Not Changed |  |  | non functional | Information | Information | accepted | [Lokesh Devaraj; 15 Jan 2018] - CR evaluation is in progress | akzeptiert / agreed |  | Singh | Software | G08 I20 | CCUBK |  |  |  | E/E (EA-441) | No |  | No | Review |  |  | SYR_EPIC_N/A |  |  | Open
24774 | CCUGEN5IP-356 | Not Changed | <EE_Infrastruktur_31912>Abbildung:Detail/ Figure: Detail | <EE_Infrastruktur_31912> Figure: Detail | non functional | Information | Information | accepted | [Lokesh Devaraj; 15 Jan 2018] - CR evaluation is in progress | akzeptiert / agreed |  | Singh | Software | G08 I20 | CCUBK |  |  |  | E/E (EA-441) | No |  | No | Review |  |  | SYR_EPIC_N/A |  |  | Open
14288 |  | Not Changed |  | Scopes of diagnostics | N/A | Heading | Information | accepted | Internaly marked as N/A | akzeptiert / agreed | Internaly marked as N/A | N/A |  | G08 I20 | CCUBK |  |  |  | E/E (EA-441) | No |  | No | Review |  |  | N/A |  |  | Open
14289 | CCUGEN5IP-371 | Not Changed | Es dürfen nur die KOM-Diagnoseumfänge umgesetzt werden, die durch einen Nachrichtenkatalog abgedeckt sind. | Scopes of COM diagnostics, which are covered by a message catalog, shall be implemented only. | non functional | Requirement | Anforderung | accepted |  | akzeptiert / agreed |  | Singh | Software | G08 I20 | CCUBK | zu bewerten / to evaluate |  |  | E/E (EA-441) | No | CCU-3455 CCU-3453 | Yes | SWQT (ENG.8) | [20200309 AB] the link to the SWR is defined in the A_Verification_Criteria. In measurement report shows that these SWR have more than 1 TC https://svn-bmw03-pais.eu.panasonic.com/BMW03_CCU_DOC/Common/WorkSpace/MAN.06_Measurement/MAN.06_MeasurementReport/BMW03-MeasurementReport-ENG-Processes.xlsm | Fully covered | Fully Implemented |  |  | Fully Implemented
14290 | CCUGEN5IP-371 | Not Changed | Eine Busdiagnose muss für alle Busse implementiert werden, auf denen mindestens eine Nachricht empfangen wird. | Bus diagnostics shall be implemented for all buses, on which at least one message is received. | non functional | Requirement | Anforderung | accepted | [SE Doerr 2020.02.18] Buserror diag is not implmented for LIN: Other busses have implemented & tested bus error diagnosis: See: CAN FDAE Bus Diag with 0xD78528 AE-CAN-FD Control Module Bus OFF PLC Bus Diag: 0x03194B - Power Line Communication: Verbindungsstörung, Ladesäule and 0x3194A Power Line Communication: Kommunikation zum Modem gestört (reported with I490 1943 DD78 (028.060.238, C2.3-Muster) Implemented – not tested: CAN 1: 0xD78580 I-420 System division CCU-CAN-1 Control Module Bus OFF SEO Comment: Duplicate to 7592 | akzeptiert / agreed |  | Karadeniz | Software | G08 I20 | CCUBK | zu bewerten / to evaluate |  |  | E/E (EA-441) | No |  | Yes | Review | [SE Doerr 2020.02.18] Buserror diag is not implmented for LIN: Other busses have implemented & tested bus error diagnosis: See: CAN FDAE Bus Diag with 0xD78528 AE-CAN-FD Control Module Bus OFF PLC Bus Diag: 0x03194B - Power Line Communication: Verbindungsstörung, Ladesäule and 0x3194A Power Line Communication: Kommunikation zum Modem gestört (reported with I490 1943 DD78 (028.060.238, C2.3-Muster) Implemented – not tested: CAN 1: 0xD78580 I-420 System division CCU-CAN-1 Control Module Bus OFF | Partly covered | Fully Implemented | Implemented |  | Fully Implemented
14291 |  | Not Changed |  | Error debouncing | N/A | Heading | Information | accepted | Internaly marked as N/A | akzeptiert / agreed | Internaly marked as N/A | N/A |  | G08 I20 | CCUBK |  |  |  | E/E (EA-441) | No |  | No | Review |  |  | N/A |  |  | Open
24775 | CCUGEN5IP-356 | Not Changed | Der Entprellmechanismus muss entweder über den Mechanismus des AUTOSAR Diagnostic Event Manager (DEM) umgesetzt werden oder über den in diesem Unterkapitel 11.4.1 Fehlerentprellung aufgelisteten Mechanismus. | The debouncing mechanism either has to use the mechanism of the AUTOSAR Diagnostic Event Manager (DEM) or the mechanism listed in the chapter 11.4.1 Error debouncing. | non functional | Information | Information | accepted | [Lokesh Devaraj; 15 Jan 2018] - CR evaluation is in progress | akzeptiert / agreed |  | Karadeniz | Software | G08 I20 | CCUBK |  |  |  | E/E (EA-441) | No |  | No | Review |  |  | SYR_EPIC_N/A |  |  | Open
24776 | CCUGEN5IP-356 | Not Changed | Während die Diagnose deaktiviert ist, müssen die Entprellzähler angehalten werden. | If during error debouncing (defect or healing recognition), diagnostics is deactivated due to the active conditions, the debounce counter shall be reset to its original start value during the following diagnostics (re-)activation. | non functional | Information | Anforderung | accepted | [04.02.2020 V.Bruno] This item is considered as an Information only. It is fully considered during development [Lokesh Devaraj; 15 Jan 2018] - CR evaluation is in progress | akzeptiert / agreed | [04.02.2020 V.Bruno] This item is considered as an Information only. It is fully considered during development | Karadeniz | Software | G08 I20 | CCUBK |  |  |  | E/E (EA-441) | No |  | No | Review |  |  | SYR_EPIC_N/A |  |  | Open
14292 |  | Deleted | Der Entprellmechanismus lässt sich nicht 1:1 auf die Mechanismen abbilden, die der AUTOSAR Diagnostic Event Manager (DEM) anbietet. Die Entprellung kann als Teil der KOM-Funktion implementiert werden.n | The debouncing mechanism cannot be mapped 1:1 on the mechanisms, which are offered by the AUTOSAR diagnostic event manager (DEM). Debouncing can be implemented as part of the COM function. | N/A | Information | Information | open | Internaly marked as N/A | akzeptiert / agreed | Internaly marked as N/A | Renoj | Software |  | tbd |  |  |  |  | No | CCU-3453 | Under review | SWQT (ENG.8) |  |  | Fully Implemented |  |  | Fully Implemented
14293 |  | Not Changed | Sobald die Entprellung der Defekterkennung einer Diagnose abgelaufen ist, muss der zugehörige Fehlerspeichereintrag angefordert werden. | As soon as debouncing for defect recognition of a diagnostics is expired, the corresponding error memory entry shall be requested. | non functional | Requirement | Anforderung | accepted | SEO Comment: Duplicate to 7599 | akzeptiert / agreed |  | Singh | Software | G08 I20 | CCUBK | zu bewerten / to evaluate |  |  | E/E (EA-441) | No | CCU-3453 | Yes | SWQT (ENG.8) | [20200309 AB] the link to the SWR is defined in the A_Verification_Criteria. In measurement report shows that these SWR have more than 1 TC https://svn-bmw03-pais.eu.panasonic.com/BMW03_CCU_DOC/Common/WorkSpace/MAN.06_Measurement/MAN.06_MeasurementReport/BMW03-MeasurementReport-ENG-Processes.xlsm | Partly covered | Fully Implemented |  |  | Fully Implemented
14294 | CCUGEN5IP-120 | Not Changed | Wird während der Entprellung eines Fehlers, wie Defekt- oder Heilungserkennung, die Diagnose auf Grund der Aktivbedingungen deaktiviert, muss der Entprellzähler bei anschließender Re-/Aktivierung der Diagnose auf seinen ursprünglichen Startwert (Reset) gesetzt werden. | If during error debouncing (defect or healing recognition), diagnostics is deactivated due to the active conditions, the debounce counter shall be reset to its original start value during the following diagnostics (re-)activation. | non functional | Requirement | Anforderung | accepted | Renoj,12.03.2019: Adding only Changes done for ComAdapter. Requirement applicable for all DTCs Pana Comment: [Lokesh Devaraj; 15 Jan 2018] - CR offered to BMW. Awaiting for CR confirmation. No development until CR confirmation. SEO Comment: Duplicate to 7617 | akzeptiert / agreed |  | Karadeniz | Software | G08 I20 | CCUBK | zu bewerten / to evaluate |  |  | E/E (EA-441) | No | CCU-6399 | Yes | SWQT (ENG.8) | [20200310 AB] 7 TC in https://svn-bmw03-pais.eu.panasonic.com/BMW03_CCU_DOC/Common/WorkSpace/MAN.06_Measurement/MAN.06_MeasurementReport/Project_MeasurementENG.08_NEO/ComAdapter/ComAdapter_Input/BMW03_SoftwareFunctionTest_COMAdapter_IP_Partial_Networking | Fully covered | Fully Implemented |  |  | Fully Implemented
14295 |  | Deleted | Ein ansteigender Qualitätssignalwert muss als ansteigende Fehlerschwere gedeutet werden. Abweichungen hierzu müssen mit dem BMW-Verantwortlichen abgestimmt und dokumentiert werden. | Quality signal value shall indicate the severeness of an error in ascending order. Deviations are to be agreed with the person responsible at BMW, and shall be respectively documented. | non functional | Requirement | Anforderung | open | NEO Comment: process requirement | akzeptiert / agreed |  | Kaben |  |  | tbd | zu bewerten / to evaluate |  |  | E/E (EA-441) | No |  | Under review | Review |  |  | N/A |  |  | Open
14296 | CCUGEN5IP-120 | Not Changed | Die Anzahl der Ereignisse für Defekterkennung und Heilung muss unabhängig voneinander ausgeführt werden. | The number of events for defect recognition and healing shall be realized separately from one another. | non functional | Requirement | Anforderung | accepted | [Lokesh Devaraj; 15 Jan 2018] - CR offered to BMW. Awaiting for CR confirmation. No development until CR confirmation. | akzeptiert / agreed |  | Karadeniz | Software | G08 I20 | CCUBK | zu bewerten / to evaluate |  |  | E/E (EA-441) | No | CCU-6401 CCU-6399 | Yes | SWQT (ENG.8) | [20200310 AB] 50 TC's fro this KLH ID 4 TC's in https://svn-bmw03-pais.eu.panasonic.com/BMW03_CCU_DOC/Common/WorkSpace/MAN.06_Measurement/MAN.06_MeasurementReport/Project_MeasurementENG.08_NEO/ComAdapter/ComAdapter_Input\BMW03_SoftwareFunctionTestReport_COMAdapter_IP_CRC_Alive_DTC.xml (2 hits) 23 TC's in https://svn-bmw03-pais.eu.panasonic.com/BMW03_CCU_DOC/Common/WorkSpace/MAN.06_Measurement/MAN.06_MeasurementReport/Project_MeasurementENG.08_NEO/ComAdapter/BMW03_SoftwareShortTestReport_COMAdapter_IPSignals_Part2.xml (10 hits) https://svn-bmw03-pais.eu.panasonic.com/BMW03_CCU_DOC/Common/WorkSpace/MAN.06_Measurement/MAN.06_MeasurementReport/Project_MeasurementENG.08_NEO/ComAdapter/ComAdapter_Input/BMW03_SoftwareFunctionTestReport_COMAdapter_IP_CANFD_GroupSignals.xml (1 hit) https://svn-bmw03-pais.eu.panasonic.com/BMW03_CCU_DOC/Common/WorkSpace/MAN.06_Measurement/MAN.06_MeasurementReport/Project_MeasurementENG.08_NEO/ComAdapter/ComAdapter_Input/BMW03_SoftwareFunctionTestReport_COMAdapter_IP_CANFD_WithoutQi.xml (1 hit) https://svn-bmw03-pais.eu.panasonic.com/BMW03_CCU_DOC/Common/WorkSpace/MAN.06_Measurement/MAN.06_MeasurementReport/Project_MeasurementENG.08_NEO/ComAdapter/ComAdapter_Input/BMW03_SoftwareFunctionTestReport_COMAdapter_IP_CANFD_WithQi.xml (1 hit) https://svn-bmw03-pais.eu.panasonic.com/BMW03_CCU_DOC/Common/WorkSpace/MAN.06_Measurement/MAN.06_MeasurementReport/Project_MeasurementENG.08_NEO/ComAdapter/ComAdapter_Input/BMW03_SoftwareFunctionTestReport_COMAdapter_IP_CANFD_WithQuQi.xml (1 hit) https://svn-bmw03-pais.eu.panasonic.com/BMW03_CCU_DOC/Common/WorkSpace/MAN.06_Measurement/MAN.06_MeasurementReport/Project_MeasurementENG.08_NEO/ComAdapter/ComAdapter_Input/BMW03_SoftwareFunctionTestReport_COMAdapter_IP_Chademo.xml (1 hit) https://svn-bmw03-pais.eu.panasonic.com/BMW03_CCU_DOC/Common/WorkSpace/MAN.06_Measurement/MAN.06_MeasurementReport/Project_MeasurementENG.08_NEO/ComAdapter/ComAdapter_Input/BMW03_SoftwareFunctionTestReport_COMAdapter_IP_GBT.xml (1 hit) https://svn-bmw03-pais.eu.panasonic.com/BMW03_CCU_DOC/Common/WorkSpace/MAN.06_Measurement/MAN.06_MeasurementReport/Project_MeasurementENG.08_NEO/ComAdapter/ComAdapter_Input/BMW03_SoftwareFunctionTestReport_COMAdapter_IP_LIN.xml (3 hits) https://svn-bmw03-pais.eu.panasonic.com/BMW03_CCU_DOC/Common/WorkSpace/MAN.06_Measurement/MAN.06_MeasurementReport/Project_MeasurementENG.08_NEO/ComAdapter/ComAdapter_Input/BMW03_SoftwareFunctionTestReport_COMAdapter_IP_PrivCAN.xml (2 hits) https://svn-bmw03-pais.eu.panasonic.com/BMW03_CCU_DOC/Common/WorkSpace/MAN.06_Measurement/MAN.06_MeasurementReport/Project_MeasurementENG.08_NEO/ComAdapter/ComAdapter_Input/BMW03_SoftwareFunctionTest_COMAdapter_IP_CANFD_Array_Signals.xml (1 hit) https://svn-bmw03-pais.eu.panasonic.com/BMW03_CCU_DOC/Common/WorkSpace/MAN.06_Measurement/MAN.06_MeasurementReport/Project_MeasurementENG.08_NEO/ComAdapter/ComAdapter_Input/BMW03_SoftwareFunctionTest_COMAdapter_IP_CANFD_Multiplexed Signals.xml (1 hit) 23 TC's in https://svn-bmw03-pais.eu.panasonic.com/BMW03_CCU_DOC/Common/WorkSpace/MAN.06_Measurement/MAN.06_MeasurementReport/Project_MeasurementENG.08_NEO/ComAdapter/BMW03_SoftwareShortTestReport_COMAdapter_IPSignals_Part2.xml (10 hits) https://svn-bmw03-pais.eu.panasonic.com/BMW03_CCU_DOC/Common/WorkSpace/MAN.06_Measurement/MAN.06_MeasurementReport/Project_MeasurementENG.08_NEO/ComAdapter/ComAdapter_Input/BMW03_SoftwareFunctionTestReport_COMAdapter_IP_CANFD_GroupSignals.xml (1 hit) https://svn-bmw03-pais.eu.panasonic.com/BMW03_CCU_DOC/Common/WorkSpace/MAN.06_Measurement/MAN.06_MeasurementReport/Project_MeasurementENG.08_NEO/ComAdapter/ComAdapter_Input/BMW03_SoftwareFunctionTestReport_COMAdapter_IP_CANFD_WithoutQi.xml (1 hit) https://svn-bmw03-pais.eu.panasonic.com/BMW03_CCU_DOC/Common/WorkSpace/MAN.06_Measurement/MAN.06_MeasurementReport/Project_MeasurementENG.08_NEO/ComAdapter/ComAdapter_Input/BMW03_SoftwareFunctionTestReport_COMAdapter_IP_CANFD_WithQi.xml (1 hit) https://svn-bmw03-pais.eu.panasonic.com/BMW03_CCU_DOC/Common/WorkSpace/MAN.06_Measurement/MAN.06_MeasurementReport/Project_MeasurementENG.08_NEO/ComAdapter/ComAdapter_Input/BMW03_SoftwareFunctionTestReport_COMAdapter_IP_CANFD_WithQuQi.xml (1 hit) https://svn-bmw03-pais.eu.panasonic.com/BMW03_CCU_DOC/Common/WorkSpace/MAN.06_Measurement/MAN.06_MeasurementReport/Project_MeasurementENG.08_NEO/ComAdapter/ComAdapter_Input/BMW03_SoftwareFunctionTestReport_COMAdapter_IP_Chademo.xml (1 hit) https://svn-bmw03-pais.eu.panasonic.com/BMW03_CCU_DOC/Common/WorkSpace/MAN.06_Measurement/MAN.06_MeasurementReport/Project_MeasurementENG.08_NEO/ComAdapter/ComAdapter_Input/BMW03_SoftwareFunctionTestReport_COMAdapter_IP_GBT.xml (1 hit) https://svn-bmw03-pais.eu.panasonic.com/BMW03_CCU_DOC/Common/WorkSpace/MAN.06_Measurement/MAN.06_MeasurementReport/Project_MeasurementENG.08_NEO/ComAdapter/ComAdapter_Input/BMW03_SoftwareFunctionTestReport_COMAdapter_IP_LIN.xml (3 hits) https://svn-bmw03-pais.eu.panasonic.com/BMW03_CCU_DOC/Common/WorkSpace/MAN.06_Measurement/MAN.06_MeasurementReport/Project_MeasurementENG.08_NEO/ComAdapter/ComAdapter_Input/BMW03_SoftwareFunctionTestReport_COMAdapter_IP_PrivCAN.xml (2 hits) https://svn-bmw03-pais.eu.panasonic.com/BMW03_CCU_DOC/Common/WorkSpace/MAN.06_Measurement/MAN.06_MeasurementReport/Project_MeasurementENG.08_NEO/ComAdapter/ComAdapter_Input/BMW03_SoftwareFunctionTest_COMAdapter_IP_CANFD_Array_Signals.xml (1 hit) https://svn-bmw03-pais.eu.panasonic.com/BMW03_CCU_DOC/Common/WorkSpace/MAN.06_Measurement/MAN.06_MeasurementReport/Project_MeasurementENG.08_NEO/ComAdapter/ComAdapter_Input/BMW03_SoftwareFunctionTest_COMAdapter_IP_CANFD_Multiplexed Signals.xml (1 hit) | Fully covered | Fully Implemented |  |  | Fully Implemented
14297 | CCUGEN5IP-120 | Not Changed | Dies kann allersdings über einen gemeinsamen Entprellzähler realisiert werden. | However, they can be realized via a joint debouncing counter. | N/A | Information | Information | accepted | Internaly marked as N/A [Lokesh Devaraj; 15 Jan 2018] - CR offered to BMW. Awaiting for CR confirmation. No development until CR confirmation. | akzeptiert / agreed | Internaly marked as N/A | Karadeniz | Software | G08 I20 | CCUBK |  |  |  | E/E (EA-441) | No |  | No | Review |  |  | SYR_EPIC_N/A |  |  | Open
14298 | CCUGEN5IP-120 | Not Changed | Die Entprellmethode am CAN- und FlexRay-Bus muss für die dort relevanten Fehlerarten, wie CRC-, Alive-, Timeout-, Busdiagnosefehler, generell "event-in-row" sein. | The debouncing method for the relevant error types on CAN and FlexRay busses (CRC-, Alive-, Timeout, BusDiag errors) shall be "event-in-row". | non functional | Requirement | Anforderung | accepted | Pana Comment: [Lokesh Devaraj; 15 Jan 2018] - CR offered to BMW. Awaiting for CR confirmation. No development until CR confirmation. SEO Comment: Flexray only for scenario 2 | akzeptiert / agreed |  | Singh | Software | G08 I20 | CCUBK | zu bewerten / to evaluate |  |  | E/E (EA-441) | No | CCU-6067 CCU-12216 | Yes | SWQT (ENG.8) | [20200309 AB] the link to the SWR is defined in the A_Verification_Criteria. In measurement report shows that these SWR have more than 1 TC https://svn-bmw03-pais.eu.panasonic.com/BMW03_CCU_DOC/Common/WorkSpace/MAN.06_Measurement/MAN.06_MeasurementReport/BMW03-MeasurementReport-ENG-Processes.xlsm | Fully covered | Fully Implemented |  |  | Fully Implemented
14299 |  | Not Changed | D.h. ein Fehler wird nur vollständig entprellt, wenn er für die applizierte Anzahl Ereignisse ununterbrochen anliegt oder abwesend ist. | For example: The error is completely debounced only, if it is present or missing for the parameterized number of events. | N/A | Information | Information | accepted | Internaly marked as N/A | akzeptiert / agreed | Internaly marked as N/A | Singh | Software | G08 I20 | CCUBK |  |  |  | E/E (EA-441) | No |  | No | Review |  |  | SYR_EPIC_N/A |  |  | Open
14300 | CCUGEN5IP-120 | Not Changed | Die Entprellmethode am LIN-Bus muss für die dort relevanten Fehlerarten, wie Busfehler, Knotenfehler, Framefehler, "Time-in-a-Row" sein. | The debouncing method for the relevant error types on LIN busses (Bus error, node error, frame error) shall be "time-in-row". | non functional | Requirement | Anforderung | accepted | Renoj Simon John, 25.02.2019: Agreed as part of Requirement clarification Debounce for LIN Frame Error will be implemnted same as CAN-FD Signals. [Lokesh Devaraj; 15 Jan 2018] - CR offered to BMW. Awaiting for CR confirmation. No development until CR confirmation. | akzeptiert / agreed |  | Singh | Software | G08 I20 | CCUBK | zu bewerten / to evaluate |  |  | E/E (EA-441) | No | CCU-3455 | Yes | SWQT (ENG.8) | [20200309 AB] the link to the SWR is defined in the A_Verification_Criteria. In measurement report shows that these SWR have more than 1 TC https://svn-bmw03-pais.eu.panasonic.com/BMW03_CCU_DOC/Common/WorkSpace/MAN.06_Measurement/MAN.06_MeasurementReport/BMW03-MeasurementReport-ENG-Processes.xlsm | Fully covered | Fully Implemented |  |  | Fully Implemented
14301 |  | Not Changed | D.h. ein Fehler wird nur vollständig entprellt, wenn er für die applizierte Zeit ununterbrochen anliegt oder abwesend ist. | For example: The error is completely debounced only, if it is present or missing for the parameterized time. | N/A | Information | Information | accepted | Internaly marked as N/A Calibration of Debounce Count is part CCU-2119 this EPIC is removed from G08 after confirmation with BMW. So mapping this requirement only to I020. For ComAdapter which has debouncing outside Dem - the Debounce Count is Configurable in Developement Tooling. For Application SW-C which has Debouncing outside Dem - Calibration parameters already implemented and documented in CRETA + ZEDIS. | akzeptiert / agreed | Internaly marked as N/A | Singh | Software | I20 | CCUBK |  |  |  | E/E (EA-441) | No |  | No | SWQT (ENG.8) |  |  | SYR_EPIC_N/A |  |  | Open
14302 |  | Not Changed | Bei einem Busausfall oder Buskommunikationsfehler müssen die Diagnosen für alle auf diesem Bus empfangenen Nachrichten deaktiviert werden. | In the case of a bus failure or a bus communication error, diagnostics for all messages received on this bus shall be deactivated. | non functional | Requirement | Anforderung | accepted | [20200313 AB_MK] There is a Priority field for each DTC in ZEDIS A_SW_Implementation_Status_manual = implemented, A_Verification_Comment = Fully covered | akzeptiert / agreed | [20200313 AB_MK] There is a Priority field for each DTC in ZEDIS | Karadeniz | Software | G08 I20 | CCUBK | zu bewerten / to evaluate |  |  | E/E (EA-441) | No |  | Yes | Review |  | Fully covered | Fully Implemented | Implemented |  | Fully Implemented
14303 |  | Deleted | Der verwendete Mechanismus muss mit dem BMW-Verantwortlichen abgestimmt und dokumentiert werden. | The mechanism used shall be agreed with the person responsible at BMW, and shall be respectively documented. | non functional | Requirement | Anforderung | open | Pana Comment: What is the meaning of the requested mechanism? Meeting with BMW on 20.06.2016: mechanism for deactivation of the diagnostics NEO Comment: process requirement | akzeptiert / agreed | What is the meaning of the requested mechanism? Meeting with BMW on 20.06.2016: mechanism for deactivation of the diagnostics | Kaben |  |  | tbd | zu bewerten / to evaluate |  |  | E/E (EA-441) | No |  | Under review | Review |  |  | N/A |  |  | Open
23323 | CCUGEN5IP-120 CCUGEN5IP-371 | Not Changed | Das LH-Diagnose [LH 10000784] muss angewendet werden. | The diagnostics (DTC, error class, environmental conditions, OBD error code, etc.) shall be implemented according to the requirements specified in [LH 10000784]. | non functional | Requirement | Anforderung | partly accepted | [SE Doerr 2020.02.07] Set to implement as the content DEM, DET, Autosar, DiagMaster, from the LH is full supported by implementation of AUTOSAR 4.2 for DEM, DET and tested by automatic test, e.g. FAT test. [Lokesh Devaraj; 15 Jan 2018] - CR offered to BMW. Awaiting for CR confirmation. No development until CR confirmation. | akzeptiert mit Einschränkungen / partly agreed | [LTD_12.02.2020]: OBD is not scope of I20 (SOP1.5) (Epic CCU-3237 is not accepted by Panasonic and CR-270 is onHold for CCU Panasonic scope for 11kW.CR-270 is rejected for CCU Small variants and kept on hold for BEV 11kW big variants. Confirmed with BMW that OBD is not scope of G08 SOP1.0 or I20 SOP1.5) | Karadeniz | Software | G08 I20 | CCUBK | zu bewerten / to evaluate |  |  | E/E (EA-441) | No | CCU-6370 CCU-2119 CCU-1853 CCU-2406 CCU-2259 CCU-3014 CCU-2026 CCU-542 CCU-755 CCU-3105 CCU-7553 CCU-10836 CCU-11223 CCU-14395 CCU-15940 CCU-18971 CCU-19494 CCU-19493 CCU-21474 CCU-21576 CCU-26296 CCU-21723 CCU-21794 | Yes | Review | Lokesh_Devaraj_07Dec2020: ENG10 EE covers 264 RQs in LH 10000784. Identified based on review from ENG10_EE team analysis (Umlaut --> MF). Acitivity done in G08 timing. Hence changed verification measure to REV (ENG10 did the review). Setting status as Partly Covered. | Partly covered | Partly Implemented | Implemented |  | Partly Implemented
14304 |  | Not Changed |  | Application labels | N/A | Heading | Information | accepted | Internaly marked as N/A | akzeptiert / agreed | Internaly marked as N/A | N/A |  | G08 I20 | CCUBK |  |  |  | E/E (EA-441) | No |  | No | Review |  |  | N/A |  |  | Open
14305 | CCUGEN5IP-371 | Not Changed | Für die Entprelldauer der Defekterkennung muss für alle Nachrichten und alle Nachrichtenüberwachungstypen jeweils ein Label K_T_<Bus>_<Nachricht>_<Überwachungstyp>_DEF bereitgestellt werden. | For the debouncing time of defect recognition, a respective label K_T_<Bus>_<Message>_<Monitoring type>_DEF shall be provided for all messages and all message monitoring types. | non functional | Requirement | Anforderung | accepted | Renoj,12.03.2019: No label will be provided for Message Timeout Monitoring. Agreed in ComAdapter discussion. SEO Comment: Duplicate to 7602 | akzeptiert / agreed |  | Singh | Software | G08 I20 | CCUBK | zu bewerten / to evaluate |  |  | E/E (EA-441) | No | CCU-3455 | Yes | Review | [AB 20191203] The attribute A_Verification_Specification_Status is set to "Fully covered" beacuse: (A_Verification_Measure= Review) & (A_Overall_Implementation_Status = Fully implemented) & (A_Overall_Implementation_Status it's populated by the status of the linked EPIC or SYR) | Fully covered | Fully Implemented |  |  | Fully Implemented
14306 | CCUGEN5IP-120 CCUGEN5IP-371 | Not Changed | für die Entprelldauer der Heilungserkennung muss für alle Nachrichten und alle Nachrichtenüberwachungstypen jeweils ein Label K_T_<Bus>_<Nachricht>_<İberwachungstyp>_OK bereitgestellt werden. | For the debouncing time of healing recognition, a respective label K_T_<Bus>_<Message>_<Monitoring type>_OK shall be provided for all messages and all message monitoring types. | non functional | Requirement | Anforderung | accepted | Renoj,12.03.2019: No label will be provided for Message Timeout Monitoring. Agreed in ComAdapter discussion. [Lokesh Devaraj; 15 Jan 2018] - CR offered to BMW. Awaiting for CR confirmation. No development until CR confirmation. | akzeptiert / agreed |  | Singh | Software | G08 I20 | CCUBK | zu bewerten / to evaluate |  |  | E/E (EA-441) | No | CCU-3455 | Yes | Review | [AB 20191203] The attribute A_Verification_Specification_Status is set to "Fully covered" beacuse: (A_Verification_Measure= Review) & (A_Overall_Implementation_Status = Fully implemented) & (A_Overall_Implementation_Status it's populated by the status of the linked EPIC or SYR) | Fully covered | Fully Implemented |  |  | Fully Implemented
14307 | CCUGEN5IP-120 CCUGEN5IP-371 | Not Changed | für die Entprelldauer der Defekterkennung muss für alle Busse und alle zugehörigen Busüberwachungstypen jeweils ein Label K_T_<Bus>_<İberwachungstyp>_DEF bereitgestellt werden. | For the debouncing time of defect recognition, a respective label K_T_<Bus>_<Monitoring type>_DEF shall be provided for all buses and all associated bus monitoring types. | non functional | Requirement | Anforderung | rejected | [20200311 AB] As informaiton from SE Renoj this requirement was requested fro test porpouse. No EPIC was created to trakc implementation therefore is not implemented --> rejected [Lokesh Devaraj; 15 Jan 2018] - CR offered to BMW. Awaiting for CR confirmation. No development until CR confirmation. | nicht akzeptiert / not agreed | [20200311 AB] As informaiton from SE Renoj this requirement was requested fro test porpouse. No EPIC was created to trakc implementation therefore is not implemented --> rejected | Singh | Software | G08 I20 | CCUBK | zu bewerten / to evaluate |  |  | E/E (EA-441) | No |  | Under review | Review |  |  | SYR_EPIC_N/A |  |  | Open
14308 | CCUGEN5IP-371 | Not Changed | Für die Entprelldauer der Heilungserkennung muss für alle Busse und alle zugehörigen Busüberwachungstypen jeweils ein Label K_T_<Bus>_<Überwachungstyp>_OK bereitgestellt werden. | For the debouncing time of healing recognition, a respective label K_T_<Bus>_<Monitoring type>_OK shall be provided for all buses and all associated bus monitoring types. | non functional | Requirement | Anforderung | rejected | [20200311 AB] As informaiton from SE Renoj this requirement was requested fro test porpouse. No EPIC was created to trakc implementation therefore is not implemented --> rejected SEO Comment: Duplicate to 7605 | nicht akzeptiert / not agreed | [20200311 AB] As informaiton from SE Renoj this requirement was requested fro test porpouse. No EPIC was created to trakc implementation therefore is not implemented --> rejected | Singh | Software | G08 I20 | CCUBK | zu bewerten / to evaluate |  |  | E/E (EA-441) | No |  | Under review | Review |  |  | SYR_EPIC_N/A |  |  | Open
14309 |  | Not Changed | Beispiele: K_T_LINM2_ST_AKKS_LIN_TO_DEF K_T_LINM2_ST_AKKS_LIN_TO_OK K_T_CANFA_BUSOFF_DEF K_T_FX_STUP_OK | Examples: K_T_LINM2_ST_AKKS_LIN_TO_DEF K_T_LINM2_ST_AKKS_LIN_TO_OK K_T_CANFA_BUSOFF_DEF K_T_FX_STUP_OK | N/A | Information | Information | accepted | Internaly marked as N/A | akzeptiert / agreed | Internaly marked as N/A | Singh | Software | G08 I20 | CCUBK |  |  |  | E/E (EA-441) | No |  | No | Review |  |  | SYR_EPIC_N/A |  |  | Open
23324 |  | Not Changed | Eine Entprell-Anzahl von 65535 bzw. den Maxwert des verwendeten Datentyps muss als unendliche Entprellung interpretiert werden. | A debounce number of 65535 respectively the maximum value of the used data type shall be interpreted as infinite debouncing. The corresponding error shall not be entered. | non functional | Requirement | Anforderung | accepted |  | akzeptiert / agreed |  | Singh | Software | G08 I20 | CCUBK | zu bewerten / to evaluate |  |  | E/E (EA-441) | No | CCU-6401 | Yes | Review | [AB 20191203] The attribute A_Verification_Specification_Status is set to "Fully covered" beacuse: (A_Verification_Measure= Review) & (A_Overall_Implementation_Status = Fully implemented) & (A_Overall_Implementation_Status it's populated by the status of the linked EPIC or SYR) | Fully covered | Fully Implemented |  |  | Fully Implemented
24777 | CCUGEN5IP-356 | Not Changed | Der zugehörige Fehler, aufgrund von der Interpretation der Entprell-Anzahl des Maxwertes als unendliche Entprellung, darf nicht eingetragen werden. | A debounce number of 65535 respectively the maximum value of the used data type shall be interpreted as infinite debouncing. The corresponding error shall not be entered. | non functional | Information | Anforderung | accepted | [04.02.2020 V.Bruno] This item is considered as an Information only. It is fully considered during development [Lokesh Devaraj; 15 Jan 2018] - CR evaluation is in progress | akzeptiert / agreed | [04.02.2020 V.Bruno] This item is considered as an Information only. It is fully considered during development | Karadeniz | Software | G08 I20 | CCUBK |  |  |  | E/E (EA-441) | No |  | No | Review |  |  | SYR_EPIC_N/A |  |  | Open
14310 |  | Deleted | Der zugehörige Fehler darf nicht eingetragen werden. | The corresponding error shall not be entered. | non functional | Requirement | Anforderung | open |  | akzeptiert / agreed |  | Renoj |  |  | tbd | zu bewerten / to evaluate |  |  | E/E (EA-441) | No | CCU-6401 | Under review | Review |  |  | N/A |  |  | Open
14311 | CCUGEN5IP-120 CCUGEN5IP-371 | Not Changed | Die Erstbedatung muss wie in "Tabelle Erstbedatung" folgt umgesetzt werden, die zeitlichen Angaben müssen in Events umgerechnet werden | The first data entry shall be implemented as in "table Erstbedatung". Time specifications are to be converted into events: | non functional | Requirement | Anforderung | accepted | Pana Comment: [Lokesh Devaraj; 15 Jan 2018] - CR offered to BMW. Awaiting for CR confirmation. No development until CR confirmation. NEO Comment: heading | akzeptiert / agreed |  | Karadeniz | Software | G08 I20 | CCUBK | zu bewerten / to evaluate |  |  | E/E (EA-441) | Yes | CCU-3455 CCU-917 | Yes | SWQT (ENG.8) | [20200310 AB] 50 TC's fro this KLH ID 4 TC's in https://svn-bmw03-pais.eu.panasonic.com/BMW03_CCU_DOC/Common/WorkSpace/MAN.06_Measurement/MAN.06_MeasurementReport/Project_MeasurementENG.08_NEO/ComAdapter/ComAdapter_Input\BMW03_SoftwareFunctionTestReport_COMAdapter_IP_CRC_Alive_DTC.xml (2 hits) 23 TC's in https://svn-bmw03-pais.eu.panasonic.com/BMW03_CCU_DOC/Common/WorkSpace/MAN.06_Measurement/MAN.06_MeasurementReport/Project_MeasurementENG.08_NEO/ComAdapter/BMW03_SoftwareShortTestReport_COMAdapter_IPSignals_Part2.xml (10 hits) https://svn-bmw03-pais.eu.panasonic.com/BMW03_CCU_DOC/Common/WorkSpace/MAN.06_Measurement/MAN.06_MeasurementReport/Project_MeasurementENG.08_NEO/ComAdapter/ComAdapter_Input/BMW03_SoftwareFunctionTestReport_COMAdapter_IP_CANFD_GroupSignals.xml (1 hit) https://svn-bmw03-pais.eu.panasonic.com/BMW03_CCU_DOC/Common/WorkSpace/MAN.06_Measurement/MAN.06_MeasurementReport/Project_MeasurementENG.08_NEO/ComAdapter/ComAdapter_Input/BMW03_SoftwareFunctionTestReport_COMAdapter_IP_CANFD_WithoutQi.xml (1 hit) https://svn-bmw03-pais.eu.panasonic.com/BMW03_CCU_DOC/Common/WorkSpace/MAN.06_Measurement/MAN.06_MeasurementReport/Project_MeasurementENG.08_NEO/ComAdapter/ComAdapter_Input/BMW03_SoftwareFunctionTestReport_COMAdapter_IP_CANFD_WithQi.xml (1 hit) https://svn-bmw03-pais.eu.panasonic.com/BMW03_CCU_DOC/Common/WorkSpace/MAN.06_Measurement/MAN.06_MeasurementReport/Project_MeasurementENG.08_NEO/ComAdapter/ComAdapter_Input/BMW03_SoftwareFunctionTestReport_COMAdapter_IP_CANFD_WithQuQi.xml (1 hit) https://svn-bmw03-pais.eu.panasonic.com/BMW03_CCU_DOC/Common/WorkSpace/MAN.06_Measurement/MAN.06_MeasurementReport/Project_MeasurementENG.08_NEO/ComAdapter/ComAdapter_Input/BMW03_SoftwareFunctionTestReport_COMAdapter_IP_Chademo.xml (1 hit) https://svn-bmw03-pais.eu.panasonic.com/BMW03_CCU_DOC/Common/WorkSpace/MAN.06_Measurement/MAN.06_MeasurementReport/Project_MeasurementENG.08_NEO/ComAdapter/ComAdapter_Input/BMW03_SoftwareFunctionTestReport_COMAdapter_IP_GBT.xml (1 hit) https://svn-bmw03-pais.eu.panasonic.com/BMW03_CCU_DOC/Common/WorkSpace/MAN.06_Measurement/MAN.06_MeasurementReport/Project_MeasurementENG.08_NEO/ComAdapter/ComAdapter_Input/BMW03_SoftwareFunctionTestReport_COMAdapter_IP_LIN.xml (3 hits) https://svn-bmw03-pais.eu.panasonic.com/BMW03_CCU_DOC/Common/WorkSpace/MAN.06_Measurement/MAN.06_MeasurementReport/Project_MeasurementENG.08_NEO/ComAdapter/ComAdapter_Input/BMW03_SoftwareFunctionTestReport_COMAdapter_IP_PrivCAN.xml (2 hits) https://svn-bmw03-pais.eu.panasonic.com/BMW03_CCU_DOC/Common/WorkSpace/MAN.06_Measurement/MAN.06_MeasurementReport/Project_MeasurementENG.08_NEO/ComAdapter/ComAdapter_Input/BMW03_SoftwareFunctionTest_COMAdapter_IP_CANFD_Array_Signals.xml (1 hit) https://svn-bmw03-pais.eu.panasonic.com/BMW03_CCU_DOC/Common/WorkSpace/MAN.06_Measurement/MAN.06_MeasurementReport/Project_MeasurementENG.08_NEO/ComAdapter/ComAdapter_Input/BMW03_SoftwareFunctionTest_COMAdapter_IP_CANFD_Multiplexed Signals.xml (1 hit) 23 TC's in https://svn-bmw03-pais.eu.panasonic.com/BMW03_CCU_DOC/Common/WorkSpace/MAN.06_Measurement/MAN.06_MeasurementReport/Project_MeasurementENG.08_NEO/ComAdapter/BMW03_SoftwareShortTestReport_COMAdapter_IPSignals_Part2.xml (10 hits) https://svn-bmw03-pais.eu.panasonic.com/BMW03_CCU_DOC/Common/WorkSpace/MAN.06_Measurement/MAN.06_MeasurementReport/Project_MeasurementENG.08_NEO/ComAdapter/ComAdapter_Input/BMW03_SoftwareFunctionTestReport_COMAdapter_IP_CANFD_GroupSignals.xml (1 hit) https://svn-bmw03-pais.eu.panasonic.com/BMW03_CCU_DOC/Common/WorkSpace/MAN.06_Measurement/MAN.06_MeasurementReport/Project_MeasurementENG.08_NEO/ComAdapter/ComAdapter_Input/BMW03_SoftwareFunctionTestReport_COMAdapter_IP_CANFD_WithoutQi.xml (1 hit) https://svn-bmw03-pais.eu.panasonic.com/BMW03_CCU_DOC/Common/WorkSpace/MAN.06_Measurement/MAN.06_MeasurementReport/Project_MeasurementENG.08_NEO/ComAdapter/ComAdapter_Input/BMW03_SoftwareFunctionTestReport_COMAdapter_IP_CANFD_WithQi.xml (1 hit) https://svn-bmw03-pais.eu.panasonic.com/BMW03_CCU_DOC/Common/WorkSpace/MAN.06_Measurement/MAN.06_MeasurementReport/Project_MeasurementENG.08_NEO/ComAdapter/ComAdapter_Input/BMW03_SoftwareFunctionTestReport_COMAdapter_IP_CANFD_WithQuQi.xml (1 hit) https://svn-bmw03-pais.eu.panasonic.com/BMW03_CCU_DOC/Common/WorkSpace/MAN.06_Measurement/MAN.06_MeasurementReport/Project_MeasurementENG.08_NEO/ComAdapter/ComAdapter_Input/BMW03_SoftwareFunctionTestReport_COMAdapter_IP_Chademo.xml (1 hit) https://svn-bmw03-pais.eu.panasonic.com/BMW03_CCU_DOC/Common/WorkSpace/MAN.06_Measurement/MAN.06_MeasurementReport/Project_MeasurementENG.08_NEO/ComAdapter/ComAdapter_Input/BMW03_SoftwareFunctionTestReport_COMAdapter_IP_GBT.xml (1 hit) https://svn-bmw03-pais.eu.panasonic.com/BMW03_CCU_DOC/Common/WorkSpace/MAN.06_Measurement/MAN.06_MeasurementReport/Project_MeasurementENG.08_NEO/ComAdapter/ComAdapter_Input/BMW03_SoftwareFunctionTestReport_COMAdapter_IP_LIN.xml (3 hits) https://svn-bmw03-pais.eu.panasonic.com/BMW03_CCU_DOC/Common/WorkSpace/MAN.06_Measurement/MAN.06_MeasurementReport/Project_MeasurementENG.08_NEO/ComAdapter/ComAdapter_Input/BMW03_SoftwareFunctionTestReport_COMAdapter_IP_PrivCAN.xml (2 hits) https://svn-bmw03-pais.eu.panasonic.com/BMW03_CCU_DOC/Common/WorkSpace/MAN.06_Measurement/MAN.06_MeasurementReport/Project_MeasurementENG.08_NEO/ComAdapter/ComAdapter_Input/BMW03_SoftwareFunctionTest_COMAdapter_IP_CANFD_Array_Signals.xml (1 hit) https://svn-bmw03-pais.eu.panasonic.com/BMW03_CCU_DOC/Common/WorkSpace/MAN.06_Measurement/MAN.06_MeasurementReport/Project_MeasurementENG.08_NEO/ComAdapter/ComAdapter_Input/BMW03_SoftwareFunctionTest_COMAdapter_IP_CANFD_Multiplexed Signals.xml (1 hit) | Fully covered | Fully Implemented |  |  | Fully Implemented
14312 | CCUGEN5IP-120 + Table | Not Changed | Tabelle Erstbedatung: | table Erstbedatung: | non functional | Requirement | Anforderung | accepted | [Lokesh Devaraj; 15 Jan 2018] - CR offered to BMW. Awaiting for CR confirmation. No development until CR confirmation. | akzeptiert / agreed |  | Karadeniz | Software | G08 I20 | CCUBK | zu bewerten / to evaluate |  |  | E/E (EA-441) | Yes | CCU-3455 CCU-917 | Yes | SWQT (ENG.8) | [20200310 AB] 50 TC's fro this KLH ID 4 TC's in https://svn-bmw03-pais.eu.panasonic.com/BMW03_CCU_DOC/Common/WorkSpace/MAN.06_Measurement/MAN.06_MeasurementReport/Project_MeasurementENG.08_NEO/ComAdapter/ComAdapter_Input\BMW03_SoftwareFunctionTestReport_COMAdapter_IP_CRC_Alive_DTC.xml (2 hits) 23 TC's in https://svn-bmw03-pais.eu.panasonic.com/BMW03_CCU_DOC/Common/WorkSpace/MAN.06_Measurement/MAN.06_MeasurementReport/Project_MeasurementENG.08_NEO/ComAdapter/BMW03_SoftwareShortTestReport_COMAdapter_IPSignals_Part2.xml (10 hits) https://svn-bmw03-pais.eu.panasonic.com/BMW03_CCU_DOC/Common/WorkSpace/MAN.06_Measurement/MAN.06_MeasurementReport/Project_MeasurementENG.08_NEO/ComAdapter/ComAdapter_Input/BMW03_SoftwareFunctionTestReport_COMAdapter_IP_CANFD_GroupSignals.xml (1 hit) https://svn-bmw03-pais.eu.panasonic.com/BMW03_CCU_DOC/Common/WorkSpace/MAN.06_Measurement/MAN.06_MeasurementReport/Project_MeasurementENG.08_NEO/ComAdapter/ComAdapter_Input/BMW03_SoftwareFunctionTestReport_COMAdapter_IP_CANFD_WithoutQi.xml (1 hit) https://svn-bmw03-pais.eu.panasonic.com/BMW03_CCU_DOC/Common/WorkSpace/MAN.06_Measurement/MAN.06_MeasurementReport/Project_MeasurementENG.08_NEO/ComAdapter/ComAdapter_Input/BMW03_SoftwareFunctionTestReport_COMAdapter_IP_CANFD_WithQi.xml (1 hit) https://svn-bmw03-pais.eu.panasonic.com/BMW03_CCU_DOC/Common/WorkSpace/MAN.06_Measurement/MAN.06_MeasurementReport/Project_MeasurementENG.08_NEO/ComAdapter/ComAdapter_Input/BMW03_SoftwareFunctionTestReport_COMAdapter_IP_CANFD_WithQuQi.xml (1 hit) https://svn-bmw03-pais.eu.panasonic.com/BMW03_CCU_DOC/Common/WorkSpace/MAN.06_Measurement/MAN.06_MeasurementReport/Project_MeasurementENG.08_NEO/ComAdapter/ComAdapter_Input/BMW03_SoftwareFunctionTestReport_COMAdapter_IP_Chademo.xml (1 hit) https://svn-bmw03-pais.eu.panasonic.com/BMW03_CCU_DOC/Common/WorkSpace/MAN.06_Measurement/MAN.06_MeasurementReport/Project_MeasurementENG.08_NEO/ComAdapter/ComAdapter_Input/BMW03_SoftwareFunctionTestReport_COMAdapter_IP_GBT.xml (1 hit) https://svn-bmw03-pais.eu.panasonic.com/BMW03_CCU_DOC/Common/WorkSpace/MAN.06_Measurement/MAN.06_MeasurementReport/Project_MeasurementENG.08_NEO/ComAdapter/ComAdapter_Input/BMW03_SoftwareFunctionTestReport_COMAdapter_IP_LIN.xml (3 hits) https://svn-bmw03-pais.eu.panasonic.com/BMW03_CCU_DOC/Common/WorkSpace/MAN.06_Measurement/MAN.06_MeasurementReport/Project_MeasurementENG.08_NEO/ComAdapter/ComAdapter_Input/BMW03_SoftwareFunctionTestReport_COMAdapter_IP_PrivCAN.xml (2 hits) https://svn-bmw03-pais.eu.panasonic.com/BMW03_CCU_DOC/Common/WorkSpace/MAN.06_Measurement/MAN.06_MeasurementReport/Project_MeasurementENG.08_NEO/ComAdapter/ComAdapter_Input/BMW03_SoftwareFunctionTest_COMAdapter_IP_CANFD_Array_Signals.xml (1 hit) https://svn-bmw03-pais.eu.panasonic.com/BMW03_CCU_DOC/Common/WorkSpace/MAN.06_Measurement/MAN.06_MeasurementReport/Project_MeasurementENG.08_NEO/ComAdapter/ComAdapter_Input/BMW03_SoftwareFunctionTest_COMAdapter_IP_CANFD_Multiplexed Signals.xml (1 hit) 23 TC's in https://svn-bmw03-pais.eu.panasonic.com/BMW03_CCU_DOC/Common/WorkSpace/MAN.06_Measurement/MAN.06_MeasurementReport/Project_MeasurementENG.08_NEO/ComAdapter/BMW03_SoftwareShortTestReport_COMAdapter_IPSignals_Part2.xml (10 hits) https://svn-bmw03-pais.eu.panasonic.com/BMW03_CCU_DOC/Common/WorkSpace/MAN.06_Measurement/MAN.06_MeasurementReport/Project_MeasurementENG.08_NEO/ComAdapter/ComAdapter_Input/BMW03_SoftwareFunctionTestReport_COMAdapter_IP_CANFD_GroupSignals.xml (1 hit) https://svn-bmw03-pais.eu.panasonic.com/BMW03_CCU_DOC/Common/WorkSpace/MAN.06_Measurement/MAN.06_MeasurementReport/Project_MeasurementENG.08_NEO/ComAdapter/ComAdapter_Input/BMW03_SoftwareFunctionTestReport_COMAdapter_IP_CANFD_WithoutQi.xml (1 hit) https://svn-bmw03-pais.eu.panasonic.com/BMW03_CCU_DOC/Common/WorkSpace/MAN.06_Measurement/MAN.06_MeasurementReport/Project_MeasurementENG.08_NEO/ComAdapter/ComAdapter_Input/BMW03_SoftwareFunctionTestReport_COMAdapter_IP_CANFD_WithQi.xml (1 hit) https://svn-bmw03-pais.eu.panasonic.com/BMW03_CCU_DOC/Common/WorkSpace/MAN.06_Measurement/MAN.06_MeasurementReport/Project_MeasurementENG.08_NEO/ComAdapter/ComAdapter_Input/BMW03_SoftwareFunctionTestReport_COMAdapter_IP_CANFD_WithQuQi.xml (1 hit) https://svn-bmw03-pais.eu.panasonic.com/BMW03_CCU_DOC/Common/WorkSpace/MAN.06_Measurement/MAN.06_MeasurementReport/Project_MeasurementENG.08_NEO/ComAdapter/ComAdapter_Input/BMW03_SoftwareFunctionTestReport_COMAdapter_IP_Chademo.xml (1 hit) https://svn-bmw03-pais.eu.panasonic.com/BMW03_CCU_DOC/Common/WorkSpace/MAN.06_Measurement/MAN.06_MeasurementReport/Project_MeasurementENG.08_NEO/ComAdapter/ComAdapter_Input/BMW03_SoftwareFunctionTestReport_COMAdapter_IP_GBT.xml (1 hit) https://svn-bmw03-pais.eu.panasonic.com/BMW03_CCU_DOC/Common/WorkSpace/MAN.06_Measurement/MAN.06_MeasurementReport/Project_MeasurementENG.08_NEO/ComAdapter/ComAdapter_Input/BMW03_SoftwareFunctionTestReport_COMAdapter_IP_LIN.xml (3 hits) https://svn-bmw03-pais.eu.panasonic.com/BMW03_CCU_DOC/Common/WorkSpace/MAN.06_Measurement/MAN.06_MeasurementReport/Project_MeasurementENG.08_NEO/ComAdapter/ComAdapter_Input/BMW03_SoftwareFunctionTestReport_COMAdapter_IP_PrivCAN.xml (2 hits) https://svn-bmw03-pais.eu.panasonic.com/BMW03_CCU_DOC/Common/WorkSpace/MAN.06_Measurement/MAN.06_MeasurementReport/Project_MeasurementENG.08_NEO/ComAdapter/ComAdapter_Input/BMW03_SoftwareFunctionTest_COMAdapter_IP_CANFD_Array_Signals.xml (1 hit) https://svn-bmw03-pais.eu.panasonic.com/BMW03_CCU_DOC/Common/WorkSpace/MAN.06_Measurement/MAN.06_MeasurementReport/Project_MeasurementENG.08_NEO/ComAdapter/ComAdapter_Input/BMW03_SoftwareFunctionTest_COMAdapter_IP_CANFD_Multiplexed Signals.xml (1 hit) | Fully covered | Fully Implemented |  |  | Fully Implemented
24778 | CCUGEN5IP-356 | Not Changed | <EE_Infrastruktur_1860>Abbildung: Erstbedatung/ Figure: Initial calibration | <EE_Infrastruktur_1860> Figure: Initial calibration | non functional | Information | Information | accepted | [Lokesh Devaraj; 15 Jan 2018] - CR evaluation is in progress | akzeptiert / agreed |  | Karadeniz | Software | G08 I20 | CCUBK |  |  |  | E/E (EA-441) | No |  | No | Review |  |  | SYR_EPIC_N/A |  |  | Open
14313 | CCUGEN5IP-120 CCUGEN5IP-371 | Not Changed | für die Aktivbedingungen der Kommunikationsdiagnosen muss für alle Nachrichten und alle Nachrichtenüberwachungstypen ein Mechanismus implementiert und dokumentiert werden, der eine Konfigurierbarkeit erlaubt. | For the active conditions of communication diagnostics, a mechanism for configurability shall be provided and documented for all messages and message monitoring types. | non functional | Requirement | Anforderung | partly accepted | [SE Doerr 2020.02.06] The configuration for PANA timers is CRETA. Implemented with deviation from configuration via ZEDIS. NEO Comment: 18.06.2019 caykaben: Details of this "Konfigurierbarkeit" are still missing. There is some action ongoing for DTC-Configuration, but it's unclear, if this is requested here. | akzeptiert mit Einschränkungen / partly agreed | [Pana AD 2020.02.06] The configuration for PANA timers is CRETA. Implemented with deviation from configuration via ZEDIS. Requirement unclear | Karadeniz | Software | G08 I20 | CCUBK | zu bewerten / to evaluate | 20180705_Dietz: has to be discussed with central department |  | E/E (EA-441) | No |  | Yes | Review | Renoj,09.03.2020: Active conditions are configurable through ZEDIS. | Fully covered | Fully Implemented | Implemented |  | Fully Implemented
25416 | CCUGEN5IP-120 | Not Changed | Für die Aktivbedingungen der Busdiagnosen muss für alle Busse und alle Busüberwachungstypen ein Mechanismus implementiert und dokumentiert sein, der eine Konfigurierbarkeit erlaubt. | For the active conditions of bus diagnostics, a mechanism for configurability is to be provided and documented for all buses and bus monitoring types. | non functional | Requirement | Anforderung | rejected | [04.02.2020 V.Bruno]: This is not applicable to CCU | nicht akzeptiert / not agreed | [04.02.2020 V.Bruno]: This is not applicable to CCU hence set to Rejected | Karadeniz | Software | G08 I20 | CCUBK |  |  |  | E/E (EA-441) | No |  | No | Review |  |  | SYR_EPIC_N/A |  |  | Open
14314 | CCUGEN5IP-120 | Not Changed | Beispiel zu EE_Infrastruktur_1862: K_AKT_CANFA_ConVeh K_AKT_CANFA_BUSOFF | Example: K_AKT_CANFA_ConVeh K_AKT_CANFA_BUSOFF | N/A | Information | Information | accepted | Internaly marked as N/A [Lokesh Devaraj; 15 Jan 2018] - CR offered to BMW. Awaiting for CR confirmation. No development until CR confirmation. | akzeptiert / agreed | Internaly marked as N/A | Karadeniz | Software | G08 I20 | CCUBK |  |  |  | E/E (EA-441) | No |  | No | Review |  |  | SYR_EPIC_N/A |  |  | Open
14315 |  | Deleted | Die Konfiguration des Mechanismus' für Aktivbedingungen muss wie folgt belegt werden: | The configuration for the active condition mechanism shall be set as follows: | non functional | Requirement | Anforderung | open | NEO Comment: heading | akzeptiert / agreed |  | Kaben |  |  | tbd | zu bewerten / to evaluate |  |  | E/E (EA-441) | No |  | Under review | Review |  |  | N/A |  |  | Open
14316 |  | Deleted |  |  | non functional | Requirement | Anforderung | open |  | akzeptiert / agreed |  | Kaben |  |  | tbd | zu bewerten / to evaluate |  |  | E/E (EA-441) | No |  | Under review | Review |  |  | N/A |  |  | Open
14317 |  | Not Changed | Die Kommunikationsdiagnosen und Busdiagnosen müssen standardmäßig aktiv sein, wenn Kommunikation auf den Bussen stattfindet. | By default, communication diagnostics and bus diagnostics shall be active, if communication takes place on the buses. | non functional | Requirement | Anforderung | accepted | SEO Comment: Duplicate to 7615 | akzeptiert / agreed |  | Karadeniz | Software | G08 I20 | CCUBK | zu bewerten / to evaluate |  |  | E/E (EA-441) | No | CCU-6399 | Yes | SWQT (ENG.8) | [20200310 AB] 7 TC in https://svn-bmw03-pais.eu.panasonic.com/BMW03_CCU_DOC/Common/WorkSpace/MAN.06_Measurement/MAN.06_MeasurementReport/Project_MeasurementENG.08_NEO/ComAdapter/ComAdapter_Input/BMW03_SoftwareFunctionTest_COMAdapter_IP_Partial_Networking | Fully covered | Fully Implemented |  |  | Fully Implemented
14318 |  | Deleted | Eine Diagnose darf nur aktiv sein, wenn alle im gewählten Mechanismus gesetzten Aktivbedingungen gleichzeitig erfüllt sind. | A diagnostics shall only be active, if all active conditions set in the selected mechanism are met at the same time. | non functional | Requirement | Anforderung | open | SEO Comment: Duplicate to 7616 | akzeptiert / agreed |  | Kaben |  |  | tbd | zu bewerten / to evaluate |  |  | E/E (EA-441) | No |  | Under review | Review |  |  | N/A |  |  | Open
14319 |  | Deleted | Wenn die Diagnose immer deaktiviert ist (Bit 0 gesetzt in EE_Infrastruktur_1865), darf die Diagnose nicht ausgeführt werden. Das Verhalten muss dem einer nicht implementierten Diagnose entsprechen. | If diagnostics is always deactivated (bit 0 set in EE_Infrastruktur_1865), diagnostics shall not be executed. The behavior shall correspond to not implemented diagnostics. | non functional | Requirement | Anforderung | open |  | akzeptiert / agreed |  | Kaben |  |  | tbd | zu bewerten / to evaluate |  |  | E/E (EA-441) | No |  | Under review | Review |  |  | N/A |  |  | Open
14320 |  | Not Changed | D.h. es dürfen keine Entprelltimer laufen, es dürfen keine Ersatzreaktionen stattfinden, es darf kein Fehlerspeichereintrag folgen, bei CRC- und Alive-Diagnosen dürfen die Nachrichteninhalte nicht verworfen werden. | This means, no debounce counters may be active, no substitute responses may take place, no error memory entries shall be set, no message contents shall be discarded in the case of CRC and Alive diagnostics. | N/A | Information | Information | accepted | Internaly marked as N/A | akzeptiert / agreed | Internaly marked as N/A | Karadeniz | Software | G08 I20 | CCUBK |  |  |  | E/E (EA-441) | No |  | No | Review |  |  | SYR_EPIC_N/A |  |  | Open
14321 |  | Not Changed | Die physikalische Einheit für die Applikation der Labels K_U_DIAG_UNTEN, K_U_DIAG_OBEN muss 'V' (Volt) sein. | The physical unit for the application of the K_U_DIAG_UNTEN, K_U_DIAG_OBEN labels shall be 'V' (Volt). | non functional | Requirement | Anforderung | partly accepted | 09.11.2020, MKaradeniz: Non-functional. No need to test. Partially covered by part of the BAC integration. | akzeptiert mit Einschränkungen / partly agreed | 09.11.2020, MKaradeniz: Partially covered by part of the BAC integration. | Karadeniz | Software | G08 I20 | CCUBK | zu bewerten / to evaluate |  |  | E/E (EA-441) | No |  | Yes | Review | [2020020310 AB] Workshop CW10'20 Change verification measure to Review | Partly covered | Fully Implemented | Implemented |  | Fully Implemented
14322 |  | Not Changed | Die Auflösung der Labels K_U_DIAG_UNTEN, K_U_DIAG_OBEN muss 0,1 V sein. | The resolution of the K_U_DIAG_UNTEN, K_U_DIAG_OBEN labels shall amount to 0.1 V. | non functional | Requirement | Anforderung | partly accepted | 09.11.2020, MKaradeniz: Non-functional. No need to test. Partially covered by part of the BAC integration. | akzeptiert mit Einschränkungen / partly agreed | 09.11.2020, MKaradeniz: Partially covered by part of the BAC integration. | Karadeniz | Software | G08 I20 | CCUBK | zu bewerten / to evaluate |  |  | E/E (EA-441) | No |  | Yes | Review | [2020020310 AB] Workshop CW10'20 Change verification measure to Review | Partly covered | Fully Implemented | Implemented |  | Fully Implemented
14323 |  | Not Changed | Der Wertebereich der Labels K_U_DIAG_UNTEN, K_U_DIAG_OBEN muss mindestens 0 V bis 24 V einschließen. | The value range of the K_U_DIAG_UNTEN, K_U_DIAG_OBEN labels shall at least cover 0 V to 24 V. | non functional | Requirement | Anforderung | partly accepted | 09.11.2020, MKaradeniz: Non-functional. No need to test. Partially covered by part of the BAC integration. | akzeptiert mit Einschränkungen / partly agreed | 09.11.2020, MKaradeniz: Partially covered by part of the BAC integration. | Karadeniz | Software | G08 I20 | CCUBK | zu bewerten / to evaluate |  |  | E/E (EA-441) | No |  | Yes | Review | [2020020310 AB] Workshop CW10'20 Change verification measure to Review | Partly covered | Fully Implemented | Implemented |  | Fully Implemented
14324 |  | Deleted | Die physikalische Einheit für die Applikation der Labels K_T_DIAG_U, K_T_DIAG_MSA, K_T_DIAG_KL15ON, K_T_DIAG_PREDRIVE muss 'ms' (Millisekunde) sein. | The physical unit for the application of the K_T_DIAG_U, K_T_DIAG_MSA, K_T_DIAG_KL15ON, K_T_DIAG_PREDRIVE labelsshall be 'ms' (milliseconds). | non functional | Requirement | Anforderung | open |  | akzeptiert / agreed |  | Kaben |  |  | tbd | zu bewerten / to evaluate |  |  | E/E (EA-441) | No |  | Under review | Review |  |  | N/A |  |  | Open
14325 |  | Deleted | Die Auflösung der Labels K_T_DIAG_U, K_T_DIAG_MSA, K_T_DIAG_KL15ON, K_T_DIAG_PREDRIVE muss 10 ms sein. | The resolution of the K_T_DIAG_U, K_T_DIAG_MSA, K_T_DIAG_KL15ON, K_T_DIAG_PREDRIVE labels shall amount to 10 ms. | non functional | Requirement | Anforderung | open |  | akzeptiert / agreed |  | Kaben |  |  | tbd | zu bewerten / to evaluate |  |  | E/E (EA-441) | No |  | Under review | Review |  |  | N/A |  |  | Open
14326 |  | Deleted | Der Wertebereich der Labels K_T_DIAG_U, K_T_DIAG_MSA, K_T_DIAG_KL15ON, K_T_DIAG_PREDRIVE muss 0 ms bis 655350 ms einschließen. | The value range of the K_T_DIAG_U, K_T_DIAG_MSA, K_T_DIAG_KL15ON, K_T_DIAG_PREDRIVE labels shall cover 0 ms to 655,350 ms. | non functional | Requirement | Anforderung | open |  | akzeptiert / agreed |  | Kaben |  |  | tbd | zu bewerten / to evaluate |  |  | E/E (EA-441) | No |  | Under review | Review |  |  | N/A |  |  | Open
14327 |  | Deleted | Die Erstbedatung muss wie folgt umgesetzt werden: | Initial data entry shall be implemented as follows: | non functional | Requirement | Anforderung | open | NEO Comment: heading | akzeptiert / agreed |  | Kaben |  |  | tbd | zu bewerten / to evaluate |  |  | E/E (EA-441) | No |  | Under review | Review |  |  | N/A |  |  | Open
14328 |  | Deleted |  |  | non functional | Requirement | Anforderung | open |  | akzeptiert / agreed |  | Kaben |  |  | tbd | zu bewerten / to evaluate |  |  | E/E (EA-441) | No |  | Under review | Review |  |  | N/A |  |  | Open
24779 | CCUGEN5IP-356 | Not Changed |  | Common requirements for the configurability of the active conditions for each communication and bus diagnosis | non functional | Information | Information | accepted | [Lokesh Devaraj; 15 Jan 2018] - CR evaluation is in progress | akzeptiert / agreed |  | Karadeniz | Software | G08 I20 | CCUBK |  |  |  | E/E (EA-441) | No |  | No | Review |  |  | SYR_EPIC_N/A |  |  | Open
24780 | CCUGEN5IP-356 | Not Changed | Die Berücksichtigung des gültigen Betriebsspannungsbereiches muss in den Aktivbedingungen konfigurierbar sein. | The consideration of the valid operating voltage range shall be configurable in the active conditions. | non functional | Requirement | Anforderung | partly accepted | [14.8.2020 V.Bruno] This item is superseeded by Zedis. ( implementation as defined in ZEDIS). Partly agreed. [04.02.2020 V.Bruno] This item is superseeded by Zedis implementation as defined in LSV_CCUGen5.xlsx. Hence to be rejected in KLH | akzeptiert mit Einschränkungen / partly agreed | [14.8.2020 V.Bruno] This item is superseeded by Zedis implementation (as defined in ZEDIS). Partly agreed. [04.02.2020 V.Bruno] This item is superseeded by Zedis implementation as defined in LSV_CCUGen5.xlsx. Hence to be rejected in KLH | Karadeniz | Software | G08 I20 | CCUBK |  |  |  | E/E (EA-441) | No |  | Yes | Review | Vittorio_13.08.2020: implementation is done through Zedis | Fully covered | Fully Implemented | Implemented |  | Fully Implemented
24781 | CCUGEN5IP-356 | Not Changed | Die Berücksichtigung der Fehlerspeichersperre muss in den Aktivbedingungen konfigurierbar sein. | The consideration of the error memory lock shall be configurable in the active conditions. | non functional | Requirement | Anforderung | rejected | [04.02.2020 V.Bruno] This is not applicable to CCU because CCU Autosar DEM cannot cover this RQ [Lokesh Devaraj; 15 Jan 2018] - CR evaluation is in progress | nicht akzeptiert / not agreed | [04.02.2020 V.Bruno] This is not applicable to CCU because CCU Autosar DEM cannot cover this RQ. Hence set to Rejected | Karadeniz | Software | G08 I20 | CCUBK |  |  |  | E/E (EA-441) | No |  | No | Review |  |  | SYR_EPIC_N/A |  |  | Open
24782 | CCUGEN5IP-356 | Not Changed | Details zur Fehlerspeichersperre sind dem Lastenheft 1000 0504 "Diagnosemaster Systembeschreibung" bzw. dem BAC-Modul Stm (STATUS MONITORING) zu entnehmen. | Details about the error memory lock are documented in the LH 1000 0504 "Diagnosemaster Systembeschreibung" or in the BAC - module Stm (STATUS MONITORING). | non functional | Information | Information | accepted | [Lokesh Devaraj; 15 Jan 2018] - CR evaluation is in progress | akzeptiert / agreed |  | Karadeniz | Software | G08 I20 | CCUBK |  |  |  | E/E (EA-441) | No | CCU-937 CCU-10499 CCU-16868 CCU-21440 CCU-21531 CCU-26296 CCU-21723 CCU-21771 CCU-22122 CCU-23827 CCU-23870 CCU-25484 CCU-26990 CCU-27341 CCU-27791 | No | Review |  |  | Partly Implemented |  |  | Partly Implemented
24783 | CCUGEN5IP-356 | Not Changed | Die Berücksichtigung der Parken-Wohnen-Fahren-Zustände (PWF) muss in den Aktivbedingungen konfigurierbar sein. | The consideration of the "Parken-Wohnen-Fahren" conditions (PWF) shall be configurable in the active conditions. | non functional | Requirement | Anforderung | partly accepted | [14.8.2020 V.Bruno] This item is superseeded by Zedis. ( implementation as defined in ZEDIS). Partly agreed. [04.02.2020 V.Bruno] This item is superseeded by Zedis implementation as defined in LSV_CCUGen5.xlsx. Hence to be rejected in KLH | akzeptiert mit Einschränkungen / partly agreed | [14.8.2020 V.Bruno] This item is superseeded by Zedis implementation (as defined in ZEDIS). Partly agreed. [04.02.2020 V.Bruno] This item is superseeded by Zedis implementation as defined in LSV_CCUGen5.xlsx. Hence to be rejected in KLH | Karadeniz | Software | G08 I20 | CCUBK |  |  |  | E/E (EA-441) | No |  | Yes | Review | Vittorio_13.08.2020: implementation is done through Zedis | Fully covered | Fully Implemented | Implemented |  | Fully Implemented
24784 | CCUGEN5IP-356 | Not Changed | Kann der aktuelle Parken-Wohnen-Fahren-Zustand nicht empfangen werden, muss der letzte gültige empfangene Zustand verwendet werden. | If the current PWF condition cannot be received, the last valid received value shall be used. | functional | Requirement | Anforderung | accepted | [Lokesh Devaraj; 15 Jan 2018] - CR evaluation is in progress | akzeptiert / agreed |  | Singh | Software | G08 I20 | CCUBK |  |  |  | E/E (EA-441) | No | CCU-12216 | Yes | SWQT (ENG.8) | [20200309 AB] the link to the SWR is defined in the A_Verification_Criteria. In measurement report shows that these SWR have more than 1 TC https://svn-bmw03-pais.eu.panasonic.com/BMW03_CCU_DOC/Common/WorkSpace/MAN.06_Measurement/MAN.06_MeasurementReport/BMW03-MeasurementReport-ENG-Processes.xlsm | Partly covered | Fully Implemented |  |  | Fully Implemented
24785 | CCUGEN5IP-356 | Not Changed | Details zum Parken-Wohnen-Fahren-Konzept sind dem Lastenheft 1000 0924 zu entnehmen. | Details about the PWF conditions can be found in the LH 1000 0924. | non functional | Information | Information | accepted | [Lokesh Devaraj; 15 Jan 2018] - CR evaluation is in progress | akzeptiert / agreed |  | Singh | Software | G08 I20 | CCUBK |  |  |  | E/E (EA-441) | No |  | No | Review |  |  | SYR_EPIC_N/A |  |  | Open
24786 | CCUGEN5IP-356 | Not Changed | Wurde kein Parken-Wohnen-Fahren-Zustand in den Aktivbedingungen einer Diagnose konfiguriert, dann darf die zugehörige Diagnose nicht aktiv sein. | If no PWF condition is defined in the active conditions of a diagnosis, the corresponding diagnosis must not be active. | non functional | Requirement | Anforderung | partly accepted | [14.8.2020 V.Bruno] This item is superseeded by Zedis. ( implementation as defined in ZEDIS). Partly agreed. [04.02.2020 V.Bruno] This item is superseeded by Zedis implementation as defined in LSV_CCUGen5.xlsx. Hence to be rejected in KLH | akzeptiert mit Einschränkungen / partly agreed | [14.8.2020 V.Bruno] This item is superseeded by Zedis implementation (as defined in ZEDIS). Partly agreed. [04.02.2020 V.Bruno] This item is superseeded by Zedis implementation as defined in LSV_CCUGen5.xlsx. Hence to be rejected in KLH | Karadeniz | Software | G08 I20 | CCUBK |  |  |  | E/E (EA-441) | No |  | Yes | Review | Vittorio_13.08.2020: implementation is done through Zedis | Fully covered | Fully Implemented | Implemented |  | Fully Implemented
24787 | CCUGEN5IP-356 | Not Changed | Wurde kein Parken-Wohnen-Fahren-Zustand in den Aktivbedingungen einer Diagnose konfiguriert, muss das Verhalten dieser Diagnose dem einer nicht implementierten Diagnose entsprechen. | If no PWF condition is defined in the active conditions of a diagnosis, the behavior of this diagnosis shall correspond with an unimplemented diagnosis. | non functional | Requirement | Anforderung | partly accepted | [14.8.2020 V.Bruno] This item is superseeded by Zedis. ( implementation as defined in ZEDIS). Partly agreed. [04.02.2020 V.Bruno] This item is superseeded by Zedis implementation as defined in LSV_CCUGen5.xlsx. Hence to be rejected in KLH | akzeptiert mit Einschränkungen / partly agreed | [14.8.2020 V.Bruno] This item is superseeded by Zedis implementation (as defined in ZEDIS). Partly agreed. [04.02.2020 V.Bruno] This item is superseeded by Zedis implementation as defined in LSV_CCUGen5.xlsx. Hence to be rejected in KLH | Karadeniz | Software | G08 I20 | CCUBK |  |  |  | E/E (EA-441) | No |  | Yes | Review | Vittorio_13.08.2020: implementation is done through Zedis | Fully covered | Fully Implemented | Implemented |  | Fully Implemented
24788 | CCUGEN5IP-356 | Not Changed |  | Additional requirements for the configurability of the active conditions for each communication diagnosis | non functional | Information | Information | accepted | [Lokesh Devaraj; 15 Jan 2018] - CR evaluation is in progress | akzeptiert / agreed |  | Karadeniz | Software | G08 I20 | CCUBK |  |  |  | E/E (EA-441) | No |  | No | Review |  |  | SYR_EPIC_N/A |  |  | Open
24789 | CCUGEN5IP-356 | Not Changed | Die Berücksichtigung der Diagnosesperrzeit beim PDU-Aufstart muss in den Aktivbedingungen konfigurierbar sein. | The consideration of the diagnosis off-time at the PDU start up shall be configurable in the active conditions. | non functional | Requirement | Anforderung | accepted | [04.02.2020 V.Bruno] Handled by ComFirstTimeout AUTOSAR COM parameter, set through Da Vinci configurator [Lokesh Devaraj; 15 Jan 2018] - CR evaluation is in progress | akzeptiert / agreed |  | Karadeniz | Software | G08 I20 | CCUBK |  |  |  | E/E (EA-441) | No |  | Yes | Review |  | Fully covered | SYR_EPIC_N/A |  |  | Open
24790 | CCUGEN5IP-356 | Not Changed | Details zur Diagnosesperrzeit beim PDU-Aufstart sind dem Lastenheft 1000 0762 "Zustandssteuerungsclient", ID: ZSC_2703 zu entnehmen. | Details about the diagnosis off-time at the PDU - start up can be found in LH 1000 0762 "Zustandssteuerungsclient"; ID: ZSC_2703. | non functional | Information | Information | accepted | [Lokesh Devaraj; 15 Jan 2018] - CR evaluation is in progress | akzeptiert / agreed |  | Karadeniz | Software | G08 I20 | CCUBK |  |  |  | E/E (EA-441) | No |  | No | Review |  |  | SYR_EPIC_N/A |  |  | Open
24791 | CCUGEN5IP-356 | Not Changed |  | Additional requirements for the configurability of the active conditions for each bus diagnosis | non functional | Information | Information | accepted | [Lokesh Devaraj; 15 Jan 2018] - CR evaluation is in progress | akzeptiert / agreed |  | Karadeniz | Software | G08 I20 | CCUBK |  |  |  | E/E (EA-441) | No |  | No | Review |  |  | SYR_EPIC_N/A |  |  | Open
24792 | CCUGEN5IP-356 | Not Changed | Die Berücksichtigung der Bus-Diagnosesperrzeit beim BUS-Aufstart muss in den Aktivbedingungen konfigurierbar sein. | The consideration of the bus diagnosis off-time at the bus start up shall be configurable in the active conditions. | non functional | Requirement | Anforderung | accepted | [04.02.2020 V.Bruno] Handled by ComFirstTimeout AUTOSAR COM parameter, set through Da Vinci configurator [Lokesh Devaraj; 15 Jan 2018] - CR evaluation is in progress | akzeptiert / agreed |  | Karadeniz | Software | G08 I20 | CCUBK |  |  |  | E/E (EA-441) | No |  | Yes | Review |  | Fully covered | SYR_EPIC_N/A |  |  | Open
24793 | CCUGEN5IP-356 | Not Changed | Die Bus-Diagnosesperrzeit eines Busses muss mit dem Erreichen des zugehörigen AUTOSAR ComM-States "COMM_FULL_COMMUNICATION" beginnen. | The bus diagnosis off-time shall start by reaching the associated AUTOSAR ComM-state "COMM_FULL_COMMUNICATION". | non functional | Requirement | Anforderung | accepted | [04.02.2020 V.Bruno] Handled by ComFirstTimeout AUTOSAR COM parameter, set through Da Vinci configurator [Lokesh Devaraj; 15 Jan 2018] - CR evaluation is in progress | akzeptiert / agreed |  | Karadeniz | Software | G08 I20 | CCUBK |  |  |  | E/E (EA-441) | No |  | Yes | Review |  | Fully covered | SYR_EPIC_N/A |  |  | Open
24794 | CCUGEN5IP-356 | Not Changed | Mit der Bus-Diagnosesperrzeit sollen unberechtigte Fehlerspeicher beim Aktivieren bzw. Wecken eines Busses vermieden werden, wenn andere Steuergeräte am Bus länger zum Aufstarten benötigen. | With the bus diagnosis off-time, unjustified error memorys should be avoided at starting up or waking up the bus, when other ECUs at the bus need more time for the start up . | non functional | Information | Information | accepted | [Lokesh Devaraj; 15 Jan 2018] - CR evaluation is in progress | akzeptiert / agreed |  | Karadeniz | Software | G08 I20 | CCUBK |  |  |  | E/E (EA-441) | No |  | No | Review |  |  | SYR_EPIC_N/A |  |  | Open
24795 | CCUGEN5IP-356 | Not Changed | Die Diagnosesperrzeit beim PDU-Aufstart muss mit K_T_DIAG_PDU_INIT konfigurierbar sein. | The PDU startup diagnostic lock time must be configurable with K_T_DIAG_PDU_INIT. | non functional | Requirement | Anforderung | rejected | [04.02.2020 V.Bruno] This item is superseeded by Zedis implementation as defined in LSV_CCUGen5.xlsx. Hence to be rejected in KLH For this RQ, specific signals name are mentioned. These are not in DCM/DEM as also Zubaid confirmed in the past. Hence we reject as it is superceeded by ZEDIS | nicht akzeptiert / not agreed | [04.02.2020 V.Bruno] This item is superseeded by Zedis implementation as defined in LSV_CCUGen5.xlsx. Hence to be rejected in KLH | Karadeniz | Software | G08 I20 | CCUBK |  |  |  | E/E (EA-441) | No |  | No | Review |  |  | SYR_EPIC_N/A |  |  | Open
24796 | CCUGEN5IP-356 | Not Changed | Die physikalische Einheit für die Applikation des Labels K_T_DIAG_PDU_INIT muss 'ms' (Millisekunde) sein. | The physical unit for the application of the label K_T_DIAG_PDU_INIT shall be 'ms' (millisecond). | non functional | Requirement | Anforderung | rejected | [04.02.2020 V.Bruno] This item is superseeded by Zedis implementation as defined in LSV_CCUGen5.xlsx. Hence to be rejected in KLH For this RQ, specific signals name are mentioned. These are not in DCM/DEM as also Zubaid confirmed in the past. Hence we reject as it is superceeded by ZEDIS | nicht akzeptiert / not agreed | [04.02.2020 V.Bruno] This item is superseeded by Zedis implementation as defined in LSV_CCUGen5.xlsx. Hence to be rejected in KLH | Karadeniz | Software | G08 I20 | CCUBK |  |  |  | E/E (EA-441) | No |  | No | Review |  |  | SYR_EPIC_N/A |  |  | Open
24797 | CCUGEN5IP-356 | Not Changed | Die Auflösung des Labels K_T_DIAG_PDU_INIT muss 10 ms sein. | The resolution of the label K_T_DIAG_PDU_INIT shall be 10 ms. | non functional | Requirement | Anforderung | rejected | [04.02.2020 V.Bruno] This item is superseeded by Zedis implementation as defined in LSV_CCUGen5.xlsx. Hence to be rejected in KLH For this RQ, specific signals name are mentioned. These are not in DCM/DEM as also Zubaid confirmed in the past. Hence we reject as it is superceeded by ZEDIS | nicht akzeptiert / not agreed | [04.02.2020 V.Bruno] This item is superseeded by Zedis implementation as defined in LSV_CCUGen5.xlsx. Hence to be rejected in KLH | Karadeniz | Software | G08 I20 | CCUBK |  |  |  | E/E (EA-441) | No |  | No | Review |  |  | SYR_EPIC_N/A |  |  | Open
24798 | CCUGEN5IP-356 | Not Changed | Der Wertebereich des Labels K_T_DIAG_PDU_INIT muss 0 ms bis 65535 ms einschließen. | The value range of the label K_T_DIAG_PDU_INIT shall be from 0 ms to 65535 ms. | non functional | Requirement | Anforderung | rejected | [04.02.2020 V.Bruno] This item is superseeded by Zedis implementation as defined in LSV_CCUGen5.xlsx. Hence to be rejected in KLH For this RQ, specific signals name are mentioned. These are not in DCM/DEM as also Zubaid confirmed in the past. Hence we reject as it is superceeded by ZEDIS | nicht akzeptiert / not agreed | [04.02.2020 V.Bruno] This item is superseeded by Zedis implementation as defined in LSV_CCUGen5.xlsx. Hence to be rejected in KLH | Karadeniz | Software | G08 I20 | CCUBK |  |  |  | E/E (EA-441) | No |  | No | Review |  |  | SYR_EPIC_N/A |  |  | Open
24799 | CCUGEN5IP-356 | Not Changed | Der Wert von K_T_DIAG_PDU_INIT muss für den Aufstart aller PDU-Gruppen gelten. | The value of K_T_DIAG_PDU_INIT shall be valid for all PDU - groups at the start up. | non functional | Requirement | Anforderung | rejected | [04.02.2020 V.Bruno] This item is superseeded by Zedis implementation as defined in LSV_CCUGen5.xlsx. Hence to be rejected in KLH For this RQ, specific signals name are mentioned. These are not in DCM/DEM as also Zubaid confirmed in the past. Hence we reject as it is superceeded by ZEDIS | nicht akzeptiert / not agreed | [04.02.2020 V.Bruno] This item is superseeded by Zedis implementation as defined in LSV_CCUGen5.xlsx. Hence to be rejected in KLH | Karadeniz | Software | G08 I20 | CCUBK |  |  |  | E/E (EA-441) | No |  | No | Review |  |  | SYR_EPIC_N/A |  |  | Open
24800 | CCUGEN5IP-356 | Not Changed | Die Bus-Diagnosesperrzeit beim Bus-Aufstart muss mit K_T_DIAG_<BUS>_INIT konfigurierbar sein. | The bus diagnostic lock time at bus startup must be configurable with K_T_DIAG_ <BUS> _INIT. | non functional | Requirement | Anforderung | rejected | [04.02.2020 V.Bruno] This item is superseeded by Zedis implementation as defined in LSV_CCUGen5.xlsx. Hence to be rejected in KLH For this RQ, specific signals name are mentioned. These are not in DCM/DEM as also Zubaid confirmed in the past. Hence we reject as it is superceeded by ZEDIS | nicht akzeptiert / not agreed | [04.02.2020 V.Bruno] This item is superseeded by Zedis implementation as defined in LSV_CCUGen5.xlsx. Hence to be rejected in KLH | Karadeniz | Software | G08 I20 | CCUBK |  |  |  | E/E (EA-441) | No |  | No | Review |  |  | SYR_EPIC_N/A |  |  | Open
24801 | CCUGEN5IP-356 | Not Changed | Die physikalische Einheit für die Applikation des Labels K_T_DIAG_<BUS>_INIT muss 'ms' (Millisekunde) sein. | The physical unit for the application of the label K_T_DIAG_<BUS>_INIT shall be 'ms' (millisecond). | non functional | Requirement | Anforderung | rejected | [04.02.2020 V.Bruno] This item is superseeded by Zedis implementation as defined in LSV_CCUGen5.xlsx. Hence to be rejected in KLH For this RQ, specific signals name are mentioned. These are not in DCM/DEM as also Zubaid confirmed in the past. Hence we reject as it is superceeded by ZEDIS | nicht akzeptiert / not agreed | [04.02.2020 V.Bruno] This item is superseeded by Zedis implementation as defined in LSV_CCUGen5.xlsx. Hence to be rejected in KLH | Karadeniz | Software | G08 I20 | CCUBK |  |  |  | E/E (EA-441) | No |  | No | Review |  |  | SYR_EPIC_N/A |  |  | Open
24802 | CCUGEN5IP-356 | Not Changed | Die Auflösung des Labels K_T_DIAG_<BUS>_INIT muss 10 ms sein. | The resolution of the label K_T_DIAG_<BUS>_INIT shall be 10 ms. | non functional | Requirement | Anforderung | rejected | [04.02.2020 V.Bruno] This item is superseeded by Zedis implementation as defined in LSV_CCUGen5.xlsx. Hence to be rejected in KLH For this RQ, specific signals name are mentioned. These are not in DCM/DEM as also Zubaid confirmed in the past. Hence we reject as it is superceeded by ZEDIS | nicht akzeptiert / not agreed | [04.02.2020 V.Bruno] This item is superseeded by Zedis implementation as defined in LSV_CCUGen5.xlsx. Hence to be rejected in KLH | Karadeniz | Software | G08 I20 | CCUBK |  |  |  | E/E (EA-441) | No |  | No | Review |  |  | SYR_EPIC_N/A |  |  | Open
24803 | CCUGEN5IP-356 | Not Changed | Der Wertebereich des Labels K_T_DIAG_<BUS>_INIT muss 0 ms bis 65535 ms einschließen. | The value range of the label K_T_DIAG_<BUS>_INIT shall be from 0 ms to 65535 ms. | non functional | Requirement | Anforderung | rejected | [04.02.2020 V.Bruno] This item is superseeded by Zedis implementation as defined in LSV_CCUGen5.xlsx. Hence to be rejected in KLH For this RQ, specific signals name are mentioned. These are not in DCM/DEM as also Zubaid confirmed in the past. Hence we reject as it is superceeded by ZEDIS | nicht akzeptiert / not agreed | [04.02.2020 V.Bruno] This item is superseeded by Zedis implementation as defined in LSV_CCUGen5.xlsx. Hence to be rejected in KLH | Karadeniz | Software | G08 I20 | CCUBK |  |  |  | E/E (EA-441) | No |  | No | Review |  |  | SYR_EPIC_N/A |  |  | Open
24804 | CCUGEN5IP-356 | Not Changed | Der Wert von K_T_DIAG_<BUS>_INIT darf nur für den jeweiligen <BUS> gelten. | The value of K_T_DIAG_<BUS>_INIT is only valid for the respective bus. | non functional | Requirement | Anforderung | rejected | [04.02.2020 V.Bruno] This item is superseeded by Zedis implementation as defined in LSV_CCUGen5.xlsx. Hence to be rejected in KLH For this RQ, specific signals name are mentioned. These are not in DCM/DEM as also Zubaid confirmed in the past. Hence we reject as it is superceeded by ZEDIS | nicht akzeptiert / not agreed | [04.02.2020 V.Bruno] This item is superseeded by Zedis implementation as defined in LSV_CCUGen5.xlsx. Hence to be rejected in KLH | Karadeniz | Software | G08 I20 | CCUBK |  |  |  | E/E (EA-441) | No |  | No | Review |  |  | SYR_EPIC_N/A |  |  | Open
24805 | CCUGEN5IP-356 | Not Changed | K_T_DIAG_<BUS>_INIT ist für jeden am Steuergerät vorhandenen Bus umzusetzten. Beispiel: K_T_DIAG_CANFA_INIT K_T_DIAG_CANFDAE_INIT | K_T_DIAG_<BUS>_INIT shall be implemented for each bus. Example: K_T_DIAG_CANFA_INIT K_T_DIAG_CANFDAE_INIT | non functional | Information | Information | accepted | [Lokesh Devaraj; 15 Jan 2018] - CR evaluation is in progress | akzeptiert / agreed |  | Karadeniz | Software | G08 I20 | CCUBK |  |  |  | E/E (EA-441) | No |  | No | Review |  |  | SYR_EPIC_N/A |  |  | Open
24806 | CCUGEN5IP-356 | Not Changed | Eine Diagnose darf nur aktiv sein, wenn die zugehörigen konfigurierten Aktivbedingungen erfüllt sind. | A diagnosis shall only be active, when the respective configurated active conditions are fullfilled. | non functional | Requirement | Anforderung | partly accepted | [14.8.2020 V.Bruno] This item is superseeded by Zedis. ( implementation as defined in ZEDIS). Partly agreed. [04.02.2020 V.Bruno] This item is superseeded by Zedis implementation as defined in LSV_CCUGen5.xlsx. Hence to be rejected in KLH | akzeptiert mit Einschränkungen / partly agreed | [14.8.2020 V.Bruno] This item is superseeded by Zedis implementation (as defined in ZEDIS). Partly agreed. [04.02.2020 V.Bruno] This item is superseeded by Zedis implementation as defined in LSV_CCUGen5.xlsx. Hence to be rejected in KLH | Karadeniz | Software | G08 I20 | CCUBK |  |  |  | E/E (EA-441) | No |  | Yes | Review | Vittorio_13.08.2020: implementation is done through Zedis | Fully covered | Fully Implemented | Implemented |  | Fully Implemented
24807 | CCUGEN5IP-356 | Not Changed | Die untere Grenze des gültigen Betriebsspannungsbereiches muss mit K_U_DIAG_UNTEN konfigurierbar sein. | The lower limit of the valid operating voltage range must be configurable with K_U_DIAG_UNTEN. | non functional | Requirement | Anforderung | accepted |  | akzeptiert / agreed |  | Karadeniz | Software | G08 I20 | CCUBK | akzeptiert / accepted | [20210610 - Denning & Bannasarn] This requirement is not a functional requirement and so is not testable. It's the test configuration. |  | E/E (EA-441) | No | CCU-937 CCU-10499 CCU-16868 CCU-21440 CCU-21531 CCU-26296 CCU-21723 CCU-21771 CCU-22122 CCU-23827 CCU-23870 CCU-25484 CCU-26990 CCU-27341 CCU-27791 | Yes | Review | J.Varghese 05.03.2021: Configurable via Creta Label:p_THRESH_LOWER_RANGE_KL30_VOLT = 50 (0.1V) | Fully covered | Partly Implemented |  |  | Partly Implemented
24808 | CCUGEN5IP-356 | Not Changed | Die obere Grenze des gültigen Betriebsspannungsbereiches muss mit K_U_DIAG_OBEN konfigurierbar sein. | The upper limit of the valid operating voltage range must be configurable with K_U_DIAG_OBEN. | non functional | Requirement | Anforderung | accepted |  | akzeptiert / agreed |  | Karadeniz | Software | G08 I20 | CCUBK | akzeptiert / accepted | [20210610 - Denning & Bannasarn] This requirement is not a functional requirement and so is not testable. It's the test configuration. |  | E/E (EA-441) | No | CCU-937 CCU-10499 CCU-16868 CCU-21440 CCU-21531 CCU-26296 CCU-21723 CCU-21771 CCU-22122 CCU-23827 CCU-23870 CCU-25484 CCU-26990 CCU-27341 CCU-27791 | Yes | Review | J.Varghese 05.03.2021: Configurable via Creta Label:p_THRESH_UPPER_RANGE_KL30_VOLT = 205 (0,1V) | Fully covered | Partly Implemented |  |  | Partly Implemented
24809 | CCUGEN5IP-356 | Not Changed | Nach Rückkehr aus Unterspannung muss die Spannung K_T_DIAG_U lang ununterbrochen im konfigurierten Bereich liegen, bevor die Aktivbedingung "gültiger Betriebsspannungsbereich" aktiv wird. | After undervoltage, the voltage shall be continuously in the configured range for K_T_DIAG_U before the active condition "valid operating voltage range" will be activated. | non functional | Requirement | Anforderung | accepted | [Lokesh Devaraj; 15 Jan 2018] - CR evaluation is in progress | akzeptiert / agreed |  | Karadeniz | Software | G08 I20 | CCUBK |  |  |  | E/E (EA-441) | No | CCU-937 CCU-10499 CCU-16868 CCU-21440 CCU-21531 CCU-26296 CCU-21723 CCU-21771 CCU-22122 CCU-23827 CCU-23870 CCU-25484 CCU-26990 CCU-27341 CCU-27791 | Yes | Review | J.Varghese 05.03.2021: Configurable via Creta Label:p_MATURE_TIME_LOWER_RANGE_KL30_VOLT = 200ms | Fully covered | Partly Implemented |  |  | Partly Implemented
24810 | CCUGEN5IP-356 | Not Changed | Nach Rückkehr aus Überspannung muss die Spannung K_T_DIAG_U lang ununterbrochen im konfigurierten Bereich liegen, bevor die Aktivbedingung "gültiger Betriebsspannungsbereich" aktiv wird. | After overvoltage, the voltage shall be continuously in the configured range for K_T_DIAG_U before the active condition "valid operating voltage range" will be activated. | non functional | Requirement | Anforderung | accepted | [Lokesh Devaraj; 15 Jan 2018] - CR evaluation is in progress | akzeptiert / agreed |  | Karadeniz | Software | G08 I20 | CCUBK |  |  |  | E/E (EA-441) | No | CCU-937 CCU-10499 CCU-16868 CCU-21440 CCU-21531 CCU-26296 CCU-21723 CCU-21771 CCU-22122 CCU-23827 CCU-23870 CCU-25484 CCU-26990 CCU-27341 CCU-27791 | Yes | Review | J.Varghese 05.03.2021: Configurable via Creta Label:p_MATURE_TIME_UPPER_RANGE_KL30_VOLT = 500 ms | Fully covered | Partly Implemented |  |  | Partly Implemented
24811 | CCUGEN5IP-356 | Not Changed | Verlässt die Spannung den gültigen Betriebsspannungsbereich, muss die Aktivbedingung "gültiger Betriebsspannungsbereich" sofort deaktiviert werden. | If the voltage leaves the valid operating voltage range, the active condition "valid operating voltage range" shall be deactivated immediately. | functional | Requirement | Anforderung | accepted | [Lokesh Devaraj; 15 Jan 2018] - CR evaluation is in progress | akzeptiert / agreed |  | Karadeniz | Software | G08 I20 | CCUBK | akzeptiert / accepted | [20210614_Denning & Bannasarn] ZEDIS check with M. Klam & S. Bannasarn --> 0x023A40 confirmed as implemented & status test green, 0x023A41 confirmed as implemented & status test green. |  | E/E (EA-441) | No |  | Yes | SYIT (ENG.9) | 09.04.2021 R. Morariu: DTC is tested by ENG9 ENG4 requirement SSR-CCU-107-01/TSR_107 Test case ID SYI_SF03_002_014 09.03.2021 JV: Relevant DTCs 0x023A41 - Spannungsversorgung: Lokale Überspannung – FisLocalOvervoltage 0x023A40 - Spannungsversorgung: Lokale Unterspannung - FisLocalUndervoltage And DTCs configured with lock condition - SysState12vNoFaultActive – shall be locked. This is part of BMW SWC. | Fully covered | SYR_EPIC_N/A |  |  | Open
24812 | CCUGEN5IP-356 | Not Changed | Die physikalische Einheit für die Applikation des Labels K_T_DIAG_U muss 'ms' (Millisekunde) sein. | The physical unit for the application of the label K_T_DIAG_U shall be 'ms' (millisecond). | non functional | Requirement | Anforderung | rejected | [04.02.2020 V.Bruno] This item is superseeded by Zedis implementation as defined in LSV_CCUGen5.xlsx. Hence to be rejected in KLH For this RQ, specific signals name are mentioned. These are not in DCM/DEM as also Zubaid confirmed in the past. Hence we reject as it is superceeded by ZEDIS | nicht akzeptiert / not agreed | [04.02.2020 V.Bruno] This item is superseeded by Zedis implementation as defined in LSV_CCUGen5.xlsx. Hence to be rejected in KLH | Karadeniz | Software | G08 I20 | CCUBK |  |  |  | E/E (EA-441) | No |  | No | Review |  |  | SYR_EPIC_N/A |  |  | Open
24813 | CCUGEN5IP-356 | Not Changed | Die Auflösung des Labels K_T_DIAG_U muss 10 ms sein. | The resolution of the label K_T_DIAG_U shall be 10 ms. | non functional | Requirement | Anforderung | rejected | [04.02.2020 V.Bruno] This item is superseeded by Zedis implementation as defined in LSV_CCUGen5.xlsx. Hence to be rejected in KLH For this RQ, specific signals name are mentioned. These are not in DCM/DEM as also Zubaid confirmed in the past. Hence we reject as it is superceeded by ZEDIS | nicht akzeptiert / not agreed | [04.02.2020 V.Bruno] This item is superseeded by Zedis implementation as defined in LSV_CCUGen5.xlsx. Hence to be rejected in KLH. | Karadeniz | Software | G08 I20 | CCUBK |  |  |  | E/E (EA-441) | No |  | No | Review |  |  | SYR_EPIC_N/A |  |  | Open
24814 | CCUGEN5IP-356 | Not Changed | Der Wertebereich des Labels K_T_DIAG_U muss 0 ms bis 65535 ms einschließen. | The value of the label K_T_DIAG_U shall be from 0 ms to 65535 ms. | non functional | Requirement | Anforderung | rejected | [04.02.2020 V.Bruno] This item is superseeded by Zedis implementation as defined in LSV_CCUGen5.xlsx. Hence to be rejected in KLH For this RQ, specific signals name are mentioned. These are not in DCM/DEM as also Zubaid confirmed in the past. Hence we reject as it is superceeded by ZEDIS | nicht akzeptiert / not agreed | [04.02.2020 V.Bruno] This item is superseeded by Zedis implementation as defined in LSV_CCUGen5.xlsx. Hence to be rejected in KLH | Karadeniz | Software | G08 I20 | CCUBK |  |  |  | E/E (EA-441) | No |  | No | Review |  |  | SYR_EPIC_N/A |  |  | Open
24815 | CCUGEN5IP-356 | Not Changed | Folgende Initialbedatung muss appliziert werden: K_U_DIAG_UNTEN: 10,0V K_U_DIAG_OBEN: 17,5V K_T_DIAG_U: 750ms K_T_DIAG_PDU_INIT: 750ms K_T_DIAG_<BUS>_INIT: 500ms | The following first data input shall be implemented: K_U_DIAG_UNTEN: 10,0V K_U_DIAG_OBEN: 17,5V K_T_DIAG_U: 750ms K_T_DIAG_PDU_INIT: 750ms K_T_DIAG_<BUS>_INIT: 500ms | non functional | Requirement | Anforderung | accepted | [Lokesh Devaraj; 15 Jan 2018] - CR evaluation is in progress | akzeptiert / agreed |  | Karadeniz | Software | G08 I20 | CCUBK | akzeptiert / accepted | [20210610 - Denning & Bannasarn] This requirement is not a functional requirement and so is not testable. It's the test configuration. |  | E/E (EA-441) | No | CCU-937 CCU-10499 CCU-16868 CCU-21440 CCU-21531 CCU-26296 CCU-21723 CCU-21771 CCU-22122 CCU-23827 CCU-23870 CCU-25484 CCU-26990 CCU-27341 CCU-27791 | Yes | Review | J.Varghese 05.03.2021: Refer to the comments in the RQ: 24807,24808,24809,24810 | Fully covered | Partly Implemented |  |  | Partly Implemented
24816 | CCUGEN5IP-590 CCUGEN5IP-356 | Not Changed | <EE_Infrastruktur_1879>Tabelle: Erstbedatung/ Table: First Data Input | <EE_Infrastruktur_1879> Table: First Data Input | N/A | Information | Information | accepted | [Lokesh Devaraj; 15 Jan 2018] - CR evaluation is in progress | akzeptiert / agreed | [Pana] Accepted as information | Karadeniz | Software | G08 I20 | CCUBK |  |  |  | E/E (EA-441) | No |  | No | Review |  |  | SYR_EPIC_N/A |  |  | Open
14329 |  | Not Changed |  | Measuring points | N/A | Heading | Information | accepted | Internaly marked as N/A | akzeptiert / agreed | Internaly marked as N/A | N/A |  | G08 I20 | CCUBK |  |  |  | E/E (EA-441) | No |  | No | Review |  |  | N/A |  |  | Open
14330 |  | Not Changed | Für alle Nachrichten und alle Nachrichtenüberwachungstypen muss jeweils ein Messpunkt V_T_<Bus>_<Nachricht>_<Überwachungstyp>_DEF bereitgestellt werden, der den Stand des Entprelltimers für die Defekterkennung wiederspiegelt. | One measuring point V_T_<Bus>_<Message>_<Monitoring type>_DEF each, shall be provided for all messages and all message monitoring types, which reflects the status of the debounce timer for defect recognition. | non functional | Requirement | Anforderung | rejected | [20200311 AB] As informaiton from SE Renoj this requirement was requested fro test porpouse. No EPIC was created to trakc implementation therefore is not implemented --> rejected SEO Comment: Duplicate to 7624 | nicht akzeptiert / not agreed | [20200311 AB] As informaiton from SE Renoj this requirement was requested fro test porpouse. No EPIC was created to trakc implementation therefore is not implemented --> rejected | Singh | Software | G08 I20 | CCUBK | zu bewerten / to evaluate |  |  | E/E (EA-441) | No |  | Under review | Review |  |  | SYR_EPIC_N/A |  |  | Open
14331 |  | Not Changed | Für alle Nachrichten und alle Nachrichtenüberwachungstypen muss jeweils ein Messpunkt V_T_<Bus>_<Nachricht>_<Überwachungstyp>_OK bereitgestellt werden, der den Stand des Entprelltimers für die Heilungserkennung wiederspiegelt. | One measuring point V_T_<Bus>_<Message>_<Monitoring type>_OK each, is to be provided for all messages and all message monitoring types, which reflects the status of the debounce timer for healing recognition. | non functional | Requirement | Anforderung | rejected | [20200311 AB] As informaiton from SE Renoj this requirement was requested fro test porpouse. No EPIC was created to trakc implementation therefore is not implemented --> rejected SEO Comment: Duplicate to 7625 | nicht akzeptiert / not agreed | [20200311 AB] As informaiton from SE Renoj this requirement was requested fro test porpouse. No EPIC was created to trakc implementation therefore is not implemented --> rejected | Singh | Software | G08 I20 | CCUBK | zu bewerten / to evaluate |  |  | E/E (EA-441) | No |  | Under review | Review |  |  | SYR_EPIC_N/A |  |  | Open
14332 |  | Not Changed | Für alle Busse und alle Busüberwachungstypen muss jeweils ein Messpunkt V_T_<Bus>_<Überwachungstyp>_DEF bereitgestellt werden, der den Stand des Entprelltimers für die Defekterkennung wiederspiegelt. | One measuring point V_T_<Bus>_<Monitoring type>_DEF each, shall be provided for all buses and all bus monitoring types, which reflects the status of the debounce timer for defect recognition. | non functional | Requirement | Anforderung | rejected | [20200311 AB] As informaiton from SE Renoj this requirement was requested fro test porpouse. No EPIC was created to trakc implementation therefore is not implemented --> rejected SEO Comment: Duplicate to 7626 | nicht akzeptiert / not agreed | [20200311 AB] As informaiton from SE Renoj this requirement was requested fro test porpouse. No EPIC was created to trakc implementation therefore is not implemented --> rejected | Singh | Software | G08 I20 | CCUBK | zu bewerten / to evaluate |  |  | E/E (EA-441) | No |  | Under review | Review |  |  | SYR_EPIC_N/A |  |  | Open
14333 |  | Not Changed | Für alle Busse und alle Busüberwachungstypen muss jeweils ein Messpunkt V_T_<Bus>_<Überwachungstyp>_OK bereitgestellt werden, der den Stand des Entprelltimers für die Heilungserkennung wiederspiegelt. | One measuring point V_T_<Bus>_<Monitoring type>_OK each, shall be provided for all buses and all bus monitoring types, which reflects the status of the debounce timer for healing recognition. | non functional | Requirement | Anforderung | rejected | [20200311 AB] As informaiton from SE Renoj this requirement was requested fro test porpouse. No EPIC was created to trakc implementation therefore is not implemented --> rejected SEO Comment: Duplicate to 7627 | nicht akzeptiert / not agreed | [20200311 AB] As informaiton from SE Renoj this requirement was requested fro test porpouse. No EPIC was created to trakc implementation therefore is not implemented --> rejected | Singh | Software | G08 I20 | CCUBK | zu bewerten / to evaluate |  |  | E/E (EA-441) | No |  | Under review | Review |  |  | SYR_EPIC_N/A |  |  | Open
14334 |  | Not Changed | Vorgabe zum Verlauf einer Defekterkennung und Heilung: | Specification of defect recognition and healing sequences: | functional | Requirement | Information | accepted | Internaly marked as N/A | akzeptiert / agreed | Internaly marked as N/A | Karadeniz | Software | G08 I20 | CCUBK |  |  |  | E/E (EA-441) | No |  | No | Review | 20191211 AB: Objekttyp=Information --> A_Need_coverage_report set to no |  | SYR_EPIC_N/A |  |  | Open
14335 |  | Not Changed |  |  | N/A | Information | Information | accepted | Internaly marked as N/A | akzeptiert / agreed | Internaly marked as N/A | Karadeniz | Software | G08 I20 | CCUBK |  |  |  | E/E (EA-441) | No |  | No | Review |  |  | SYR_EPIC_N/A |  |  | Open
14336 |  | Not Changed | Für alle Nachrichten und alle Nachrichtenüberwachungstypen muss jeweils ein Messpunkt V_F_<Bus>_<Nachricht>_<Überwachungstyp> als "boolean" bereitgestellt werden. | One measuring point V_F_<Bus>_<Message>_<Monitoring type> each shall be provided for all messages and all message monitoring types as "boolean" variable. | non functional | Requirement | Anforderung | rejected | [20200311 AB] As informaiton from SE Renoj this requirement was requested fro test porpouse. No EPIC was created to trakc implementation therefore is not implemented --> rejected | nicht akzeptiert / not agreed | [20200311 AB] As informaiton from SE Renoj this requirement was requested fro test porpouse. No EPIC was created to trakc implementation therefore is not implemented --> rejected | Singh | Software | G08 I20 | CCUBK | zu bewerten / to evaluate |  |  | E/E (EA-441) | No |  | Under review | Review |  |  | SYR_EPIC_N/A |  |  | Open
14337 |  | Not Changed | Sobald die Entprelldauer für die Defekterkennung verstrichen ist, muss der Messpunkt V_F_<Bus>_<Nachricht>_<Überwachungstyp> auf "True" gesetzt werden. | As soon as the defect recognition debounce time is expired, the measuring point V_F_<Bus>_<Message>_<Monitoring type> shall be set to "true". | non functional | Requirement | Anforderung | rejected | [20200311 AB] As informaiton from SE Renoj this requirement was requested fro test porpouse. No EPIC was created to trakc implementation therefore is not implemented --> rejected | nicht akzeptiert / not agreed | [20200311 AB] As informaiton from SE Renoj this requirement was requested fro test porpouse. No EPIC was created to trakc implementation therefore is not implemented --> rejected | Singh | Software | G08 I20 | CCUBK | zu bewerten / to evaluate |  |  | E/E (EA-441) | No |  | Under review | Review |  |  | SYR_EPIC_N/A |  |  | Open
14338 |  | Not Changed | Sobald die Entprelldauer der Heilungserkennung verstrichen ist, muss der Messpunkt V_F_<Bus>_<Nachricht>_<Überwachungstyp> auf "False" gesetzt werden. | As soon as the healing recognition debounce time is expired, the measuring point V_F_<Bus>_<Message>_<Monitoring type> shall be set to "false". | non functional | Requirement | Anforderung | rejected | [20200311 AB] As informaiton from SE Renoj this requirement was requested fro test porpouse. No EPIC was created to trakc implementation therefore is not implemented --> rejected | nicht akzeptiert / not agreed | [20200311 AB] As informaiton from SE Renoj this requirement was requested fro test porpouse. No EPIC was created to trakc implementation therefore is not implemented --> rejected | Singh | Software | G08 I20 | CCUBK | zu bewerten / to evaluate |  |  | E/E (EA-441) | No |  | Under review | Review |  |  | SYR_EPIC_N/A |  |  | Open
14339 |  | Not Changed | Für alle Busse und alle Busüberwachungstypen muss jeweils ein Messpunkt V_F_<Bus>_<Überwachungstyp> als "boolean" bereitgestellt werden. | One measuring point V_F_<Bus>_<Monitoring type> each has to be provided for all buses and bus monitoring types as "boolean" variable. | non functional | Requirement | Anforderung | rejected | [20200311 AB] As informaiton from SE Renoj this requirement was requested fro test porpouse. No EPIC was created to trakc implementation therefore is not implemented --> rejected | nicht akzeptiert / not agreed | [20200311 AB] As informaiton from SE Renoj this requirement was requested fro test porpouse. No EPIC was created to trakc implementation therefore is not implemented --> rejected | Singh | Software | G08 I20 | CCUBK | zu bewerten / to evaluate |  |  | E/E (EA-441) | No |  | Under review | Review |  |  | SYR_EPIC_N/A |  |  | Open
14340 |  | Not Changed | Sobald die Entprelldauer für die Defekterkennung verstrichen ist, muss der Messpunkt V_F_<Bus>_<Überwachungstyp> auf "True" gesetzt werden. | As soon as the defect recognition debounce time is expired, the measuring point V_F_<Bus>_<Monitoring type> shall be set to "true". | non functional | Requirement | Anforderung | rejected | [20200311 AB] As informaiton from SE Renoj this requirement was requested fro test porpouse. No EPIC was created to trakc implementation therefore is not implemented --> rejected | nicht akzeptiert / not agreed | [20200311 AB] As informaiton from SE Renoj this requirement was requested fro test porpouse. No EPIC was created to trakc implementation therefore is not implemented --> rejected | Singh | Software | G08 I20 | CCUBK | zu bewerten / to evaluate |  |  | E/E (EA-441) | No |  | Under review | Review |  |  | SYR_EPIC_N/A |  |  | Open
14341 |  | Not Changed | Sobald die Entprelldauer der Heilungserkennung verstrichen ist, muss der Messpunkt V_F_<Bus>_<Überwachungstyp> auf "False" gesetzt werden. | As soon as the healing recognition debounce time is expired, the measuring point V_F_<Bus>_<Monitoring type> shall be set to "false". | non functional | Requirement | Anforderung | rejected | [20200311 AB] As informaiton from SE Renoj this requirement was requested fro test porpouse. No EPIC was created to trakc implementation therefore is not implemented --> rejected | nicht akzeptiert / not agreed | [20200311 AB] As informaiton from SE Renoj this requirement was requested fro test porpouse. No EPIC was created to trakc implementation therefore is not implemented --> rejected | Singh | Software | G08 I20 | CCUBK | zu bewerten / to evaluate |  |  | E/E (EA-441) | No |  | Under review | Review |  |  | SYR_EPIC_N/A |  |  | Open
14342 |  | Not Changed | Für alle Nachrichten und alle Nachrichtenüberwachungstypen muss jeweils ein Messpunkt V_AKT_<Bus>_<Nachricht>_<Überwachungstyp> als "boolean" bereitgestellt werden. | One measuring point V_AKT_<Bus>_<Message>_<Monitoring type> each shall be provided for all messages and all message monitoring types as "boolean" variable | non functional | Requirement | Anforderung | rejected | [20200311 AB] As informaiton from SE Renoj this requirement was requested fro test porpouse. No EPIC was created to trakc implementation therefore is not implemented --> rejected | nicht akzeptiert / not agreed | [20200311 AB] As informaiton from SE Renoj this requirement was requested fro test porpouse. No EPIC was created to trakc implementation therefore is not implemented --> rejected | Singh | Software | G08 I20 | CCUBK | zu bewerten / to evaluate |  |  | E/E (EA-441) | No |  | Under review | Review |  |  | SYR_EPIC_N/A |  |  | Open
14343 |  | Not Changed | Sobald die Diagnose aktiv ist, muss der Messpunkt V_AKT_<Bus>_<Nachricht>_<Überwachungstyp> auf "True" gesetzt werden. | As soon as diagnostics is active, the measuring point V_AKT_<Bus>_<Message>_<Monitoring type> shall be set to "true". | non functional | Requirement | Anforderung | rejected | [20200311 AB] As informaiton from SE Renoj this requirement was requested fro test porpouse. No EPIC was created to trakc implementation therefore is not implemented --> rejected | nicht akzeptiert / not agreed | [20200311 AB] As informaiton from SE Renoj this requirement was requested fro test porpouse. No EPIC was created to trakc implementation therefore is not implemented --> rejected | Singh | Software | G08 I20 | CCUBK | zu bewerten / to evaluate |  |  | E/E (EA-441) | No |  | Under review | Review |  |  | SYR_EPIC_N/A |  |  | Open
14344 |  | Not Changed | Sobald die Diagnose nicht aktiv ist, muss der Messpunkt V_AKT_<Bus>_<Nachricht>_<Überwachungstyp> auf "False" gesetzt werden. | As soon as diagnostics is not active, the measuring point V_AKT_<Bus>_<Message>_<Monitoring type> shall be set to "false". | non functional | Requirement | Anforderung | rejected | [20200311 AB] As informaiton from SE Renoj this requirement was requested fro test porpouse. No EPIC was created to trakc implementation therefore is not implemented --> rejected | nicht akzeptiert / not agreed | [20200311 AB] As informaiton from SE Renoj this requirement was requested fro test porpouse. No EPIC was created to trakc implementation therefore is not implemented --> rejected | Singh | Software | G08 I20 | CCUBK | zu bewerten / to evaluate |  |  | E/E (EA-441) | No |  | Under review | Review |  |  | SYR_EPIC_N/A |  |  | Open
14345 |  | Deleted | Die Aktivierung einer Diagnose ist z.B. von den Aktivbedingungen, dem aktuellen Busstatus und der Variantenkonfiguration abhängig. | Diagnostics activation depends, e.g., from the active conditions, the current bus status, and the variant configuration. | non functional | Requirement | Information | open |  | akzeptiert / agreed |  | Kaben |  |  | tbd |  |  |  |  | No |  | Under review | Review |  |  | N/A |  |  | Open
14346 |  | Not Changed | Für alle Busse und alle Busüberwachungstypen muss jeweils ein Messpunkt V_AKT_<Bus>_<Überwachungstyp> als "boolean" bereitgestellt werden. | One measuring point V_AKT_<Bus>_<Monitoring type> each shall be provided for all buses and bus monitoring types as "boolean" variable. | non functional | Requirement | Anforderung | rejected | [20200311 AB] As informaiton from SE Renoj this requirement was requested fro test porpouse. No EPIC was created to trakc implementation therefore is not implemented --> rejected | nicht akzeptiert / not agreed | [20200311 AB] As informaiton from SE Renoj this requirement was requested fro test porpouse. No EPIC was created to trakc implementation therefore is not implemented --> rejected | Singh | Software | G08 I20 | CCUBK | zu bewerten / to evaluate |  |  | E/E (EA-441) | No |  | Under review | Review |  |  | SYR_EPIC_N/A |  |  | Open
14347 |  | Not Changed | Sobald die Diagnose aktiv ist, muss der Messpunkt V_AKT_<Bus>_<Überwachungstyp> auf "True" gesetzt werden. | As soon as diagnostics is active, the measuring point V_AKT_<Bus>_<Monitoring type> shall be set to "true". | non functional | Requirement | Anforderung | rejected | [20200311 AB] As informaiton from SE Renoj this requirement was requested fro test porpouse. No EPIC was created to trakc implementation therefore is not implemented --> rejected | nicht akzeptiert / not agreed | [20200311 AB] As informaiton from SE Renoj this requirement was requested fro test porpouse. No EPIC was created to trakc implementation therefore is not implemented --> rejected | Singh | Software | G08 I20 | CCUBK | zu bewerten / to evaluate |  |  | E/E (EA-441) | No |  | Under review | Review |  |  | SYR_EPIC_N/A |  |  | Open
14348 |  | Not Changed | Sobald die Diagnose nicht aktiv ist, muss der Messpunkt V_AKT_<Bus>_<Überwachungstyp> auf "False" gesetzt werden. | As soon as diagnostics is not active, the measuring point V_AKT_<Bus>_<Monitoring type> shall be set to "false". | non functional | Requirement | Anforderung | rejected | [20200311 AB] As informaiton from SE Renoj this requirement was requested fro test porpouse. No EPIC was created to trakc implementation therefore is not implemented --> rejected | nicht akzeptiert / not agreed | [20200311 AB] As informaiton from SE Renoj this requirement was requested fro test porpouse. No EPIC was created to trakc implementation therefore is not implemented --> rejected | Singh | Software | G08 I20 | CCUBK | zu bewerten / to evaluate |  |  | E/E (EA-441) | No |  | Under review | Review |  |  | SYR_EPIC_N/A |  |  | Open
14349 |  | Not Changed | Die Aktivierung einer Diagnose ist z.B. von den Aktivbedingungen, dem aktuellen Busstatus und der Variantenkonfiguration abhängig. | Diagnostics activation depends, e.g., from the active conditions, the current bus status, and the variant configuration. | non functional | Information | Information | accepted | Pana Comment: Meeting with BMW on 21.06.2016: Not a requirement , only information Topic closed NEO Comment: insufficient information SEO Comment: Meeting with BMW on 21.06.2016: Not a requirement , only information | akzeptiert / agreed | Meeting with BMW on 21.06.2016: Not a requirement , only information | Karadeniz | Software | G08 I20 | CCUBK | zu bewerten / to evaluate |  |  | E/E (EA-441) | No |  | No | SWQT (ENG.8) | 20200213 AB: Objekttyp=Information --> A_Need_coverage_report set to no | Not covered | SYR_EPIC_N/A |  |  | Open
14350 |  | Deleted | Die physikalischen Eigenschaften müssen entsprechend der zugehörigen Applikationslabels wie in EE_Infrastruktur_1875, EE_Infrastruktur_1876 und EE_Infrastruktur_1877 beschrieben ausgeführt werden. | Physical properties shall be realized according to the corresponding application labels as described in EE_Infrastruktur_1875, EE_Infrastruktur_1876 and EE_Infrastruktur_1877. | non functional | Requirement | Anforderung | open | Pana Comment: Reference for EE_Infrastruktur not found SEO Comment: Reference for EE_Infrastruktur not found | akzeptiert / agreed | Reference for EE_Infrastruktur not found | Kaben |  |  | tbd | zu bewerten / to evaluate |  |  | E/E (EA-441) | No |  | Under review | Review |  |  | N/A |  |  | Open
14351 |  | Not Changed | Der Initialwert der Verzögerungstimer muss 0 ms sein. | The initial value of the delay timer shall be 0 ms. | non functional | Requirement | Anforderung | accepted |  | akzeptiert / agreed |  | Karadeniz | Software | G08 I20 | CCUBK | zu bewerten / to evaluate |  |  | E/E (EA-441) | No | CCU-6399 | Yes | Review | [AB 20191203] The attribute A_Verification_Specification_Status is set to "Fully covered" beacuse: (A_Verification_Measure= Review) & (A_Overall_Implementation_Status = Fully implemented) & (A_Overall_Implementation_Status it's populated by the status of the linked EPIC or SYR) | Fully covered | Fully Implemented |  |  | Fully Implemented
14352 |  | Deleted | Der jeweilige Verzögerungstimer ist bei jedem Auftreten des in EE_Infrastruktur_1865 beschriebenen Ereignisses mit dem applizierten Wert zu laden. | In the case that the event described in EE_Infrastruktur_1865 occurs, the respective delay timer shall be filled with the parameterized value (every occurrence). | non functional | Requirement | Anforderung | open |  | akzeptiert / agreed |  | Kaben |  |  | tbd | zu bewerten / to evaluate |  |  | E/E (EA-441) | No |  | Under review | Review |  |  | N/A |  |  | Open
14353 |  | Not Changed | Solange ein Verzögerungstimer einen Stand größer als 0 ms hat, muss er herunterzählen bis 0 ms erreicht sind. | As long as a delay time is greater than 0 ms, it shall count down, until 0 ms is reached. | non functional | Requirement | Anforderung | accepted |  | akzeptiert / agreed |  | Karadeniz | Software | G08 I20 | CCUBK | zu bewerten / to evaluate |  |  | E/E (EA-441) | No |  | Yes | Review | 09.11.2020, MKaradeniz: Debounce time/count implementation comes from vector sip. | Fully covered | Fully Implemented | Implemented |  | Fully Implemented
14354 | CCUGEN5IP-120 CCUGEN5IP-371 | Not Changed | Solange ein Verzögerungstimer einen Stand größer als 0 ms hat, ist die jeweilige Aktivbedingung nicht gegeben und entsprechend markierte Diagnosen müssen deaktiviert werden. | As long as a delay time is greater than 0 ms, the respective active condition is not present and respectively marked diagnostics have to be deactivated. | non functional | Requirement | Anforderung | accepted | [SE Doerr 2020.02.06] PANA diagnosis uses XCP CRETA calibration and not ZEDIS. Marked as extern in ZEDIS. DTC are not triggered before timeout of the label timers. | akzeptiert / agreed | [SE Doerr 2020.02.06] PANA diagnosis uses XCP CRETA calibration and not ZEDIS. Marked as extern in ZEDIS. DTC are not triggered before timeout of the label timers. | Karadeniz | Software | G08 I20 | CCUBK | zu bewerten / to evaluate |  |  | E/E (EA-441) | No |  | Yes | Review | [2020020310 AB] Workshop CW10'20 Change verification measure to Review | Fully covered | Fully Implemented | Implemented |  | Fully Implemented
24817 | CCUGEN5IP-356 | Not Changed | Es muss ein Messpunkt V_AKT_DIAG bereitgestellt werden, der den aktuellen Status der angeforderten Aktivbedingungen anzeigt. | A measuring point V_AKT_DIAG shall be provided, which shows the actual state of the requested active condition. | non functional | Requirement | Anforderung | rejected | [04.02.2020 V.Bruno] This item is superseeded by Zedis implementation as defined in LSV_CCUGen5.xlsx. Hence to be rejected in KLH For this RQ, specific signals name are mentioned. These are not in DCM/DEM as also Zubaid confirmed in the past. Hence we reject as it is superceeded by ZEDIS | nicht akzeptiert / not agreed | [04.02.2020 V.Bruno] This item is superseeded by Zedis implementation as defined in LSV_CCUGen5.xlsx. Hence to be rejected in KLH | Karadeniz | Software | G08 I20 | CCUBK |  |  |  | E/E (EA-441) | No |  | No | Review |  |  | SYR_EPIC_N/A |  |  | Open
14355 |  | Deleted | Es muss ein Messpunkt V_AKT_DIAG bereitgestellt werden, der den aktuellen Status der einzelnen in Komm_1016 definierten Aktivbedingungen anzeigt. Die Belegung ist wie in EE_Infrastruktur_1865 umzusetzen. Ein Bit ist zu setzen, wenn die Aktivbedingung erfüllt ist. Ein Bit ist zu löschen, wenn die Aktivbedingung nicht erfüllt ist. | A measuring point V_AKT_DIAG has to be provided, which indicates the current status of the individual active conditions defined in EE_Infrastruktur_1865. (Value) assignment is to be implemented as in EE_Infrastruktur_1865. A bit shall be set, if the active condition is met. A bit shall be cleared, if the active condition is not met. | non functional | Requirement | Anforderung | open |  | akzeptiert / agreed |  | Kaben |  |  | tbd | zu bewerten / to evaluate |  |  | E/E (EA-441) | No |  | Under review | Review |  |  | N/A |  |  | Open
14356 |  | Deleted | Es muss ein Messpunkt V_AKT_DIAG bereitgestellt werden, der den aktuellen Status der einzelnen in EE_Infrastruktur_1865 definierten Aktivbedingungen anzeigt. | A measuring point V_AKT_DIAG shall be provided, which indicates the current status of the individual active conditions defined in EE_Infrastruktur_1865. | non functional | Requirement | Anforderung | open |  | akzeptiert / agreed |  | Kaben |  |  | tbd | zu bewerten / to evaluate |  |  | E/E (EA-441) | No |  | Under review | Review |  |  | N/A |  |  | Open
14357 |  | Deleted | Die Belegung von V_AKT_DIAG ist wie EE_Infrastruktur_1865 umzusetzen. | Value assignment of V_AKT_DIAG shall be implemented as in EE_Infrastruktur_1865. | non functional | Requirement | Anforderung | open | NEO Comment: document not available | akzeptiert / agreed |  | Kaben |  |  | tbd | zu bewerten / to evaluate |  |  | E/E (EA-441) | No |  | Under review | Review |  |  | N/A |  |  | Open
14358 | CCUGEN5IP-120 | Not Changed | Ein Bit muss in V_AKT_DIAG gesetzt werden, wenn die Aktivbedingung erfüllt ist. | A bit shall be set in V_AKT_DIAG, if the active condition is met. | non functional | Requirement | Anforderung | accepted | [SE Doerr 2020.02.06] PANA diagnosis uses XCP CRETA calibration and not ZEDIS. Marked as extern in ZEDIS. DTC are active, when the active condition is met. | akzeptiert / agreed | [SE Doerr 2020.02.06] PANA diagnosis uses XCP CRETA calibration and not ZEDIS. Marked as extern in ZEDIS. DTC are active, when the active condition is met. | Karadeniz | Software | G08 I20 | CCUBK | zu bewerten / to evaluate |  |  | E/E (EA-441) | No |  | Yes | Review |  | Fully covered | Fully Implemented | Implemented |  | Fully Implemented
14359 | CCUGEN5IP-120 | Not Changed | Ein Bit muss in V_AKT_DIAG gelöscht werden, wenn die Aktivbedingung nicht erfüllt ist. | A bit shall be cleared in V_AKT_DIAG, if the active condition is not met. | non functional | Requirement | Anforderung | accepted | [SE Doerr 2020.02.06] PANA diagnosis uses XCP CRETA calibration and not ZEDIS. Marked as extern in ZEDIS. DTC are there, but not active, when the active condition is not met. | akzeptiert / agreed | [SE Doerr 2020.02.06] PANA diagnosis uses XCP CRETA calibration and not ZEDIS. Marked as extern in ZEDIS. DTC are there, but not active, when the active condition is not met. | Karadeniz | Software | G08 I20 | CCUBK | zu bewerten / to evaluate |  |  | E/E (EA-441) | No |  | Yes | Review |  | Fully covered | Fully Implemented | Implemented |  | Fully Implemented
14360 |  | Deleted | Für alle Nachrichten und alle Nachrichtenüberwachungstypen muss jeweils ein Messpunkt V_FK_<Bus>_<Nachricht>_<Überwachungstyp> bereitgestellt und mit der Fehlerklasse befüllt werden. | One measuring point V_FK_<Bus>_<Message>_<Monitoring type> each shall be provided for all messages and all message monitoring types, and filled with the error class. | non functional | Requirement | Anforderung | open | SEO Comment: Duplicate to 7639 | akzeptiert / agreed |  | Kaben |  |  | tbd | zu bewerten / to evaluate |  |  | E/E (EA-441) | No |  | Under review | Review |  |  | N/A |  |  | Open
14361 |  | Deleted | Für alle Busse und alle Busüberwachungstypen muss jeweils ein Messpunkt V_FK_<Bus>_<Überwachungstyp> bereitgestellt und mit der Fehlerklasse befüllt werden. | One measuring point V_FK_<Bus>_<Monitoring type> each shall be provided for all buses and bus monitoring types, and filled with the error class. | non functional | Requirement | Anforderung | open | SEO Comment: Duplicate to 7640 | akzeptiert / agreed |  | Kaben |  |  | tbd | zu bewerten / to evaluate |  |  | E/E (EA-441) | No |  | Under review | Review |  |  | N/A |  |  | Open
14362 |  | Deleted | Für alle Nachrichten und alle Nachrichtenüberwachungstypen muss jeweils ein Messpunkt V_DTC_<Bus>_<Nachricht>_<Überwachungstyp> bereitgestellt werden, der den 3-Byte BMW Fehlercode enthält. | One measuring point V_DTC_<Bus>_<Message>_<Monitoring type> each shall be provided for all messages and all message monitoring types, which contains the 3-byte BMW error code. | non functional | Requirement | Anforderung | open | SEO Comment: Duplicate to 7641 | akzeptiert / agreed |  | Kaben |  |  | tbd | zu bewerten / to evaluate |  |  | E/E (EA-441) | No |  | Under review | Review |  |  | N/A |  |  | Open
14363 |  | Deleted | Für alle Busse und alle Busüberwachungstypen muss jeweils ein Messpunkt V_DTC_<Bus>_<Überwachungstyp> bereitgestellt werden, der den 3-Byte BMW Fehlercode enthält. | One measuring point V_DTC_<Bus>_<Monitoring type> each shall be provided for all buses and bus monitoring types, which contains the 3-byte BMW error code. | non functional | Requirement | Anforderung | open | SEO Comment: Duplicate to 7642 | akzeptiert / agreed |  | Kaben |  |  | tbd | zu bewerten / to evaluate |  |  | E/E (EA-441) | No |  | Under review | Review |  |  | N/A |  |  | Open
14364 |  | Not Changed |  | Diagnostics types | N/A | Heading | Information | accepted | Internaly marked as N/A | akzeptiert / agreed | Internaly marked as N/A | N/A |  | G08 I20 | CCUBK |  |  |  | E/E (EA-441) | No |  | No | Review |  |  | N/A |  |  | Open
24818 | CCUGEN5IP-356 | Not Changed | Während der Entprellung einer Busdiagnose müssen die Nachrichtenüberwachungen für alle Überwachungstypen auf diesem Bus deaktiviert werden. | During debouncing of a bus diagnosis the message monitoring of all monitoring types shall be deactivated on this bus. | non functional | Requirement | Anforderung | partly accepted | [14.8.2020 V.Bruno] This item is superseeded by Zedis. ( implementation as defined in ZEDIS). Partly agreed. [04.02.2020 V.Bruno] This item is superseeded by Zedis implementation as defined in LSV_CCUGen5.xlsx. Hence to be rejected in KLH | akzeptiert mit Einschränkungen / partly agreed | [14.8.2020 V.Bruno] This item is superseeded by Zedis implementation (as defined in ZEDIS). Partly agreed. [04.02.2020 V.Bruno] This item is superseeded by Zedis implementation as defined in LSV_CCUGen5.xlsx. Hence to be rejected in KLH | Karadeniz | Software | G08 I20 | CCUBK |  |  |  | E/E (EA-441) | No |  | Yes | Review | Vittorio_13.08.2020: implementation is done through Zedis | Fully covered | Fully Implemented | Implemented |  | Fully Implemented
24819 | CCUGEN5IP-356 | Not Changed | Liegt ein Busfehler aktiv an, müssen die Nachrichtenüberwachungen für alle Überwachungstypen auf diesem Bus deaktiviert werden. | If a bus error is active, the message monitoring for all monitoring types on this bus shall be deactivated. | functional | Requirement | Anforderung | accepted | [Lokesh Devaraj; 15 Jan 2018] - CR evaluation is in progress | akzeptiert / agreed |  | Karadeniz | Software | G08 I20 | CCUBK | akzeptiert / accepted | 05.06.2021 - Bannasarn & Denning: Requirement is confirmed tested via completed Epic (CCU-12272). |  | E/E (EA-441) | No | CCU-12272 | Yes | SYQT (ENG.10) | 07.04.2021 R.Morariu: Covered by ENG10 EE test team.Test case ID is UML_10000784_0263 | Fully covered | Fully Implemented | Implemented |  | Fully Implemented
24820 | CCUGEN5IP-356 | Not Changed |  | Additional requierments für messages with CRC signal and alive signal | non functional | Information | Information | accepted | [Lokesh Devaraj; 15 Jan 2018] - CR evaluation is in progress | akzeptiert / agreed |  | Karadeniz | Software | G08 I20 | CCUBK |  |  |  | E/E (EA-441) | No |  | No | Review |  |  | SYR_EPIC_N/A |  |  | Open
24821 | CCUGEN5IP-356 | Not Changed | Während der Entprellung eines Timeout-Fehlers einer Nachricht muss die Überwachung auf CRC- und Alive-Fehler deaktiviert werden. | During the debounce of a timeout error of a message, the monitoring of CRC errors and Alive errors shall be deactivated. | functional | Requirement | Anforderung | accepted | [Lokesh Devaraj; 15 Jan 2018] - CR evaluation is in progress | akzeptiert / agreed |  | Karadeniz | Software | G08 I20 | CCUBK | akzeptiert / accepted | 2021.04.22 - Bannasarn & Denning: According to MF confirmation, the requirement is already confirmed tested in ENG10-EE & ENG08-EE. |  | E/E (EA-441) | No |  | Yes | SYQT (ENG.10) | 07.04.2021 R.Morariu: Covered by ENG10EE test team. Test case ID is UML_10000784_0263 | Fully covered | SYR_EPIC_N/A |  |  | Open
24822 | CCUGEN5IP-356 | Not Changed | Liegt ein Timeout-Fehler einer Nachricht aktiv an, muss die Überwachung auf CRC- und Alive-Fehler deaktiviert werden. | If a message timeout error is present, the monitoring of CRC errors and alive errors shall be deactivated. | functional | Requirement | Anforderung | accepted | [Lokesh Devaraj; 15 Jan 2018] - CR evaluation is in progress | akzeptiert / agreed |  | Karadeniz | Software | G08 I20 | CCUBK | akzeptiert / accepted | 2021.04.22 - Bannasarn & Denning: According to MF confirmation, the requirement is already confirmed tested in ENG10-EE & ENG08-EE. |  | E/E (EA-441) | No |  | Yes | SYQT (ENG.10) | 07.04.2021 R.Morariu: Covered by ENG10EE test team. Test case ID is UML_10000784_0263 | Fully covered | SYR_EPIC_N/A |  |  | Open
24823 | CCUGEN5IP-356 | Not Changed | Während der Entprellung eines CRC-Fehlers einer Nachricht muss die Überwachung auf Alive-Fehler deaktiviert werden. | During debouncing a CRC error of a message the monitoring of the alive error shall be deactivated. | functional | Requirement | Anforderung | accepted | [Lokesh Devaraj; 15 Jan 2018] - CR evaluation is in progress | akzeptiert / agreed |  | Karadeniz | Software | G08 I20 | CCUBK | akzeptiert / accepted | 2021.04.22 - Bannasarn & Denning: According to MF confirmation, the requirement is already confirmed tested in ENG10-EE. |  | E/E (EA-441) | No |  | Yes | SYQT (ENG.10) | 07.04.2021 R.Morariu: Covered by ENG10EE test team. Test case ID is UML_10000784_0263 | Fully covered | SYR_EPIC_N/A |  |  | Open
24824 | CCUGEN5IP-356 | Not Changed | Liegt ein CRC-Fehler einer Nachricht aktiv an, muss die Überwachung auf Alive-Fehler deaktiviert werden. | If a CRC error is present, the monitoring of the alive error shall be deactivated. | functional | Requirement | Anforderung | accepted | [Lokesh Devaraj; 15 Jan 2018] - CR evaluation is in progress | akzeptiert / agreed |  | Karadeniz | Software | G08 I20 | CCUBK | akzeptiert / accepted | 2021.04.22 - Bannasarn & Denning: According to MF confirmation, the requirement is already confirmed tested in ENG10-EE. |  | E/E (EA-441) | No |  | Yes | SYQT (ENG.10) | 07.04.2021 R.Morariu: Covered by ENG10EE test team. Test case ID is UML_10000784_0263 | Fully covered | SYR_EPIC_N/A |  |  | Open
14365 |  | Deleted | Es muss der Entprellmechanismus aus EE_Infrastruktur_1839 verwendet werden. | The debouncing mechanism from EE_Infrastruktur_1839 shall be used. | non functional | Requirement | Anforderung | open | Pana Comment: Reference to be precised/ not understood 21.06.2016: Mustafa to check the document reference Meeting with BMW in 28.06.2016: Still open NEO Comment: document not available SEO Comment: Reference to be precised/ not understood | akzeptiert / agreed | Reference to be precised/ not understood 21.06.2016: Mustafa to check the document reference Meeting with BMW in 28.06.2016: Still open | Kaben |  |  | tbd | zu bewerten / to evaluate |  |  | E/E (EA-441) | No |  | Under review | Review |  |  | N/A |  |  | Open
14366 |  | Not Changed |  | Timeout | N/A | Heading | Information | accepted | Internaly marked as N/A | akzeptiert / agreed | Internaly marked as N/A | N/A |  | G08 I20 | CCUBK |  |  |  |  | No |  | No | Review |  |  | N/A |  |  | Open
14367 |  | Not Changed | Die Entprellung des Timeout-Fehlers einer Nachricht muss beginnen, nachdem die Zykluszeit und die Toleranz laut Nachrichtenkatalog abgelaufen ist, ohne dass diese Nachricht empfangen wurde. | Debouncing of the timeout error of a message shall start, after cycle time and tolerance according to the message catalog are expired without the receipt of this message. | non functional | Requirement | Anforderung | accepted | SEO Comment: Duplicate to 7659 | akzeptiert / agreed |  | Singh | Software | G08 I20 | CCUBK | zu bewerten / to evaluate |  |  | E/E (EA-441) | No | CCU-3455 | Yes | SWQT (ENG.8) | [20200309 AB] the link to the SWR is defined in the A_Verification_Criteria. In measurement report shows that these SWR have more than 1 TC https://svn-bmw03-pais.eu.panasonic.com/BMW03_CCU_DOC/Common/WorkSpace/MAN.06_Measurement/MAN.06_MeasurementReport/BMW03-MeasurementReport-ENG-Processes.xlsm | Fully covered | Fully Implemented |  |  | Fully Implemented
14368 |  | Not Changed |  | CRC | N/A | Heading | Information | accepted | Internaly marked as N/A | akzeptiert / agreed | Internaly marked as N/A | N/A |  | G08 I20 | CCUBK |  |  |  |  | No |  | No | Review |  |  | N/A |  |  | Open
14369 | CCUGEN5IP-120 CCUGEN5IP-371 | Not Changed | für die Auswertung des Applikations-CRC in der KOM-Funktion und die Erkennung des CRC-Fehlers muss [LH 10000235] BN Kommunikation angewendet werden. | [LH 10000235] shall be used for evaluation of the application CRC in the COM function and the detection of the CRC error. | non functional | Requirement | Anforderung | accepted | [Lokesh Devaraj; 15 Jan 2018] - CR offered to BMW. Awaiting for CR confirmation. No development until CR confirmation. | akzeptiert / agreed |  | Singh | Software | G08 I20 | CCUBK | zu bewerten / to evaluate |  |  | E/E (EA-441) | No | CCU-3453 | Yes | SWQT (ENG.8) | [20200309 AB] the link to the SWR is defined in the A_Verification_Criteria. In measurement report shows that these SWR have more than 2 TC https://svn-bmw03-pais.eu.panasonic.com/BMW03_CCU_DOC/Common/WorkSpace/MAN.06_Measurement/MAN.06_MeasurementReport/BMW03-MeasurementReport-ENG-Processes.xlsm | Fully covered | Fully Implemented |  |  | Fully Implemented
14370 |  | Deleted | Wenn die sichere Weitergabe innerhalb des Steuergerätes durch die Methoden des Sicherheitskonzepts für sicherheitsrelevante Signale gewährleistet wird, muss die im Lastenheft BN Kommunikation [LH 1000 0235] geforderte End-to-End Absicherung durch Applikations-CRC in der Anwendungsschicht nicht umgesetzt werden. | If safe relaying within the control unit is to be ensured by methods of the safety concept for safety-relevant signals, then the required end-to-end validation in [LH 1000 0235] via application CRC in the application layer is not needed to be implemented. | N/A | Information | Information | open | Internaly marked as N/A | akzeptiert / agreed | Internaly marked as N/A | Renoj |  |  | tbd |  |  |  |  | No | CCU-917 | Under review | SWQT (ENG.8) |  |  | N/A |  |  | Open
14371 | CCUGEN5IP-120 | Not Changed | Die CRC-Diagnose sowie die zugehörigen Messpunkte, Applikationslabels und Timer müssen nur für Nachrichten umgesetzt werden, die einen CRC beinhalten, welcher vom Steuergerät laut NK (Nachrichtenkatalog) empfangen wird. | The CRC-diagnostics, as well as related measuring points, application labels, and timer shall only be implemented for messages containing a CRC, which is received by the control unit according to the message catalog (NK). | non functional | Requirement | Anforderung | accepted | [Lokesh Devaraj; 15 Jan 2018] - CR offered to BMW. Awaiting for CR confirmation. No development until CR confirmation. | akzeptiert / agreed |  | Singh | Software | G08 I20 | CCUBK | zu bewerten / to evaluate |  |  | E/E (EA-441) | No | CCU-3455 | Yes | SWQT (ENG.8) | [20200309 AB] the link to the SWR is defined in the A_Verification_Criteria. In measurement report shows that these SWR have more than 1 TC https://svn-bmw03-pais.eu.panasonic.com/BMW03_CCU_DOC/Common/WorkSpace/MAN.06_Measurement/MAN.06_MeasurementReport/BMW03-MeasurementReport-ENG-Processes.xlsm | Fully covered | Fully Implemented |  |  | Fully Implemented
14372 |  | Not Changed |  | Alive | N/A | Heading | Information | accepted | Internaly marked as N/A | akzeptiert / agreed | Internaly marked as N/A | N/A |  | G08 I20 | CCUBK |  |  |  |  | No |  | No | Review |  |  | N/A |  |  | Open
14373 | CCUGEN5IP-120 CCUGEN5IP-371 | Not Changed | für die Auswertung des Alive-Zählers in der KOM-Funktion und die Erkennung des Alive-Fehlers muss [LH 10000235] BN Kommunikation angewendet werden. | [LH 10000235] shall be used for evaluation of the Alive counter in the COM function and the detection of the Alive error. | non functional | Requirement | Anforderung | accepted | [Lokesh Devaraj; 15 Jan 2018] - CR offered to BMW. Awaiting for CR confirmation. No development until CR confirmation. | akzeptiert / agreed |  | Singh | Software | G08 I20 | CCUBK | zu bewerten / to evaluate |  |  | E/E (EA-441) | No | CCU-3453 | Yes | SWQT (ENG.8) | [20200309 AB] the link to the SWR is defined in the A_Verification_Criteria. In measurement report shows that these SWR have more than 2 TC https://svn-bmw03-pais.eu.panasonic.com/BMW03_CCU_DOC/Common/WorkSpace/MAN.06_Measurement/MAN.06_MeasurementReport/BMW03-MeasurementReport-ENG-Processes.xlsm | Fully covered | Fully Implemented |  |  | Fully Implemented
14374 |  | Deleted | Wenn die Aktualität innerhalb des Steuergerätes durch die Methoden des Sicherheitskonzepts für sicherheitsrelevante Signale gewährleistet wird, muss die im Lastenheft BN Kommunikation [LH 1000 0235] geforderte End-to-End Absicherung durch Alive-Zähler in der Anwendungsschicht nicht umgesetzt werden. | If actuality within the control unit is to be ensured by methods of the safety concept for safety-relevant signals, then the required end-to-end validation in [LH 1000 0235] via Alive counter in the application layer is not needed to be implemented. | non functional | Requirement | Information | open | Internaly marked as N/A | akzeptiert / agreed | Internaly marked as N/A | Kaben |  |  | tbd |  |  |  |  | No |  | Under review | Review |  |  | N/A |  |  | Open
14375 |  | Not Changed | Die Alive-Diagnose sowie die zugehörigen Messpunkte, Applikationslabels und Timer müssen nur für Nachrichten umgesetzt werden, die einen Alive-Zähler beinhalten, welcher vom Steuergerät laut NK empfangen wird. | The Alive diagnostics, as well as related measuring points, application labels, and timer shall only be implemented for messages containing an Alive counter, which is received by the control unit according to the message catalog. | non functional | Requirement | Anforderung | accepted |  | akzeptiert / agreed |  | Singh | Software | G08 I20 | CCUBK | zu bewerten / to evaluate |  |  | E/E (EA-441) | No | CCU-3455 | Yes | SWQT (ENG.8) | [20200309 AB] the link to the SWR is defined in the A_Verification_Criteria. In measurement report shows that these SWR have more than 1 TC https://svn-bmw03-pais.eu.panasonic.com/BMW03_CCU_DOC/Common/WorkSpace/MAN.06_Measurement/MAN.06_MeasurementReport/BMW03-MeasurementReport-ENG-Processes.xlsm | Fully covered | Fully Implemented |  |  | Fully Implemented
14376 |  | Not Changed |  | Variant configuration | N/A | Heading | Information | accepted | Internaly marked as N/A | akzeptiert / agreed | Internaly marked as N/A | N/A |  | G08 I20 | CCUBK |  |  |  | E/E (EA-441) | No |  | No | Review |  |  | N/A |  |  | Open
14377 |  | Not Changed | Um den Verbau einer Komponente anzuzeigen, muss eine der folgenden Bedingungen erfüllt sein: - der Verbau wurde appliziert - der Verbau wurde gelernt - der Verbau wurde codiert | In order to indicate the installation of a component, one of the following conditions shall be met: - Installation was deployed - Installation was coded - Installation was learned | non functional | Requirement | Anforderung | accepted | What kind of component is meant here? SW-component? Meeting with BMW on 21.06.2016: All SW-components are meant, regarding the configuration. | akzeptiert / agreed | What kind of component is meant here? SW-component? Meeting with BMW on 21.06.2016: All SW-components are meant, regarding the configuration. | G.Teiusan | Software | G08 I20 | CCUBK | zu bewerten / to evaluate |  |  | E/E (EA-441) | No | CCU-937 CCU-10499 CCU-16868 CCU-21440 CCU-21531 CCU-26296 CCU-21723 CCU-21771 CCU-22122 CCU-23827 CCU-23870 CCU-25484 CCU-26990 CCU-27341 CCU-27791 | Yes | Review | A.Dhabeb/L.Devaraj_9.11.2020: Epic CCU-937 is used for implementation of Coding configuration from BMW BAC components. Usage of these Coding is in BMW SW component which is BlackBox. From Pana perspective, Configuration is done (already in G08 with the given Epic). Hence, we set Full coverage and Fully implemented based on this Epic. | Fully covered | Partly Implemented |  |  | Partly Implemented
14378 |  | Not Changed | Die Variantenkonfiguration muss für den Verbau einer Komponente jeweils die Auswahl zwischen Applikation, Lernfunktion und Codierung ermöglichen und das Ergebnis an die KOM-Funktionen weiterleiten. | The variant configuration shall respectively allow the selection between application, coding and learning for the installation of a component, and relay the result to the COM functions. | non functional | Requirement | Anforderung | accepted |  | akzeptiert / agreed |  | G.Teiusan | Software | G08 I20 | CCUBK | zu bewerten / to evaluate |  |  | E/E (EA-441) | No | CCU-937 CCU-10499 CCU-16868 CCU-21440 CCU-21531 CCU-26296 CCU-21723 CCU-21771 CCU-22122 CCU-23827 CCU-23870 CCU-25484 CCU-26990 CCU-27341 CCU-27791 | Yes | Review | A.Dhabeb/L.Devaraj_9.11.2020: Epic CCU-937 is used for implementation of Coding configuration from BMW BAC components. Usage of these Coding is in BMW SW component which is BlackBox. From Pana perspective, Configuration is done (already in G08 with the given Epic). Hence, we set Full coverage and Fully implemented based on this Epic. | Fully covered | Partly Implemented |  |  | Partly Implemented
24825 | CCUGEN5IP-356 | Not Changed | Die Umsetzung der Variantenkonfiguration muss für mindestens 40 Komponenten ausgelegt sein. | The implementation of the variant configuration must be designed for at least 40 components. | non functional | Requirement | Anforderung | accepted | [Lokesh Devaraj; 15 Jan 2018] - CR evaluation is in progress | akzeptiert / agreed |  | G.Teiusan | Software | G08 I20 | CCUBK |  |  |  | E/E (EA-441) | No | CCU-937 CCU-10499 CCU-16868 CCU-21440 CCU-21531 CCU-26296 CCU-21723 CCU-21771 CCU-22122 CCU-23827 CCU-23870 CCU-25484 CCU-26990 CCU-27341 CCU-27791 | Yes | Review | A.Dhabeb/L.Devaraj_9.11.2020: Epic CCU-937 is used for implementation of Coding configuration from BMW BAC components. Usage of these Coding is in BMW SW component which is BlackBox. From Pana perspective, Configuration is done (already in G08 with the given Epic). Hence, we set Full coverage and Fully implemented based on this Epic. | Fully covered | Partly Implemented |  |  | Partly Implemented
24826 | CCUGEN5IP-356 | Not Changed |  |  | non functional | Requirement | Anforderung | partly accepted | [A.Dhabeb, 09.11.2020] no LP_CAN, AP_CAN, Flexray in CCU. | akzeptiert mit Einschränkungen / partly agreed | [A.Dhabeb, 09.11.2020] no LP_CAN, AP_CAN, Flexray in CCU. | G.Teiusan | Software | G08 I20 | CCUBK |  |  |  | E/E (EA-441) | No |  | Yes | Review |  | Partly covered | SYR_EPIC_N/A |  |  | Open
24827 | CCUGEN5IP-356 | Not Changed | Der LP-CAN muss bei der Umsetzung der Variantenkonfiguration berücksichtigt werden. | The LP-CAN must be taken into account when implementing the variant configuration. | non functional | Requirement | Anforderung | rejected | [A.Dhabeb, 09.11.2020] no LP_CAN in CCU. | nicht akzeptiert / not agreed | [A.Dhabeb, 09.11.2020] no LP_CAN in CCU. | G.Teiusan | Software | G08 I20 | CCUBK |  |  |  | E/E (EA-441) | No |  | No | Review |  |  | SYR_EPIC_N/A |  |  | Open
24828 | CCUGEN5IP-356 | Not Changed | Ist kein LP-CAN vorhanden, müssen die LP-CAN-Busdiagnosen und die Nachrichtenüberwachungen für alle Überwachungstypen auf dem LP-CAN deaktiviert werden. | If no LP-CAN exists, all LP-CAN diagnosis and the monitoring of all messages and monitoring types on the LP-CAN shall be deactivated. | functional | Requirement | Anforderung | rejected | 20200310 AB: workshop CW10'20 Not applicable to CCU Change PANA status Reject [Lokesh Devaraj; 15 Jan 2018] - CR evaluation is in progress | nicht akzeptiert / not agreed | 23.07.2020, Renoj: CCU has No LP-CAN , so we have not implemented any monitoring for LP-CAN, so this reqmt is Rejected. | Singh | Software | G08 I20 | CCUBK |  |  |  | E/E (EA-441) | No |  | Yes | SYQT (ENG.10) |  |  | SYR_EPIC_N/A |  |  | Open
24829 | CCUGEN5IP-356 | Not Changed | Bei nicht verbauten Komponenten müssen die zugehörigen Kommunikationsdiagnosen für alle Nachrichten und alle Nachrichtenüberwachungstypen, unabhängig von den konfigurierten Aktivbedingungen, deaktiviert werden. | For components that are not installed all related communication diagnosis for all messages and all message monitoring types shall be deactivated regardless of the configured active conditions. | functional | Requirement | Anforderung | accepted | [Lokesh Devaraj; 15 Jan 2018] - CR evaluation is in progress | akzeptiert / agreed |  | Karadeniz | Software Hardware | G08 I20 | CCUBK |  |  |  | E/E (EA-441) | No |  | Yes | Review |  | Fully covered | SYR_EPIC_N/A |  | H-Fully Implemented | Open
7400 | CCUGEN5IP-120 | Not Changed | Es dürfen ausschließlich Transceiver verwendet werden, die im BMW Halbleiterbaukasten (zu finden bei der Fachstelle E/E-Architektur/Halbleiterstandards) festgelegt sind. | Exclusively transceivers recommended in the BMW semiconductor modular kit (to be found at the BMW departement E/E-Architektur/Halbleiterstandards) may be used. | non functional | Requirement | Anforderung | accepted | Pana Comment: accepted [Lokesh Devaraj; 15 Jan 2018] - CR offered to BMW. Awaiting for CR confirmation. No development until CR confirmation. SEO Comment: Design - System | akzeptiert / agreed |  | Belarbi | Hardware | G08 I20 | CCUBK | zu bewerten / to evaluate |  |  | E/E (EA-441) | H-PH Done |  | Yes | Review |  | Fully covered | N/A |  | H-Fully Implemented | Fully Implemented
14380 |  | Not Changed |  | Application | N/A | Heading | Information | accepted | Internaly marked as N/A | akzeptiert / agreed | Internaly marked as N/A | N/A |  | G08 I20 | CCUBK |  |  |  | E/E (EA-441) | No |  | No | Review |  |  | N/A |  |  | Open
24830 | CCUGEN5IP-356 | Not Changed | Für jede Komponente muss eine Applikationsvariable K_KOMP_<Komponente>_APPL bereitgestellt werden. | For each component an application label K_KOMP_<component>_APPL shall be provided. | non functional | Requirement | Anforderung | accepted | [Lokesh Devaraj; 15 Jan 2018] - CR evaluation is in progress | akzeptiert / agreed |  | G.Teiusan | Software | G08 I20 | CCUBK |  |  |  | E/E (EA-441) | No | CCU-937 CCU-10499 CCU-16868 CCU-21440 CCU-21531 CCU-26296 CCU-21723 CCU-21771 CCU-22122 CCU-23827 CCU-23870 CCU-25484 CCU-26990 CCU-27341 CCU-27791 | Yes | Review | A.Dhabeb/L.Devaraj_9.11.2020: Epic CCU-937 is used for implementation of Coding configuration from BMW BAC components. Usage of these Coding is in BMW SW component which is BlackBox. From Pana perspective, Configuration is done (already in G08 with the given Epic). Hence, we set Full coverage and Fully implemented based on this Epic. | Fully covered | Partly Implemented |  |  | Partly Implemented
24831 | CCUGEN5IP-356 | Not Changed | Die Belegung der Applikationsvariable K_KOMP_<Komponente>_APPL muss wie folgt gestaltet werden: 0: Komponente ist nicht verbaut 1: Komponente ist verbaut 2: Ergebnis der Lernfunktion 3: Ergebnis der Codierfunktion | The assignment of the application label K_KOMP_<component>_APPL shall be realized as follows: 0: Component is not installed 1: Component is installed 2: Learning function result 3: Coding function result | non functional | Requirement | Anforderung | accepted | [Lokesh Devaraj; 15 Jan 2018] - CR evaluation is in progress | akzeptiert / agreed |  | G.Teiusan | Software | G08 I20 | CCUBK |  |  |  | E/E (EA-441) | No | CCU-937 CCU-10499 CCU-16868 CCU-21440 CCU-21531 CCU-26296 CCU-21723 CCU-21771 CCU-22122 CCU-23827 CCU-23870 CCU-25484 CCU-26990 CCU-27341 CCU-27791 | Yes | Review | A.Dhabeb/L.Devaraj_9.11.2020: Epic CCU-937 is used for implementation of Coding configuration from BMW BAC components. Usage of these Coding is in BMW SW component which is BlackBox. From Pana perspective, Configuration is done (already in G08 with the given Epic). Hence, we set Full coverage and Fully implemented based on this Epic. | Fully covered | Partly Implemented |  |  | Partly Implemented
24832 | CCUGEN5IP-356 | Not Changed | Bei der Erstbedatung der Applikationsbedatung müssen alle Komponenten als "Ergebnis der Codierfunktion" markiert werden. | All components shall be marked as "Coding function result" in the initial data input of the application variables. | non functional | Requirement | Anforderung | accepted | [Lokesh Devaraj; 15 Jan 2018] - CR evaluation is in progress | akzeptiert / agreed |  | G.Teiusan | Software | G08 I20 | CCUBK |  |  |  | E/E (EA-441) | No | CCU-937 CCU-10499 CCU-16868 CCU-21440 CCU-21531 CCU-26296 CCU-21723 CCU-21771 CCU-22122 CCU-23827 CCU-23870 CCU-25484 CCU-26990 CCU-27341 CCU-27791 | Yes | Review | A.Dhabeb/L.Devaraj_9.11.2020: Epic CCU-937 is used for implementation of Coding configuration from BMW BAC components. Usage of these Coding is in BMW SW component which is BlackBox. From Pana perspective, Configuration is done (already in G08 with the given Epic). Hence, we set Full coverage and Fully implemented based on this Epic. | Fully covered | Partly Implemented |  |  | Partly Implemented
14381 |  | Deleted | Für jede Komponente muss eine Applikationsvariable K_KOMP_<Bus>_<Komponente>_APPL bereitgestellt werden. Die Belegung muss wie folgt gestaltet werden: 0: Komponente ist nicht verbaut 1: Komponente ist verbaut 2: Ergebnis der Lernfunktion 3: Ergebnis der Codierfunktion | An application variable K_KOMP_<Bus>_<Component>_APPL shall be provided for every component. Assignment shall be realized as follows: 0: Component is not installed 1: Component is installed 2: Learning function result 3: Coding function result | non functional | Requirement | Anforderung | open | What kind of component is meant here? SW-component? Meeting with BMW on 21.06.2016: All SW-components are meant, regarding the configuration. | akzeptiert / agreed | What kind of component is meant here? SW-component? Meeting with BMW on 21.06.2016: All SW-components are meant, regarding the configuration. | Kaben |  |  | tbd | zu bewerten / to evaluate |  |  | E/E (EA-441) | No |  | Under review | Review |  |  | N/A |  |  | Open
14382 |  | Deleted | In der Erstbedatung der Applikationsvariablen aus EE_Infrastruktur_2020 müssen alle Komponenten als verbaut markiert werden. | All components shall be marked as installed in the initial data input of the application variables specified in EE_Infrastruktur_2020. | non functional | Requirement | Anforderung | open | What kind of component is meant here? SW-component? Meeting with BMW on 21.06.2016: All SW-components are meant, regarding the configuration. | akzeptiert / agreed | What kind of component is meant here? SW-component? Meeting with BMW on 21.06.2016: All SW-components are meant, regarding the configuration. | Kaben |  |  | tbd | zu bewerten / to evaluate |  |  | E/E (EA-441) | No |  | Under review | Review |  |  | N/A |  |  | Open
14383 |  | Not Changed |  | Coding function | N/A | Heading | Information | accepted | Internaly marked as N/A | akzeptiert / agreed | Internaly marked as N/A | N/A |  | G08 I20 | CCUBK |  |  |  | E/E (EA-441) | No |  | No | Review |  |  | N/A |  |  | Open
24833 | CCUGEN5IP-356 | Not Changed | Es muss ein Messpunkt V_KOMP_COD bereitgestellt werden. | A measuring point V_KOM_COD shall be provided. | non functional | Requirement | Anforderung | accepted | [Lokesh Devaraj; 15 Jan 2018] - CR evaluation is in progress | akzeptiert / agreed |  | G.Teiusan | Software | G08 I20 | CCUBK |  |  |  | E/E (EA-441) | No | CCU-937 CCU-10499 CCU-16868 CCU-21440 CCU-21531 CCU-26296 CCU-21723 CCU-21771 CCU-22122 CCU-23827 CCU-23870 CCU-25484 CCU-26990 CCU-27341 CCU-27791 | Yes | Review | A.Dhabeb/L.Devaraj_9.11.2020: Epic CCU-937 is used for implementation of Coding configuration from BMW BAC components. Usage of these Coding is in BMW SW component which is BlackBox. From Pana perspective, Configuration is done (already in G08 with the given Epic). Hence, we set Full coverage and Fully implemented based on this Epic. | Fully covered | Partly Implemented |  |  | Partly Implemented
24834 | CCUGEN5IP-356 | Not Changed | Der Messpunkt muss die durch die Codierfunktion als verbaut gekennzeichneten Komponenten mit einem gesetzten Bit kennzeichnen. | The measuring point shall reflect the components, which are marked as installed by the coding function, by a set bit. | non functional | Requirement | Anforderung | accepted | [Lokesh Devaraj; 15 Jan 2018] - CR evaluation is in progress | akzeptiert / agreed |  | G.Teiusan | Software | G08 I20 | CCUBK |  |  |  | E/E (EA-441) | No | CCU-937 CCU-10499 CCU-16868 CCU-21440 CCU-21531 CCU-26296 CCU-21723 CCU-21771 CCU-22122 CCU-23827 CCU-23870 CCU-25484 CCU-26990 CCU-27341 CCU-27791 | Yes | Review | A.Dhabeb/L.Devaraj_9.11.2020: Epic CCU-937 is used for implementation of Coding configuration from BMW BAC components. Usage of these Coding is in BMW SW component which is BlackBox. From Pana perspective, Configuration is done (already in G08 with the given Epic). Hence, we set Full coverage and Fully implemented based on this Epic. | Fully covered | Partly Implemented |  |  | Partly Implemented
24835 | CCUGEN5IP-356 | Not Changed | Der Messpunkt muss die durch die Codierfunktion als nicht verbaute Komponenten mit einem nicht gesetzten Bit kennzeichnen. | The measuring point shall reflect the components, which are marked as not installed by the coding function, by a cleared bit. | non functional | Requirement | Anforderung | accepted | [Lokesh Devaraj; 15 Jan 2018] - CR evaluation is in progress | akzeptiert / agreed |  | G.Teiusan | Software | G08 I20 | CCUBK |  |  |  | E/E (EA-441) | No | CCU-937 CCU-10499 CCU-16868 CCU-21440 CCU-21531 CCU-26296 CCU-21723 CCU-21771 CCU-22122 CCU-23827 CCU-23870 CCU-25484 CCU-26990 CCU-27341 CCU-27791 | Yes | Review | A.Dhabeb/L.Devaraj_9.11.2020: Epic CCU-937 is used for implementation of Coding configuration from BMW BAC components. Usage of these Coding is in BMW SW component which is BlackBox. From Pana perspective, Configuration is done (already in G08 with the given Epic). Hence, we set Full coverage and Fully implemented based on this Epic. | Fully covered | Partly Implemented |  |  | Partly Implemented
24836 | CCUGEN5IP-120 | Not Changed | Die Belegung muss in einer Dokumentation zum jeweiligen Programmstand dokumentiert werden. | Assignment (population) shall be documented for the respective software. | non functional | Requirement | Anforderung | accepted | [Lokesh Devaraj; 15 Jan 2018] - CR offered to BMW. Awaiting for CR confirmation. No development until CR confirmation. | akzeptiert / agreed |  | G.Teiusan | Software | G08 I20 | CCUBK |  |  |  | E/E (EA-441) | No | CCU-937 CCU-10499 CCU-16868 CCU-21440 CCU-21531 CCU-26296 CCU-21723 CCU-21771 CCU-22122 CCU-23827 CCU-23870 CCU-25484 CCU-26990 CCU-27341 CCU-27791 | Yes | Review | A.Dhabeb/L.Devaraj_9.11.2020: Epic CCU-937 is used for implementation of Coding configuration from BMW BAC components. Usage of these Coding is in BMW SW component which is BlackBox. From Pana perspective, Configuration is done (already in G08 with the given Epic). Hence, we set Full coverage and Fully implemented based on this Epic. | Fully covered | Partly Implemented |  |  | Partly Implemented
24837 | CCUGEN5IP-356 | Not Changed | Der Messpunkt V_KOMP_COD muss mit einem Diagnosejob auslesbar sein. | The measuring point V_KOMP_COD shall be readable by a diagnosis job. | non functional | Requirement | Anforderung | accepted | [Lokesh Devaraj; 15 Jan 2018] - CR evaluation is in progress | akzeptiert / agreed |  | G.Teiusan | Software | G08 I20 | CCUBK |  |  |  | E/E (EA-441) | No | CCU-937 CCU-10499 CCU-16868 CCU-21440 CCU-21531 CCU-26296 CCU-21723 CCU-21771 CCU-22122 CCU-23827 CCU-23870 CCU-25484 CCU-26990 CCU-27341 CCU-27791 | Yes | Review | A.Dhabeb/L.Devaraj_9.11.2020: Epic CCU-937 is used for implementation of Coding configuration from BMW BAC components. Usage of these Coding is in BMW SW component which is BlackBox. From Pana perspective, Configuration is done (already in G08 with the given Epic). Hence, we set Full coverage and Fully implemented based on this Epic. | Fully covered | Partly Implemented |  |  | Partly Implemented
14384 |  | Deleted | Für alle zu implementierenden Busse muss ein Messpunkt V_KOMP_<Bus>_COD bereitgestellt werden. Er muss die durch die Codierfunktion an diesem Bus als verbaut gekennzeichneten Komponenten mit einem gesetzten Bit widerspiegeln, nicht verbaute Komponenten sind mit einem nicht gesetzten Bit zu kennzeichnen. Die Belegung muss dokumentiert werden. Der Messpunkt muss 32 Bit umfassen, nicht belegte Bits sind mit 0 zu befüllen. | A measuring point V_KOMP_<Bus>_COD shall be provided for all buses to be implemented. It shall reflect the components marked as installed on the bus by the coding function using a set bit. Not installed components shall be marked using a cleared bit. Assignment (population) shall be documented. The measuring point shall be comprised of 32 bits. Not assigned bits shall be filled with 0. | non functional | Requirement | Anforderung | open | What kind of component is meant here? SW-component? Meeting with BMW on 21.06.2016: All SW-components are meant, regarding the configuration. | akzeptiert / agreed | What kind of component is meant here? SW-component? Meeting with BMW on 21.06.2016: All SW-components are meant, regarding the configuration. | Kaben |  |  | tbd | zu bewerten / to evaluate |  |  | E/E (EA-441) | No |  | Under review | Review |  |  | N/A |  |  | Open
24838 | CCUGEN5IP-356 | Not Changed |  | Self configuration | N/A | Heading | Information | rejected | Lokesh Devaraj 10.02.2020 : Confirmation from BMW received , Self Configuration function is not used in CCU project. | nicht akzeptiert / not agreed | Lokesh Devaraj 10.02.2020 : Confirmation from BMW received , Self Configuration function is not used in CCU project. | N/A |  | G08 I20 | CCUBK |  |  |  | E/E (EA-441) | No |  | No | Review |  |  | N/A |  |  | Open
24839 | CCUGEN5IP-356 | Not Changed | Eine Komponente muss anhand einer von ihr gesendeten Nachricht gelernt werden. | A component shall configure itself based on a message send by this component. | functional | Requirement | Anforderung | rejected | Renoj , 10.02.2020 : Confirmation from BMW received , Self Configuration function is not used in CCU project. | nicht akzeptiert / not agreed | Lokesh Devaraj 10.02.2020 : Confirmation from BMW received , Self Configuration function is not used in CCU project. | Singh | Software | G08 I20 | CCUBK |  |  |  | E/E (EA-441) | No |  | Yes | Review |  |  | SYR_EPIC_N/A |  |  | Open
24840 | CCUGEN5IP-356 | Not Changed | Die zu verwendenden Lernnachrichten sind in Tabelle Variantenkonfiguration.xlsx in EE_Infrastrucktur_32239 zu entnehmen | The messages used for self configuration are declared in the table Variantenkonfiguration.xlsx in EE_Infrastruktur_32239. | non functional | Information | Information | rejected | Lokesh Devaraj 10.02.2020 : Confirmation from BMW received , Self Configuration function is not used in CCU project. | nicht akzeptiert / not agreed | Lokesh Devaraj 10.02.2020 : Confirmation from BMW received , Self Configuration function is not used in CCU project. | G.Teiusan | Software | G08 I20 | CCUBK |  |  |  | E/E (EA-441) | No |  | Under review | Review |  |  | SYR_EPIC_N/A |  |  | Open
24841 | CCUGEN5IP-356 | Not Changed | Eine Komponente muss als gelernt gelten, wenn die entsprechende Nachricht 3 mal empfangen wurde. | A component shall be declared as successfully self configured if the respective message was received for 3 times. | non functional | Requirement | Anforderung | rejected | Lokesh Devaraj 10.02.2020 : Confirmation from BMW received , Self Configuration function is not used in CCU project. | nicht akzeptiert / not agreed | Lokesh Devaraj 10.02.2020 : Confirmation from BMW received , Self Configuration function is not used in CCU project. | G.Teiusan | Software | G08 I20 | CCUBK |  |  |  | E/E (EA-441) | No |  | Under review | Review |  |  | SYR_EPIC_N/A |  |  | Open
24842 | CCUGEN5IP-356 | Not Changed | Ist eine Komponente gelernt, darf die Lernfunktion für diese Komponente nicht mehr ausgeführt werden. | If a component is successfully self configured, the self configuration function for this component must not be executed again. | non functional | Requirement | Anforderung | rejected | Lokesh Devaraj 10.02.2020 : Confirmation from BMW received , Self Configuration function is not used in CCU project. | nicht akzeptiert / not agreed | Lokesh Devaraj 10.02.2020 : Confirmation from BMW received , Self Configuration function is not used in CCU project. | G.Teiusan | Software | G08 I20 | CCUBK |  |  |  | E/E (EA-441) | No |  | Under review | Review |  |  | SYR_EPIC_N/A |  |  | Open
24843 | CCUGEN5IP-356 | Not Changed | Die Lernfunktion muss mit der Aktivbedingung der vorgegebenen Nachricht starten. | The self configuration function shall start with the active conditions of the respective message. | functional | Requirement | Anforderung | rejected | Renoj , 10.02.2020 : Confirmation from BMW received , Self Configuration function is not used in CCU project. | nicht akzeptiert / not agreed | Lokesh Devaraj 10.02.2020 : Confirmation from BMW received , Self Configuration function is not used in CCU project. | Singh | Software | G08 I20 | CCUBK |  |  |  | E/E (EA-441) | No |  | Yes | Review |  |  | SYR_EPIC_N/A |  |  | Open
24844 | CCUGEN5IP-356 | Not Changed | Einmal gelernte Komponenten müssen nichtflüchtig abgespeichert werden. | Components which are learned once shall saved nonvolatile. | non functional | Requirement | Anforderung | rejected | Lokesh Devaraj 10.02.2020 : Confirmation from BMW received , Self Configuration function is not used in CCU project. | nicht akzeptiert / not agreed | Lokesh Devaraj 10.02.2020 : Confirmation from BMW received , Self Configuration function is not used in CCU project. | G.Teiusan | Software | G08 I20 | CCUBK |  |  |  | E/E (EA-441) | No |  | Under review | Review |  |  | SYR_EPIC_N/A |  |  | Open
24845 | CCUGEN5IP-356 | Not Changed | Es muss ein Messpunkt V_KOMP_LEARN bereitgestellt werden. | A measuring point V_KOMP_LEARN shall be provided. | non functional | Requirement | Anforderung | rejected | Lokesh Devaraj 10.02.2020 : Confirmation from BMW received , Self Configuration function is not used in CCU project. | nicht akzeptiert / not agreed | Lokesh Devaraj 10.02.2020 : Confirmation from BMW received , Self Configuration function is not used in CCU project. | G.Teiusan | Software | G08 I20 | CCUBK |  |  |  | E/E (EA-441) | No |  | Under review | Review |  |  | SYR_EPIC_N/A |  |  | Open
24846 | CCUGEN5IP-356 | Not Changed | Der Messpunkt muss die durch die Lernfunktion gelernten Komponenten mit einem gesetzten Bit kennzeichnen. | The measuring point shall mark the components, which are self configured by the self configuration function by a set bit. | non functional | Requirement | Anforderung | rejected | Lokesh Devaraj 10.02.2020 : Confirmation from BMW received , Self Configuration function is not used in CCU project. | nicht akzeptiert / not agreed | Lokesh Devaraj 10.02.2020 : Confirmation from BMW received , Self Configuration function is not used in CCU project. | G.Teiusan | Software | G08 I20 | CCUBK |  |  |  | E/E (EA-441) | No |  | Under review | Review |  |  | SYR_EPIC_N/A |  |  | Open
24847 | CCUGEN5IP-356 | Not Changed | Der Messpunkt muss die durch die Lernfunktion nicht gelernten Komponenten mit einem nicht gesetzten Bit kennzeichnen. | The measure point shall mark the components, which are not self configured by the self configuration function by a cleared bit. | non functional | Requirement | Anforderung | rejected | Lokesh Devaraj 10.02.2020 : Confirmation from BMW received , Self Configuration function is not used in CCU project. | nicht akzeptiert / not agreed | Lokesh Devaraj 10.02.2020 : Confirmation from BMW received , Self Configuration function is not used in CCU project. | G.Teiusan | Software | G08 I20 | CCUBK |  |  |  | E/E (EA-441) | No |  | Under review | Review |  |  | SYR_EPIC_N/A |  |  | Open
24848 | CCUGEN5IP-356 | Not Changed | Die Belegung des Messpunktes V_KOMP_LEARN muss mit der Belegung von V_KOMP_COD übereinstimmen. | The allocation of the measuring point V_KOMP_LEARN shall match to the allocation of V_KOMP_COD. | non functional | Requirement | Anforderung | rejected | Lokesh Devaraj 10.02.2020 : Confirmation from BMW received , Self Configuration function is not used in CCU project. | nicht akzeptiert / not agreed | Lokesh Devaraj 10.02.2020 : Confirmation from BMW received , Self Configuration function is not used in CCU project. | G.Teiusan | Software | G08 I20 | CCUBK |  |  |  | E/E (EA-441) | No |  | Under review | Review |  |  | SYR_EPIC_N/A |  |  | Open
24849 | CCUGEN5IP-356 | Not Changed | Der Messpunkt V_KOMP_LEARN muss mit einem Diagnosejob auslesbar sein. | The measuring point V_KOMP_LEARN shall be readable by a diagnosis job. | non functional | Requirement | Anforderung | rejected | [04.02.2020 V.Bruno] This item is superseeded by Zedis implementation as defined in LSV_CCUGen5.xlsx. Hence to be rejected in KLH For this RQ, specific signals name are mentioned. These are not in DCM/DEM as also Zubaid confirmed in the past. Hence we reject as it is superceeded by ZEDIS | nicht akzeptiert / not agreed | Lokesh Devaraj 10.02.2020 : Confirmation from BMW received , Self Configuration function is not used in CCU project. [04.02.2020 V.Bruno] This item is superseeded by Zedis implementation as defined in LSV_CCUGen5.xlsx. Hence to be rejected in KLH | Karadeniz | Software | G08 I20 | CCUBK |  |  |  | E/E (EA-441) | No |  | No | Review |  |  | SYR_EPIC_N/A |  |  | Open
24850 | CCUGEN5IP-356 | Not Changed | Die Komponenten müssen über einen Diagnosejob neu gelernt werden können. | The component shall be self configured again by a diagnosis job. | functional | Requirement | Anforderung | rejected | Lokesh Devaraj 10.02.2020 : Confirmation from BMW received , Self Configuration function is not used in CCU project. [04.02.2020 V.Bruno] This item is superseeded by Zedis implementation as defined in LSV_CCUGen5.xlsx. Hence to be rejected in KLH | nicht akzeptiert / not agreed | Lokesh Devaraj 10.02.2020 : Confirmation from BMW received , Self Configuration function is not used in CCU project. [04.02.2020 V.Bruno] This item is superseeded by Zedis implementation as defined in LSV_CCUGen5.xlsx. Hence to be rejected in KLH | Karadeniz | Software | G08 I20 | CCUBK |  |  |  | E/E (EA-441) | No |  | Yes | Review |  |  | SYR_EPIC_N/A |  |  | Open
24851 | CCUGEN5IP-356 | Not Changed |  | Plausibility check | N/A | Heading | Information | accepted |  | akzeptiert / agreed |  | N/A |  | G08 I20 | CCUBK |  |  |  | E/E (EA-441) | No |  | No | Review |  |  | N/A |  |  | Open
24852 | CCUGEN5IP-356 | Not Changed | Um während der Entwicklung die Codierdaten (CAF - Coding Application File) prüfen zu können, muss das Ergebnis der Codierung mit dem Ergebnis der Lernfunktion verglichen werden. Kommt es bei konfigurierbaren Komponenten zu Abweichungen, ist ein Fehlerspeicher zu setzen. | In order to be able to check the coding data (CAF- Coding Application File) during development, the result of the coding shall be compared with the result of the self configuration function. If there are deviations in the configurable components, an error memory shall be set. | functional | Information | Information | accepted |  | akzeptiert / agreed |  | G.Teiusan | Software | G08 I20 | CCUBK |  |  |  | E/E (EA-441) | No |  | No | Review |  |  | SYR_EPIC_N/A |  |  | Open
24853 | CCUGEN5IP-356 | Not Changed | Es muss eine Applikationsvariable K_KOMP_PLAUS bereitgestellt werden. | An application variable K_KOMP_PLAUS shall be provided. | non functional | Requirement | Anforderung | accepted |  | akzeptiert / agreed |  | G.Teiusan | Software | G08 I20 | CCUBK |  |  |  | E/E (EA-441) | No | CCU-937 CCU-10499 CCU-16868 CCU-21440 CCU-21531 CCU-26296 CCU-21723 CCU-21771 CCU-22122 CCU-23827 CCU-23870 CCU-25484 CCU-26990 CCU-27341 CCU-27791 | Yes | Review | A.Dhabeb/L.Devaraj_9.11.2020: Epic CCU-937 is used for implementation of Coding configuration from BMW BAC components. Usage of these Coding is in BMW SW component which is BlackBox. From Pana perspective, Configuration is done (already in G08 with the given Epic). Hence, we set Full coverage and Fully implemented based on this Epic. | Fully covered | Partly Implemented |  |  | Partly Implemented
24854 | CCUGEN5IP-356 | Not Changed | Die Belegung der Applikationsvariable K_KOMP_PLAUS muss mit der Belegung von V_KOMP_LEARN und von V_KOMP_COD übereinstimmen. | The allocation of the application label K_KOMP_PLAUS shall match with the allocation of V_KOMP_LEARN and V_KOMP_COD. | non functional | Requirement | Anforderung | accepted |  | akzeptiert / agreed |  | G.Teiusan | Software | G08 I20 | CCUBK |  |  |  | E/E (EA-441) | No | CCU-937 CCU-10499 CCU-16868 CCU-21440 CCU-21531 CCU-26296 CCU-21723 CCU-21771 CCU-22122 CCU-23827 CCU-23870 CCU-25484 CCU-26990 CCU-27341 CCU-27791 | Yes | Review | A.Dhabeb/L.Devaraj_9.11.2020: Epic CCU-937 is used for implementation of Coding configuration from BMW BAC components. Usage of these Coding is in BMW SW component which is BlackBox. From Pana perspective, Configuration is done (already in G08 with the given Epic). Hence, we set Full coverage and Fully implemented based on this Epic. | Fully covered | Partly Implemented |  |  | Partly Implemented
24855 | CCUGEN5IP-356 | Not Changed | Ein gesetztes Bit in K_KOMP_PLAUS muss bei Abweichung der zugehörigen Bits in V_KOMP_LEARN und V_KOMP_COD zu einem Fehlerspeichereintrag führen. | A set bit in K_KOMP_PLAUS shall set an error memory entry if the respecitve bits in V_KOMP_LEARN and V_KOMP_COD do not match. | functional | Requirement | Anforderung | rejected | [02.11.20 J.Varghese] Confirmed with Claus Seikmann on 21.10.2020 that this RQ is not applicable for CCU and can be rejected. | nicht akzeptiert / not agreed | [02.11.20 J.Varghese] Confirmed with Claus Seikmann on 21.10.2020 that this RQ is not applicable for CCU and can be rejected. | Karadeniz | Software | G08 I20 | CCUBK |  |  |  | E/E (EA-441) | No |  | No | SWQT_EE (ENG.8) |  |  | SYR_EPIC_N/A |  |  | Open
24856 | CCUGEN5IP-356 | Not Changed | Bei einem nicht gesetzten Bit in K_KOMP_PLAUS dürfen die zugehörigen Bits in V_KOMP_LEARN und V_KOMP_COD nicht ausgewertet werden. | If a bit in K_KOMP_PLAUS is not set, the corresponding bits in V_KOMP_LEARN and V_KOMP_COD must not be evaluated. | non functional | Requirement | Anforderung | rejected | [04.02.2020 V.Bruno] This item is superseeded by Zedis implementation as defined in LSV_CCUGen5.xlsx. Hence to be rejected in KLH For this RQ, specific signals name are mentioned. These are not in DCM/DEM as also Zubaid confirmed in the past. Hence we reject as it is superceeded by ZEDIS | nicht akzeptiert / not agreed | [04.02.2020 V.Bruno] This item is superseeded by Zedis implementation as defined in LSV_CCUGen5.xlsx. Hence to be rejected in KLH | Karadeniz | Software | G08 I20 | CCUBK |  |  |  | E/E (EA-441) | No |  | No | Review |  |  | SYR_EPIC_N/A |  |  | Open
24857 | CCUGEN5IP-356 | Not Changed | Beispiel: | Example: | non functional | Information | Information | accepted |  | akzeptiert / agreed |  | Karadeniz | Software | G08 I20 | CCUBK |  |  |  | E/E (EA-441) | Yes |  | No | Review |  |  | SYR_EPIC_N/A |  |  | Open
24858 | CCUGEN5IP-356 | Not Changed | Bei Abweichungen der Bits in V_KOMP_LEARN und V_KOMP_COD darf nur ein Fehlerspeichereintrag gesetzt werden. | If the bits V_KOMP_LEARN and V_KOMP_COD are not matching, only one error memory shall be set. | non functional | Requirement | Anforderung | rejected | [04.02.2020 V.Bruno] This item is superseeded by Zedis implementation as defined in LSV_CCUGen5.xlsx. Hence to be rejected in KLH For this RQ, specific signals name are mentioned. These are not in DCM/DEM as also Zubaid confirmed in the past. Hence we reject as it is superceeded by ZEDIS | nicht akzeptiert / not agreed | [04.02.2020 V.Bruno] This item is superseeded by Zedis implementation as defined in LSV_CCUGen5.xlsx. Hence to be rejected in KLH | Karadeniz | Software | G08 I20 | CCUBK |  |  |  | E/E (EA-441) | No |  | No | Review |  |  | SYR_EPIC_N/A |  |  | Open
24859 | CCUGEN5IP-356 | Not Changed | In den Umweltbedingungen des Fehlerspeichereintrags müssen die Werte von V_KOMP_COD und V_KOMP_LEARN zum Zeitpunkt des Eintrags angegeben werden. | The environmental conditions of this error memory entry shall contain the values of V_KOMP_LEARN and V_KOMP_COD at the time of its entry. | functional | Requirement | Anforderung | rejected | [02.11.20 J.Varghese] Confirmed with Claus Seikmann on 21.10.2020 that this RQ is not applicable for CCU and can be rejected. | nicht akzeptiert / not agreed | [02.11.20 J.Varghese] Confirmed with Claus Seikmann on 21.10.2020 that this RQ is not applicable for CCU and can be rejected. | Karadeniz | Software | G08 I20 | CCUBK |  |  |  | E/E (EA-441) | Yes |  | Yes | SWQT_EE (ENG.8) |  |  | SYR_EPIC_N/A |  |  | Open
24860 | CCUGEN5IP-356 | Not Changed | Es muss ersichtlich sein, welche Komponente(n) den Fehlerspeicher verursacht haben. | It must be clearly indicated which components are causing the error memory. | non functional | Information | Information | accepted |  | akzeptiert / agreed |  | Karadeniz | Software | G08 I20 | CCUBK |  |  |  | E/E (EA-441) | No |  | No | Review |  |  | SYR_EPIC_N/A |  |  | Open
7401 |  | Not Changed |  | LIN - Basis | N/A | Heading | Information | accepted | Internaly marked as N/A | akzeptiert / agreed | Internaly marked as N/A | N/A |  | G08 I20 | CCUBK | nicht zu bewerten / not to evaluate |  |  | E/E (EA-441) | No |  | No | Review |  |  | N/A |  |  | Open
7402 | CCUGEN5IP-610 | Not Changed | LIN (Local Interconnect Network) ist ein Bussystem um eine kostengünstige Alternative zum Low-Speed-CAN für simple Sensor- und Aktuator Anwendungen bieten zu können. Die mögliche Bitrate liegt zwischen 1 und 20kbit/s, empfohlen sind die Bitraten 2,4 kbit/s, 9,6 kbit/s und 19,2 kbit/s. Der LIN wurde als Sub-Bus zu CAN-Bussystemen eingeführt, der LIN-Master dient (in der Regel) auch als Gateway zum übergeordneten (CAN-) Bussystem. Der Master koordiniert sämtliche zeitlichen Anforderungen und Netzkonfigurationen, alle anderen Netzknoten sind Slaves. LIN-Bussysteme sind nicht vollständig rückwärtskompatibel, so muss ein LIN-Master mit LIN-Protokoll 2.2 mit einem Slave entwickelt nach LIN-Protokoll 1.3 kommunizieren können, während ein LIN-Master entwickelt nach LIN-Protokoll 1.3 mit Slaves entwickelt nach LIN-Protokoll 2.0 bzw. 2.2 nicht kommunizieren kann. | LIN (Local Interconnect Network) is a bus system as cheap alternative to Low-Speed-CAN for simple sensor and actuator applications. The possible bit rate lies between 1 and 20 kbit/s, recommended are bit rates 2.4 kbit/s, 9.6 kbit/s and 19.2 kbit/s. The LIN was introduced as sub-bus to CAN-bus systems, the LIN master serves (normally) also as gateway to the superordinate one (CAN) bus system. The master coordinates all temporal requirements and net configurations, all other network nodes are slaves. LIN bus systems are not completely backwards-compatible, a LIN master with LIN protocol 2.2 shall be able to communicate with a slave developed according to LIN protocol 1.3, while a LIN master developed according to LIN protocol 1.3 cannot communicate with slaves developed according to LIN protocol 2.0 and/or 2.2. | N/A | Information | Information | rejected | Internaly marked as N/A | nicht akzeptiert / not agreed | Internaly marked as N/A | Jindal | Software | G08 I20 | CCUBK | nicht zu bewerten / not to evaluate | 20191209_Cazeau: information only |  | E/E (EA-441) | No |  | Under review | Review |  |  | SYR_EPIC_N/A |  |  | Open
7403 | CCUGEN5IP-501 | Not Changed | Die Anforderungen aus dem [LH 10306939] "LIN System Description" und die darin referenzierten Anlagen müssen angewendet werden. Es müssen alle Kapitel des Lastenheftes angewendet werden. | The requirements from [LH 10306939] "LIN System Description" and the systems referenced in that shall be used. All chapters of the requirements specification shall be applied. | non functional | Requirement | Anforderung | accepted | NEO Comment: document not well elicitated SEO Comment: [Carre response] Only one version (V3) is available at Panasonic, what do you mean? | akzeptiert / agreed |  | Jindal | Software | G08 I20 | CCUBK | zu bewerten / to evaluate |  |  | E/E (EA-441) | Yes | CCU-6288 CCU-914 CCU-944 CCU-21576 CCU-21950 CCU-14342 CCU-25574 CCU-27779 | Yes | Review |  | Partly covered | EPIC_N/A |  |  | Open
7404 | CCUGEN5IP-610 | Not Changed | Die Anforderungen an die Hardware für LIN-Master und LIN-Slaves aus [LH 10300276] "General rules" sowie aus [LH 10306939] "LIN System Description“ Hardware and Driver müssen umgesetzt werden. Die Konfiguration kann je nach Projekt variieren und ist wie im jeweiligen LDF (LIN Descprition File) beschrieben projektspezifisch zu implementieren. | The requirements placed on the hardware for LIN master and LIN slave from [LH 10300276] "General rules" and from [LH 10306939] "LIN System Description" hardware and driver shall be implemented. The configuration can vary according to project and is project-specific to be implemented as described in the respective LDF (LIN Descprition File). | functional | Requirement | Anforderung | partly accepted | Pana Comment: accepted 29.09.2020_LTD: Support of LIN components is dependant on LDF and as well as applicable variant in scope of Panasonic (G08/I20 only). Hence partly accepted | akzeptiert mit Einschränkungen / partly agreed | 29.09.2020: Support of LIN components is dependant on LDF and as well as applicable variant in scope of Panasonic (G08/I20 only). Hence partly accepted | Singh | Software Hardware | G08 I20 | CCUBK | zu bewerten / to evaluate |  |  | E/E (EA-441) | Yes | CCU-6288 CCU-914 CCU-944 CCU-21576 | Yes | SWQT (ENG.8) HWT (ENG.7/8) |  | Partly covered | EPIC_N/A |  | H-Partly Implemented | Open
7405 | CCUGEN5IP-610 | Not Changed | Die LIN-Bus Teilnehmer müssen die LIN Spezifikation 2.2 einhalten. | The LIN bus subscribers shall comply with the LIN specification 2.2. | non functional | Requirement | Anforderung | accepted |  | akzeptiert / agreed |  | Jindal | Software | G08 I20 | CCUBK | zu bewerten / to evaluate |  |  | E/E (EA-441) | No |  | Yes | Review | [AB 20200213] The attribute A_Verification_Specification_Status is set to "Fully covered" because: (A_Verification_Measure= Review) & (A_Overall_Implementation_Status = Fully implemented) | Fully covered | Fully Implemented | Implemented |  | Fully Implemented
7406 | CCUGEN5IP-610 | Not Changed |  | Hardware interface(s) - Overview | N/A | Heading | Information | accepted | [Pana] Accepted as Heading | akzeptiert / agreed | [Pana] Accepted as Heading | N/A |  | G08 I20 | CCUBK | nicht zu bewerten / not to evaluate |  |  | E/E (EA-441) | No |  | No | Review |  |  | N/A |  |  | Open
7407 | CCUGEN5IP-610 | Not Changed | Der Leckstrom pro LIN Ausgang bei abgeschaltetem Ausgang oder stromloser Komponente muss über den ganzen Betriebstemperaturbereich kleiner als 0,01mA sein (erhöhte Anforderung gegenüber LIN 2.1 bzw LIN 2.2 Spezifikation). | The leakage current per LIN output at disconnected output or de-energized component shall be lower than 0.01mA over the entire operating temperature range (increased requirement compared to LIN 2.1 and/or LIN 2.2 specification). | functional | Requirement | Anforderung | partly accepted | NEO Comment: true hw requirement | akzeptiert mit Einschränkungen / partly agreed | NEO Comment: true hw requirement | Belarbi | Software Hardware | G08 I20 | CCUBK | zu bewerten / to evaluate |  |  | E/E (EA-441) | No |  | Yes | Review |  | Fully covered | SYR_EPIC_N/A |  | H-Fully Implemented | Open
7408 | CCUGEN5IP-610 | Not Changed | Master-LIN-Teilnehmer und Slave-LIN-Teilnehmer müssen in jedem Betriebszustand einen Terminierungs Pull-up Widerstand (Rmaster bzw. Rslave) mit Dioden gegen Rückbestromung gemäß LIN-Spezifikation an VBat, der vereinbarten Spannungsklemme, aufweisen. Dieser darf nicht abgeschaltet werden. | Master LIN subscribers and slave LIN subscribers shall be equipped with a termination pull-up resistor in every operating state (Rmaster and/or Rslave) with diodes against back current according to LIN specification at VBat, the agreed voltage terminal. It shall not be disconnected. | functional | Requirement | Anforderung | partly accepted | Pana Comment: accepted 29.09.2020_LTD: Support of LIN components is dependant on LDF and as well as applicable variant in scope of Panasonic (G08/I20 only). Hence partly accepted | akzeptiert mit Einschränkungen / partly agreed | 29.09.2020: Support of LIN components is dependant on LDF and as well as applicable variant in scope of Panasonic (G08/I20 only). Hence partly accepted | Belarbi | Hardware | G08 I20 | CCUBK | zu bewerten / to evaluate |  |  | E/E (EA-441) | Yes |  | Yes | HWT (ENG.7/8) |  | Fully covered | N/A |  | H-Fully Implemented | Fully Implemented
7409 | CCUGEN5IP-610 | Not Changed |  | Operating states | N/A | Heading | Information | accepted | Internaly marked as N/A caykaben: set to new, because this requirment was "accidential" deleted by BMW (see CCU-11087) | akzeptiert / agreed | caykaben CW02: set to new, because this requirment was "accidential" deleted by BMW (see CCU-11087) | N/A |  | G08 I20 | CCUBK | nicht zu bewerten / not to evaluate |  |  | E/E (EA-441) | No |  | No | Review |  |  | N/A |  |  | Open
7410 | CCUGEN5IP-610 | Not Changed | Die LIN-Kommunikation muss in Abhängigkeit von den Systembussen gestartet werden und muss in Abhängigkeit von einem oder mehreren Systembussen beendet werden, wenn die Systembusse einschlafen. | The LIN-communication shall be started in dependence on the system buses and shall be terminated in dependence on one or several system buses, if the system buses fall asleep. | non functional | Requirement | Anforderung | accepted | caykaben: set to new, because this requirment was "accidential" deleted by BMW (see CCU-11087) | akzeptiert / agreed | caykaben CW02: set to new, because this requirment was "accidential" deleted by BMW (see CCU-11087) | Jindal | Software | G08 I20 | CCUBK | zu bewerten / to evaluate |  |  | E/E (EA-441) | No | CCU-11350 | Yes | Review | [20200220 AB] The attribute A_Verification_Specification_Status is set to "Fully covered" because: (A_Verification_Measure= Review) & (A_Overall_Implementation_Status = Fully implemented) | Fully covered | Fully Implemented |  |  | Fully Implemented
7411 | CCUGEN5IP-501 | Not Changed | Der LIN muss projektspezifisch in Abhängigkeit der angebundenen LIN Komponenten an die Systembussse gekoppelt werden. Eine entsprechende Konfigurationsmöglichkeit muss gegeben sein. | The LIN shall be coupled project-specifically in dependence on the connected LIN components to the system buses. A corresponding configuration option shall be given. | non functional | Requirement | Anforderung | accepted | [AJ, 06.11.20] LIN NK is received from BMW for each variant. Accordingly, LIN frames are sent/received from mounted LIN slaves in LIN run_main schedule. caykaben: set to new, because this requirment was "accidential" deleted by BMW (see CCU-11087) | akzeptiert / agreed | caykaben CW02: set to new, because this requirment was "accidential" deleted by BMW (see CCU-11087) | Jindal | Software | G08 I20 | CCUBK | zu bewerten / to evaluate |  |  | E/E (EA-441) | Yes | CCU-23352 | Yes | Review | [AJ, 06.11.20] LIN NK (LDF file) is received from BMW for each variant. Accordingly, LIN frames are sent/received from mounted LIN slaves in LIN run_main schedule. | Fully covered | Fully Implemented |  |  | Fully Implemented
7412 | CCUGEN5IP-610 | Not Changed | Der LIN muss unabhängig von den Systembussen konfigurierbar bei LIN-Kommunikationsbedarf gestartet und nach Ende des LIN-Kommunikationsbedarfs beendet werden können. | It shall be possible to start the LIN independently of the system buses in a configurable way upon LIN communication demand and to terminate the LIN upon end of the LIN communication demand. | non functional | Requirement | Anforderung | accepted | caykaben: set to new, because this requirment was "accidential" deleted by BMW (see CCU-11087) | akzeptiert / agreed | caykaben CW02: set to new, because this requirment was "accidential" deleted by BMW (see CCU-11087) | Jindal | Software | G08 I20 | CCUBK | zu bewerten / to evaluate |  |  | E/E (EA-441) | No | CCU-11350 | Yes | Review | [AB 20200213] The attribute A_Verification_Specification_Status is set to "Fully covered" because: (A_Verification_Measure= Review) & (A_Overall_Implementation_Status = Fully implemented) | Fully covered | Fully Implemented |  |  | Fully Implemented
7413 | CCUGEN5IP-610 | Not Changed | Der Wake-Up Puls muss innerhalb von 10ms nach der Erkennung von aktiven Systembussen ausgegeben werden. | The wake-up pulse shall be output within 10ms after detection of active system buses. | non functional | Requirement | Anforderung | accepted | Pana Comment: time requirement need to be clarified later SEO Comment: Panasonic-internal clarification necessary caykaben: set to new, because this requirment was "accidential" deleted by BMW (see CCU-11087) | akzeptiert / agreed | caykaben CW02: set to new, because this requirment was "accidential" deleted by BMW (see CCU-11087) | Jindal | Software | G08 I20 | CCUBK | zu bewerten / to evaluate |  |  | E/E (EA-441) | No | CCU-11350 | Yes | Review | [AB 20200213] The attribute A_Verification_Specification_Status is set to "Fully covered" because: (A_Verification_Measure= Review) & (A_Overall_Implementation_Status = Fully implemented) | Fully covered | Fully Implemented |  |  | Fully Implemented
7414 | CCUGEN5IP-610 | Not Changed | Bei Deaktivierung des LIN muss der Master einen „Go to Sleep“ Befehl an die Slaves versenden (siehe LIN-Specification Package, Revision 2.2; Kap. 2.6.3)t | The master shall send a command „Go to Sleep" to the slaves upon deactivation of the LIN (see LIN-Specification Package, revision 2.2; Ch. 2.6.3) | functional | Requirement | Anforderung | accepted | NEO Comment: there is some CR onging, which will cancel LIN -> written evidence is missing caykaben: set to new, because this requirment was "accidential" deleted by BMW (see CCU-11087) | akzeptiert / agreed | caykaben: set to new, because this requirment was "accidential" deleted by BMW (see CCU-11087 for implementation details) | Jindal | Software | G08 I20 | CCUBK | zu bewerten / to evaluate |  |  | E/E (EA-441) | No | CCU-11350 CCU-6288 CCU-914 CCU-944 CCU-21576 | Yes | SWQT (ENG.8) | TC_PM_1_1 TC_PM_2_1 TC_PM_2_2 TC_PM_2_3 TC_PM_WakeupToSleep_WakeUpbyWakeUpLine | Fully covered | Fully Implemented | Implemented |  | Fully Implemented
7415 | CCUGEN5IP-610 | Not Changed | Der Master des LIN darf nicht durch Wake-Up Pulse auf dem LIN-Bus geweckt werden, insofern der LIN-Master kein weckberechtigtes Steuergerät ist. | The master of the LIN shall not be woken by the wake-up pulse on the LIN bus, if the LIN master is not a wake-up-entitled control unit. | non functional | Requirement | Anforderung | accepted | caykaben: set to new, because this requirment was "accidential" deleted by BMW (see CCU-11087) | akzeptiert / agreed | caykaben CW02: set to new, because this requirment was "accidential" deleted by BMW (see CCU-11087) | Jindal | Software | G08 I20 | CCUBK | zu bewerten / to evaluate |  |  | E/E (EA-441) | No | CCU-11350 | Yes | Review | [AB 20200213] The attribute A_Verification_Specification_Status is set to "Fully covered" because: (A_Verification_Measure= Review) & (A_Overall_Implementation_Status = Fully implemented) | Fully covered | Fully Implemented |  |  | Fully Implemented
7416 | CCUGEN5IP-610 | Not Changed | Falls eine Zuweisung von LIN IDs benötigt wird, muss diese frühestens 100 ms und spätestens 150 ms nach der steigenden Flanke des Wake-Up Pulses beginnen. (Detaillierung zum LIN System Description, vgl. Kap Requirements to LIN-Identifier) | If an assignment of LIN IDs is required, it shall start at the earliest 100 msec and at the latest 150 msec after the rising flank of the wake-up pulse. (Details on the LIN system description, cf. chapter requirements to LIN identifier) | non functional | Requirement | Anforderung | partly accepted | 06/11/2020 AJ/RS: LIN wakeup is dependent on CANFD wakeup which takes around ~200 ms. Hence, this requirement shall be partly accepted. However, below comment is still valid for LIN IDs. 23.07.2020, Renoj: Assigning ID feature is needed for DV2. Implemented in G26, I020 lines. Automatically coming from BMW arxml. Pana runs INIT schedule table. [caykaben 2020.03.10: not relevant for CCU] caykaben: set to new, because this requirment was "accidential" deleted by BMW (see CCU-11087) | akzeptiert mit Einschränkungen / partly agreed | 06/11/2020 A.Jindal/Renoj: LIN wakeup is dependent on CANFD wakeup which takes around ~200 ms. Hence, this requirement shall be partly accepted. However, below comment is still valid for LIN IDs. 23.07.2020, Renoj: Assigning ID feature is needed for DV2. Implemented in G26, I020 lines. Automatically coming from BMW arxml. Pana runs INIT schedule table. | Jindal | Software | I20 | CCUBK | zu bewerten / to evaluate |  |  | E/E (EA-441) | Yes | CCU-23352 | Yes | Review | LIN IDs assignment is done by LIN INIT execution through bug fix (BMW03-25810) and also part of new applicable LIN SM (CCU-23352). For timing, it depends on CANFD wakeup. Timing requirements would deviate depending on CAN FD. | Partly covered | Fully Implemented |  |  | Fully Implemented
7417 | CCUGEN5IP-610 | Not Changed |  | Scheduling | N/A | Heading | Information | accepted | [Pana] Accepted as Heading | akzeptiert / agreed | [Pana] Accepted as Heading | N/A |  | G08 I20 | CCUBK | nicht zu bewerten / not to evaluate |  |  | E/E (EA-441) | No |  | No | Review |  |  | N/A |  |  | Open
7418 | CCUGEN5IP-610 | Not Changed | Die Abarbeitung der Haupt-Scheduling-Tabelle muss durch ein externes Ereignis unterbrochen werden können. Externen Ereignisse beziehen sich hierbei auf ereignisgesteuerte Botschaften. Diese können den Hauptschedule an einer beliebigen Stelle unterbrechen. Nach Abarbeitung des externen Ereignisses muss der Hauptschedule die zyklische Abarbeitung an der zuvor unterbrochenen Stelle fortsetzen. | It shall be possible to interrupt the processing of the main-scheduling-table by an external event. In this regard external events refer to event-controlled messages. These can interrupt the main schedule at any arbitrary point. After processing of the external event the main schedule shall continue the cyclic processing at the previously interrupted point. | non functional | Requirement | Anforderung | rejected | 05.02.2019_Lokesh: LIN requirements were reactivated which was accidentally deleted by BMW in KLH BL6.0. Requirement was available in BL5.4. NEO Comment: CCU does not have this use-case | nicht akzeptiert / not agreed | CCU does not have this use case AJ_18.06.2020: After init_all, only Run_Main and Diag_Master_Req/Slave response is executed. No event schedule table in CCU. So, rejecting this requirement. | Jindal | Software | G08 I20 | CCUBK | zu bewerten / to evaluate |  |  | E/E (EA-441) | No |  | Yes | Review |  | Fully covered | Fully Implemented | Implemented |  | Fully Implemented
7419 | CCUGEN5IP-610 | Not Changed | Bei Auftreten eines Ereignisses, das eine Unterbrechung zur Folge hat, muss das Ende der normalen Bearbeitung des aktuellen Frames abgewartet werden. | Upon occurrence of an event that leads to interruption it shall be waited for the end of the normal processing of the current frame. | non functional | Requirement | Anforderung | rejected | 05.02.2019_Lokesh: LIN requirements were reactivated which was accidentally deleted by BMW in KLH BL6.0. Requirement was available in BL5.4. | nicht akzeptiert / not agreed | CCU does not have this use case AJ_18.06.2020: After init_all, only Run_Main and Diag_Master_Req/Slave response is executed. No event schedule table in CCU. So, rejecting this requirement. | Jindal | Software | G08 I20 | CCUBK | zu bewerten / to evaluate |  |  | E/E (EA-441) | No |  | Yes | Review |  | Fully covered | Fully Implemented | Implemented |  | Fully Implemented
7420 | CCUGEN5IP-610 | Not Changed | Nach dem Ende der Ereignis-Scheduling-Tabelle muss die Haupt-Scheduling-Tabelle an der Position weiter abgearbeitet werden, an der sie unterbrochen wurde. | After completion of the event-scheduling-table the main-scheduling-table shall be further processed at the position at which it has been interrupted. | non functional | Requirement | Anforderung | rejected | 05.02.2019_Lokesh: LIN requirements were reactivated which was accidentally deleted by BMW in KLH BL6.0. Requirement was available in BL5.4. | nicht akzeptiert / not agreed | CCU does not have this use case AJ_18.06.2020: After init_all, only Run_Main and Diag_Master_Req/Slave response is executed. No event schedule table in CCU. So, rejecting this requirement. | Jindal | Software | G08 I20 | CCUBK | zu bewerten / to evaluate |  |  | E/E (EA-441) | No |  | Yes | Review |  | Fully covered | Fully Implemented | Implemented |  | Fully Implemented
7421 | CCUGEN5IP-610 | Not Changed |  | Programming | N/A | Heading | Information | accepted | [Pana] Accepted as Heading | akzeptiert / agreed | [Pana] Accepted as Heading | N/A |  | G08 I20 | CCUBK | nicht zu bewerten / not to evaluate |  |  | E/E (EA-441) | No |  | No | Review |  |  | N/A |  |  | Open
7422 | CCUGEN5IP-610 | Not Changed | Eine Programmierung von Komponenten über M-LIN oder H-LIN wird generell nicht vorgenommen, solange dazu kein standardisiertes Verfahren verfügbar ist. | A programming of components via M-LIN or H-LIN is generally not carried out as long as no standardized procedure is available. | N/A | Information | Information | rejected | Cay: Internaly marked as N/A | nicht akzeptiert / not agreed | Cay: Internaly marked as N/A | Jindal | Software | G08 I20 | CCUBK | nicht zu bewerten / not to evaluate | 20191209_Cazeau: information only |  | E/E (EA-441) | No |  | Under review | Review |  |  | SYR_EPIC_N/A |  |  | Open
7423 | CCUGEN5IP-610 | Not Changed | Während der Reprogrammierung des LIN Masters (wenn sich der LIN Master im Programming Mode befindet) wird der LIN Bus abgeschaltet. Während dieser Zeit ist keine Kommunikation möglich. Vor dem Beenden der Kommunikation auf dem LIN muss direkt vor der Abschaltung ein "Go-To-Sleep"-Befehl vom Master an die Slaves versendet werden. | During reprogramming of the LIN master (if the LIN master is in the programming mode) the LIN bus is disconnected. Communication is not possible during this period. Before termination of the communication on the LIN a "Go-To-Sleep" command shall be sent by the master to the slaves directly before shut-off. | functional | Requirement | Anforderung | accepted | 05.02.2019_Lokesh: LIN requirements were reactivated which was misdeleted by BMW in KLH BL6.0. Requirement was available in BL5.4. SEO Comment: [Carre] Japan SW response not fully understood There is a LIN Master application in the CCU. When this is reprogrammed, the LIN shall go to sleep. What is there to detect not understood. [Carre 07.07.2016] Yes, reprogramming is done on the CAN-bus [Carre 08.08.2016] LIN management at low-level is Panasonic responsibility | akzeptiert / agreed |  | Jindal | Software | G08 I20 | CCUBK | zu bewerten / to evaluate |  |  | E/E (EA-441) | Yes | CCU-23352 | Yes | SWQT_EE (ENG.8) | AJ 06.11.20: When EnergyMode is changed for Flash (during parallel flash or reprogramming of the CCU) then LIN slaves shutdown will be requested. This changes was discussed and fixed together with EPIC CCU-23352 and BMW03-28956. | Fully covered | Fully Implemented |  |  | Fully Implemented
7424 | CCUGEN5IP-610 | Not Changed | Eine Slave-Komponente, die über eine Notlauffunktion bei Ausfall der Kommunikation verfügt (Hardwareeingang aktiv) muss bei der Programmierung des LIN Masters einen Ruhezustand einnehmen (geringer Stromverbrauch). Hierzu ist in der Botschaft der jeweiligen Slave-Komponente ein Signal vorzusehen, über das die jeweilige Komponente erkennen kann, dass bei Kommunikationsausfall nicht die Notlauffunktion auszuführen ist. | A slave component, which has an emergency operation function in case of failure of the communication (hardware input active) shall take a rest state during programming of the LIN master (low power consumption). For this purpose a signal shall be provided in the message of the respective slave component to recognize that the emergency operation function is not to be executed in case of a communication failure. | non functional | Requirement | Anforderung | accepted | 23.07.2020, Renoj: We have implemented this requirement in G26 / I020 variant , tolerated in G08 as Not Impl. We can move to accepted for I020, G26. 05/03/2020 CK Not applicable to Pana CCU is not a slave component Change Pana status reject PIC: Bertolino https://svn-bmw03-pais.eu.panasonic.com/BMW03_CCU_DOC/Common/WorkSpace/MAN.06_Measurement/MAN.06_MeasurementReport/AdditionalDocuments/KLH%20Coverage/Workshop%20CW03'20/KLH%20Item%20to%20review_20200303.xlsx 05.02.2019_LD: LIN requirements were reactivated which was misdeleted by BMW in KLH BL6.0. Requirement was available in BL5.4. Pana Comment: Implementation at Panasonic or BMW? Meeting with BMW on 21.06.2016: Supplier part confirmed. Details will be provided later, when the description of the LIN-components is finished NEO Comment: CCU is not slave SEO Comment: Implementation at Panasonic or BMW? Meeting with BMW on 21.06.2016: Supplier part confirmed. Details will be provided later, when the description of the LIN-components is finished | akzeptiert / agreed | 23.07.2020, Renoj: We have implemented this requirement in G26 / I020 variant , tolerated in G08 as Not Impl. We can move to accepted for I020, G26. | Jindal | Software | G08 I20 | CCUBK | zu bewerten / to evaluate |  |  | E/E (EA-441) | Yes | CCU-23352 | Yes | Review | When EnergyMode is changed for Flash (during parallel flash or reprogramming of the CCU) then LIN slaves shutdown will be requested | Fully covered | Fully Implemented |  |  | Fully Implemented
7425 |  | Not Changed |  | Test of the LIN system | N/A | Heading | Information | accepted | Internaly marked as N/A | akzeptiert / agreed | Internaly marked as N/A | N/A |  | G08 I20 | CCUBK | nicht zu bewerten / not to evaluate |  |  | E/E (EA-441) | No |  | No | Review |  |  | N/A |  |  | Open
7426 |  | Not Changed | Für alle Teilnehmer am LIN Bus muss spätestens zum C-Muster der LIN Conformance Test durchgeführt werden(vgl. Anforderungen aus Kapitel 10.3.2 "Test and release of a LIN node" aus [LH 10306939-000-03] "LIN system description"). Die Testergebnisse müssen der EA Fachstelle "Bordnetz-Architektur" zur Verfügung gestellt werden. | For all subscribers at the LIN bus the LIN conformance test shall be executed at the latest at the C-prototype (cf. requirements from chapter 10.3.2 "Test and release of a LIN node" from [LH 10306939 000 03] "LIN System Description"). The test results shall be provided to the EA specialist department "Bordnetz-Architektur". | non functional | Requirement | Anforderung | accepted | 25.02.19_Lokesh: Handled with CR-501. 05.02.2019_Lokesh: LIN requirements were reactivated which was misdeleted by BMW in KLH BL6.0. Requirement was available in BL5.4. 24.03.2018_Lokesh - On behalf of Daniela Voelker - Reactivation of LIN Conformance Test requirement shall be a CR. NEO Comment: process requirement | akzeptiert / agreed | 25.02.19_Lokesh: Handled with CR-501. 24.03.2018_Lokesh - On behalf of Daniela Voelker - Reactivation of LIN Conformance Test requirement shall be a CR. | MF_Praveen_Kumar | Test and Validation | G08 I20 | CCUBK | zu bewerten / to evaluate |  |  | E/E (EA-441) | No |  | Yes | Review |  | Fully covered | N/A |  |  | Open
7427 |  | Not Changed | Die Testverantwortung der LIN Komponenten liegt beim jeweiligen SE-Team. | The test responsibility of the LIN components lies with the respective SE-team. | non functional | Information | Information | accepted | 28.07.2020_Lokesh: agreed as information only. 25.02.19_Lokesh: Handled with CR-501. Responsibility is handled with 3rd party test centre for conformance tests. "SE team" is not understood in this requirement. 05.02.2019_Lokesh: LIN requirements were reactivated which was misdeleted by BMW in KLH BL6.0. Requirement was available in BL5.4. | akzeptiert / agreed | 28.07.2020: agreed as information only. 25.02.19_Lokesh: Handled with CR-501. Responsibility is handled with 3rd party test centre for conformance tests. "SE team" is not understood in this requirement. 24.03.2018_Lokesh - On behalf of Daniela Voelker - Reactivation of LIN Conformance Test requirement shall be a CR. | MF_Praveen_Kumar | Test and Validation | G08 I20 | CCUBK | nicht zu bewerten / not to evaluate |  |  | E/E (EA-441) | No |  | No | Review |  |  | N/A |  |  | Open
14385 | CCUGEN5IP-610 | Not Changed |  | Diagnose | N/A | Heading | Information | accepted | [Pana] Accepted as Heading | akzeptiert / agreed | [Pana] Accepted as Heading | N/A |  | G08 I20 | CCUBK |  |  |  |  | No |  | No | Review |  |  | N/A |  |  | Open
14386 | CCUGEN5IP-610 | Not Changed | Der LIN-Buskommunikationsfehler muss mit dem BUSOFF-Label entprellt werden. | The LIN bus communication error shall be debounced using the BUSOFF label. | non functional | Requirement | Anforderung | accepted | [AJ, 06.11.20] LIN Comm Err DTC is implemented in EPIC CCU-21576 in I20 SEO Comment: Duplicate to 7654 | akzeptiert / agreed |  | Jindal | Software | G08 I20 | CCUBK | zu bewerten / to evaluate |  |  | E/E (EA-441) | Yes | CCU-21576 | Yes | Review | [AJ, 06.11.20] FisCommErr DTC is triggered when Comm Err is set by LIN slave. | Fully covered | Fully Implemented |  |  | Fully Implemented
14387 | CCUGEN5IP-610 | Not Changed | Der LIN-Buskommunikationsfehler muss als vorhanden gesetzt werden, wenn eine LIN-Nachricht nicht korrekt empfangen wurde. | The LIN bus communication error shall be set as present, if a LIN message was received not correctly. | non functional | Requirement | Anforderung | accepted | [AJ, 06.11.20] LIN Comm Err DTC is implemented in EPIC CCU-21576 in I20 SEO Comment: Duplicate to 7655 | akzeptiert / agreed |  | Jindal | Software | G08 I20 | CCUBK | zu bewerten / to evaluate |  |  | E/E (EA-441) | Yes | CCU-21576 | Yes | Review | [AJ, 06.11.20] FisCommErr DTC is triggered when Comm Err is set by LIN slave. | Fully covered | Fully Implemented |  |  | Fully Implemented
14388 | CCUGEN5IP-610 | Not Changed | Der LIN-Buskommunikationsfehler muss als nicht vorhanden gesetzt werden, wenn eine LIN-Nachricht korrekt empfangen wurde. | The LIN bus communication error shall be set as not present, if a LIN message was received correctly. | non functional | Requirement | Anforderung | accepted | [AJ, 06.11.20] LIN Comm Err DTC is implemented in EPIC CCU-21576 in I20 SEO Comment: Duplicate to 7656 | akzeptiert / agreed |  | Jindal | Software | G08 I20 | CCUBK | zu bewerten / to evaluate |  |  | E/E (EA-441) | Yes | CCU-21576 | Yes | Review | [AJ, 06.11.20] FisCommErr DTC is triggered when Comm Err is set by LIN slave. | Fully covered | Fully Implemented |  |  | Fully Implemented
14389 | CCUGEN5IP-610 | Not Changed | Ereignisgesteuerte Unterbrechungen und deren zugehörige Scheduling Tabellen müssen nicht berücksichtigt werden. | Event-controlled interruptions and their corresponding scheduling tables are not to be considered. | N/A | Information | Information | accepted |  | akzeptiert / agreed |  | Jindal | Software | G08 I20 | CCUBK |  |  |  | E/E (EA-441) | No |  | No | Review |  |  | SYR_EPIC_N/A |  |  | Open
14390 | CCUGEN5IP-610 | Not Changed | Als Zykluszeit von Nachrichten auf einem LIN-Bus muss die Zykluszeit der im zugehörigen gültigen LIN-Nachrichtenkatalog spezifizierten Scheduling Tabelle verwendet werden. | The cycle time of the corresponding scheduling table from the LIN message catalogue shall be used as cycle time for messages on a LIN bus. | non functional | Requirement | Anforderung | accepted |  | akzeptiert / agreed |  | Jindal | Software | G08 I20 | CCUBK | zu bewerten / to evaluate |  |  | E/E (EA-441) | No |  | Yes | Review | [AB 20200213] The attribute A_Verification_Specification_Status is set to "Fully covered" because: (A_Verification_Measure= Review) & (A_Overall_Implementation_Status = Fully implemented) | Fully covered | Fully Implemented | Implemented |  | Fully Implemented
7428 |  | Not Changed |  | CAN - Basis | N/A | Heading | Information | accepted | Internaly marked as N/A | akzeptiert / agreed | Internaly marked as N/A | N/A |  | G08 I20 | CCUBK | nicht zu bewerten / not to evaluate |  |  | E/E (EA-441) | No |  | No | Review |  |  | N/A |  |  | Open
7429 | CCUGEN5IP-120 CCUGEN5IP-371 | Not Changed | Die Anforderungen aus dem [LH 10000452] "CAN Systembeschreibung" müssen umgesetzt werden. | The requirements from [LH 10000452] "CAN system description" shall be applied. | non functional | Requirement | Anforderung | accepted | Pana Comment: accepted [20200303 AB] Requrirement for BAC Sw by BMW . Evidence is Package plan E/E SW NEO: Sw package FSCSM in BMW SWC E_E_BAC Change Verification measure to Review https://svn-bmw03-pais.eu.panasonic.com/BMW03_CCU_DOC/Common/WorkSpace/MAN.06_Measurement/MAN.06_MeasurementReport/AdditionalDocuments/KLH%20Coverage/Workshop%20CW03'20/KLH%20Item%20to%20review_20200303.xlsx 18.6.2019 caykaben: current implementation is reference. [Lokesh Devaraj; 15 Jan 2018] - CR offered to BMW. Awaiting for CR confirmation. No development until CR confirmation. SEO Comment: none 14.06.2018: "LH 10000452-13_201609"is valid from SP2021. 29.3.2018: caykaben : there are 2 different documents available: "10000452_CAN_Teil2_Systembeschreibung" OR "LH 10000452-13_201609" which one is valid ? | akzeptiert / agreed | [20200303 AB] Requrirement for BAC Sw by BMW . Evidence is Package plan E/E SW NEO: Sw package FSCSM in BMW SWC E_E_BAC | Singh | Software Hardware | G08 I20 | CCUBK | zu bewerten / to evaluate |  |  | E/E (EA-441) | H-PH Done |  | Yes | Review | [20200303 AB] Requrirement for BAC Sw by BMW . Evidence is Package plan E/E SW NEO: Sw package FSCSM in BMW SWC E_E_BAC https://svn-bmw03-pais.eu.panasonic.com/BMW03_CCU_DOC/Common/WorkSpace/MAN.06_Measurement/MAN.06_MeasurementReport/AdditionalDocuments/KLH%20Coverage/Workshop%20CW03'20/KLH%20Item%20to%20review_20200303.xlsx | Fully covered | EPIC_N/A |  | H-Open | Open
7430 | CCUGEN5IP-120 CCUGEN5IP-371 | Not Changed | Die Anforderungen aus dem [LH 10300276] "HW Requirements for LIN, CAN and FlexRay" müssen angewendet werden. | The requirements from [LH 10300276] "HW requirements for LIN, CAN and FlexRay" shall be applied. | functional | Requirement | Anforderung | partly accepted | Pana Comment: accepted [Lokesh Devaraj; 15 Jan 2018] - CR offered to BMW. Awaiting for CR confirmation. No development until CR confirmation. SEO Comment: Agree as Partly implemented, FlexRay was not requested for CCU (prove is that in the 58 pin connector we don't have any pin dedicated to Flex Ray) | akzeptiert mit Einschränkungen / partly agreed | [29.01.2020 SEO Comment]: Agree as Partly implemented, FlexRay was not requested for CCU (prove is that in the 58 pin connector we don't have any pin dedicated to Flex Ray) | Belarbi | Hardware | G08 I20 | CCUBK | zu bewerten / to evaluate |  |  | E/E (EA-441) | H-PH Done |  | Yes | HWT (ENG.7/8) Review | FlexRay was not requested for CCU (prove is that in the 58 pin connector we don't have any pin dedicated to Flex Ray | Fully covered | N/A |  | H-Fully Implemented | Fully Implemented
7431 |  | Deleted | Die Anforderungen aus dem [LH 1032 0195] "HW Requirements for partial Networking" müssen angewendet werden. | The requirements from [LH 1032 0195] "HW requirements for partial networking" shall be applied. | functional | Requirement | Anforderung | accepted | Pana Comment: accepted SEO Comment: Agree | akzeptiert / agreed |  | Belarbi | Hardware | G08 I20 11kW3p 7.4kW 3.7kW 11kW1p | tbd | zu bewerten / to evaluate |  |  | E/E (EA-441) | No |  | Yes | Review |  |  | N/A |  |  | Open
14391 |  | Not Changed | Der Controllerzustand "Error passiv" muss zu einem Buskommunikationsfehler führen, sofern dieser Fehlerzustand mit den Mitteln der eingesetzten AUTOSAR-Version detektierbar ist. | The control unit state "error passive" shall result in a bus communication error, if this error state can be detected by the means of the used AUTOSAR version. | non functional | Requirement | Anforderung | rejected | Renoj, 25.01.2021 : Requirement is Not Implemented. Passive Error DTC for a Bus is not reported, instead TImeout error for all PDUs on the Bus is detected and reported. Rejecting the requirement - if any conflict from BMW Requirement status can be moved back again. | nicht akzeptiert / not agreed |  | Singh | Software | G08 I20 | CCUBK | zu bewerten / to evaluate |  |  | E/E (EA-441) | No |  | No | Review |  |  | SYR_EPIC_N/A |  |  | Open
14392 |  | Not Changed | Der Controllerzustand "OpenLoad" muss anhand des Ausbleibens der CAN-Protokollinformationen "Stuff"/"Acknowledge" erkennbar sein und zu einem Buskommunikationsfehler führen. | The control unit state "OpenLoad" has to be recognizable by checking for the absence of the CAN protocol information "Stuff"/"Acknowledge". The absence shall result in an bus communication error. | non functional | Requirement | Anforderung | rejected | Renoj, 25.01.2021 : Requirement is Not Implemented. Passive Error DTC for a Bus is not reported, instead TImeout error for all PDUs on the Bus is detected and reported. Rejecting the requirement - if any conflict from BMW Requirement status can be moved back again. [SE Doerr 2020.02.06] PANA diagnosis uses XCP CRETA calibration and not ZEDIS. Marked as extern in ZEDIS. DTC are not triggered before timeout of the label timers and not triggered when mature timer for the failure not completely runs out. | nicht akzeptiert / not agreed | [SE Doerr 2020.02.06] PANA diagnosis uses XCP CRETA calibration and not ZEDIS. Marked as extern in ZEDIS. DTC are not triggered before timeout of the label timers and not triggered when mature timer for the failure not completely runs out. | Singh | Software | G08 I20 | CCUBK | zu bewerten / to evaluate |  |  | E/E (EA-441) | No |  | No | Review |  |  | Fully Implemented | Implemented |  | Fully Implemented
14393 | CCUGEN5IP-120 CCUGEN5IP-371 | Not Changed | Die Entprellmethode für in EE_Infrastruktur_2052 und EE_Infrastruktur_2053 genannten Fehler muss als "Time-in-row" gestaltet werden. D.h. er gilt dann als vollständig entprellt, wenn er für die applizierte Zeit ununterbrochen anliegt. | The debouncing mechanism for the errors in EE_Infrastruktur_2052 and EE_Infrastruktur_2053 shall be "time-in-row". This means, the error is completely debounced only, if it is present or missing for the parameterized time. | non functional | Requirement | Anforderung | rejected | Renoj, 25.01.2021 : Current Debounce mechanism for Communication error is Event in Row. Rejecting - Any change needed from BMW side Requirement status can be moved back. [Lokesh Devaraj; 15 Jan 2018] - CR offered to BMW. Awaiting for CR confirmation. No development until CR confirmation. | nicht akzeptiert / not agreed |  | Singh | Software | G08 I20 | CCUBK | zu bewerten / to evaluate | 27.05.2021 - Bannasarn & Denning: Panasonic has rejected this requirement with the following reason "Current Debounce mechanism for Communication error is Event in Row. Rejecting - Any change needed from BMW side Requirement status can be moved back." It has to be discussed with CAN expert or E/E colleagues if this statement is acceptable and if it is OK when this requirement is not fulfilled. |  | E/E (EA-441) | No |  | No | Review |  |  | SYR_EPIC_N/A |  |  | Open
14394 | CCUGEN5IP-120 | Not Changed |  | CAN FD - Basis | N/A | Heading | Information | accepted | Internaly marked as N/A | akzeptiert / agreed | Internaly marked as N/A | N/A |  | G08 I20 | CCUBK |  |  |  | E/E (EA-441) | No |  | No | Review |  |  | N/A |  |  | Open
14395 | CCUGEN5IP-371 | Not Changed | Die Anforderungen aus dem Kapitel EE_Infrastruktur_36 "CAN - Basis" müssen umgesetzt werden. | The requirements from chapter EE_Infrastruktur_36 "CAN - Basis" shall be applied. | non functional | Requirement | Anforderung | rejected | NEO Comment: chaper not available | nicht akzeptiert / not agreed |  | Singh | Software | G08 I20 | CCUBK | zu bewerten / to evaluate |  |  | E/E (EA-441) | No | CCU-529 CCU-528 | Yes | Review |  |  | Fully Implemented |  |  | Fully Implemented
14396 | CCUGEN5IP-120 CCUGEN5IP-371 | Not Changed | Die Anforderungen aus dem [LH 10000452] "CAN Systembeschreibung" müssen umgesetzt werden. | The requirements from [LH 10000452] "CAN Systembeschreibung" shall be applied. | non functional | Requirement | Anforderung | accepted | [20200303 AB] Requrirement for BAC Sw by BMW . Evidence is Package plan E/E SW NEO: Sw package FSCSM in BMW SWC E_E_BAC Change Verification measure to Review https://svn-bmw03-pais.eu.panasonic.com/BMW03_CCU_DOC/Common/WorkSpace/MAN.06_Measurement/MAN.06_MeasurementReport/AdditionalDocuments/KLH%20Coverage/Workshop%20CW03'20/KLH%20Item%20to%20review_20200303.xlsx *_*_*_*_*_*_*_* Pana Comment: [Lokesh Devaraj; 15 Jan 2018] - CR offered to BMW. Awaiting for CR confirmation. No development until CR confirmation. NEO Comment: 18.06.2019 caykaben: current implementation is reference. 14.06.2018: "LH 10000452-13_201609"is valid from SP2021. document not well elicitated 29.3.2018: caykaben : there are 2 different documents available: "10000452_CAN_Teil2_Systembeschreibung" OR "LH 10000452-13_201609" which one is valid ? | akzeptiert / agreed | [20200303 AB] Requrirement for BAC Sw by BMW . Evidence is Package plan E/E SW NEO: Sw package FSCSM in BMW SWC E_E_BAC | Singh | Software | G08 I20 | CCUBK | zu bewerten / to evaluate |  |  | E/E (EA-441) | Yes | CCU-529 CCU-528 | Yes | Review | [20200303 AB] Requrirement for BAC Sw by BMW . Evidence is Package plan E/E SW NEO: Sw package FSCSM in BMW SWC E_E_BAC https://svn-bmw03-pais.eu.panasonic.com/BMW03_CCU_DOC/Common/WorkSpace/MAN.06_Measurement/MAN.06_MeasurementReport/AdditionalDocuments/KLH%20Coverage/Workshop%20CW03'20/KLH%20Item%20to%20review_20200303.xlsx | Fully covered | Fully Implemented |  |  | Fully Implemented
24861 | CCUGEN5IP-120 | Not Changed | Die Anforderungen für die Weckleitung für CAN FD ,nicht identisch zur High-speed-CAN Weckleitung, müssen aus dem [LH 10000452] Kapitel 5 CAN FD Hardware entnommen und umgesetzt werden. | The requirements for the wakeup line for CAN FD, which is not identical to the high-speed CAN wakeup line, shall be taken and applied from [LH 10000452] Chapter 5 CAN FD Hardware. | non functional | Requirement | Anforderung | accepted | 26.6.2019:caykaben OK! 14.06.2018: "LH 10000452-13_201609"is valid from SP2021. 29.3.2018: caykaben : there are 2 different documents available: "10000452_CAN_Teil2_Systembeschreibung" OR "LH 10000452-13_201609" which one is valid ? [Lokesh Devaraj; 15 Jan 2018] - CR offered to BMW. Awaiting for CR confirmation. No development until CR confirmation. 29.3.2018: caykaben : there are 2 different documents available: "10000452_CAN_Teil2_Systembeschreibung" OR "LH 10000452-13_201609" which one is valid ? [KF 28Jan2019] Document clarified as: "10000452_CAN_Teil2_Systembeschreibung.pdf" and currently under review. | akzeptiert / agreed |  | Singh | Software | G08 I20 | CCUBK |  |  |  | E/E (EA-441) | No |  | Yes | Review | [20200310 AB] Workshop CW10'20 Change verification measure to Review | Partly covered | SYR_EPIC_N/A |  | H-Fully Implemented | Open
24862 | CCUGEN5IP-120 | Not Changed | Die Anforderungen für das Wakeup-Verfahren mittels Weckleitung für CAN FD müssen aus [LH 10000762] "Zustandssteuerungsclient" entnommen und umgesetzt werden. | The requirements for the wakeup operation via wakeup line for CAN FD shall be taken and applied from [LH 10000762] "Zustandssteuerungsclient". | non functional | Requirement | Anforderung | accepted | [AB 20200303] Requrirement for BAC Sw by BMW . Evidence is Package plan E/E SW NEO: Sw package FSCSM in BMW SWC E_E_BAC Change Verification measure to Review https://svn-bmw03-pais.eu.panasonic.com/BMW03_CCU_DOC/Common/WorkSpace/MAN.06_Measurement/MAN.06_MeasurementReport/AdditionalDocuments/KLH%20Coverage/Workshop%20CW03'20/KLH%20Item%20to%20review_20200303.xlsx [Lokesh Devaraj; 15 Jan 2018] - CR offered to BMW. Awaiting for CR confirmation. No development until CR confirmation. | akzeptiert / agreed | [20200303 AB] Requrirement for BAC Sw by BMW . Evidence is Package plan E/E SW NEO: Sw package FSCSM in BMW SWC E_E_BAC | Singh | Software | G08 I20 | CCUBK |  |  |  | E/E (EA-441) | No |  | Yes | Review | [AB 20200303] Requrirement for BAC Sw by BMW . Evidence is Package plan E/E SW NEO: Sw package FSCSM in BMW SWC E_E_BAC | Fully covered | Fully Implemented | Implemented |  | Fully Implemented
24863 | CCUGEN5IP-356 | Not Changed | CAN-FD Steuergeräte müssen mit Dauer-High auf der Weckleitung umgehen können, wenn sie in SP2018 Fahrzeugen verbaut werden. | Can-FD control units must be able to handle long-term high on the wakeup line if they are installed in SP2018 vehicles. | functional | Requirement | Anforderung | rejected | [V.Bruno 04.11.2020] Rejected as per comment from Mr Dietz from BMW. [Lokesh Devaraj; 15 Jan 2018] - CR evaluation is in progress 28.3.2018 caykaben: what is meaning of "umgehen können" ? If the CCU enters sleep-mode while "Weckleitung" is high, the CCU cannot wakeup by this trigger anymore ?!? If CCUs keeps operating while "Wakeupline" is High, the CCU cannot reach minimal power-consumption mode. [Satish Singh] This requirement can be rejected as per comment from CayKaben | nicht akzeptiert / not agreed | [V.Bruno 04.11.2020] Rejected as per comment from Mr Dietz from BMW. what is meaning of "umgehen können" ? If the CCU enters sleep-mode while "Weckleitung" is high, the CCU cannot wakeup by this trigger anymore ?!? If CCUs keeps operating while "Wakeupline" is High, the CCU cannot reach minimal power-consumption mode. | Singh | Software | G08 I20 | CCUBK | zu bewerten / to evaluate | 20180705_Dietz: req can be rejected |  | E/E (EA-441) | No |  | No | Review | https://jira.pase.panasonic.de/browse/BMW03-26572?filter=57262 | Not covered | SYR_EPIC_N/A |  |  | Open
24864 | CCUGEN5IP-356 | Not Changed | Wenn die CAN-FD Weckleitung als Ethernet Weckleitung verfügbar ist, so ist diese zu verwenden. | If the CAN-FD wakeup line is available as an Ethernet wakeup line, it must be used. | functional | Requirement | Anforderung | accepted | [Lokesh Devaraj; 15 Jan 2018] - CR evaluation is in progress 28.3.2018 caykaben: CCU does not implement ETH-Wakeup-Line | akzeptiert / agreed | CCU does not implement ETH-Wakeup-Line | Singh | Software | G08 I20 | CCUBK | zu bewerten / to evaluate | 20180705_Dietz: Where was this agreed upon? |  | E/E (EA-441) | No | CCU-6402 CCU-912 CCU-9020 | Yes | SYQT (ENG.10) | 09.02.2021 RM: Based on ENG10 feedback: CCU does not implement ETH-Wakeup-Line Tested based on epics CCU-912/CCU-6402 | Partly covered | Fully Implemented |  |  | Fully Implemented
7432 |  | Deleted |  | FlexRay - Basis | N/A | Heading | Information | open | Internaly marked as N/A SEO Comment: FlexRay was not requested for CCU | nicht akzeptiert / not agreed | [PanaSEO 06.12.2019] Flex ray was not requested for CCU. | N/A | Software Hardware Mechanical Test and Validation Functional Safety Quality | G08 I20 | CCUBK | nicht zu bewerten / not to evaluate |  |  | E/E (EA-441) | Yes |  | No | Review |  |  | SYR_EPIC_N/A |  |  | Open
7433 |  | Deleted | Die Anforderungen aus dem [LH 1000 0624] "FlexRay, Teil 1: Protocol Overview" und die darin referenzierten Anlagen müssen angewendet werden. | The requirements from [LH 1000 0624] "FlexRay, Part 1: Protocol Overview" and the systems referenced in that shall be applied. | non functional | Requirement | Anforderung | rejected | NEO Comment: CCU has not FlexRay SEO Comment: FlexRay was not requested for CCU | akzeptiert / agreed |  | Kaben |  |  | tbd | zu bewerten / to evaluate |  |  | E/E (EA-441) | No |  | No | Review |  |  | N/A |  |  | Open
7434 |  | Deleted | Die Anforderungen aus dem [LH 1000 0876] "FlexRay, Teil 2: LLP and Hardware" und die darin referenzierten Anlagen müssen angewendet werden. | The requirements from [LH 1000 0876] "FlexRay, Part 2: LLP and hardware" and the systems referenced in that shall be applied. | non functional | Requirement | Anforderung | rejected | NEO Comment: CCU has not FlexRay SEO Comment: FlexRay was not requested for CCU | akzeptiert / agreed |  | Kaben |  |  | tbd | zu bewerten / to evaluate |  |  | E/E (EA-441) | No |  | No | Review |  |  | N/A |  |  | Open
7435 |  | Deleted | Die Anforderungen aus dem [LH 1000 0879] "FlexRay, Teil 3: Configuration, Process and SW" und die darin referenzierten Anlagen müssen angewendet werden. | The requirements from [LH 1000 0879] "FlexRay, Part 3: Configuration, process and SW" and the systems referenced in that shall be applied. | non functional | Requirement | Anforderung | rejected | NEO Comment: CCU has not FlexRay SEO Comment: FlexRay was not requested for CCU | akzeptiert / agreed |  | Kaben |  |  | tbd | zu bewerten / to evaluate |  |  | E/E (EA-441) | No |  | No | Review |  |  | N/A |  |  | Open
7436 |  | Deleted | Die Anforderungen aus dem [LH 1000 0973] "FlexRay, Teil 4: Test" und die darin referenzierten Anlagen müssen angewendet werden. | The requirements from [LH 1000 0973] "FlexRay, Part 4: Test" and the systems referenced in that shall be applied. | non functional | Requirement | Anforderung | rejected | NEO Comment: CCU has not FlexRay SEO Comment: FlexRay was not requested for CCU | akzeptiert / agreed |  | Kaben |  |  | tbd | zu bewerten / to evaluate |  |  | E/E (EA-441) | No |  | No | Review |  |  | N/A |  |  | Open
7437 | CCUGEN5IP-356 CCUGEN5IP-371 | Deleted | Die Anforderungen aus dem [LH 10300276] "HW Requirements for LIN, CAN and FlexRay" müssen angewendet werden. | The requirements from [LH 10300276] "HW Requirements for LIN, CAN and FlexRay"shall be applied. | functional | Requirement | Anforderung | open | Pana Comment: accepted [Lokesh Devaraj; 15 Jan 2018] - CR evaluation is in progress SEO Comment: FlexRay was not requested for CCU CAN and LIN are requested for CCU | akzeptiert mit Einschränkungen / partly agreed | [Pana SEO Comment 06.Dec.2019]: FlexRay was not requested for CCU CAN and LIN are requested for CCU | Belarbi | Hardware | G08 I20 | CCUBK | zu bewerten / to evaluate |  |  | E/E (EA-441) | H-PH Done |  | Yes | HWT (ENG.7/8) Review |  | Fully covered | N/A |  | H-Fully Implemented | Fully Implemented
14397 |  | Not Changed |  | Ethernet - Basis | N/A | Heading | Information | accepted | 20.05.2021 R. Morariu: Ethernet requirements dropped from G08/i20 Internaly marked as N/A | akzeptiert / agreed | Internaly marked as N/A | N/A |  | N/A | CCUBK |  |  |  |  | No |  | No | Review |  |  | N/A |  |  | Open
14398 | CCUGEN5IP-120 CCUGEN5IP-371 | Not Changed | Die Anforderungen aus dem [LH 10216504] "Ethernet Configuration" und die darin referenzierten Anlagen müssen umgesetzt werden. | The requirements from [LH 10216504] "Ethernet Configuration" and the systems referenced in that shall be applied. | functional | Requirement | Anforderung | accepted | 20.05.2021 R. Morariu: Ethernet requirements dropped from G08/i20 [Lokesh Devaraj; 15 Jan 2018] - CR offered to BMW. Awaiting for CR confirmation. No development until CR confirmation. | akzeptiert / agreed |  | Jindal | Software | N/A | CCUBK | zu bewerten / to evaluate |  |  | E/E (EA-441) | Yes | CCU-16475 CCU-22540 CCU-22541 CCU-2407 CCU-1847 CCU-1849 CCU-17770 CCU-22451 CCU-23767 CCU-15153 CCU-28690 | Yes | SWQT (ENG.8) |  | Partly covered | Fully Implemented |  |  | Fully Implemented
14399 | CCUGEN5IP-120 CCUGEN5IP-371 | Not Changed | Die Anforderungen aus dem [LH 10162833] "SOME/IP Middleware" und die darin referenzierten Anlagen müssen umgesetzt werden. | The requirements from [LH 10162833] "SOME/IP Middleware" and the systems referenced in that shall be applied. | functional | Requirement | Anforderung | partly accepted | 20.05.2021 R. Morariu: Ethernet requirements dropped from G08/i20 [13.07.2020] AJ/Katre: SOME/IP LH is applied to implement CCU-16475. Only feature related to SD service and Event is considered in I20. 20200305 Katre: Applicable only for I20. Link is available in DOORS. EPIC SYR_CIN_40 in focus and all EPIC linked. Stack is available but no application is using it. change variant to I20 change verification Measure to Review caykaben: detail description for CCU is missing | akzeptiert mit Einschränkungen / partly agreed | [13.07.2020] AJ/Katre: SOME/IP LH is applied to implement CCU-16475. Only feature related to SD service and Event is considered in I20. 20200305 Katre: Applicable only for I20. Link is available in DOORS. EPIC SYR_CIN_40 in focus and all EPIC linked. Stack is available but no application is using it. change variant to I20 change verification Measure to Review | Jindal | Software | N/A | CCUBK | zu bewerten / to evaluate | 20180705_Dietz: complete implementation is required |  | E/E (EA-441) | No | CCU-16475 CCU-2407 CCU-1847 CCU-1849 CCU-17770 CCU-22451 CCU-25793 | Yes | Review |  | Partly covered | Fully Implemented |  |  | Fully Implemented
14400 | CCUGEN5IP-120 CCUGEN5IP-371 | Not Changed | Die Anforderungen aus dem [LH 10430134] "Ethernet Bus Diagnostics" und die darin referenzierten Anlagen müssen umgesetzt werden. | The requirements from [LH 10430134] "Ethernet Bus Diagnostics" and the systems referenced in that shall be applied. | functional | Requirement | Anforderung | accepted | MF Comment: Srikanth Cheruku CR_924: CCU-28794 Deleting Ethernet functionality in CCU for I20 and G70 | akzeptiert / agreed |  | Jindal | Software | N/A | CCUBK | zu bewerten / to evaluate |  |  | E/E (EA-441) | Yes | CCU-22541 CCU-22540 CCU-23767 CCU-2407 CCU-1847 CCU-1849 CCU-16475 CCU-17770 CCU-22451 CCU-3239 | Yes | SWQT (ENG.8) |  | Partly covered | Fully Implemented |  |  | Fully Implemented
7438 |  | Not Changed |  | Drive-specific function | N/A | Heading | Information | accepted | Internaly marked as N/A | akzeptiert / agreed | Internaly marked as N/A | N/A |  | G08 I20 | CCUBK | nicht zu bewerten / not to evaluate |  |  | E/E (EA-441) | No |  | No | Review |  |  | N/A |  |  | Open
7439 |  | Deleted |  | EWS | N/A | Heading | Information | open | Internaly marked as N/A | nicht akzeptiert / not agreed | Internaly marked as N/A | N/A | Software Hardware Mechanical Test and Validation Functional Safety Quality |  | CCUBK | zu bewerten / to evaluate | 20180705_Dietz: EWS is on another component (TEE) |  | E/E (EA-441) | Yes |  | Under review | Review |  |  | SYR_EPIC_N/A |  |  | Open
7440 |  | Deleted | Die EWS Funktion stellt sicher, dass ein Fahrzeug nur von einem berechtigten Nutzer aus eigener Kraft bewegt werden kann. Sie berücksichtigt gesetzliche (Diebstahlschutz) sowie versicherungstechnische (Manipulationssicherheit) Anforderungen. | The EWS function ensures that a vehicle can be moved only by an authorized user by its own power. It considers legal (theft protection) and insurance-technical (manipulation security) requirements. | N/A | Information | Information | rejected | Internaly marked as N/A | nicht akzeptiert / not agreed | Internaly marked as N/A | Carre | Software |  | tbd | nicht zu bewerten / not to evaluate |  |  | E/E (EA-441) | Yes |  | Under review | Review |  |  | SYR_EPIC_N/A |  |  | Open
7441 |  | Deleted | Die relevanten Anforderungen des EWS4 Funktionsumfangs aus dem [LH 1000 1217] "EWS Elektronische Wegfahrsperre" müssen angewendet werden. | The relevant requirements of the EWS4 functional scope from [LH 1000 1217] "EWS Elektronische Wegfahrsperre" shall be applied. | functional | Requirement | Anforderung | rejected | Pana Comment: Not CCU Meeting with BMW on 27.06.2016: Not for CCU confirmed. Topic closed SEO Comment: Not CCU | nicht akzeptiert / not agreed | Not CCU Meeting with BMW on 27.06.2016: Not for CCU confirmed. Topic closed | Carre |  |  | tbd | zu bewerten / to evaluate |  |  | E/E (EA-441) | Yes |  | Yes | SYQT (ENG.10) |  |  | N/A |  |  | Open
7442 | CCUGEN5IP-120 CCUGEN5IP-371 | Deleted | Die relevanten Anforderungen des EWS6 Funktionsumfangs aus dem [LH 10001217] "EWS Funktionsbeschreibung" müssen angewendet werden. | The relevant requirements of the EWS6 functional scope from [LH 10001217] "EWS Funktionsbeschreibung" shall be applied. | functional | Requirement | Anforderung | open | Pana Comment: Not CCU Meeting with BMW on 27.06.2016: Not for CCU confirmed. Topic closed [Lokesh Devaraj; 15 Jan 2018] - CR offered to BMW. Awaiting for CR confirmation. No development until CR confirmation. SEO Comment: Not CCU | nicht akzeptiert / not agreed | Not CCU Meeting with BMW on 27.06.2016: Not for CCU confirmed. Topic closed | Leuwer | Software |  | CCUBK | zu bewerten / to evaluate | 20180705_Dietz: EWS is on another component (TEE) |  | E/E (EA-441) | Yes |  | Yes | SYQT (ENG.10) |  |  | SYR_EPIC_N/A |  |  | Open
24865 | CCUGEN5IP-120 | Deleted | Es müssen die kryptografischen Verfahren AES, ECDH, ECDSA und RSA verwendet werden. | The crypto procedures AES, ECDH, ECDSA and RSA shall be used. | functional | Requirement | Anforderung | open | [Lokesh Devaraj; 15 Jan 2018] - CR offered to BMW. Awaiting for CR confirmation. No development until CR confirmation. | nicht akzeptiert / not agreed | Not for CCU. | Leuwer | Software |  | CCUBK | zu bewerten / to evaluate | 20180705_Dietz: For SP2021 elliptic curves will be used. |  | E/E (EA-441) | No |  | Yes | Review |  |  | SYR_EPIC_N/A |  |  | Open
7443 |  | Deleted | Berechnungsroutinen für die Verfahren RSA und MD5 müssen umgesetzt werden. | Calculation routines for the procedures RSA and MD5 shall be implemented. | functional | Requirement | Anforderung | rejected | Pana Comment: Not CCU Meeting with BMW on 27.06.2016: Not for CCU confirmed. Topic closed SEO Comment: Not CCU | nicht akzeptiert / not agreed | Not CCU Meeting with BMW on 27.06.2016: Not for CCU confirmed. Topic closed | Carre |  |  | tbd | zu bewerten / to evaluate |  |  | E/E (EA-441) | Yes |  | Yes | SYQT (ENG.10) |  |  | N/A |  |  | Open
7444 |  | Deleted | Berechnungsroutinen für die Verfahren ECC und AES müssen umgesetzt werden. | Calculation routines for the procedures ECC and GRAZE shall be implemented. | functional | Requirement | Anforderung | rejected | Pana Comment: Not CCU Meeting with BMW on 27.06.2016: Not for CCU confirmed. Topic closed SEO Comment: Not CCU | nicht akzeptiert / not agreed | Not CCU Meeting with BMW on 27.06.2016: Not for CCU confirmed. Topic closed | Carre |  |  | tbd | zu bewerten / to evaluate |  |  | E/E (EA-441) | Yes |  | Yes | SYQT (ENG.10) |  |  | N/A |  |  | Open
7445 |  | Deleted |  | Manipulation protection | N/A | Heading | Information | open | Internaly marked as N/A | akzeptiert / agreed | Internaly marked as N/A | N/A | Software Hardware Mechanical Test and Validation Functional Safety Quality |  | CCUBK | nicht zu bewerten / not to evaluate |  |  | E/E (EA-441) | Yes |  | Under review | Review |  |  | SYR_EPIC_N/A |  |  | Open
7446 |  | Deleted |  | Secure storage of the mileage value | N/A | Heading | Information | open | Internaly marked as N/A | akzeptiert / agreed | Internaly marked as N/A | N/A | Software Hardware Mechanical Test and Validation Functional Safety Quality |  | CCUBK | nicht zu bewerten / not to evaluate |  |  | E/E (EA-441) | Yes |  | Under review | Review |  |  | SYR_EPIC_N/A |  |  | Open
24866 | CCUGEN5IP-120 | Deleted | Die Anforderungen aus dem Kapitel "Verteilte Ablage des Kilometerstands" aus [LH 10000784] inklusive aller Abhängigkeiten und Fehlerreaktionen müssen umgesetzt werden. | The requirements from the chapter "Shared storage of milage" from [LH 10000784] including all dependences and error responses shall be implemented. | non functional | Requirement | Anforderung | open | [Lokesh Devaraj; 15 Jan 2018] - CR offered to BMW. Awaiting for CR confirmation. No development until CR confirmation. | akzeptiert / agreed |  | Leuwer | Software |  | CCUBK |  |  |  | E/E (EA-441) | No |  | Under review | Review |  |  | SYR_EPIC_N/A |  |  | Open
7447 | CCUGEN5IP-371 | Deleted | Im Steuergerät muss eine persistente und manipulationssichere Speicherung des Kilometerstands des Fahrzeuges umgesetzt werden. | In the control unit a persistent and manipulation-secure storage of the mileage of the vehicle shall be implemented. | non functional | Requirement | Anforderung | open | Pana Comment: Is redundant storage sufficient for this req? Meeting with BMW 21.07.2016: It should be sufficient. Requirement accepted under this assumption. SEO Comment: Interface with BMW still to be defined. | akzeptiert / agreed | Is redundant storage sufficient for this req? Meeting with BMW 21.07.2016: It should be sufficient. Requirement accepted under this assumption. | Kaben | Software |  | CCUBK | zu bewerten / to evaluate |  |  | E/E (EA-441) | No | CCU-3238 | Yes | Review |  |  | Fully Implemented |  |  | Fully Implemented
7448 |  | Deleted | Als Basis für die Speicherung muss das auf den Fahrzeugbussen versandte Signal MILE_KM empfangen und verwendet werden. Es dürfen nur gültige Signalwerte übernommen werden. | The signal MILE_KM sent on the vehicle buses shall be received and used as basis for the storage. Only valid signal values may be taken over. | non functional | Requirement | Anforderung | open |  | akzeptiert / agreed |  | Kaben | Software |  | CCUBK | zu bewerten / to evaluate |  |  | E/E (EA-441) | Yes | CCU-3238 | Yes | Review |  |  | Fully Implemented |  |  | Fully Implemented
7449 | CCUGEN5IP-120 | Deleted | Zusätzlich zum aktuellen Kilometerstand müssen die folgenden zeitlich korrelierenden Datensätze im Steuergerät abgespeichert werden: Teildatensatz 1: - Signalwert DISP_DATE_YR_UTC (1 Byte) - Signalwert DISP_DATE_MON_UTC (1 Byte) - Signalwert DISP_DATE_DAY_UTC (1 Byte) - nur DME/DDE: Allzeit Kraftstoffmenge [1/liter]] (2 Byte) - nur DME/DDE: Betriebsstundenzähler [1/30s] (3 Byte) Teildatensatz 2: - Differenzkilometerstand (Akkumulation aller Rücksetzereignisse) - Signalwert DISP_DATE_YR_UTC letztes Rücksetzereignis (1 Byte) - Signalwert DISP_DATE_MON_UTC letztes Rücksetzereignis (1 Byte) - Signalwert DISP_DATE_DAY_UTC letztes Rücksetzereignis (1 Byte) | In addition to the current mileage the following data records correlating with a given time shall be stored in the control unit: Partial data record 1: - Signal value DISP_DATE_YR_UTC (1 Byte) - Signal value DISP_DATE_MON_UTC (1 Byte) - Signal value DISP_DATE_DAY_UTC (1 Byte) - only DME/DDE: All-time fuel amount [1/liter]] (2 bytes) - only DME/DDE: Operation time counter [1/30s] (3 bytes) Partial data record 2: - Difference mileage (Accumulation of all reset events) - Signal value DISP_DATE_YR_UTC last reset event (1 byte) - Signal value DISP_DATE_MON_UTC last reset event (1 byte) - Signal value DISP_DATE_DAY_UTC last reset event (1 byte) | non functional | Requirement | Anforderung | open | [Lokesh Devaraj; 15 Jan 2018] - CR offered to BMW. Awaiting for CR confirmation. No development until CR confirmation. | akzeptiert / agreed |  | Kaben | Software |  | CCUBK | zu bewerten / to evaluate |  |  | E/E (EA-441) | No |  | Under review | Review |  |  | SYR_EPIC_N/A |  |  | Open
7451 |  | Deleted | Eine Speicherung der aktuellen Daten muss mindestens alle 250 km und in jedem Steuergeräte-Nachlauf erfolgen. | Storage of current data shall be done at least every 250 km and for every control unit post-run. | functional | Requirement | Anforderung | open | Pana Comment: need to clarify how to check 250km and what data shall be stored SEO Comment: [Carre 07.07.2016] Mileage value is communicated via bus | akzeptiert / agreed | need to clarify how to check 250km and what data shall be stored | Kaben | Software |  | CCUBK | zu bewerten / to evaluate |  |  | E/E (EA-441) | No | CCU-3238 | Yes | Review |  |  | Fully Implemented |  |  | Fully Implemented
7452 | CCUGEN5IP-371 | Deleted | Es muss sichergestellt werden, dass zu jeder Zeit mindestens ein Datensatz im Steuergerät verfügbar ist. | It shall be ensured that at least one data record is available in the control unit at any time. | non functional | Requirement | Anforderung | open |  | akzeptiert / agreed |  | Kaben | Software |  | CCUBK | zu bewerten / to evaluate |  |  | E/E (EA-441) | No | CCU-3238 | Yes | Review |  |  | Fully Implemented |  |  | Fully Implemented
7453 |  | Deleted | Der empfangene Kilometerstand aus dem Signal MILE_KM muss im Steuergerät gegenüber der Geschwindigkeitsinformation aus dem Signal V_VEH_COG plausibilisiert werden. | The received mileage from the signal MILE_KM shall be plausibilized in the control unit versus the speed information from the signal V_VEH_COG. | functional | Requirement | Anforderung | open |  | akzeptiert / agreed |  | Kaben | Software |  | CCUBK | zu bewerten / to evaluate |  |  | E/E (EA-441) | Yes | CCU-3238 | Yes | SYQT (ENG.10) |  |  | Fully Implemented |  |  | Fully Implemented
7454 | CCUGEN5IP-120 | Deleted | Bei Abweichungen der berechneten Wegstrecke zum empfangenen Kilometerstand, MILE_KM > 255km, über einer applizierbaren Toleranz, Initiale Bedatung = 20%, muss ein Fehlerspeichereintrag im Infospeicher generiert werden. | In case of deviations of the computed mileage to the received mileage (MILE_KM > 255 km) above an applicable tolerance (Initial data-assignment = 20 %) an error memory entry shall be generated in the info memory. | functional | Requirement | Anforderung | open | caykaben: method to calculate milage within CCU is unknown Pana Comment: Charger function cannot compute the mileage value. Meeting with BMW 21.07.2016: BMW to clarify the expectation of the requirement. [Lokesh Devaraj; 15 Jan 2018] - CR offered to BMW. Awaiting for CR confirmation. No development until CR confirmation. NEO Comment: requirement unclear SEO Comment: [Carre 07.07.2016] Yes | Klärungsbedarf / to clarify | method to calculate milage within CCU is unknown. Charger function cannot compute the mileage value. Meeting with BMW 21.07.2016: BMW to clarify the expectation of the requirement. | Kaben | Software |  | CCUBK | zu bewerten / to evaluate | 20180705_Dietz: req. Can be deleted |  | E/E (EA-441) | Yes | CCU-3238 | Yes | SYQT (ENG.10) |  |  | Fully Implemented |  |  | Fully Implemented
7455 | CCUGEN5IP-120 | Deleted | Wird ein Rücksetzen des Kilometerstands (MILE_KM) erkannt, so muss die Differenz zum letzten gültigen Kilometerstand berechnet und mit dem Datum des letzten Rücksetzereignisses abgespeichert werden. | If reset of the mileage (MILE_KM) is recognized, the difference to the last valid mileage shall be computed and stored with the date of the last reset event. | functional | Requirement | Anforderung | open | caykaben: method to calculate milage within CCU is unknown Pana Comment: [Lokesh Devaraj; 15 Jan 2018] - CR offered to BMW. Awaiting for CR confirmation. No development until CR confirmation. NEO Comment: more details needes (how many reset-data shall be stored?) storage in "secure memory" ? | Klärungsbedarf / to clarify | method to calculate milage within CCU is unknown. more details needed (how many reset-data shall be stored?) storage in "secure memory" ? | Kaben | Software |  | CCUBK | zu bewerten / to evaluate | 20180705_Dietz: req. Can be deleted |  | E/E (EA-441) | Yes | CCU-3238 | Yes | SYQT (ENG.10) |  |  | Fully Implemented |  |  | Fully Implemented
7456 | CCUGEN5IP-120 | Deleted | Das mögliche Rücksetzen des Kilometerstands im Fahrzeugwerk, MILE_KM < 255 km, muss hierbei nicht protokolliert werden. | The possible reset of the mileage in the vehicle plant (MILE_KM < 255 km) shall not be logged. | non functional | Requirement | Anforderung | open | [Lokesh Devaraj; 15 Jan 2018] - CR offered to BMW. Awaiting for CR confirmation. No development until CR confirmation. | akzeptiert / agreed |  | Kaben | Software |  | CCUBK | zu bewerten / to evaluate |  |  | E/E (EA-441) | No | CCU-3238 | Yes | Review |  |  | Fully Implemented |  |  | Fully Implemented
7457 | CCUGEN5IP-120 | Deleted | Der abgelegte Kilometerstand, 3 Byte, muss über Diagnose funktional oder physikalisch über ReadDataByIdentifier, SID 22h, DID 2540h ausgegeben werden. | The stored mileage (3 bytes) DID 2540h shall be output via diagnostics functionally or physically via ReadDataByIdentifier (SID 22h). | non functional | Requirement | Anforderung | open | [Lokesh Devaraj; 15 Jan 2018] - CR offered to BMW. Awaiting for CR confirmation. No development until CR confirmation. | akzeptiert / agreed |  | Kaben | Software |  | CCUBK | zu bewerten / to evaluate |  |  | E/E (EA-441) | No | CCU-3238 | Yes | Review |  |  | Fully Implemented |  |  | Fully Implemented
7458 | CCUGEN5IP-120 | Deleted | Die abgelegten Datensätze müssen über Diagnose ReadDataByIdentifier (SID 22h) DID 4102h ausgeben werden, der genaue Aufbau der Antwort wird von BMW im Projektverlauf spezifiziert. | The stored data records shall be output via diagnostics ReadDataByIdentifier (SID 22h) DID 4102h, the precise setup of the response is specified by BMW in the course of the project. | non functional | Requirement | Anforderung | open | [Lokesh Devaraj; 15 Jan 2018] - CR offered to BMW. Awaiting for CR confirmation. No development until CR confirmation. | akzeptiert / agreed |  | Kaben | Software |  | CCUBK | zu bewerten / to evaluate |  |  | E/E (EA-441) | No |  | Under review | Review |  |  | SYR_EPIC_N/A |  |  | Open
7459 |  | Deleted |  | Setting of power classes | N/A | Heading | Information | open | Internaly marked as N/A | akzeptiert / agreed | Internaly marked as N/A | N/A |  |  | tbd | nicht zu bewerten / not to evaluate |  |  | E/E (EA-441) | Yes |  | Under review | Review |  |  | N/A |  |  | Open
7460 |  | Deleted | Die Funktion dient der Vermeidung der Programmierung einer falschen Datensatzvariante. | The function shall avoid programming of a wrong data record variant. | N/A | Information | Information | open | Internaly marked as N/A | akzeptiert / agreed | Internaly marked as N/A | Kaben | Software |  | tbd | nicht zu bewerten / not to evaluate |  |  | E/E (EA-441) | No |  | Under review | Review |  |  | SYR_EPIC_N/A |  |  | Open
7461 |  | Deleted | Die Lösung muss 6 Leistungsklassen des Motors unterscheiden können. | The solution shall be able to distinguish 6 power classes of the engine. | non functional | Requirement | Anforderung | open | SEO Comment: [Carre 08.08.2016] Requirement to the protection mechanism | akzeptiert / agreed |  | Kaben |  |  | tbd | zu bewerten / to evaluate |  |  | E/E (EA-441) | No |  | Under review | Review |  |  | N/A |  |  | Open
7462 |  | Deleted | Im Steuergerät muss eine Prüfung von drei unabhängig definierten Werten der Leistungsklassen (Wert 1, Wert 2, Wert 3) erfolgen. | A test of three independently defined values of the power classes (Value 1, value 2, value 3) shall be performed in the control unit. | non functional | Requirement | Anforderung | open |  | akzeptiert / agreed |  | Kaben |  |  | tbd | zu bewerten / to evaluate |  |  | E/E (EA-441) | No |  | Under review | Review |  |  | N/A |  |  | Open
7463 |  | Deleted | Der Wert 1 der Leistungsklasse muss per Codierung im Codierdatenblock 1 oder per Sweeping Technologies im nichtflüchtigen Speicher des Steuergeräts manipulationssicher und redundant hinterlegt werden können. | The value 1 of the power class shall be stored by coding in the encoding data block 1 or by Sweeping Technologies in the non-volatile memory of the control unit, it shall be manipulation-secure and redundant. | non functional | Requirement | Anforderung | open | NEO Comment: do not understand | akzeptiert / agreed |  | Kaben |  |  | tbd | zu bewerten / to evaluate |  |  | E/E (EA-441) | No |  | Under review | Review |  |  | N/A |  |  | Open
7464 |  | Deleted | Der Wert 2 der Leistungsklasse muss im Datensatz des Steuergeräts hinterlegt werden können. | The value 2 of the power class shall be stored in the data record of the control unit. | non functional | Requirement | Anforderung | open | NEO Comment: do not understand | akzeptiert / agreed |  | Kaben |  |  | tbd | zu bewerten / to evaluate |  |  | E/E (EA-441) | No |  | Under review | Review |  |  | N/A |  |  | Open
7465 |  | Deleted | Der Wert 3 der Leistungsklasse ist in der PDU „Fahrzeugtyp“ im Signal "Klasse_Leistung" hinterlegt, welches vom Steuergerät empfangen und ausgewertet werden muss. | The value 3 of the power class is stored in the PDU „vehicle type" in the signal "class_power”, which shall be received by the control unit and evaluated. | non functional | Requirement | Anforderung | open | NEO Comment: do not understand | akzeptiert / agreed |  | Kaben |  |  | tbd | zu bewerten / to evaluate |  |  | E/E (EA-441) | No |  | Under review | Review |  |  | N/A |  |  | Open
7466 |  | Deleted | Die PDU „Fahrzeugtyp“ wird ereignisgesteuert vom Sendesteuergerät übertragen, die Auslösebedingungen sind im für das Projekt gültigen Nachrichtenkatalog beschrieben. | The PDU „vehicle type" is transmitted with event-control by the transmitter control unit , the trigger conditions are described in the message catalogue valid for the project. | N/A | Information | Information | open | Internaly marked as N/A | akzeptiert / agreed | Internaly marked as N/A | Kaben | Software |  | tbd | nicht zu bewerten / not to evaluate |  |  | E/E (EA-441) | No |  | Under review | Review |  |  | SYR_EPIC_N/A |  |  | Open
7467 |  | Deleted | Eine Authentifizierung des Senders der PDU "Fahrzeugtyp" muss, wenn dieser als Secure Signal Sender im Fahrzeug definiert ist, unterstützt werden. | An authentication of the transmitter of the PDU "vehicle type" shall be supported, if it is defined as secure signal transmitter in the vehicle. | non functional | Requirement | Anforderung | open |  | akzeptiert / agreed |  | Kaben |  |  | tbd | zu bewerten / to evaluate |  |  | E/E (EA-441) | No |  | Under review | Review |  |  | N/A |  |  | Open
7468 |  | Deleted | Bei nicht erfolgter Codierung im nichtflüchtigen Speicher muss ein definierbarer Default-Wert verwendet werden. | In case coding has not been performed in the non-volatile memory, a definable default value shall be used. | non functional | Requirement | Anforderung | open |  | akzeptiert / agreed |  | Kaben |  |  | tbd | zu bewerten / to evaluate |  |  | E/E (EA-441) | No |  | Under review | Review |  |  | N/A |  |  | Open
7469 |  | Deleted | Das Steuergerät muss den Wert aus der PDU "Fahrzeugtyp", den Wert aus dem Datensatz und den Wert aus dem nichtflüchtigen Speicher auf Gleichheit prüfen. | The control unit shall check the value from the PDU "vehicle type", the value from the data record and the value from the non-volatile memory on equality. | functional | Requirement | Anforderung | open |  | akzeptiert / agreed |  | Kaben |  |  | tbd | zu bewerten / to evaluate |  |  | E/E (EA-441) | No |  | Yes | Review |  |  | N/A |  |  | Open
7470 |  | Deleted | Bei einem negativen Ergebnis der Gleichheitsprüfung der drei im Steuergerät vorhandenen Werte muss ein dedizierter Fehlerspeichereintrag im primären Fehlerspeicher erfolgen. | In case of a negative result of the equality check of the three values in the control unit a dedicated error memory entry shall be entered into the primary error memory. | functional | Requirement | Anforderung | open | SEO Comment: Further detailed check at Panasonic necessary | akzeptiert / agreed |  | Kaben |  |  | tbd | zu bewerten / to evaluate |  |  | E/E (EA-441) | No |  | Yes | Review |  |  | N/A |  |  | Open
7471 |  | Deleted | Falls der Wert der Leistungsklasse vom Sender nicht verfügbar oder authentisch ist muss ein dedizierter Fehlerspeichereintrag im primären Fehlerspeicher erfolgen. | If the value of the power class of the transmitter is unavailable or authentic, a dedicated error memory entry shall be entered into the primary error memory. | functional | Requirement | Anforderung | open | NEO Comment: Is "Leistungsklasse" realated to Charging-Power of CCU OR Driving-Power of engine ? | akzeptiert / agreed |  | Kaben |  |  | tbd | zu bewerten / to evaluate |  |  | E/E (EA-441) | No |  | Yes | Review |  |  | N/A |  |  | Open
7472 |  | Deleted | Die Fehlerspeichereinträge müssen in einem Entwicklungssteuergerät per Konstante deaktivierbar sein. | The error memory entries shall be deactivatable by means of a constant in a development control unit. | non functional | Requirement | Anforderung | open |  | akzeptiert / agreed |  | Kaben |  |  | tbd | zu bewerten / to evaluate |  |  | E/E (EA-441) | No |  | Under review | Review |  |  | N/A |  |  | Open
7473 |  | Deleted | Ein über die Fehlerspeichereinträge erfolgender Momentenreduktionseingriff muss bis zur erfolgten positiven Prüfung der Leistungsklassen realisiert werden. | A torque reduction intervention performed via the error memory entries shall be realized until executed positive check of the power classes. | functional | Requirement | Anforderung | open |  | akzeptiert / agreed |  | Kaben |  |  | tbd | zu bewerten / to evaluate |  |  | E/E (EA-441) | No |  | Yes | Review |  |  | N/A |  |  | Open
7474 |  | Deleted | Die Zielwertvorgabe des Momentenreduktionseingriffs erfolgt durch eine BMW Funktion. | The target value specification of the torque reduction intervention is done using a BMW function. | N/A | Information | Information | open | Pana Comment: Internaly marked as N/A Carre: As far as I understood, BMW will provide the value, Panasonic would only provide means to store it and retrieve it for applications, which BMW will develop SEO Comment: Carre: As far as I understood, BMW will provide the value, Panasonic would only provide means to store it and retrieve it for applications, which BMW will develop | akzeptiert / agreed | Internaly marked as N/A Carre: As far as I understood, BMW will provide the value, Panasonic would only provide means to store it and retrieve it for applications, which BMW will develop | Kaben | Software |  | tbd | nicht zu bewerten / not to evaluate |  |  | E/E (EA-441) | Yes |  | Under review | Review |  |  | SYR_EPIC_N/A |  |  | Open
7475 |  | Deleted |  | Setting of the maximum vehicle speed | N/A | Heading | Information | open | Internaly marked as N/A | akzeptiert / agreed | Internaly marked as N/A | N/A |  |  | tbd | nicht zu bewerten / not to evaluate |  |  | E/E (EA-441) | Yes |  | Under review | Review |  |  | N/A |  |  | Open
7476 |  | Deleted | Die Umsetzung muss eine Limitierung der maximalen Fahrzeuggeschwindigkeit unterstützen. | The implementation shall support a limitation of the maximum vehicle speed. | non functional | Requirement | Anforderung | open | SEO Comment: Carre: As far as I understood, BMW will provide the value, Panasonic would only provide means to store it and retrieve it for applications, which BMW will develop | akzeptiert / agreed |  | Kaben |  |  | tbd | zu bewerten / to evaluate |  |  | E/E (EA-441) | Yes |  | Under review | Review |  |  | N/A |  |  | Open
7477 |  | Deleted | Der Wert der maximalen Fahrzeuggeschwindigkeit muss per Codierung im Codierdatenblock 1 oder per Sweeping Technologies im nichtflüchtigen Speicher des Steuergeräts manipulationssicher direkt hinterlegt werden können. | The value of the maximum vehicle speed shall be stored directly by coding in the encoding data block 1 or by Sweeping Technologies in the non-volatile memory the control unit with manipulation-security. | non functional | Requirement | Anforderung | open | SEO Comment: Further detailed check at Panasonic necessary | akzeptiert / agreed |  | Kaben |  |  | tbd | zu bewerten / to evaluate |  |  | E/E (EA-441) | Yes |  | Under review | Review |  |  | N/A |  |  | Open
7478 |  | Deleted | Bei fehlender Information zur Fahrgeschwindigkeitsbegrenzung im Steuergerät muss eine Limitierung der Geschwindigkeit auf einen über Programmkonstante eingestellten Wert erfolgen. | In case of missing information on the driving speed limitation in the control unit a limitation of the speed shall be realized using a value that is set using a program constant. | functional | Requirement | Anforderung | open | NEO Comment: what is value of "constant"? | akzeptiert / agreed |  | Kaben |  |  | tbd | zu bewerten / to evaluate |  |  | E/E (EA-441) | Yes |  | Yes | SYQT (ENG.10) |  |  | N/A |  |  | Open
7479 |  | Deleted | Bei fehlender Information zur Fahrgeschwindigkeitsbegrenzung im Steuergerät muss ein dedizierter Fehlerspeichereintrag im primären Fehlerspeicher erfolgen. | In case of missing information on the driving speed limitation in the control unit a dedicated error memory entry shall be entered into the primary error memory. | functional | Requirement | Anforderung | open |  | akzeptiert / agreed |  | Kaben |  |  | tbd | zu bewerten / to evaluate |  |  | E/E (EA-441) | Yes |  | Yes | SYQT (ENG.10) |  |  | N/A |  |  | Open
7480 |  | Deleted |  | CAN-CAN router | N/A | Heading | Information | open | Internaly marked as N/A | akzeptiert / agreed | Internaly marked as N/A | N/A |  | G08 I20 | CCUBK | nicht zu bewerten / not to evaluate |  |  | E/E (EA-441) | No |  | No | Review |  |  | N/A |  |  | Open
7481 |  | Deleted |  | Environmental conditions | N/A | Heading | Information | open | Internaly marked as N/A | akzeptiert / agreed | Internaly marked as N/A | N/A |  |  | tbd | nicht zu bewerten / not to evaluate |  |  | E/E (EA-441) | Yes |  | Under review | Review |  |  | N/A |  |  | Open
7482 |  | Deleted | Abbildung: CAN-CAN-Router-Kommunikationsverbund | Figure: CAN-CAN router communication compound | N/A | Information | Information | open | Internaly marked as N/A | akzeptiert / agreed | Internaly marked as N/A | Kaben | Software Hardware |  | tbd | nicht zu bewerten / not to evaluate |  |  | E/E (EA-441) | No |  | Under review | Review |  |  | SYR_EPIC_N/A |  |  | Open
7483 |  | Deleted |  |  | N/A | Information | Information | open | Internaly marked as N/A | akzeptiert / agreed | Internaly marked as N/A | Kaben | Software Hardware |  | tbd | nicht zu bewerten / not to evaluate |  |  | E/E (EA-441) | No |  | Under review | Review |  |  | SYR_EPIC_N/A |  |  | Open
7484 |  | Deleted | Der CAN-CAN-Router - nachfolgend allgemein als Router bezeichnet - muss die Übermittlung von Nachrichten (CAN-Botschaften) in beiden Richtungen zwischen den 2 CAN-Bussen - CAN-1 und CAN-2 - unterstützen, siehe Abbildung "CAN-CAN-Router-Kommunikationsverbund" | The CAN-CAN-router - subsequently designated as router - shall support the transfer of messages (CAN-messages) in both directions between the 2 CAN-buses - CAN-1 and CAN-2 -, see figure "CAN-CAN-router-communication compound" | non functional | Requirement | Anforderung | open | NEO Comment: CCU has not CAN-CAN Router SEO Comment: Only for scenario 2 | akzeptiert / agreed |  | Kaben |  |  | tbd | zu bewerten / to evaluate |  |  | E/E (EA-441) | No |  | Under review | Review |  |  | N/A |  |  | Open
7485 |  | Deleted |  | Limitation of the development object | N/A | Heading | Information | open | Internaly marked as N/A | akzeptiert / agreed | Internaly marked as N/A | N/A |  |  | tbd | nicht zu bewerten / not to evaluate |  |  | E/E (EA-441) | Yes |  | Under review | Review |  |  | N/A |  |  | Open
7486 |  | Deleted |  |  | N/A | Information | Information | open | Internaly marked as N/A | akzeptiert / agreed | Internaly marked as N/A | Kaben | Software Hardware |  | tbd | nicht zu bewerten / not to evaluate |  |  | E/E (EA-441) | No |  | Under review | Review |  |  | SYR_EPIC_N/A |  |  | Open
18080 |  | Deleted | Abbildung: CAN-CAN-Router-Entwicklungsgegenstand | Figure: CAN-CAN-router development object | N/A | Information | Information | open |  | akzeptiert / agreed |  | Kaben |  |  | tbd |  |  |  | E/E (EA-441) | No |  | Under review | Review |  |  | N/A |  |  | Open
7487 |  | Deleted | Der Entwicklungsgegenstand umfasst den CAN-CAN-Router wie in Abbildung "CAN-CAN-Router-Entwicklungsgegenstand" dargestellt. | The development object includes the CAN-CAN-router as shown in figure "CAN-CAN-router-development object". | non functional | Requirement | Information | open | Internaly marked as N/A | akzeptiert / agreed | Internaly marked as N/A | Kaben |  |  | tbd | nicht zu bewerten / not to evaluate |  |  | E/E (EA-441) | No |  | Under review | Review |  |  | N/A |  |  | Open
7488 |  | Deleted | Der Router besteht aus 2 Komponenten, dem Applikationsrouting (AR) und dem Diagnoserouting (DR). Hinweis: AR und DR sind voneinander unabhängig und können getrennt voneinander implementiert werden. | The router consists of 2 components, the application routing (AR) and the diagnostics routing (DR). Note: AR and DR are independent of each other and can be implemented separated from each other. | non functional | Requirement | Information | open | Internaly marked as N/A | akzeptiert / agreed | Internaly marked as N/A | Kaben |  |  | tbd | nicht zu bewerten / not to evaluate |  |  | E/E (EA-441) | No |  | Under review | Review |  |  | N/A |  |  | Open
7489 |  | Deleted | Das AR dient zum Austausch von Applikationsnachrichten (inkl. OBD) in beide Richtungen zwischen CAN-1 und CAN-2. | The AR is used for the exchange of application messages (inclusively OBD) in both directions between CAN-1 and CAN-2. | non functional | Requirement | Information | open | Internaly marked as N/A | akzeptiert / agreed | Internaly marked as N/A | Kaben |  |  | tbd | nicht zu bewerten / not to evaluate |  |  | E/E (EA-441) | No |  | Under review | Review |  |  | N/A |  |  | Open
7490 |  | Deleted | Das DR dient zum Austausch von Diagnosenachrichten nach dem Transportprotokoll (nach dem ISO-TP - Standard [ISO 15765-2]). | That DR serves for the exchange of diagnostics messages according to the transport protocol (acc. to ISO-TP - standard [ISO 15765-2]). | non functional | Requirement | Information | open | Internaly marked as N/A | akzeptiert / agreed | Internaly marked as N/A | Kaben |  |  | tbd | nicht zu bewerten / not to evaluate |  |  | E/E (EA-441) | No |  | Under review | Review |  |  | N/A |  |  | Open
7491 |  | Deleted |  | General | N/A | Heading | Information | open | Internaly marked as N/A | akzeptiert / agreed | Internaly marked as N/A | N/A |  |  | tbd | nicht zu bewerten / not to evaluate |  |  | E/E (EA-441) | Yes |  | Under review | Review |  |  | N/A |  |  | Open
7492 |  | Deleted | AR und DR leiten jeweils einen statisch konfigurierten Satz von Nachrichten weiter. AR und DR müssen entsprechend gestaltet (d.h. konfigurierbar) sein, so dass eine Änderung der Parameter (z.B. welche und wie viele Nachrichten geroutet werden müssen) keiner Änderung in der Implementierung bedarf. | AR and DR forward a statically configured set of messages. AR and DR shall be configured correspondingly (i.e. configurable) so that a change of parameters (e.g. which and how many messages shall be routed) does not need any change to the implementation. | non functional | Requirement | Anforderung | open | NEO Comment: CCU has not CAN-CAN Router SEO Comment: Only for scenario 2 | akzeptiert / agreed |  | Kaben |  |  | tbd | zu bewerten / to evaluate |  |  | E/E (EA-441) | No |  | Under review | Review |  |  | N/A |  |  | Open
7493 |  | Deleted | Der Router muss als Complex Device Driver (CDD) implementiert werden (um den Performanceanforderungen gerecht werden zu können). Das Modul AUTOSAR PDU-Router (PduR) darf nur mit einer ausdrücklichen Genehmigung der Fachstelle "Bordnetz-Architektur Antrieb" verwendet werden. | The router shall be implemented as complex device driver (CDD) (to comply with the performance requirements). The module AUTOSAR PDU router (PduR) may be used only with explicit approval of the specialist department "E/E Architecture Powertrain". | non functional | Requirement | Anforderung | open | Pana Comment: Panasonic would like to reuse the PDU router to reduce the effort. Why not recommended by BMW? Meeting with BMW in 28.06.2016: BMW will not forbid the use of the PDU router from AUTOSAR, but will request detail information about the implementation and configuration at the supplier's NEO Comment: CCU has not CAN-CAN Router SEO Comment: Panasonic would like to reuse the PDU router to reduce the effort. Why not recommended by BMW? Meeting with BMW in 28.06.2016: BMW will not forbid the use of the PDU router from AUTOSAR, but will request detail information about the implementation and configuration at the supplier's | akzeptiert / agreed | Panasonic would like to reuse the PDU router to reduce the effort. Why not recommended by BMW? Meeting with BMW in 28.06.2016: BMW will not forbid the use of the PDU router from AUTOSAR, but will request detail information about the implementation and configuration at the supplier's | Kaben |  |  | tbd | zu bewerten / to evaluate |  |  | E/E (EA-441) | No |  | Under review | Review |  |  | N/A |  |  | Open
7494 |  | Deleted | Die Konfiguration des Routers muss an einen Software-Stand gebunden sein und darf von außen nicht verändert werden können. | The configuration of the router shall be linked to a software status and shall not be changed from outside. | non functional | Requirement | Anforderung | open | NEO Comment: CCU has not CAN-CAN Router SEO Comment: Only for scenario 2 | akzeptiert / agreed |  | Kaben |  |  | tbd | zu bewerten / to evaluate |  |  | E/E (EA-441) | No |  | Under review | Review |  |  | N/A |  |  | Open
7495 |  | Deleted | Der Router muss, sobald sowohl CAN-1 als auch CAN-2 sende- und empfangsbereit sind, vollständig funktionsfähig sein. Dies muss nach spätestens 100ms (gemessen ab dem jeweiligen Weckereignis) der Fall sein. | The router shall be completely operable as soon as both CAN-1 and CAN-2 are ready to send and receive. This shall be the case at the latest after 100ms (measured from the respective wake-up event). | non functional | Requirement | Anforderung | open | NEO Comment: CCU has not CAN-CAN Router SEO Comment: Only for scenario 2 | akzeptiert / agreed |  | Kaben |  |  | tbd | zu bewerten / to evaluate |  |  | E/E (EA-441) | No |  | Under review | Review |  |  | N/A |  |  | Open
7496 |  | Deleted | Der Router muss im Anlieferzustand - bei der Anlieferung des Steuergeräts im Fahrzeugwerk - aktiv und vollständig funktionsfähig sein. | The router shall be active and completely operable in the delivery state - upon delivery of the control unit in the vehicle plant. | non functional | Requirement | Anforderung | open | NEO Comment: CCU has not CAN-CAN Router SEO Comment: Only for scenario 2 | akzeptiert / agreed |  | Kaben |  |  | tbd | zu bewerten / to evaluate |  |  | E/E (EA-441) | No |  | Under review | Review |  |  | N/A |  |  | Open
7497 |  | Deleted | Der Router darf nach der Initialisierung nicht selbstständig eine Versendung von Nachrichten anstoßen. Jeder Sendemechanismus sowie die Router-interne Sendesteuerung muss durch den Empfang einer Quellnachricht ausgelöst werden. | The router shall not autonomously trigger sending of messages after the initialization. Every send mechanism as well as the router-internal send control shall be triggered by the reception of a source message. | non functional | Requirement | Anforderung | open | NEO Comment: CCU has not CAN-CAN Router SEO Comment: Only for scenario 2 | akzeptiert / agreed |  | Kaben |  |  | tbd | zu bewerten / to evaluate |  |  | E/E (EA-441) | No |  | Under review | Review |  |  | N/A |  |  | Open
7498 |  | Deleted | Der Router muss mit Ausnahme des "Bus-Sleep Mode" in allen Zuständen des Netzwerkmanagement (NM) vollständig funktionsfähig sein. | The router shall be completely operable except for the "bus-sleep mode" in all states of the network management (NM). | non functional | Requirement | Anforderung | open | NEO Comment: CCU has not CAN-CAN Router SEO Comment: Only for scenario 2 | akzeptiert / agreed |  | Kaben |  |  | tbd | zu bewerten / to evaluate |  |  | E/E (EA-441) | No |  | Under review | Review |  |  | N/A |  |  | Open
7499 |  | Deleted | Der Router muss in den folgend farblich gekennzeichneten Zuständen des Fahrzeugprogrammierablaufs - siehe Abbildung "CAN-CAN-Router-Programmierprozess" (aus [LH 1000 0970]_FP_Teil5_Programmierprozess_Datenverteilung, FP5_147) - vollständig funktionsfähig sein. | The router shall be fully operable in the following colored states of the vehicle programming procedure - see figure "CAN-CAN-router-programming process" (from [LH 1000 0970]_FP_Teil5_Programmierprozess_Datenverteilung, FP5_147). | non functional | Requirement | Anforderung | open | NEO Comment: CCU has not CAN-CAN Router SEO Comment: Only for scenario 2 | akzeptiert / agreed |  | Kaben |  |  | tbd | zu bewerten / to evaluate |  |  | E/E (EA-441) | No |  | Under review | Review |  |  | N/A |  |  | Open
7500 |  | Deleted |  |  | non functional | Requirement | Information | open | Internaly marked as N/A | akzeptiert / agreed | Internaly marked as N/A | Kaben |  |  | tbd | nicht zu bewerten / not to evaluate |  |  | E/E (EA-441) | No |  | Under review | Review |  |  | N/A |  |  | Open
18081 |  | Deleted | Abbildung: CAN-CAN-Router-Programmierprozess | Figure: CAN-CAN-router programming process | non functional | Requirement | Information | open |  | akzeptiert / agreed |  | Kaben |  |  | tbd |  |  |  | E/E (EA-441) | No |  | Under review | Review |  |  | N/A |  |  | Open
7501 |  | Deleted | Der Router muss im Bootloader nicht umgesetzt werden. | The router shall not be implemented in the bootloader. | non functional | Requirement | Information | open | Internaly marked as N/A | akzeptiert / agreed | Internaly marked as N/A | Kaben |  |  | tbd | nicht zu bewerten / not to evaluate |  |  | E/E (EA-441) | No |  | Under review | Review |  |  | N/A |  |  | Open
7502 |  | Deleted | OBD-Nachrichten müssen über das AR geroutet werden. Entsprechende Vorgaben für das AR gelten. | OBD-messages shall be routed via the AR. Corresponding specifications for the AR are valid. | non functional | Requirement | Anforderung | open | NEO Comment: CCU has not CAN-CAN Router SEO Comment: Only for scenario 2 | akzeptiert / agreed |  | Kaben |  |  | tbd | zu bewerten / to evaluate |  |  | E/E (EA-441) | No |  | Under review | Review |  |  | N/A |  |  | Open
7503 |  | Deleted |  | Application routing (AR) | N/A | Heading | Information | open | Internaly marked as N/A | akzeptiert / agreed | Internaly marked as N/A | N/A |  | G08 I20 | CCUBK | nicht zu bewerten / not to evaluate |  |  | E/E (EA-441) | No |  | No | Review |  |  | N/A |  |  | Open
7504 |  | Deleted | Falls die Microcontroller-Architektur des Router-Steuergeräts über einen Hardware-Router verfügt, muss dieser für die Umsetzung des AR verwendet werden. Abweichungen davon müssen mit der BMW-Systemstelle "Bordnetz-Architektur Antrieb" abgestimmt werden. | If the microcontroller-architecture of the router control unit is equipped with a hardware router, it shall be used for the implementation of the AR. Deviations from that shall be coordinated with the BMW system department "E/E Architecture Powertrain". | non functional | Requirement | Anforderung | open | NEO Comment: process requirement SEO Comment: Only for scenario 2 | akzeptiert / agreed |  | Kaben |  |  | tbd | zu bewerten / to evaluate |  |  | E/E (EA-441) | No |  | Under review | Review |  |  | N/A |  |  | Open
7505 |  | Deleted | Der Montagemodus muss sowohl in der Applikation als auch im Bootloader unterstützt werden und voll funktionsfähig sein. | The assembly mode shall be supported in both the application as well as the boot loader and be completely operable. | non functional | Requirement | Anforderung | open | Pana Comment: New question: Relation to application routing? 16.09.2016: Wrong position in the document, no relationship with application routing. SEO Comment: New question: Relation to application routing? 16.09.2016: Wrong position in the document, no relationship with application routing. | akzeptiert / agreed | New question: Relation to application routing? 16.09.2016: Wrong position in the document, no relationship with application routing. | Fahmy | Software | G08 I20 | CCUBK | akzeptiert / accepted |  |  | E/E (EA-441) | No | CCU-5432 CCU-3603 CCU-8614 | Yes | SWQT (ENG.8) |  | Partly covered | Fully Implemented |  |  | Fully Implemented
7506 |  | Deleted | Die Konfiguration der vom AR zu übermittelnden Nachrichten wird passend zum jeweiligen Steuergerät-Projekt und passend zur jeweiligen I-Stufe in der Nachrichtenkatalogsbereitstellung (mittels einer sogenannten Gatewaytabelle) definiert. | The configuration of the messages to be sent by the AR becomes is defined suitable for the respective control unit project and suitable for the respective I-level in the message catalogue provision (by means of a so-called gateway table). | N/A | Information | Information | open | Internaly marked as N/A | akzeptiert / agreed | Internaly marked as N/A | Kaben |  |  | tbd | nicht zu bewerten / not to evaluate |  |  | E/E (EA-441) | No |  | Under review | Review |  |  | N/A |  |  | Open
7507 |  | Deleted | Die durch das AR zu übermittelnden Nachrichten werden in der Konfiguration über die CAN-ID (CAN-Object-Identifier) festgelegt. | The messages to be sent by the AR are defined in the configuration via the CAN-ID (CAN-Object-Identifier). | non functional | Requirement | Information | open | Internaly marked as N/A | akzeptiert / agreed | Internaly marked as N/A | Kaben |  |  | tbd | nicht zu bewerten / not to evaluate |  |  | E/E (EA-441) | No |  | Under review | Review |  |  | N/A |  |  | Open
7508 |  | Deleted | Das AR darf die Nutzdaten der weiterzuleitenden Nachrichten nicht interpretieren oder manipulieren. | The AR shall not interpret or manipulate the user data of the messages to be routed. | non functional | Requirement | Anforderung | open | NEO Comment: CCU has not CAN-CAN Router SEO Comment: Only for scenario 2 | akzeptiert / agreed |  | Kaben |  |  | tbd | zu bewerten / to evaluate |  |  | E/E (EA-441) | No |  | Under review | Review |  |  | N/A |  |  | Open
7509 |  | Deleted | Das AR muss nur Single-Frame-Nachrichten unterstützen. Eine Ausnahme hierzu bilden OBD-Responses - diese können segmentiert sein. | The AR shall support only single-frame-messages. An exception are OBD responses - these can be segmented. | non functional | Requirement | Information | open | Internaly marked as N/A | akzeptiert / agreed | Internaly marked as N/A | Kaben |  |  | tbd | nicht zu bewerten / not to evaluate |  |  | E/E (EA-441) | No |  | Under review | Review |  |  | N/A |  |  | Open
7510 |  | Deleted | Die durch das AR verursachte Verzögerung bei der Weiterleitung der Nachrichten darf maximal 1ms betragen. | The delay caused by the AR during routing of messages may be maximum 1ms. | non functional | Requirement | Anforderung | open | NEO Comment: CCU has not CAN-CAN Router SEO Comment: Only for scenario 2 | akzeptiert / agreed |  | Kaben |  |  | tbd | zu bewerten / to evaluate |  |  | E/E (EA-441) | No |  | Under review | Review |  |  | N/A |  |  | Open
7511 |  | Deleted | Das AR muss die Übermittlung von bis zu 100 CAN-Botschaften mit unterschiedlicher CAN-ID je Richtung (CAN-1 nach CAN-2 sowie CAN-2 nach CAN-1) unterstützen. | The AR shall support the transmission of up to 100 CAN-messages with different CAN-ID per direction (CAN-1 to CAN-2 as well as CAN-2 to CAN-1). | non functional | Requirement | Anforderung | open | NEO Comment: CCU has not CAN-CAN Router SEO Comment: Only for scenario 2 | akzeptiert / agreed |  | Kaben |  |  | tbd | zu bewerten / to evaluate |  |  | E/E (EA-441) | No |  | Under review | Review |  |  | N/A |  |  | Open
7512 |  | Deleted | Bei einem belegten Zielbus kann der Fall eintreten, dass eine Nachricht bereits quellseitig aktualisiert wurde, obwohl sie noch nicht auf dem Zielbus versendet wurde. In diesem Fall müssen ältere Instanzen der gleichen Nachricht (Nachricht mit der gleichen CAN-ID) verworfen werden. Es muss aber sichergestellt werden, dass bei Freiwerden des Zielbusses die zuletzt empfangene Nachricht versendet wird. | In case of an occupied target bus it might occur that a message has already been updated on the part of the source, although it has not been sent on the target bus yet. In this case older instances of the same message (Message with the same CAN-ID) shall be rejected. It shall be ensured that the last received message is sent upon availability of the target bus. | non functional | Requirement | Anforderung | open | NEO Comment: CCU has not CAN-CAN Router SEO Comment: Only for scenario 2 | akzeptiert / agreed |  | Kaben |  |  | tbd | zu bewerten / to evaluate |  |  | E/E (EA-441) | No |  | Under review | Review |  |  | N/A |  |  | Open
7513 |  | Deleted |  | Diagnostics routing (DR) | N/A | Heading | Information | open | Internaly marked as N/A | akzeptiert / agreed | Internaly marked as N/A | N/A |  |  | tbd | nicht zu bewerten / not to evaluate |  |  | E/E (EA-441) | Yes |  | Under review | Review |  |  | N/A |  |  | Open
7514 |  | Deleted | Das DR muss über eine von BMW zur Verfügung gestellte Liste von Diagnoseadressen (Diagnose-IDs) der Tester und Remote-Steuergeräte (Steuergeräte an CAN-2) konfiguriert werden können. | The DR shall be configured via diagnostics addresses (Diagnostics-IDs) of the tester and remote control units (Control units at CAN-2) using a list provided by BMW. | non functional | Requirement | Anforderung | open | NEO Comment: CCU has not CAN-CAN Router | akzeptiert / agreed |  | Kaben |  |  | tbd | zu bewerten / to evaluate |  |  | E/E (EA-441) | No |  | Under review | Review |  |  | N/A |  |  | Open
7515 |  | Deleted | Zur Filterung der für das Routing relevanten Nachrichten muss die Diagnose-Adresse (Target-Address), die in den Diagnosebotschaften (CAN-Botschaften) nach ISO-TP im ersten Nutzdaten-Byte enthalten ist, ausgewertet werden. | The diagnostics-address (Target-Address) which is contained in the diagnostics messages (CAN-messages) according to ISO-TP in the first user data byte shall be evaluated for filtering of messages relevant for the routing. | non functional | Requirement | Anforderung | open | NEO Comment: CCU has not CAN-CAN Router | akzeptiert / agreed |  | Kaben |  |  | tbd | zu bewerten / to evaluate |  |  | E/E (EA-441) | No |  | Under review | Review |  |  | N/A |  |  | Open
7516 |  | Deleted | Das DR muss die Weiterleitung von nicht segmentierten Diagnosenachrichten (Single Frames) unterstützen. | That DR shall support the routing of unsegmented diagnostics messages (single frames). | non functional | Requirement | Anforderung | open | NEO Comment: CCU has not CAN-CAN Router | akzeptiert / agreed |  | Kaben |  |  | tbd | zu bewerten / to evaluate |  |  | E/E (EA-441) | No |  | Under review | Review |  |  | N/A |  |  | Open
7517 |  | Deleted | Das DR muss die Weiterleitung von segmentierten Diagnosenachrichten - basierend auf First Frame, Flow Control und Consecutive Frames - unterstützen. | The DR shall support the routing of segmented diagnostics messages - based on first frame flow control and consecutive frames. | non functional | Requirement | Anforderung | open | NEO Comment: CCU has not CAN-CAN Router | akzeptiert / agreed |  | Kaben |  |  | tbd | zu bewerten / to evaluate |  |  | E/E (EA-441) | No |  | Under review | Review |  |  | N/A |  |  | Open
7518 |  | Deleted | Die Reihenfolge (nach dem im ersten Nutzbyte enthaltenen Frame-Index) der Consecutive Frames bei der Weiterleitung von Diagnosenachrichten muss eingehalten werden. | The sequence (after the frame-index contained in the first data byte) of the consecutive frames during routing of diagnostics messages shall be observed. | non functional | Requirement | Anforderung | open | NEO Comment: CCU has not CAN-CAN Router | akzeptiert / agreed |  | Kaben |  |  | tbd | zu bewerten / to evaluate |  |  | E/E (EA-441) | No |  | Under review | Review |  |  | N/A |  |  | Open
7520 |  | Deleted | Ein Stmin - d.h. die vom Empfänger-Steuergerät minimal geforderte Verzögerung zwischen zwei aufeinanderfolgenden Consecutive Frames wie in [ISO 15765-2] definiert - muss durch das DR unterstützt werden. | A Stmin - i.e. the minimum delay demanded by the recipient control unit between two consecutive frames as defined in [ISO 15765-2] - shall be supported by the DR. | non functional | Requirement | Anforderung | open | NEO Comment: CCU has not CAN-CAN Router | akzeptiert / agreed |  | Kaben |  |  | tbd | zu bewerten / to evaluate |  |  | E/E (EA-441) | No |  | Under review | Review |  |  | N/A |  |  | Open
7521 |  | Deleted | Das Empfänger-Steuergerät der segmentierten Nachricht sendet in seiner Flow-Control-Nachricht die Verzögerungszeit Stmin. Das DR darf die Verzögerungszeit Stmin weder verletzen oder vor der Weiterleitung verändern (z.B. um die Übertragung zu verlangsamen). | The recipient control unit of the segmented message sends the delay time Stmin in its flow-control-message. The DR shall not violate the delay time Stmin or change it before routing (e.g. in order to slow down the transfer). | non functional | Requirement | Anforderung | open | NEO Comment: CCU has not CAN-CAN Router | akzeptiert / agreed |  | Kaben |  |  | tbd | zu bewerten / to evaluate |  |  | E/E (EA-441) | No |  | Under review | Review |  |  | N/A |  |  | Open
7522 |  | Deleted | Eine Verletzung von Stmin könnte auftreten, falls der Zielbus durch eine aktive Übertragung auf der Empfängerseite belegt ist und so das Versenden von Consecutive Frames verzögert wird. Beim Freiwerden des Busses dürfen keine Bursts von Consecutive Frames gesendet werden, STmin muss eingehalten werden. | A violation of Stmin could occur, if the target bus is occupied by an active transfer on part of the recipient and thus sending of consecutive frames is delayed. Upon availability of the bus no bursts of consecutive frames shall be sent, STmin shall be observed. | non functional | Requirement | Anforderung | open | NEO Comment: CCU has not CAN-CAN Router | akzeptiert / agreed |  | Kaben |  |  | tbd | zu bewerten / to evaluate |  |  | E/E (EA-441) | No |  | Under review | Review |  |  | N/A |  |  | Open
7523 |  | Deleted | Das DR muss zur Einhaltung des vom Empfänger-Steuergerät geforderten STmin diesen Wert aus der Flow-Control-Nachricht des jeweiligen Empfängers auslesen. | The DR shall read out this value from the flow control message of the respective recipient for the compliance with the STmin required by the recipient control unit. | non functional | Requirement | Anforderung | open | NEO Comment: CCU has not CAN-CAN Router | akzeptiert / agreed |  | Kaben |  |  | tbd | zu bewerten / to evaluate |  |  | E/E (EA-441) | No |  | Under review | Review |  |  | N/A |  |  | Open
7524 |  | Deleted | Das DR muss ein intelligentes Verfahren nutzen, um zu kurze Zeitabstände beim Weiterleiten von Consecutive Frames zu verhindern (relevant bei Stmin > 0) und gleichzeitig die Übertragung nicht zu verlangsamen. | The DR shall use an intelligent procedure, in order to prevent time intervals too short during routing of consecutive frames (relevant at Stmin > 0) and simultaneously not to slow down the transfer. | non functional | Requirement | Anforderung | open | NEO Comment: CCU has not CAN-CAN Router | akzeptiert / agreed |  | Kaben |  |  | tbd | zu bewerten / to evaluate |  |  | E/E (EA-441) | No |  | Under review | Review |  |  | N/A |  |  | Open
7525 |  | Deleted | Ein Beispiel für ein solches Verfahren wird hier kurz beschrieben: Beim Erhalt der Sendebestätigung für einen Consecutive Frame vom CAN-Treiber wird ein Timer mit dem Wert von Stmin gestartet. Bei Ablauf dieses Timers wird der nächste Consecutive Frame versendet. | An example of such a procedure is described briefly: Upon receipt of the transmission confirmation for a consecutive frame of the CAN-driver a timer with the value Stmin is started. Upon expiration of this timer the next consecutive frame is sent. | N/A | Information | Information | open | Internaly marked as N/A | akzeptiert / agreed | Internaly marked as N/A | Kaben |  |  | tbd | nicht zu bewerten / not to evaluate |  |  | E/E (EA-441) | No |  | Under review | Review |  |  | N/A |  |  | Open
7526 |  | Deleted | Die Verwendung eines einfachen Verfahrens mit einem zyklischen 1ms-Task ist nicht zulässig. Dies führt bei großen Datenblöcken zu deutlichen Verzögerungen bei der Weiterleitung von Nachrichten und verlängert u.a. die für die (Re)programmierung notwendige Zeit. | The use of a simple procedure with a cyclic 1ms-task is not permitted. This leads in case of big data blocks to significant delays during routing of messages and prolongs, among other things, the (re-)programming time. | non functional | Requirement | Anforderung | open | NEO Comment: CCU has not CAN-CAN Router SEO Comment: Only for scenario 2 | akzeptiert / agreed |  | Kaben |  |  | tbd | zu bewerten / to evaluate |  |  | E/E (EA-441) | No |  | Under review | Review |  |  | N/A |  |  | Open
7527 |  | Deleted |  | Buffering | N/A | Heading | Information | open | Internaly marked as N/A | akzeptiert / agreed | Internaly marked as N/A | N/A |  |  | tbd | nicht zu bewerten / not to evaluate |  |  | E/E (EA-441) | Yes |  | Under review | Review |  |  | N/A |  |  | Open
7528 |  | Deleted | Das DR muss für jede zu bedienende Diagnoseadresse auf dem CAN-2 einen eigenen Puffer mit einer Größe equvalent zu 180 8-Byte CAN-Nachrichten bereitstellen. Diese Puffer müssen je Diagnoseadresse bidirektional (Request und Response) verwendet werden. | That DR shall provide for every diagnostics address to be operated on the CAN-2 an own buffer with a size equivalent to 180 8-bytes CAN-messages. These buffers shall be used bidirectionally per diagnostics address (request and response). | non functional | Requirement | Anforderung | open | NEO Comment: CCU has not CAN-CAN Router SEO Comment: Further detailed check at Panasonic necessary | akzeptiert / agreed |  | Kaben |  |  | tbd | zu bewerten / to evaluate |  |  | E/E (EA-441) | No |  | Under review | Review |  |  | N/A |  |  | Open
7529 |  | Deleted | Die Größe des Puffers wurde unter Berücksichtigung der folgenden Punkte festgelegt um einen robusten Betrieb des Routers sicherzustellen: a) Die max. Größe eines Datenblocks mit 4096 Byte b) Der bei STmin > 0 zu garantierende zeitliche Abstand zwischen 2 CAN-Nachrichten c) Eine systematische Verzögerung, die sich durch die für das Senden einer CAN-Nachricht notwendigen Zeit von 216us und der internen Abarbeitungszeit im Router ergibt. | The size of the buffer has been defined considering the following points in order to ensure a robust operation of the router: The maximum size of a data block is 4096 bytes.b) The temporal distance between 2 CAN-messages at STmin > 0c) A systematic delay resulting from the time of 216us required for sending of a CAN-message and the internal processing time in the router. | non functional | Requirement | Information | open | Internaly marked as N/A | akzeptiert / agreed | Internaly marked as N/A | Kaben |  |  | tbd | nicht zu bewerten / not to evaluate |  |  | E/E (EA-441) | No |  | Under review | Review |  |  | N/A |  |  | Open
7530 |  | Not Changed |  | Assembly mode | N/A | Heading | Information | accepted | Internaly marked as N/A | akzeptiert / agreed | Internaly marked as N/A | N/A |  | G08 I20 | CCUBK | nicht zu bewerten / not to evaluate |  |  | E/E (EA-441) | No |  | No | Review |  |  | N/A |  |  | Open
7531 | CCUGEN5IP-120 | Not Changed | Der Montagemodus dient dazu, die Arbeitssicherheit im Werk sicherzustellen, d.h. Mitarbeiter im Fahrzeugwerk vor Verletzungen zu schützen (z.B. durch drehende Teile wie Lüfter) sowie einer Schädigung von Bauteilen wie Pumpen vorzubeugen (z.B. durch Trockenlauf bei deren Aktivierung vor der Befüllung mit Flüssigkeiten). | The assembly mode ensures the industrial safety in the plant, to protect employees against injuries in the vehicle plant (e.g. rotating parts like fans) and to prevent damage of components like pumps (e.g. dry operation in case of activation before filling with fluids). | non functional | Information | Information | accepted | Internaly marked as N/A [Lokesh Devaraj; 15 Jan 2018] - CR offered to BMW. Awaiting for CR confirmation. No development until CR confirmation. | akzeptiert / agreed | Internaly marked as N/A | Karadeniz | Software | G08 I20 | CCUBK | nicht zu bewerten / not to evaluate |  |  | E/E (EA-441) | Yes | CCU-5432 CCU-3603 CCU-8614 | Yes | Review |  |  | Fully Implemented |  |  | Fully Implemented
7532 |  | Not Changed | Der Montagemodus muss die Zustände aktiv und inaktiv unterstützen. | The assembly mode shall support the states active and inactive. | functional | Requirement | Anforderung | accepted | SEO Comment: [Carre 07.07.2016] Diagnostic job | akzeptiert / agreed |  | Karadeniz | Software | G08 I20 | CCUBK | zu bewerten / to evaluate |  |  | E/E (EA-441) | Yes | CCU-5432 CCU-3603 CCU-8614 | Yes | SYQT (ENG.10) |  | Fully covered | Fully Implemented |  |  | Fully Implemented
7533 |  | Deleted | Im aktiven Zustand des Montagemodus muss ein Anlaufen von definierten Bauteilen verhindert werden, indem diese so angesteuert werden, dass deren ununterbrochener Stillstand gewährleistet ist. Die betroffenen Bauteile werden von der EA-Fachstelle "Bordnetz-Architektur" vorgegeben. | In the active state of the assembly mode a startup of defined components shall be prevented by triggering these such that their uninterrupted standstill is guaranteed. The concerned components are pre-set by the EA specialist department "vehicle electrical system architecture". | functional | Requirement | Anforderung | open |  | akzeptiert / agreed |  | Carre | Software | G08 I20 11kW3p 7.4kW 3.7kW 11kW1p | tbd | zu bewerten / to evaluate |  |  | E/E (EA-441) | Yes | CCU-5432 CCU-3603 CCU-8614 | Yes | SYQT (ENG.10) |  |  | Fully Implemented |  |  | Fully Implemented
7534 |  | Deleted | Im aktiven Zustand des Montagemodus muss die Aktivierung von definierten Funktionen verhindert werden, ggfs. müssen diese auch deaktiviert werden. Die betroffenen Funktionen werden von der EA-Fachstelle "Funktions- und Softwarearchitektur" vorgegeben. | In the active state of the assembly mode the activation of defined functions shall be prevented, where appropriate these shall also be deactivated. The concerned functions are pre-set by the EA specialist department "function and software architecture". | functional | Requirement | Anforderung | open |  | akzeptiert / agreed |  | Carre | Software | G08 I20 11kW3p 7.4kW 3.7kW 11kW1p | tbd | zu bewerten / to evaluate |  |  | E/E (EA-441) | Yes | CCU-5432 CCU-3603 CCU-8614 | Yes | SYQT (ENG.10) |  |  | Fully Implemented |  |  | Fully Implemented
7535 | CCUGEN5IP-120 | Not Changed | Die Funktion des aktiven Montagemodus darf von anderen Funktionen auf dem Steuergerät nicht beeinträchtigt werden, beispielsweise durch Applikationen, FuSi-Umfänge. | The function of the active assembly mode shall not be impaired by other functions on the control unit (e.g. applications, FuSi-scopes, etc.). | non functional | Requirement | Anforderung | accepted | [Lokesh Devaraj; 15 Jan 2018] - CR offered to BMW. Awaiting for CR confirmation. No development until CR confirmation. | akzeptiert / agreed |  | G.Teiusan | Software | G08 I20 | CCUBK | zu bewerten / to evaluate |  |  | E/E (EA-441) | Yes | CCU-5432 CCU-3603 CCU-8614 | Yes | SWQT (ENG.8) |  | Partly covered | Fully Implemented |  |  | Fully Implemented
7536 |  | Not Changed | Im inaktiven Zustand darf der Montagemodus die Steuergerätefunktionalität nicht beeinflussen. | In the inactive state the assembly mode shall not affect the control unit functionality. | functional | Requirement | Anforderung | accepted |  | akzeptiert / agreed |  | Karadeniz | Software | G08 I20 | CCUBK | zu bewerten / to evaluate |  |  | E/E (EA-441) | Yes | CCU-5432 CCU-3603 CCU-8614 | Yes | SYQT (ENG.10) | 15.01.2021 RM: Covered by SYQT-01-0010-0001 SYQT-37-0010-0007 SYQT-37-0010-0008 SYQT-44-0010-0035 SYQT-57-0010-0001 SYQT-64-0012-0008 SYQT-99-0010-0009 | Partly covered | Fully Implemented |  |  | Fully Implemented
7537 |  | Not Changed | Ein Wechsel des Zustands muss über den dafür vorgesehenen Diagnosejob steuerbar sein. | A change of the state shall be controlled via the diagnostics job provided for that. | functional | Requirement | Anforderung | accepted |  | akzeptiert / agreed |  | Karadeniz | Software | G08 I20 | CCUBK | zu bewerten / to evaluate |  |  | E/E (EA-441) | Yes | CCU-5432 CCU-3603 CCU-8614 | Yes | SWQT (ENG.8) | 11.02.2021 RM: Correct verification measure is ENG08. ENG04 requirement SWR_c499c1b9-0365-5aab-b633-85953caf4839: Assembly Mode ENG08 test case (https://svn-bmw03-pais.eu.panasonic.com/BMW03_CCU_DOC/branches/I20/trunk/MAN.06_Measurement/MAN.06_MeasurementReport/AdditionalDocuments/ProjectMeasurements/ENG.08/EE/ENG.08_SoftwareFunctionTestReport/Diagnostics/BMW03_SoftwareFunctionTestReport_Diagnostics_ECU_Config) TC_EcuConfig_1 2 TC_EcuConfig_1 5 TC_EcuConfig_1 6 15.01.2021 RM: Verification Criteria changed on 14.02.2020 from ENG8 to ENG10. At ENG10 level, requirement is not yet covered. | Fully covered | Fully Implemented |  |  | Fully Implemented
7538 |  | Not Changed | Ein Wechsel des Zustands darf nur manuell über die Ausführung des dafür vorgesehenen Diagnosejobs möglich sein. Eine anderweitige Veränderung des Zustands ist nicht erlaubt. | A change of the state may only be possible manually via the execution of the diagnostics job provided for that. Any other change of the state is not allowed. | functional | Requirement | Anforderung | accepted |  | akzeptiert / agreed |  | Karadeniz | Software | G08 I20 | CCUBK | zu bewerten / to evaluate |  |  | E/E (EA-441) | Yes | CCU-5432 CCU-3603 CCU-8614 | Yes | SWQT (ENG.8) | 11.02.2021 RM: Correct verification measure is ENG08. ENG04 requirement SWR_c499c1b9-0365-5aab-b633-85953caf4839: Assembly Mode ENG08 test case (https://svn-bmw03-pais.eu.panasonic.com/BMW03_CCU_DOC/branches/I20/trunk/MAN.06_Measurement/MAN.06_MeasurementReport/AdditionalDocuments/ProjectMeasurements/ENG.08/EE/ENG.08_SoftwareFunctionTestReport/Diagnostics/BMW03_SoftwareFunctionTestReport_Diagnostics_ECU_Config) TC_EcuConfig_1 2 TC_EcuConfig_1 5 TC_EcuConfig_1 6 | Fully covered | Fully Implemented |  |  | Fully Implemented
7539 | CCUGEN5IP-120 | Not Changed | Der per Diagnosejob übermittelte Zustand des Montagemodus muss ab Empfang am Transceiver innerhalb von 200 ms persistent im EEPROM oder FEE gespeichert werden. | The state of the assembly mode sent by diagnostics job shall be stored persistently in the EEPROM and/or FEE from reception at the transceiver within 200 ms. | non functional | Requirement | Anforderung | accepted | [Lokesh Devaraj; 15 Jan 2018] - CR offered to BMW. Awaiting for CR confirmation. No development until CR confirmation. | akzeptiert / agreed |  | Karadeniz | Software | G08 I20 | CCUBK | zu bewerten / to evaluate |  |  | E/E (EA-441) | Yes | CCU-5432 CCU-3603 CCU-8614 | Yes | SWQT (ENG.8) |  | Partly covered | Fully Implemented |  |  | Fully Implemented
7540 |  | Not Changed | Die persistente Speicherung des Zustands des Montagemodus muss vor der positiven Antwort der Diagnosekommunikation abgeschlossen sein. Ein unmittelbarer Reset oder Powerfail darf den Zustand nicht beeinflussen. | The persistent storage of the state of the assembly mode shall be completed before positive response of the diagnostics communication. An immediate reset or power fail shall not affect the state. | functional | Requirement | Anforderung | accepted |  | akzeptiert / agreed |  | Karadeniz | Software | G08 I20 | CCUBK | zu bewerten / to evaluate |  |  | E/E (EA-441) | Yes | CCU-5432 CCU-3603 CCU-8614 | Yes | SWQT (ENG.8) | 10.03.2021JV: Changed verification Measure to ENG.8 15.01.2021 RM: Verification Criteria changed on 14.02.2020 from ENG8 to ENG10. At ENG10 level, requirement is not covered | Fully covered | Fully Implemented |  |  | Fully Implemented
7541 |  | Not Changed | Der Zustand des Montagemodus muss bei jeglicher Reprogrammierung erhalten bleiben. | The state of the assembly mode shall be maintained at any reprogramming. | functional | Requirement | Anforderung | accepted |  | akzeptiert / agreed |  | Karadeniz | Software | G08 I20 | CCUBK | zu bewerten / to evaluate |  |  | E/E (EA-441) | Yes | CCU-5432 CCU-3603 CCU-8614 | Yes | SWQT (ENG.8) | 10.03.2021 JV: Testcases are available and executed in Eng 8 E/E. Verification measure is changed to ENG.8 The state of the assembly mode shall be maintained at any reprogramming. EcU config TC Ids : Reqs: SWR_c499c1b9-0365-5aab-b633-85953caf4839: Assembly Mode 15.01.2021 RM: Verification Criteria changed on 14.02.2020 from ENG8 to ENG10. At ENG10 level, requirement is not covered | Fully covered | Fully Implemented |  |  | Fully Implemented
7542 |  | Not Changed | Der jeweils aktuelle Zustand des Montagemodus muss von anderen Funktionen im Steuergerät auslesbar/abfragbar sein, sowohl im BMW-Layer als auch auf Zuliefererseite. | The respective current state of the assembly mode shall be readable/requestable by other functions in the control unit, both on the part of the BMW-layer and the supplier. | functional | Requirement | Anforderung | accepted | SEO Comment: [Carre 08.08.2016] Correct. Mode can only be changed via diagnostic job | akzeptiert / agreed |  | Karadeniz | Software | G08 I20 | CCUBK | zu bewerten / to evaluate |  |  | E/E (EA-441) | Yes | CCU-5432 CCU-3603 CCU-8614 | Yes | SWQT (ENG.8) | 11.02.2021 RM: Correct verification measure is ENG08. ENG04 requirement SWR_c499c1b9-0365-5aab-b633-85953caf4839: Assembly Mode ENG08 test case (https://svn-bmw03-pais.eu.panasonic.com/BMW03_CCU_DOC/branches/I20/trunk/MAN.06_Measurement/MAN.06_MeasurementReport/AdditionalDocuments/ProjectMeasurements/ENG.08/EE/ENG.08_SoftwareFunctionTestReport/Diagnostics/BMW03_SoftwareFunctionTestReport_Diagnostics_ECU_Config) TC_EcuConfig_1 2 TC_EcuConfig_1 5 TC_EcuConfig_1 6 15.01.2021 RM: Verification Criteria changed on 14.02.2020 from ENG8 to ENG10. At ENG10 level, requirement is not covered | Fully covered | Fully Implemented |  |  | Fully Implemented
7543 |  | Not Changed | Der Montagemodus muss im Anlieferzustand - bei der Anlieferung des Steuergeräts im Fahrzeugwerk - aktiv und vollständig funktionsfähig sein. | The assembly mode shall be active and completely operable in the delivery state - upon delivery of the control unit in the vehicle plant . | functional | Requirement | Anforderung | accepted |  | akzeptiert / agreed |  | Karadeniz | Software | G08 I20 | CCUBK | zu bewerten / to evaluate |  |  | E/E (EA-441) | Yes | CCU-5432 CCU-3603 CCU-8614 | Yes | SYQT (ENG.10) |  | Fully covered | Fully Implemented |  |  | Fully Implemented
7544 | CCUGEN5IP-120 | Not Changed | Bei erfolgter Aktivierung des Montagemodus muss der Fehlerspeichereintrag "Montagemodus aktiv" gesetzt werden (Dieser wird im Rahmen der DTC-Mengengerüst-Erstellung von BMW vorgegeben). | When the mounting mode is activated, the error memory entry "Mounting mode active" must be set (this is specified in the framework of DTC quantity creation by BMW). | functional | Requirement | Anforderung | accepted | [Lokesh Devaraj; 15 Jan 2018] - CR offered to BMW. Awaiting for CR confirmation. No development until CR confirmation. | akzeptiert / agreed |  | Karadeniz | Software | G08 I20 | CCUBK | zu bewerten / to evaluate |  |  | E/E (EA-441) | Yes | CCU-5432 CCU-3603 CCU-8614 | Yes | SYQT (ENG.10) | Partly Covered from ENG.10 | Partly covered | Fully Implemented |  |  | Fully Implemented
7545 |  | Not Changed | Bei erfolgter Deaktivierung des Montagemodus muss der Fehlerspeichereintrag selbsttätig gelöscht werden. | Upon executed deactivation of the assembly mode the error memory entry shall autonomously be deleted. | functional | Requirement | Anforderung | accepted |  | akzeptiert / agreed |  | Karadeniz | Software | G08 I20 | CCUBK | zu bewerten / to evaluate |  |  | E/E (EA-441) | Yes | CCU-5432 CCU-3603 CCU-8614 | Yes | SYQT (ENG.10) |  | Partly covered | Fully Implemented |  |  | Fully Implemented
7546 | CCUGEN5IP-494 | Not Changed | Ein Löschen des Fehlerspeicher-Eintrags „Montagemodus aktiv“ bei aktiviertem Montagemodus muss verhindert sein. | Deleting the error memory Entry "Assembly mode active" when the assembly mode is activated must be prevented. | functional | Requirement | Anforderung | accepted |  | akzeptiert / agreed |  | Karadeniz | Software | G08 I20 | CCUBK | zu bewerten / to evaluate |  |  | E/E (EA-441) | Yes | CCU-5432 CCU-3603 CCU-8614 | Yes | SWQT (ENG.8) | 11.02.2021 RM: Correct verification measure is ENG08. ENG04 requirement SWR_c499c1b9-0365-5aab-b633-85953caf4839: Assembly Mode ENG08 test case (https://svn-bmw03-pais.eu.panasonic.com/BMW03_CCU_DOC/branches/I20/trunk/MAN.06_Measurement/MAN.06_MeasurementReport/AdditionalDocuments/ProjectMeasurements/ENG.08/EE/ENG.08_SoftwareFunctionTestReport/Diagnostics/BMW03_SoftwareFunctionTestReport_Diagnostics_ECU_Config) TC_EcuConfig_1 2 TC_EcuConfig_1 5 TC_EcuConfig_1 6 15.01.2021 RM: Verification Criteria changed on 14.02.2020 from ENG8 to ENG10. At ENG10 level, requirement is not covered | Fully covered | Fully Implemented |  |  | Fully Implemented
25944 |  | Deleted | Bei aktiviertem Montage Modus kann der Fehlerspeichereintrag „Montagemodus aktiv“ nicht gelöscht werden. | While the assembly mode is active the DTC „Montagemodus aktiv“ cannot be deleted. | open | Requirement | Anforderung | open | [L.D., 01.08.2018] - Confirmed by BMW with JiRa ticket ‘BMW03-12061’ to reject the requirement as not in scope of Panasonic. | nicht akzeptiert / not agreed | [L.D., 01.08.2018] - Confirmed by BMW with JiRa ticket ‘BMW03-12061’ to reject the requirement as not in scope of Panasonic. | N/A |  |  | CCU220G3PH CCU150G1PH | akzeptiert / accepted |  |  | FDT (EA-414) | Yes |  | Under review | Review |  |  | N/A |  |  | Open
27503 |  | Not Changed |  | Crow Data Collector / Trip Recorder | N/A | Heading | Information | rejected | [Lokesh Devaraj; 18.12.2020] - Information received from BMW Requirement Management team that this RQ/info is not applicable to Panasonic scope). Please refer to BMW03-38109 for details. | nicht akzeptiert / not agreed | [Lokesh Devaraj; 18.12.2020] - Information received from BMW Requirement Management team that this RQ/info is not applicable to Panasonic scope). Please refer to BMW03-38109 for details. | N/A |  |  | CCU110G-TU1 | akzeptiert / accepted | [31.03.2021- S.Bannasarn] This is not relevant to Panasonic and doesn't have to be considered. |  |  | No |  | No | Review |  |  | N/A |  |  | Open
27504 |  | Deleted | Der Entwicklungsgegenstand muss die Anforderungen gemäß [LH 11380117] Snapshot Recorder und gemäß [LH 11059833] CrowdDataCollector umsetzen. | The object of development must implement the requirements from [LH 11380117] Snapshot Recorder and from [LH 11059833] CrowdDataCollector. | functional | Requirement | Anforderung | open | LTD_08.06.2020: Requirement is rejected with reason that the new requirements in KLH BL10.4 have no CR available and not part of CDC Client CR-726 known to Panasonic. | nicht akzeptiert / not agreed | LTD_08.06.2020: Requirement is rejected with reason that the new requirements in KLH BL10.4 have no CR available and not part of CDC Client CR-726 known to Panasonic. | open |  |  | CCUBK |  |  |  |  | Yes |  | Under review |  |  |  | N/A |  |  | Open
27505 |  | Deleted | Die Liste von Signals und deren entsprechenden Einstellungen (z.B. Abtastfrequenz, Dauer…), die von CDC und TripRecorder verwendet sind, müssen mit BMW Fachbereich zusammen entwickelt werden. | The list of signals and their related characteristics (e.g. duration, sampling rate...), which are used by CDC and TripRecorder, must be developed jointly with BMW expert department. | functional | Requirement | Anforderung | open | LTD_08.06.2020: Requirement is rejected with reason that the new requirements in KLH BL10.4 have no CR available and not part of CDC Client CR-726 known to Panasonic. | nicht akzeptiert / not agreed | LTD_08.06.2020: Requirement is rejected with reason that the new requirements in KLH BL10.4 have no CR available and not part of CDC Client CR-726 known to Panasonic. | open |  |  | CCUBK |  |  |  |  | Yes |  | Under review |  |  |  | N/A |  |  | Open
28541 | CCUGEN5IP-726 | Not Changed | Die Anforderungen aus dem [LH 11059833] "CDC Client SP21" müssen umgesetzt sein. | The requirements from the [LH 11059833] "CDC Client SP21" must be implemented. | functional | Requirement | Anforderung | accepted | Renoj, 15.06.2020 : Implementation of Requirement is from BMW BAC module . Panasonic is only responsible for Integrating the BAC : CDC as mentioned in the Integration Manual. | akzeptiert / agreed | Renoj, 15.06.2020 : agreed with following condition only. Implementation of Requirement is from BMW BAC module . Panasonic is only responsible for Integrating the BAC : CDC as mentioned in the Integration Manual. | Singh | Software | I20 | CCUBK |  |  |  |  | Yes | CCU-21771 CCU-937 CCU-10499 CCU-16868 CCU-21440 CCU-21531 CCU-26296 CCU-21723 CCU-22122 CCU-23827 CCU-23870 CCU-25484 CCU-26990 CCU-27341 CCU-27791 | Yes | Review | CDC test suite shared by BMW should | Fully covered | Partly Implemented |  |  | Partly Implemented
7779 |  | Not Changed |  | Acoustics | N/A | Heading | Information | accepted | SEO Comment: Agreed as information | akzeptiert / agreed |  | N/A |  | G08 I20 | CCUBK | nicht zu bewerten / not to evaluate |  |  |  | No |  | No | Review |  |  | N/A |  |  | Open
7780 |  | Not Changed |  | Freedom from interference noises | N/A | Heading | Information | accepted | SEO Comment: Agreed as information | akzeptiert / agreed |  | N/A |  | G08 I20 | CCUBK | nicht zu bewerten / not to evaluate |  |  |  | No |  | No | Review |  |  | N/A |  |  | Open
21997 |  | Not Changed |  | Airborne noise | N/A | Heading | Information | accepted | Pana Comment: accepted SEO Comment: Accepted as information | akzeptiert / agreed |  | N/A |  | G08 I20 | CCUBK |  |  |  |  | No |  | No | Review |  |  | N/A |  |  | Open
21998 |  | Not Changed | Der Entwicklungsgegenstand muss im Luftschall die in Abbildung (Luftschall CCU) definierten Pegel in allen Betriebszuständen einhalten. | The development object shall be designed to meet defined levels of airborne noise according to figure (airborne noise CCU). | functional | Requirement | Anforderung | accepted | Pana Comment: Deviation: 40dBA in all the range at 0km/h. Panasonic needs detailed limit information in low frequency range Our concerning point is only relay noise,possibility to exceed the limit of 40dBA. Panasonic would like to measure the noise during development. SEO Comment: none | akzeptiert / agreed | Deviation: 40dBA in all the range at 0km/h. Panasonic needs detailed limit information in low frequency range Our concerning point is only relay noise,possibility to exceed the limit of 40dBA. Panasonic would like to measure the noise during development. | Avramov | Mechanical Test and Validation | G08 I20 | CCUBK | zu bewerten / to evaluate |  |  | GI (EA-443) | H-PH Done |  | Yes | Review | BMW vehicle evaluation of acoustic was performed without issue ->verification measure judged as Fully implemented | Fully covered | N/A |  | M-Fully Implemented | Fully Implemented
21999 |  | Not Changed |  |  | functional | Requirement | Anforderung | accepted | Pana Comment: Deviation: 40dBA in all the range at 0km/h. SEO Comment: none | akzeptiert / agreed | Deviation: 40dBA in all the range at 0km/h. | Avramov | Mechanical Test and Validation | G08 I20 | CCUBK | zu bewerten / to evaluate |  |  | GI (EA-443) | H-PH Done |  | Yes | Review | BMW vehicle evaluation of acoustic was performed without issue ->verification measure judged as Fully implemented | Fully covered | N/A |  | M-Fully Implemented | Fully Implemented
22000 |  | Not Changed | Abbildung: Luftschall CCU | figure: airbone noise CCU | functional | Requirement | Anforderung | accepted | Pana Comment: Deviation: 40dBA in all the range at 0km/h. SEO Comment: none | akzeptiert / agreed | Deviation: 40dBA in all the range at 0km/h. | Avramov | Mechanical Test and Validation | G08 I20 | CCUBK | zu bewerten / to evaluate |  |  | GI (EA-443) | H-PH Done |  | Yes | Review | BMW vehicle evaluation of acoustic was performed without issue ->verification measure judged as Fully implemented | Fully covered | N/A |  | M-Fully Implemented | Fully Implemented
22001 |  | Not Changed | Die Einhaltung der in Abbildung "Luftschall CCU" geforderten Pegel müssen nach Versuchsanweisung [STV-EAn-Akustik] geprüft werden. | Compliance with rquired levels from figure "airborne noise CCU" have to be tested according to [STV-EAn-Akustik]. | functional | Requirement | Anforderung | accepted | Pana Comment: Deviation: 40dBA in all the range at 0km/h. SEO Comment: none | akzeptiert / agreed | Deviation: 40dBA in all the range at 0km/h. | Rajesh | Mechanical Test and Validation | G08 I20 | CCUBK | zu bewerten / to evaluate |  |  | GI (EA-443) | H-PH Done |  | Yes | Review | BMW vehicle evaluation of acoustic was performed without issue ->verification measure judged as Fully implemented | Fully covered | N/A |  | M-Fully Implemented | Fully Implemented
22002 |  | Not Changed |  | Structure borne noise | N/A | Heading | Information | accepted | Pana Comment: accepted SEO Comment: Accepted as information | akzeptiert / agreed |  | N/A |  | G08 I20 | CCUBK |  |  |  |  | No |  | No | Review | BMW vehicle evaluation of acoustic was performed without issue ->verification measure judged as Fully implemented |  | N/A |  |  | Open
22003 |  | Not Changed | Der Entwicklungsgegenstand darf im Körperschall-Pegel in x-,y-,z-Richtung im Fahrzeugkoordinatensystem einen maximalen Pegel von 80dB in allen Betriebszuständen nicht überschreiten. | The development object must not exceed the maximum level of 80 db structure borne noise in x,y,z direction (vehicle coordinates) in every state of operation. | functional | Requirement | Anforderung | accepted | Pana Comment: accepted SEO Comment: none | akzeptiert / agreed |  | Avramov | Mechanical Test and Validation | G08 I20 | CCUBK | zu bewerten / to evaluate |  |  | GI (EA-443) | H-PH Done |  | Yes | Review | BMW vehicle evaluation of acoustic was performed without issue ->verification measure judged as Fully implemented | Fully covered | N/A |  | M-Fully Implemented | Fully Implemented
22004 |  | Not Changed | Die Einhaltung des geforderten Körperschall-Pegel ist nach Versuchsanweisung [STV-EAn-Akustik] abzuprüfen. | Compliance with rquired level of structure borne noise have to be tested according to [STV-EAn-Akustik]. | functional | Requirement | Anforderung | accepted | Pana Comment: accepted SEO Comment: none | akzeptiert / agreed |  | Avramov | Mechanical Test and Validation | G08 I20 | CCUBK | zu bewerten / to evaluate |  |  | GI (EA-443) | No |  | Yes | Review | BMW vehicle evaluation of acoustic was performed without issue ->verification measure judged as Fully implemented | Fully covered | N/A |  | M-Fully Implemented | Fully Implemented
7781 |  | Not Changed |  | Technical cleanliness | N/A | Heading | Information | accepted | Pana Comment: accepted SEO Comment: not to evaluate | akzeptiert / agreed |  | N/A |  | G08 I20 | CCUBK | nicht zu bewerten / not to evaluate |  |  |  | No |  | No | Review |  |  | N/A |  |  | Open
10064 | CCUGEN5IP-371 | Not Changed | Wenn aus Gründen der Sauberkeit während der Instandsetzung (in Werkstätten der Handelsorganisation) gegen Verschmutzung sichernde Maßnahmen notwendig sind ist dies bereits in der Konzeptphase mit der BMW Fachabteilung bzgl. des vorhandenen Sortiments abzustimmen. | If, for reasons of cleanliness, protective measures against soiling while maintenance are required, it must be communicated with the special department maintenance regarding to the available assortment. | non functional | Requirement | Anforderung | accepted | Pana Comment: To clarify with BMW protective measures [Lokesh Devaraj; 15 Jan 2018] - CR is initiated. BMW documented why the requirements have been modified from this CR but do not expect any cost since no effort is expected behind this change. Only a Doku correction and no requirement change. SEO Comment: To be confirmed by Japan | akzeptiert / agreed | To clarify with BMW protective measures | Avramov | Mechanical | G08 I20 | CCUBK | zu bewerten / to evaluate |  |  | GI (EA-443) | M-PH Done |  | Yes | Review | No service concept for CCU. | Partly covered | N/A |  | M-Open | Not Implemented
23325 |  | Not Changed | Die als Ersatzteile definierten Bauteile bzw. Baugruppen müssen konstruktiv so ausgelegt werden, dass sie servicegerecht demontierbar und tauschbar sind. Servicegerecht bedeutet: Im Servicefall muss mit möglichst geringem Arbeitsaufwand und prozesssicher mit dem in der HO vorhandenen Qualifikationslevel ein Komponententausch möglich sein. Im Zweifel ist das Tauschkonzept mit der Instandsetzung zu klären. | The components or assemblies that are defiened as spare parts must be structurally designed, so that they are service accessible removeable and interchangeable. Comment: Service accessible means, that in the case of service needs a replacement of components must be possible with minimal effort and reliably with the present in the HO qualification level. In case of doubt the exchange have to be clarified with the repair. | non functional | Requirement | Anforderung | accepted | Pana Comment: Need to clarify meaning of the requirement for CCU. BMW comment Vehicle related.Design agreed as CAD data. SEO Comment: BMW comment Vehicle related.Design agreed as CAD data. | akzeptiert / agreed | Need to clarify meaning of the requirement for CCU. BMW comment Vehicle related.Design agreed as CAD data. | Avramov | Mechanical | G08 I20 | CCUBK | zu bewerten / to evaluate |  |  | GI (EA-443) | M-PH Done |  | Yes | Review | No service concept for CCU. Assembly and disaasembly from vehicle is done by BMW. | Partly covered | N/A |  | M-Fully Implemented | Fully Implemented
22005 |  | Not Changed | [VDA Band 19] (Teil 1+2) + [Leitfaden Technische Sauberkeit] (als nähere Erklärung und Ausführungsvorschrift) sind verbindlich anzuwenden. | [VDA edition 19] (part 1+2) + [Guidelines for Technical Cleanliness] (as explanation and guideline are mandatory. | functional | Requirement | Anforderung | accepted |  | akzeptiert / agreed |  | Sakaki | Production | G08 I20 | CCUBK | zu bewerten / to evaluate |  |  | GI (EA-443) | No |  | Yes | Review | 10.11.2020_L.Devaraj on behalf of Hector Saez: AQ0 was passed with conditions. Set to Partly covered since production units are ongoing for SOP2007, SOP2011 and SOP2103 --> G08 | Partly covered | N/A |  |  | Open
22006 |  | Not Changed | Die Anforderungen (aus [VDA Band 19] (Teil 1+2) + [Leitfaden Technische Sauberkeit]) müssen vom Lieferanten so umgesetzt werden, dass keine Beeinträchtigung der Funktion (elektrisch, mechanisch, Dichtheit) auftreten kann. D.h. die Anforderungen an die Sauberkeit in der Produktion müssen zur Robustheit des Designs passen. | The requirements (from [VDA edition 19] (part 1+2) + [Guidelines for Technical Cleanliness] have to be realizied by the supplier to avoid disturbance of functionality (electric, mechanic, tightness). The requirements regarding the cleanliness of the production must match the robustness of the design. | functional | Requirement | Anforderung | accepted |  | akzeptiert / agreed |  | Sakaki | Production | G08 I20 | CCUBK | zu bewerten / to evaluate |  |  | GI (EA-443) | No |  | Yes | Review | 10.11.2020_L.Devaraj on behalf of Hector Saez: AQ0 was passed with conditions. Set to Partly covered since production units are ongoing for SOP2007, SOP2011 and SOP2103 --> G08 | Partly covered | N/A |  |  | Open
22007 |  | Not Changed | Die im Werk angelieferten Teile müssen bzgl. technischer Sauberkeit folgende Anforderungen erfüllen: • keine metallischen Teile > 500 µm und • keine nicht-leitenden Teile > 1.000 µm. | The cleanlines of the supplied parts to BMW plant must fullfill the requirements • no metallic particles > 500 µm and • no non-conductive particles > 1.000 µm. | functional | Requirement | Anforderung | accepted | Pana Comment: Further detailed check at Panasonic necessary SEO Comment: Basically we need to teach all our suppliers via parts drawing, that the contamination on parts is not allowed. Second option is PASCZ clean all parts before assembly to the product. | akzeptiert / agreed | Further detailed check at Panasonic necessary | Sakaki | Production | G08 I20 | CCUBK | zu bewerten / to evaluate |  |  | GI (EA-443) | No |  | Yes | Review | 10.11.2020_L.Devaraj on behalf of Hector Saez: AQ0 was passed with conditions. Set to Partly covered since production units are ongoing for SOP2007, SOP2011 and SOP2103 --> G08 | Partly covered | N/A |  |  | Open
26525 |  | Deleted | Der Entwicklungsgegenstand muss so ausgelegt sein, dass die in der Tabelle "Zulässige Partikelzahl für den Eintrag in das HEAT-Gehäuse" definierten Werte für den Eintrag von Partikeln durch den Entwicklungsgegenstand in das HEAT-Gehäuse eingehalten werden. |  | open | Requirement | Anforderung | open | [L.D., 01.08.2018] - Confirmed by BMW with JiRa ticket ‘BMW03-12061’ to reject the requirement as not in scope of Panasonic. | nicht akzeptiert / not agreed | [L.D., 01.08.2018] - Confirmed by BMW with JiRa ticket ‘BMW03-12061’ to reject the requirement as not in scope of Panasonic. | N/A |  |  | CCU220G3PH CCU150G1PH | akzeptiert / accepted |  |  | QMT (MA-201) | Yes |  | Under review | Review |  |  | N/A |  |  | Open
26526 |  | Deleted |  |  | open | Requirement | Anforderung | open | [L.D., 01.08.2018] - Confirmed by BMW with JiRa ticket ‘BMW03-12061’ to reject the requirement as not in scope of Panasonic. | nicht akzeptiert / not agreed | [L.D., 01.08.2018] - Confirmed by BMW with JiRa ticket ‘BMW03-12061’ to reject the requirement as not in scope of Panasonic. | N/A |  |  | CCU220G3PH CCU150G1PH | akzeptiert / accepted |  |  | QMT (MA-201) | Yes |  | Under review | Review |  |  | N/A |  |  | Open
26527 |  | Deleted | Tabelle: Zulässige Partikelzahl für den Eintrag in das HEAT-Gehäuse |  | open | Information | Information | open | [L.D., 01.08.2018] - Confirmed by BMW with JiRa ticket ‘BMW03-12061’ to reject the requirement as not in scope of Panasonic. | nicht akzeptiert / not agreed | [L.D., 01.08.2018] - Confirmed by BMW with JiRa ticket ‘BMW03-12061’ to reject the requirement as not in scope of Panasonic. | N/A |  |  | CCU220G3PH CCU150G1PH | akzeptiert / accepted |  |  | QMT (MA-201) | Yes |  | Under review | Review |  |  | N/A |  |  | Open
26528 |  | Deleted |  |  | open | Requirement | Anforderung | open | [L.D., 01.08.2018] - Confirmed by BMW with JiRa ticket ‘BMW03-12061’ to reject the requirement as not in scope of Panasonic. | nicht akzeptiert / not agreed | [L.D., 01.08.2018] - Confirmed by BMW with JiRa ticket ‘BMW03-12061’ to reject the requirement as not in scope of Panasonic. | N/A |  |  | CCU220G3PH CCU150G1PH | akzeptiert / accepted |  |  | QMT (MA-201) | Yes |  | Under review | Review |  |  | N/A |  |  | Open
26529 |  | Deleted | Tabelle: Zulässige Partikelzahl für volle Funktionsfähigkeit |  | open | Information | Information | open | [L.D., 01.08.2018] - Confirmed by BMW with JiRa ticket ‘BMW03-12061’ to reject the requirement as not in scope of Panasonic. | nicht akzeptiert / not agreed | [L.D., 01.08.2018] - Confirmed by BMW with JiRa ticket ‘BMW03-12061’ to reject the requirement as not in scope of Panasonic. | N/A |  |  | CCU220G3PH CCU150G1PH | akzeptiert / accepted |  |  | QMT (MA-201) | Yes |  | Under review | Review |  |  | N/A |  |  | Open
7782 |  | Not Changed |  | Corrosion resistance | N/A | Heading | Information | accepted | Agreed as information | akzeptiert / agreed | Agreed as information | N/A |  | G08 I20 | CCUBK | nicht zu bewerten / not to evaluate |  |  | GI (EA-443) | No |  | No | Review |  |  | N/A |  |  | Open
18082 |  | Not Changed |  | General requirements for corrosion resistance | N/A | Heading | Information | accepted | SEO Comment: Agreed as information | akzeptiert / agreed |  | N/A |  | G08 I20 | CCUBK |  |  |  | GI (EA-443) | No |  | No | Review |  |  | N/A |  |  | Open
22008 |  | Not Changed | Unter „Korrosion“ im Sinne dieses Dokumentes sind alle Erscheinungsformen der Korrosion gemäß [DIN EN ISO 8044] zu verstehen. Insbesondere sind Sonderformen wie Kontaktkorro-sion bei unterschiedlichen Materialpaarungen, interkristalline Korrosion und Spannungs-risskorrosion zu berücksichtigen, da es sich hier um beschleunigte und stark schädigende Korrosionsformen handelt. | Under "corrosion" as defined in this document all forms of oppearance of corrosion according to [DIN EN ISO 8044] must be recognized. Particularly special types like galvanic corrosion, intercrystalline corrosion and stree corrosion must be considered. | non functional | Requirement | Anforderung | accepted | accepted | akzeptiert / agreed |  | Reinsbach | Test and Validation | G08 I20 | CCUBK | zu bewerten / to evaluate |  |  | GI (EA-443) | No |  | Yes | Review |  | Fully covered | N/A |  |  | Open
22009 |  | Not Changed | Der Entwicklungsgegenstand muss folgende Anforderungen an die Korrosionsbeständigkeit erfüllen: | The development object must meet the following requirements for corrosion resistance. | non functional | Requirement | Information | accepted | accepted | akzeptiert / agreed | Agreed as information | Reinsbach | Test and Validation | G08 I20 | CCUBK |  |  |  | GI (EA-443) | No |  | Yes | Review |  | Fully covered | N/A |  |  | Open
22010 |  | Not Changed | Hierbei ist die Verortung des Entwicklungsgegenstandes im Fahrzeug mit den daraus resultierenden klimatischen Belastungen (u.a. Feuchte, Salz, Bewurf, Reibung) zu berücksichtigen. | In this context, the location of the development object in the vehicle and the resulting climate loads (among others: humidity, salt, plastering, friction) shall be taken into account. | non functional | Requirement | Anforderung | accepted | accepted | akzeptiert / agreed |  | Reinsbach | Test and Validation | G08 I20 | CCUBK | zu bewerten / to evaluate |  |  | GI (EA-443) | No |  | Yes | Review |  | Fully covered | N/A |  |  | Open
7800 | CCUGEN5IP-411 | Deleted | Der Entwicklungsgegenstand muss der Korrosionsbelastung definiert unter [GS 97099-1] (für den Aggregateraum), -xx, -yy, standhalten. | The design of the component has to withstand the corrosive load defined within the [GS 97099-1] (for the 12 V Battery implantation), -xx, -yy. | N/A | Requirement | Anforderung | open | [L.D., 01.08.2018] - Confirmed by BMW with JiRa ticket ‘BMW03-12061’ to reject the requirement as not in scope of Panasonic. | nicht akzeptiert / not agreed | [L.D., 01.08.2018] - Confirmed by BMW with JiRa ticket ‘BMW03-12061’ to reject the requirement as not in scope of Panasonic. | Reinsbach | Test and Validation |  | CCUBK | akzeptiert / accepted |  |  | GI (EA-443) | Yes |  | No | Review |  | Not covered | N/A |  |  | Open
22011 |  | Not Changed | An einsehbaren Oberflächen bei geöffneter Frontklappe dürfen im verbauten Zustand (ohne Demontage) innerhalb von 3 Jahren ab Fertigstellung des Fahrzeugs keine optischen Beeinträchtigungen durch Korrosion oder Korrosionsprodukte (inkl. Ablaufspuren) auftreten. Ausnahmen sind über Grenzmuster mit der BMW Fachabteilung zu vereinbaren. | No optical damage due to corrosion products shall occur on visible areas (behind flaps, underbody using auto lift) in the installed condition (without disassembly) within 3 years after vehicle delivery. | non functional | Requirement | Anforderung | accepted | accepted | akzeptiert / agreed |  | Reinsbach | Test and Validation | G08 I20 | CCUBK | zu bewerten / to evaluate |  |  | GI (EA-443) | No |  | Yes | Review |  | Fully covered | N/A |  |  | Open
22012 |  | Not Changed | Innerhalb der in diesem Lastenheft festgelegten Lebensdauer (Zeit, Laufstrecke) dees Entwicklungsgegenstandes darf keine funktionsrelevante Korrosion auftreten. | No finction-relevant corrosion shall occur throughout the service life defined in this specification. | non functional | Requirement | Anforderung | accepted | accepted | akzeptiert / agreed |  | Reinsbach | Test and Validation | G08 I20 | CCUBK | zu bewerten / to evaluate |  |  | GI (EA-443) | No |  | Yes | Review |  | Fully covered | N/A |  |  | Open
22013 |  | Not Changed | Im Wartungs- bzw. Reparaturfall zu lösende Verbindungen müssen mit Werkstattmitteln zerstörungsfrei lösbar bleiben. | Connections that are unlockable in case of maintenance or repair must be nondestructive unlockable by workshop tools. | non functional | Requirement | Anforderung | accepted |  | akzeptiert / agreed |  | Avramov | Mechanical | G08 I20 | CCUBK | zu bewerten / to evaluate |  |  | GI (EA-443) | M-PH Done |  | Yes | Review | Panasonic follows BMW specification. Assembly concept is defined by BMW. | Fully covered | N/A |  | M-Fully Implemented | Fully Implemented
7786 |  | Not Changed | Der Kühlkreislauf des Antriebssystems muß über Lebensdauer kühlmitteldicht sein. | The cooling circuit of the drive system shall be coolant-tight over the service life. | non functional | Requirement | Anforderung | accepted | Pana Comment: accepted SEO Comment: Need to check by Japan | akzeptiert / agreed |  | Reinsbach | Test and Validation | G08 I20 | CCUBK | zu bewerten / to evaluate |  |  | GI (EA-443) | No |  | Yes | Review |  | Fully covered | N/A |  |  | Open
7806 |  | Not Changed | Der Wärmeübergang von metallischen Kühlkörpern darf durch Korrosionsprodukte nicht beeinträchtigt werden. | The heat transfer between Metallic components should not be affected by corrosion. | non functional | Requirement | Anforderung | accepted | accepted | akzeptiert / agreed |  | Reinsbach | Test and Validation | G08 I20 | CCUBK | zu bewerten / to evaluate |  |  | GI (EA-443) | No |  | Yes | Review |  | Fully covered | N/A |  |  | Open
7793 |  | Not Changed |  | Environmental conditions in the mounting spaces | N/A | Heading | Information | accepted | Agreed as information | akzeptiert / agreed | Agreed as information | N/A |  | G08 I20 | CCUBK | nicht zu bewerten / not to evaluate |  |  | GI (EA-443) | No |  | No | Review |  |  | N/A |  |  | Open
7796 |  | Not Changed | Die Temperaturen sind dem geltenden Temperaturkollektiv zu entnehmen. | Temperatures are given in the applicable collective temperature. | non functional | Requirement | Information | accepted | Pana Comment: Agreed as information SEO Comment: Need to check by Japan | akzeptiert / agreed |  | Reinsbach | Test and Validation | G08 I20 | CCUBK | nicht zu bewerten / not to evaluate |  |  | GI (EA-443) | No |  | No | Review | 20191211 AB: Objekttyp=Information --> A_Need_coverage_report set to no |  | N/A |  |  | Open
7794 |  | Not Changed | Die Temperaturverteilung im Aggregateraum im Fahrbetrieb ist inhomogen, die Orientierungswerte sind Maximalwerte. | The temperature distribution in the machine room while driving is inhomogeneous, the orientation values are maximum values. | non functional | Requirement | Information | accepted | Pana Comment: Agreed as information SEO Comment: Need to check by Japan | akzeptiert / agreed |  | Reinsbach | Test and Validation | G08 I20 | CCUBK | nicht zu bewerten / not to evaluate |  |  | GI (EA-443) | No |  | No | Review | 20191211 AB: Objekttyp=Information --> A_Need_coverage_report set to no |  | N/A |  |  | Open
7795 |  | Not Changed | Kontinuierliche Durchströmung (Entwärmung) ist nicht gewährleistet. | Continuous flow (cooling) is not guaranteed. | non functional | Requirement | Information | accepted | Pana Comment: Agreed as information SEO Comment: Need to check by Japan | akzeptiert / agreed |  | Reinsbach | Test and Validation | G08 I20 | CCUBK | nicht zu bewerten / not to evaluate |  |  | GI (EA-443) | No |  | No | Review | 20191211 AB: Objekttyp=Information --> A_Need_coverage_report set to no |  | N/A |  |  | Open
7797 | CCUGEN5IP-371 CCUGEN5IP-411 | Not Changed | Anmerkung: Die Eigenerwärmung der Komponente muss zusätzlich berücksichtigt werden. | Note: The self-heating of the component to be considered additionally. | non functional | Requirement | Anforderung | accepted | accepted [Lokesh Devaraj; 15 Jan 2018] - CR is initiated. BMW documented why the requirements have been modified from this CR but do not expect any cost since no effort is expected behind this change. Only a Doku correction and no requirement change. | akzeptiert / agreed |  | Reinsbach | Test and Validation | G08 I20 | CCUBK | zu bewerten / to evaluate |  |  | GI (EA-443) | No |  | Yes | Review | LTD_24.09.2020: Discussed and agreed with Traceability team that fully covered requirement in T&V area shall be set to Fully implemented. Full coverage was set in G08 SOP timing. | Fully covered | N/A |  |  | Open
7798 |  | Not Changed |  | Demands on design and geometry | N/A | Heading | Information | accepted | Pana Comment: Agreed as information SEO Comment: To be confirmed by Japan | akzeptiert / agreed | Agreed as information | N/A |  | G08 I20 | CCUBK | nicht zu bewerten / not to evaluate |  |  | GI (EA-443) | No |  | No | Review |  |  | N/A |  |  | Open
7805 | CCUGEN5IP-371 | Not Changed | Eine Einlegedichtung/Formdichtung muss mindestens als Dreilippendichtung ausgelegt sein. Anmerkung: Abweichungen sind mit der BMW Fachabteilung abzustimmen. | All molded seals should be designed as a triple lip system. Note: Deviations has to be discussed with BMW. | non functional | Requirement | Anforderung | accepted | accepted [Lokesh Devaraj; 15 Jan 2018] - CR is initiated. BMW documented why the requirements have been modified from this CR but do not expect any cost since no effort is expected behind this change. Only a Doku correction and no requirement change. | akzeptiert / agreed |  | Reinsbach | Test and Validation | G08 I20 | CCUBK | zu bewerten / to evaluate |  |  | GI (EA-443) | No |  | Yes | Review | LTD_24.09.2020: Discussed and agreed with Traceability team that fully covered requirement in T&V area shall be set to Fully implemented. Full coverage was set in G08 SOP timing. | Fully covered | N/A |  |  | Open
7802 |  | Not Changed | Der Außenbereich der Dichtung muß so gestaltet sein, dass Feuchtigkeit gut abfließen und abtrocknen kann. | The exposed side of the sealing must be designed to ensure that fluids / dampness can drain and dry out. | non functional | Requirement | Anforderung | accepted | accepted | akzeptiert / agreed |  | Reinsbach | Test and Validation | G08 I20 | CCUBK | zu bewerten / to evaluate |  |  | GI (EA-443) | No |  | Yes | Review | LTD_24.09.2020: Discussed and agreed with Traceability team that fully covered requirement in T&V area shall be set to Fully implemented. Full coverage was set in G08 SOP timing. | Fully covered | N/A |  |  | Open
7803 |  | Not Changed | Stehendes Wasser auf der Komponente muss vermieden werden. Die Geometrie muss so gestalltet sein, dass ein Abfließen in jedem Fall sicher gestellt ist. | No Geometry on the component should allow stationary water to be collected. All geometries must allow for drainage. | non functional | Requirement | Anforderung | accepted | accepted | akzeptiert / agreed |  | Reinsbach | Test and Validation | G08 I20 | CCUBK | zu bewerten / to evaluate |  |  | GI (EA-443) | No |  | Yes | Review | LTD_24.09.2020: Discussed and agreed with Traceability team that fully covered requirement in T&V area shall be set to Fully implemented. Full coverage was set in G08 SOP timing. | Fully covered | N/A |  |  | Open
7804 |  | Not Changed | Der Wasserablauf darf nicht über blanke Kontakte oder Steckverbindungen führen. | Water run off over connectors is prohibited. | non functional | Requirement | Anforderung | accepted | accepted | akzeptiert / agreed |  | Reinsbach | Test and Validation | G08 I20 | CCUBK | zu bewerten / to evaluate |  |  | GI (EA-443) | No |  | Yes | Review | LTD_24.09.2020: Discussed and agreed with Traceability team that fully covered requirement in T&V area shall be set to Fully implemented. Full coverage was set in G08 SOP timing. | Fully covered | N/A |  |  | Open
22014 | CCUGEN5IP-371 | Not Changed | Kondensatsammelstellen innerhalb der Komponenten müssen so ausgelegt sein, dass eine funktionale Beeinträchtigung über Lebenszeit ausgeschlossen ist. | Condensate collection points within the components have to be designed so that a functional impairment is excluded on Lifetime. | non functional | Requirement | Anforderung | accepted | [Lokesh Devaraj; 15 Jan 2018] - CR is initiated. BMW documented why the requirements have been modified from this CR but do not expect any cost since no effort is expected behind this change. Only a Doku correction and no requirement change. | akzeptiert / agreed |  | Avramov | Mechanical | G08 I20 | CCUBK | zu bewerten / to evaluate |  |  | GI (EA-443) | M-PH Done |  | Yes | Review |  | Fully covered | N/A |  | M-Fully Implemented | Fully Implemented
7787 |  | Not Changed | Der B+ Anschluss des DCDC Wandlers zum Fahrzeug muss so ausgeführt/abgedichtet sein daß sich keine Elektrolytbrücke zur Fahrzeugmasse oder dem Minusanschluss bilden kann. | The B+ connection of the DCDC converter to the vehicle shall be designed/sealed such that no electrolyte bridge to the vehicle ground or the minus connection can occur. | non functional | Requirement | Anforderung | accepted | accepted | akzeptiert / agreed |  | Reinsbach | Test and Validation | G08 I20 | CCUBK | zu bewerten / to evaluate |  |  | GI (EA-443) | No |  | Yes | Review | LTD_24.09.2020: Discussed and agreed with Traceability team that fully covered requirement in T&V area shall be set to Fully implemented. Full coverage was set in G08 SOP timing. | Fully covered | N/A |  |  | Open
7790 |  | Not Changed | Zusätzlich zur Vermeidung von Korrosion der Kontaktpartner muss die Kathodenfläche mit dem edleren Metall deutlich kleiner als die Anodenfläche sein. | In addition to avoiding contact partner corrosion, the cathode surface with the higher-quality metal shall be significantly smaller than the anode surface. | non functional | Requirement | Anforderung | accepted | accepted | akzeptiert / agreed |  | Reinsbach | Test and Validation | G08 I20 | CCUBK | zu bewerten / to evaluate |  |  | GI (EA-443) | No |  | Yes | Review | LTD_24.09.2020: Discussed and agreed with Traceability team that fully covered requirement in T&V area shall be set to Fully implemented. Full coverage was set in G08 SOP timing. | Fully covered | N/A |  |  | Open
22015 |  | Not Changed | Ein erforderlicher Druckausgleich des von der Komponente umschlossenen Luftvolumens zur Umgebung darf nicht über die Steckverbindungen oder über die Kabel erfolgen. Ggf. ist ein Druckausgleichselement vorzusehen, Unterhalb der Watlinie ist ein Druckausgleich über Entlüftungsschlauch umzusetzen. (Watlinie i. A. zwischen 350 und 500 mm). | A required pressure equalization of the area enclosed by the component volume of air to the environment must not be on the connectors or cables. If necessary, is a pressure compensation element to provide, below the fording line pressure compensation above vent hose has to be implemented. (Fording i. A. between 350 and 500 mm). | non functional | Requirement | Anforderung | accepted |  | akzeptiert / agreed |  | Avramov | Mechanical | G08 I20 | CCUBK | zu bewerten / to evaluate |  |  | GI (EA-443) | M-PH Done |  | Yes | Review |  | Fully covered | N/A |  | M-Fully Implemented | Fully Implemented
16668 | CCUGEN5IP-371 | Not Changed | Stecksysteme dürfen nicht an der tiefsten Stelle der Komponente im Verbauzustand des Fahrzeuges platziert sein, da hier verstärkt mit der Ansammlung von Kondensat zu rechnen ist. | The HV-header must not be placed on the lowest location of the component in the installed state of the vehicle. | non functional | Requirement | Anforderung | accepted | Pana Comment: We can discuss and agree on HV connector position. [Lokesh Devaraj; 15 Jan 2018] - CR is initiated. BMW documented why the requirements have been modified from this CR but do not expect any cost since no effort is expected behind this change. Only a Doku correction and no requirement change. SEO Comment: We can discuss and agree on HV connector position. | akzeptiert / agreed | We can discuss and agree on HV connector position. | Avramov | Mechanical | G08 I20 | CCUBK | zu bewerten / to evaluate |  |  | GI (EA-443) | M-PH Done |  | Yes | Review | HV connector placement is defined by BMW | Fully covered | N/A |  | M-Fully Implemented | Fully Implemented
22016 |  | Not Changed | Eine Rauheitstiefe von Rz < 10 µm wird für die Dichtungsauflagenfläche empfohlen, um die Korrosionsanfälligkeit zu reduzieren. | A roughness depth of Rz <10 microns is recommended for the seal seat surface to reduce the susceptibility to corrosion. | N/A | Information | Information | accepted |  | akzeptiert / agreed |  | Avramov | Mechanical | G08 I20 | CCUBK |  |  |  | GI (EA-443) | Yes |  | No | Review |  |  | N/A |  | M-Fully Implemented | Fully Implemented
7807 |  | Not Changed |  | Material | N/A | Heading | Information | accepted | Pana Comment: Agreed as information SEO Comment: To be confirmed by Japan | akzeptiert / agreed | Agreed as information | N/A |  | G08 I20 | CCUBK | nicht zu bewerten / not to evaluate |  |  |  | No |  | No | Review |  |  | N/A |  |  | Open
22017 | CCUGEN5IP-371 CCUGEN5IP-411 | Not Changed | Korrosionskritische Materialien als Grundwerkstoff (u.a. Zink, Mg) wie auch unterschiedliche Materialpaarungen, die zu Korrosionsschäden durch äußere Einwirkungen führen, sind unzulässig (u.a. Kontaktkorrosion). Dies gilt sowohl innerhalb des Entwicklungsgegenstandes als auch im Kontakt zu benachbarten Bauteilen. Abweichungen müssen zusammen mit der BMW-Fachstelle bewertet sein. | Corrosion Critical materials as the base material (like Zinc, Mg among other materials) as well as different material combinations that lead to corrosion damage caused by external influences, are not permitted (among others contact corrosion). This applies both within the development the subject as well as in contact with adjacent components. Deviations must be valuated together with the BMW department. | non functional | Requirement | Anforderung | accepted | [Lokesh Devaraj; 15 Jan 2018] - CR is initiated. BMW documented why the requirements have been modified from this CR but do not expect any cost since no effort is expected behind this change. Only a Doku correction and no requirement change. | akzeptiert / agreed |  | Avramov | Mechanical | G08 I20 | CCUBK | zu bewerten / to evaluate |  |  | GI (EA-443) | M-PH Done |  | Yes | Review |  | Fully covered | N/A |  | M-Fully Implemented | Fully Implemented
7788 |  | Not Changed | Zur Vermeidung von Korrosion, darf die elektrochemische Spannungsreihe der Materialien an der Kontaktierungsstelle den Wert 0,6 V nicht überschreiten. Siehe hierzu auch Tabelle HVS_1771 "Elektrochemische Spannungsreihe". | In order to avoid corrosion, the electrochemical voltage series of materials at the contacting point shall not exceed a value of 0.6 V. Also refer to table HVS_1771 “Electrochemical voltage series”. | non functional | Requirement | Anforderung | accepted | accepted | akzeptiert / agreed |  | Reinsbach | Test and Validation | G08 I20 | CCUBK | zu bewerten / to evaluate |  |  | GI (EA-443) | No |  | Yes | Review | LTD_24.09.2020: Discussed and agreed with Traceability team that fully covered requirement in T&V area shall be set to Fully implemented. Full coverage was set in G08 SOP timing. | Fully covered | N/A |  |  | Open
7789 |  | Not Changed | Tabelle: Elektrochemische Spannungsreihe / Table: Electrochemical series | Tabelle Elektrochemische Spannungsreihe / Table: Electrochemical voltage series | non functional | Requirement | Anforderung | accepted | accepted | akzeptiert / agreed |  | Reinsbach | Test and Validation | G08 I20 | CCUBK | zu bewerten / to evaluate |  |  | GI (EA-443) | No |  | Yes | Review | LTD_24.09.2020: Discussed and agreed with Traceability team that fully covered requirement in T&V area shall be set to Fully implemented. Full coverage was set in G08 SOP timing. | Fully covered | N/A |  |  | Open
7808 | CCUGEN5IP-371 | Not Changed | Bei Aluminium-Druckgusslegierungen muss der Cu-Gehalt <0,1%, der Mg-Gehalt < 3% und der Fe-Gehalt <0,3% sein. Bei Aluminium-Knetlegierungen muss der Cu-Gehalt < 0,1% und der Mg-Gehalt < 3% sein. | Only aluminium die-cast alloys with a copper content of less than 0,1%, FE<0,3% and Mg < 3% are allowed. Only aluminium wrought alloys with a copper content of less than 0,1%, FE<0,3% and Mg < 3% are allowed. | non functional | Requirement | Anforderung | accepted | Pana Comment: Further detailed check at Panasonic necessary SEO Comment: Is it possible to use EN AC-43400 or EN AC-44300 as alternative to EN AC-43500 and EN AC-51500 ? Panasonic quotation is based on EN AC-43400, not required material. To be confirmed by Japan | akzeptiert / agreed | Further detailed check at Panasonic necessary | Avramov | Mechanical | G08 I20 | CCUBK | zu bewerten / to evaluate |  |  | GI (EA-443) | M-PH Done |  | Yes | Review |  | Fully covered | N/A |  | M-Fully Implemented | Fully Implemented
22018 | CCUGEN5IP-371 CCUGEN5IP-411 | Not Changed | Ist auf Grund der Einbausituation eine zusätzliche Korrosionsschutzmaßnahme notwendig, so ist ELOX nach [GS 90010-1] vorzuhalten. Die Bauteiloberfläche muss vollständig beschichtbar sein. Anmerkung: Nicht beschichtete Stellen, die für die elektrische Kontaktierung notwendig sind (z.B. aus EMV-Gründen), müssen mit der BMW Fachabteilung abgestimmt sein. | Is due to the installation situation an additional corrosion protection measure is necessary, ELOX must be kept available for [GS 90010-1]. The component surface must be completely coated. Note: Not coated bodies that are required for the electrical contact (for example for EMC reasons) must be coordinated with the BMW specialist | non functional | Requirement | Anforderung | accepted | [Lokesh Devaraj , 25012018 ] - Accepted by Mecha [Lokesh Devaraj; 15 Jan 2018] - CR is initiated. BMW documented why the requirements have been modified from this CR but do not expect any cost since no effort is expected behind this change. Only a Doku correction and no requirement change. | akzeptiert / agreed |  | Avramov | Mechanical | G08 I20 | CCUBK | zu bewerten / to evaluate |  |  | GI (EA-443) | M-PH Done |  | Yes | Review |  | Fully covered | N/A |  | M-Open | Not Implemented
22019 | CCUGEN5IP-371 CCUGEN5IP-411 | Not Changed | Die Werkstoffauswahl Stahl ist nur in Verbindung mit zusätzlichem Korrosionsschutz zulässig. • Die Bauteiloberfläche muss vollständig beschichtbar sein. Fehlstellen sind nicht zulässig. In jedem Fall ist eine Beschichtung der Komponente nach vollständiger Bearbeitung anzustreben. • Korrosionsschutz mit organischer Beschichtung: Organische Beschichtungen sind mit einem kantenoptimierten Lack auszuführen. Hierbei müssen die Anforderungen der [GS 90011] Korrosionsschutzstufe 3 (LASW3) erfüllt sein. Der Einsatz von vorverzinktem Blech ist erforderlich. • Korrosionsschutz mit anorganischer Beschichtung: Anorganische Beschichtungen müssen nach [GS 90010-1] ausgeführt sein. | The material selection steel is only permitted in conjunction with additional corrosion protection. • The component surface must be completely coated. Defects are not allowed. In any case, a coating of the component after completion of processing is desirable. Corrosion protection with an organic coating: Organic coatings are to be executed with an edge-optimized paint. Here, the requirements of [GS 90011] corrosion protection level to meet 3 (LASW3). The use of pre-galvanized sheet metal is required. • Corrosion protection with inorganic coating: • Inorganic coatings are to be executed by [GS 90010-1]. | non functional | Requirement | Anforderung | accepted | [Lokesh Devaraj; 15 Jan 2018] - CR is initiated. BMW documented why the requirements have been modified from this CR but do not expect any cost since no effort is expected behind this change. Only a Doku correction and no requirement change. | akzeptiert / agreed |  | Avramov | Mechanical | G08 I20 | CCUBK | zu bewerten / to evaluate |  |  | GI (EA-443) | M-PH Done |  | Yes | Review |  | Fully covered | N/A |  | M-Fully Implemented | Fully Implemented
22020 |  | Not Changed | Ein anodischer Korrosionsschutz ist im Außenbereich nicht zulässig. | An anodic corrosion protection is not permitted in the outdoor area. | non functional | Requirement | Anforderung | accepted |  | akzeptiert / agreed |  | Avramov | Mechanical | G08 I20 | CCUBK | zu bewerten / to evaluate |  |  | GI (EA-443) | M-PH Done |  | Yes | Review |  | Fully covered | N/A |  | M-Fully Implemented | Fully Implemented
7809 | CCUGEN5IP-371 | Not Changed | Steckergehäuse aus Metall sind zu vermeiden. Anmerkung: Abweichungen sind mit der BMW-Fachstelle abzustimmen. | Connectors with a metal housing are to be avoided. Note: Deviations are to be agreed in advance with the BMW responsible department. | non functional | Requirement | Anforderung | accepted | accepted [Lokesh Devaraj; 15 Jan 2018] - CR is initiated. BMW documented why the requirements have been modified from this CR but do not expect any cost since no effort is expected behind this change. Only a Doku correction and no requirement change. | akzeptiert / agreed |  | Reinsbach | Test and Validation | G08 I20 | CCUBK | zu bewerten / to evaluate |  |  | GI (EA-443) | No |  | Yes | Review | LTD_24.09.2020: Discussed and agreed with Traceability team that fully covered requirement in T&V area shall be set to Fully implemented. Full coverage was set in G08 SOP timing. | Fully covered | N/A |  |  | Open
7791 |  | Not Changed | Zur Vermeidung von Korrosion muss eine Kontaktierung des Potentialausgleichs zu graphierten Flächen verhindert werden. | In order to avoid corrosion, contacting of potential equalization to graphite-coated surfaces shall be prevented. | non functional | Information | Anforderung | accepted | accepted | akzeptiert / agreed |  | Reinsbach | Test and Validation | G08 I20 | CCUBK | zu bewerten / to evaluate |  |  | GI (EA-443) | No |  | No | Review |  | Not covered | N/A |  |  | Open
7810 | CCUGEN5IP-371 | Not Changed | B(+) und B(-) Verteiler, Stromverteiler und Übergabestützpunkte müssen beständig gegenüber Veränderungen der Materialeigenschaften ausgelegt sein, welche zur Ausbildung von Kriechströmen durch Migration (Gefahr von Kurzschlüssen) und die Ausbildung von Übergangswiderständen bei lastführenden Komponenten führen. | The design of B+ / B- connections and other not covered contacts should not allow any change in the material properties or result in any current leakage though electro-chemical migration (danger of a short circuit). The design should also prevent any increase in the electrical resistance between load carrying components. | non functional | Requirement | Anforderung | accepted | accepted [Lokesh Devaraj; 15 Jan 2018] - CR is initiated. BMW documented why the requirements have been modified from this CR but do not expect any cost since no effort is expected behind this change. Only a Doku correction and no requirement change. | akzeptiert / agreed |  | Reinsbach | Test and Validation | G08 I20 | CCUBK | zu bewerten / to evaluate |  |  | GI (EA-443) | No |  | Yes | Review | LTD on behalf of Reliability Team (Kadem Kaya)_08 Oct 2020 : Reliability tests apply Chemical Test (C-01), Corrosion Test(K-40), Dust Test(M-03), and Harmfull Gas Test( K-18), and after these tests we also apply HV-Safety Tests and Physical Analysis to check if there is a short circuit also. So based on these arguments it can be judged as verified. | Fully covered | N/A |  |  | Open
28586 | CCUGEN5IP-632 | Deleted | Die für die HV-Potentialausgleichsströme verwendeten Kontaktflächen dürfen keine Verunreinigungen aufweisen, die zur Überschreitung der Grenzwerte der Übergangswiderstände führen. Die Technische Sauberkeit entspricht AKL-C gemäß [QV 11111] ohne Vorgabe spezifischer Grenzwerte. Abweichungen müssen mit der Fachteam Masse- und Schirmkonzepte lösungsspezifisch abgestimmt werden. | The contact surfaces used for the HV potential equalisation must not have any contaminants that lead to contact resistance values exeeding the limits. The technical cleanliness corresponds to AKL-C according to [QV 11111] without specification of specific limit values. Deviations must be coordinated with BMW. | open | Requirement | Anforderung | open | LTD_18.05.2020: Requirement not meant to I20, G08, G26 scope for Panasonic. Hence rejecting. CR-632 is not known to Panasonic. | nicht akzeptiert / not agreed | LTD_18.05.2020: Requirement not meant to I20, G08, G26 scope for Panasonic. Hence rejeccting. CR-632 is not known to Panasonic. | open |  |  | CCUBK |  |  |  |  | Yes |  | Under review |  |  |  | N/A |  |  | Open
28587 | CCUGEN5IP-632 | Deleted | Bei Einsatz von Beschichtungen auf metallischen Bauteilen, deren Anforderungen nicht im [GS 90010-1] und [GS 90011] beschrieben sind, muss der Nachweis der elektrischen Eigenschaften erbracht sein, mit Rücksprache der Fachteam Masse- und Schirmkonzepte. | When using coatings on metallic components, the requirements of which are not described in [GS 90010-1] and [GS 90011], proof of the electrical properties must be provided in consultation with BMW. | open | Requirement | Anforderung | open | LTD_18.05.2020: Requirement not meant to I20, G08, G26 scope for Panasonic. Hence rejecting. CR-632 is not known to Panasonic. | nicht akzeptiert / not agreed | LTD_18.05.2020: Requirement not meant to I20, G08, G26 scope for Panasonic. Hence rejeccting. CR-632 is not known to Panasonic. | open |  |  | CCUBK |  |  |  |  | Yes |  | Under review |  |  |  | N/A |  |  | Open
28666 |  | Not Changed | Das Gehäuse der CCU muss über einen Potentialausgleich mit der Masse verbunden sein. | The CCU housing must have a grounding connections to the chassis. | open | Requirement | Anforderung | rejected | LTD_08.06.2020: Requirement is rejected with reason that the new requirements have no CR available as received in KLH BL10.4. | nicht akzeptiert / not agreed | LTD_08.06.2020: Requirement is rejected with reason that the new requirements have no CR available as received in KLH BL10.4. | Devaraj |  |  | CCUBK | zu bewerten / to evaluate |  |  |  | Yes |  | Under review |  |  |  | N/A |  |  | Open
28667 |  | Not Changed | Das Gehäuse der CCU muss über einen Potentialausgleich mit der Masse verbunden sein. | The CCU housing must have a grounding connections to the chassis. | open | Requirement | Anforderung | rejected | LTD_08.06.2020: Requirement is rejected with reason that the new requirements have no CR available as received in KLH BL10.4. | nicht akzeptiert / not agreed | LTD_08.06.2020: Requirement is rejected with reason that the new requirements have no CR available as received in KLH BL10.4. | Devaraj |  |  | CCUBK | zu bewerten / to evaluate |  |  |  | Yes |  | Under review |  |  |  | N/A |  |  | Open
14027 |  | Not Changed | Geklebte Dichtungen sind nur in Verbindung mit einer Vorbehandlung des Substrats erlaubt, z.B. durch Beizpassivierung. | Bonded seals are only permitted in conjunction with a pretreatment of the substrate, e.g. by pickling passivation. | non functional | Requirement | Anforderung | accepted |  | akzeptiert / agreed |  | Avramov | Mechanical | G08 I20 | CCUBK | zu bewerten / to evaluate |  |  | GI (EA-443) | M-PH Done |  | Yes | Review |  | Fully covered | N/A |  | M-Fully Implemented | Fully Implemented
22021 | CCUGEN5IP-261 CCUGEN5IP-371 | Not Changed | Dichtungen müssen einen spez. Widerstand > 10^6 Ωcm in Verbindung mit Stahl und >10^9 Ωcm in Verbindung mit Aluminium haben und dürfen nicht mehr als < 1% Wasser aufnehmen. | Seals must have a spec. Resistance> 10^6 ohm cm in combination with steel and> 10^9 ohm cm in combination with aluminum and can no longer absorb as <1% water. | non functional | Requirement | Anforderung | accepted | Pana Comment: BMW comment : This requirement refers to conductive gaskets Frank Stabl , 25012018 - DIN norm is removed. is accepted. SEO Comment: BMW comment : This requirement refers to conductive gaskets,higher resistance is better against corrosion. | akzeptiert / agreed | BMW comment : This requirement refers to conductive gaskets | Avramov | Mechanical | G08 I20 | CCUBK | zu bewerten / to evaluate |  |  | GI (EA-443) | M-PH Done |  | Yes | Review |  | Fully covered | N/A |  | M-Fully Implemented | Fully Implemented
22022 |  | Not Changed |  | Corrosion testing | N/A | Heading | Information | accepted | Agreed as information | akzeptiert / agreed | Agreed as information | N/A |  | G08 I20 | CCUBK |  |  |  |  | No |  | No | Review |  |  | N/A |  |  | Open
22023 | CCUGEN5IP-371 | Not Changed | Der Entwicklungsgegenstand muss folgender Korrosionsprüfung unterzogen sein: 720h neutraler Salzsprühnebel (NSS) nach [DIN EN ISO 9227]. | The development object must following corrosion test are subjected: 720h neutral salt spray (NSS) for [ISO 9227] | non functional | Requirement | Anforderung | accepted | Further detailed check at Panasonic necessary [Lokesh Devaraj; 15 Jan 2018] - CR is initiated. BMW documented why the requirements have been modified from this CR but do not expect any cost since no effort is expected behind this change. Only a Doku correction and no requirement change. | akzeptiert / agreed | Further detailed check at Panasonic necessary | Avramov | Mechanical Test and Validation | G08 I20 | CCUBK | zu bewerten / to evaluate |  |  | GI (EA-443) | M-PH Done |  | Yes | MET (ENG.7/8) Review |  | Fully covered | N/A |  | M-Fully Implemented | Fully Implemented
22024 |  | Not Changed | Folgende Bewertungskriterien gelten nach dem 720h NSS Test: • O-Ring: Ein einzelner O-Ring darf nicht unterwandert werden. • Lippendichtung: Min. zwei Dichtlippen zum Bauteilinnenraum dürfen nicht unterwandert sein. • Alle andere Arten von Dichtungen: Max. erlaubte Unterwanderungsbreite im Dichtungsbereich: 20% der Dichtungsbreite. | The following evaluation criteria apply to the NSS test 720h: O-ring: A single O-ring must not be undermined. Lip seal: Min. two sealing lips to the component interior must not be undermined. All other types of seals: Max. permitted infiltration width in the sealing area: 20% of the sealing width. | non functional | Requirement | Anforderung | accepted | accepted | akzeptiert / agreed |  | Reinsbach | Test and Validation | G08 I20 | CCUBK | zu bewerten / to evaluate |  |  | GI (EA-443) | No |  | Yes | Review |  | Fully covered | N/A |  |  | Open
22025 |  | Not Changed | Nicht klebende Dichtsysteme sind im gealterten Zustand der Dichtung zu prüfen • Vorauslagerung 3000h bei 80°C oder 6 Wochen bei Tdauer, wobei Tdauer = Dauertemperatur im Betrieb oder • 168h bei Tmax, wobei Tmax = Maximale erlaubte Temperatur der Dichtung laut Datenblatt. | Non-adhesive sealing systems are tested in the aged condition of the seal • Forward displacement 3000 h at 80 ° C or 6 weeks at Dream with Tdauer = continuous operating temperature or • 168 h at Tmax, where Tmax = maximum allowed temperature of the seal according to the datasheet. | non functional | Requirement | Anforderung | accepted | accepted | akzeptiert / agreed | Further detailed check at Panasonic necessary | Reinsbach | Test and Validation | G08 I20 | CCUBK | zu bewerten / to evaluate |  |  | GI (EA-443) | No |  | Yes | Review |  | Fully covered | N/A |  |  | Open
22026 |  | Not Changed | Die Lage der Komponente in der Prüfkammer während dem 720h NSS Test ist mit der BMW-Fachstelle zu vereinbaren. | The position of the component in the test chamber during the 720 hours NSS test is to be agreed with the BMW-Unit. | non functional | Requirement | Anforderung | accepted | accepted | akzeptiert / agreed |  | Reinsbach | Test and Validation | G08 I20 | CCUBK | zu bewerten / to evaluate |  |  | GI (EA-443) | No |  | Yes | Review |  | Fully covered | N/A |  |  | Open
18085 |  | Not Changed | Zur Überprüfung der Wirksamkeit des vom Auftragnehmer gewählten Korrosionsschutzsystems wird im Rahmen der Freizeichnung vom Auftraggeber ein dynamischer Korrosionstest am Gesamtfahrzeug [DYKO] durchgeführt. Die Ergebnisse werden durch die BMW-Fachstelle bewertet. Erfüllt der Entwicklungsgegenstand nicht die Anforderungen (BI-System), sind geeignete Maßnahmen zu beschließen. | To test the effectiveness of the selected corrosion protection system by the contractor, a dynamic corrosion test is carried out throughout the entire vehicle [DYKO] in the context of exemption from the contracting authority. The results are evaluated by the BMW-Unit. Meets the development subject not the requirements (BI system) are to adopt appropriate measures. | non functional | Requirement | Anforderung | accepted | Pana Comment: BMW comment: BMW will do complete vehicle test SEO Comment: BMW comment: BMW will do complete vehicle test,if needed after the test we will have to improve component if problems occur during test. | akzeptiert / agreed | BMW comment: BMW will do complete vehicle test | Avramov | Mechanical Test and Validation | G08 I20 | CCUBK | zu bewerten / to evaluate |  |  | GI (EA-443) | M-PH Done |  | Yes | Review |  | Fully covered | N/A |  | M-Fully Implemented | Fully Implemented
22027 |  | Deleted |  |  | N/A | Heading | Information | open | [L.D., 01.08.2018] - Confirmed by BMW with JiRa ticket ‘BMW03-12061’ to reject the requirement as not in scope of Panasonic. | nicht akzeptiert / not agreed | [L.D., 01.08.2018] - Confirmed by BMW with JiRa ticket ‘BMW03-12061’ to reject the requirement as not in scope of Panasonic. | N/A |  |  | CCU110G CCU110G-TU1 | akzeptiert / accepted |  |  | GI (EA-443) | No |  | No | Review |  |  | N/A |  |  | Open
18083 |  | Deleted | Die Anforderungen an Oberflächenbehandlungen aus den BMW Group Standards [GS90010-1] und [GS90011] sind entsprechend der Einbausituation zu erfüllen. | The requirement of [GS 90010-1] and [GS 90011] shall be met according to the installation situation. | open | Requirement | Anforderung | open | [L.D., 01.08.2018] - Confirmed by BMW with JiRa ticket ‘BMW03-12061’ to reject the requirement as not in scope of Panasonic. | nicht akzeptiert / not agreed | [L.D., 01.08.2018] - Confirmed by BMW with JiRa ticket ‘BMW03-12061’ to reject the requirement as not in scope of Panasonic. | Stabl |  |  | CCUBK | akzeptiert / accepted |  |  | GI (EA-443) | Yes |  | Under review | Review |  |  | N/A |  |  | Open
10065 |  | Deleted | Keine optische Korrosion bei Fahrzeugübergabe an den Kunden (F2=F4) | No optical corrosion at vehicle delivery to the customer (F2 = F4) | open | Requirement | Anforderung | open | [L.D., 01.08.2018] - Confirmed by BMW with JiRa ticket ‘BMW03-12061’ to reject the requirement as not in scope of Panasonic. | nicht akzeptiert / not agreed | [L.D., 01.08.2018] - Confirmed by BMW with JiRa ticket ‘BMW03-12061’ to reject the requirement as not in scope of Panasonic. | Stabl |  |  | CCUBK | akzeptiert / accepted |  |  | GI (EA-443) | Yes |  | Under review | Review |  |  | N/A |  |  | Open
14414 |  | Deleted | Die Komponente darf am Verbauort keiner dauerhaften Feuchtebelastung ausgesetzt werden | The component shouldn´t be exposed to a permanent humidity load in the integration area. | open | Requirement | Anforderung | open | [L.D., 01.08.2018] - Confirmed by BMW with JiRa ticket ‘BMW03-12061’ to reject the requirement as not in scope of Panasonic. | nicht akzeptiert / not agreed | [L.D., 01.08.2018] - Confirmed by BMW with JiRa ticket ‘BMW03-12061’ to reject the requirement as not in scope of Panasonic. | Stabl |  |  | CCUBK | akzeptiert / accepted |  |  | GI (EA-443) | Yes |  | Under review | Review |  |  | N/A |  |  | Open
14401 |  | Deleted | Komponenten / Steckverbindungen müssen gegen direkte Anströmung und Schmutzansammlung geschützt sein, z. B: durch Abdeckung. | Components/plug connectors shall be protected against direct inflow and accumulation of dirt, e.g.: by a cover. | open | Requirement | Anforderung | open | [L.D., 01.08.2018] - Confirmed by BMW with JiRa ticket ‘BMW03-12061’ to reject the requirement as not in scope of Panasonic. | nicht akzeptiert / not agreed | [L.D., 01.08.2018] - Confirmed by BMW with JiRa ticket ‘BMW03-12061’ to reject the requirement as not in scope of Panasonic. | Stabl |  |  | CCUBK | akzeptiert / accepted |  |  | GI (EA-443) | Yes |  | Under review | Review |  |  | N/A |  |  | Open
14415 |  | Deleted | B+ Übergabepunkte sind vor Feuchtigkeitsbeaufschlagung und Bewurf durch z.B. Steinschlag, Schnee/Eis und Streusalz zu schützen. | The B + connection should be protected from moisture, humidity, stones projection, snow & ice, salt. | open | Requirement | Anforderung | open | [L.D., 01.08.2018] - Confirmed by BMW with JiRa ticket ‘BMW03-12061’ to reject the requirement as not in scope of Panasonic. | nicht akzeptiert / not agreed | [L.D., 01.08.2018] - Confirmed by BMW with JiRa ticket ‘BMW03-12061’ to reject the requirement as not in scope of Panasonic. | Stabl |  |  | CCUBK | akzeptiert / accepted |  |  | GI (EA-443) | Yes |  | Under review | Review |  |  | N/A |  |  | Open
14010 |  | Deleted | Die Kabelzuleitungen von außen an die Stecksysteme müssen von unten erfolgen, so dass sich keine Wasseransammlungen vor den Dichtungen des Stecksystems ergeben können. Bei Bedarf ist die Anforderung mit Siphon oder Tropfring umsetzen. | The alignment of all harness outlets of the HV-header of the component must be directed into the direction of the floor. | open | Requirement | Anforderung | open | [L.D., 01.08.2018] - Confirmed by BMW with JiRa ticket ‘BMW03-12061’ to reject the requirement as not in scope of Panasonic. | nicht akzeptiert / not agreed | [L.D., 01.08.2018] - Confirmed by BMW with JiRa ticket ‘BMW03-12061’ to reject the requirement as not in scope of Panasonic. | Stabl |  |  | CCUBK | akzeptiert / accepted |  |  | GI (EA-443) | Yes |  | Under review | Review |  |  | N/A |  |  | Open
14009 |  | Deleted | Die geometrische Integration des Aggregateanschluss ist mit den entsprechenden Schnittstellenpartnern abzustimmen und zu dokumentieren. |  | open | Requirement | Anforderung | open | [L.D., 01.08.2018] - Confirmed by BMW with JiRa ticket ‘BMW03-12061’ to reject the requirement as not in scope of Panasonic. | nicht akzeptiert / not agreed | [L.D., 01.08.2018] - Confirmed by BMW with JiRa ticket ‘BMW03-12061’ to reject the requirement as not in scope of Panasonic. | Stabl |  |  | CCUBK | akzeptiert / accepted |  |  | GI (EA-443) | Yes |  | Under review | Review |  |  | N/A |  |  | Open
14026 |  | Deleted | Dichtungsbereiche dürfen nicht dauerfeucht (z.B. gezieltes Bespritzen der Dichtung oder Dichtungsspalt; Schmutz oder Wasseransammlung im Spalt) gehalten werden. | Sealing areas shall not be kept permanently humid (e.g. targeted spraying of the seal or sealing gap; dirt or water accumulation in the gap). | open | Requirement | Anforderung | open | [L.D., 01.08.2018] - Confirmed by BMW with JiRa ticket ‘BMW03-12061’ to reject the requirement as not in scope of Panasonic. | nicht akzeptiert / not agreed | [L.D., 01.08.2018] - Confirmed by BMW with JiRa ticket ‘BMW03-12061’ to reject the requirement as not in scope of Panasonic. | Stabl |  |  | CCUBK | akzeptiert / accepted |  |  | GI (EA-443) | Yes |  | Under review | Review |  |  | N/A |  |  | Open
14404 |  | Deleted | Wassersammelstellen innerhalb der Komponente und um die Komponente herum müssen sicher verhindert werden. | Water collection areas within the component and around the component shall be safely prevented. | open | Requirement | Anforderung | open | [L.D., 01.08.2018] - Confirmed by BMW with JiRa ticket ‘BMW03-12061’ to reject the requirement as not in scope of Panasonic. | nicht akzeptiert / not agreed | [L.D., 01.08.2018] - Confirmed by BMW with JiRa ticket ‘BMW03-12061’ to reject the requirement as not in scope of Panasonic. | Stabl |  |  | CCUBK | akzeptiert / accepted |  |  | GI (EA-443) | Yes |  | Under review | Review |  |  | N/A |  |  | Open
14411 |  | Deleted | Wassereintritt in Leitungen ist zu vermeiden (z.B. kurzfristiger Ausfall bei Al-Leitungen). | Water penetration within cables is prohibited. | open | Requirement | Anforderung | open | [L.D., 01.08.2018] - Confirmed by BMW with JiRa ticket ‘BMW03-12061’ to reject the requirement as not in scope of Panasonic. | nicht akzeptiert / not agreed | [L.D., 01.08.2018] - Confirmed by BMW with JiRa ticket ‘BMW03-12061’ to reject the requirement as not in scope of Panasonic. | Stabl |  |  | CCUBK | akzeptiert / accepted |  |  | GI (EA-443) | Yes |  | Under review | Review |  |  | N/A |  |  | Open
16669 |  | Deleted | Stecksysteme sollten nicht unterhalb der Watlinie verbaut werden. Falls doch, so sind Stecksysteme zwingend gegen direkte Anströmung und Schmutz zu schützen und Abdeckungen o.ä. vorzusehen. | The HV-header may not be located in the wad sector. | open | Requirement | Anforderung | open | [L.D., 01.08.2018] - Confirmed by BMW with JiRa ticket ‘BMW03-12061’ to reject the requirement as not in scope of Panasonic. | nicht akzeptiert / not agreed | [L.D., 01.08.2018] - Confirmed by BMW with JiRa ticket ‘BMW03-12061’ to reject the requirement as not in scope of Panasonic. | Stabl |  |  | CCUBK | akzeptiert / accepted |  |  | GI (EA-443) | Yes |  | Under review | Review |  |  | N/A |  |  | Open
14410 |  | Deleted | Der Abstand zwischen den beiden 12V B+ und B- Anschlüssen muss >7mm sein. Relevant sind die Stromführenden Teile des Anschlusses. | The distance between the B + and B - must be > 7 mm. This requirement applies to the conductive parts of the connection. | open | Requirement | Anforderung | open | [L.D., 01.08.2018] - Confirmed by BMW with JiRa ticket ‘BMW03-12061’ to reject the requirement as not in scope of Panasonic. | nicht akzeptiert / not agreed | [L.D., 01.08.2018] - Confirmed by BMW with JiRa ticket ‘BMW03-12061’ to reject the requirement as not in scope of Panasonic. | Stabl |  |  | CCUBK | akzeptiert / accepted |  |  | GI (EA-443) | Yes |  | Under review | Review |  |  | N/A |  |  | Open
14024 |  | Deleted | Durch Schutzmaßnahmen im Fahrzeugumfeld kann die Komponente mit einer geringeren IP-Schutzklasse ausgelegt werden, dafür ist eine Abstimmung erforderlich. | By means of protective measures in the vehicle environment, the component can be designed with a lower IP protection class, for this purpose, an agreement is required. | open | Requirement | Anforderung | open | [L.D., 01.08.2018] - Confirmed by BMW with JiRa ticket ‘BMW03-12061’ to reject the requirement as not in scope of Panasonic. | nicht akzeptiert / not agreed | [L.D., 01.08.2018] - Confirmed by BMW with JiRa ticket ‘BMW03-12061’ to reject the requirement as not in scope of Panasonic. | Stabl |  |  | CCUBK | akzeptiert / accepted |  |  | GI (EA-443) | Yes |  | Under review | Review |  |  | N/A |  |  | Open
23201 |  | Deleted | Das Einfrieren von Wasser im Bereich von Dichtspalten führt zum Versagen des Dichtsystems. |  | open | Information | Information | open | [L.D., 01.08.2018] - Confirmed by BMW with JiRa ticket ‘BMW03-12061’ to reject the requirement as not in scope of Panasonic. | nicht akzeptiert / not agreed | [L.D., 01.08.2018] - Confirmed by BMW with JiRa ticket ‘BMW03-12061’ to reject the requirement as not in scope of Panasonic. | Stabl |  |  | CCUBK | akzeptiert / accepted |  |  | GI (EA-443) | Yes |  | Under review | Review |  |  | N/A |  |  | Open
10103 |  | Deleted | Geometrien die eine korrosive Dichtungsunterwanderung begünstigen, dürfen nicht umgesetzt werden. | Geometries that promote a corrosive seal infiltration may not be implemented. | open | Requirement | Anforderung | open | [L.D., 01.08.2018] - Confirmed by BMW with JiRa ticket ‘BMW03-12061’ to reject the requirement as not in scope of Panasonic. | nicht akzeptiert / not agreed | [L.D., 01.08.2018] - Confirmed by BMW with JiRa ticket ‘BMW03-12061’ to reject the requirement as not in scope of Panasonic. | Stabl |  |  | CCUBK | akzeptiert / accepted |  |  | GI (EA-443) | Yes |  | Under review | Review |  |  | N/A |  |  | Open
7822 |  | Deleted | Wasseransammlungen auf der Innenseite des Aggregateanschlusses müssen vermieden werden, um durch Ansammlung von Kondensat eine Unterschreitung der Luft- und Kriechstrecken zu verhindern. | Water accumulation on the inside of the HV-header may not be possible. | open | Requirement | Anforderung | open | [L.D., 01.08.2018] - Confirmed by BMW with JiRa ticket ‘BMW03-12061’ to reject the requirement as not in scope of Panasonic. | nicht akzeptiert / not agreed | [L.D., 01.08.2018] - Confirmed by BMW with JiRa ticket ‘BMW03-12061’ to reject the requirement as not in scope of Panasonic. | Stabl |  |  | CCUBK | akzeptiert / accepted |  |  | GI (EA-443) | Yes |  | Under review | Review |  |  | N/A |  |  | Open
14023 |  | Deleted | Einer Dichtungsunterwanderung an der Dichtfläche vom Aggregateanschluss ist mit geeigneten Maßnahmen auf Komponentenseite entgegenzuwirken (z.B. Anpassung der Geometrie mit Wasserabläufen, Lackieren, Pulverbeschichten, Eloxieren, Befettung der Dichtung, Vernickelung, Verwendung von weichem Dichtungsmaterial) | A seal infiltration on the sealing surface of the HV-header has to be prevented on the component side (e.g. adjusting the geometry with water discharges, painting, powder coating, anodizing, greasing the seal, nickel plating, using soft sealing material) | open | Requirement | Anforderung | open | [L.D., 01.08.2018] - Confirmed by BMW with JiRa ticket ‘BMW03-12061’ to reject the requirement as not in scope of Panasonic. | nicht akzeptiert / not agreed | [L.D., 01.08.2018] - Confirmed by BMW with JiRa ticket ‘BMW03-12061’ to reject the requirement as not in scope of Panasonic. | Stabl |  |  | CCUBK | akzeptiert / accepted |  |  | GI (EA-443) | Yes |  | Under review | Review |  |  | N/A |  |  | Open
10102 |  | Deleted | Die Anforderungen an die Dichtung vom Aggregateanschluss müssen eingehalten werden. Materialien welche eine korrosive Dichtungsunterwanderung begünstigen, dürfen weder auf Aggregateanschlussseite noch auf Aggregateseite eingesetzt werden. | The requirements for the seal of the HV-header must be complied. Materials which promote a corrosive seal infiltration may not be employed on the HV-header side nor the component side. | open | Requirement | Anforderung | open | [L.D., 01.08.2018] - Confirmed by BMW with JiRa ticket ‘BMW03-12061’ to reject the requirement as not in scope of Panasonic. | nicht akzeptiert / not agreed | [L.D., 01.08.2018] - Confirmed by BMW with JiRa ticket ‘BMW03-12061’ to reject the requirement as not in scope of Panasonic. | Stabl |  |  | CCUBK | akzeptiert / accepted |  |  | GI (EA-443) | Yes |  | Under review | Review |  |  | N/A |  |  | Open
14406 |  | Deleted | Jede Abweichung zu den o. g. Anforderungen muss mit EG-54 abgestimmt werden. | Each deviation from the above stated requirements shall be agreed with EG-54. | open | Information | Information | open | [L.D., 01.08.2018] - Confirmed by BMW with JiRa ticket ‘BMW03-12061’ to reject the requirement as not in scope of Panasonic. | nicht akzeptiert / not agreed | [L.D., 01.08.2018] - Confirmed by BMW with JiRa ticket ‘BMW03-12061’ to reject the requirement as not in scope of Panasonic. | Stabl |  |  | CCUBK | akzeptiert / accepted |  |  | GI (EA-443) | Yes |  | Under review | Review |  |  | N/A |  |  | Open
14409 |  | Deleted | Bild |  | open | Information | Information | open | [L.D., 01.08.2018] - Confirmed by BMW with JiRa ticket ‘BMW03-12061’ to reject the requirement as not in scope of Panasonic. | nicht akzeptiert / not agreed | [L.D., 01.08.2018] - Confirmed by BMW with JiRa ticket ‘BMW03-12061’ to reject the requirement as not in scope of Panasonic. | Stabl |  |  | CCUBK | akzeptiert / accepted |  |  | GI (EA-443) | Yes |  | Under review | Review |  |  | N/A |  |  | Open
14028 | CCUGEN5IP-371 | Deleted | Nicht geklebte Dichtungen müssen spez. Widerstand > 106 Ωcm in Verbindung mit Stahl und >109 Ωcm in Verbindung mit Aluminium und dürfen nicht mehr als < 1% Wasser aufnehmen. | Not bonded seals shall have a specific resistance of > 106 Ωcm in connection with steel and > 109 Ωcm in connection with aluminum and shall not absorb more than < 1 % water. | open | Requirement | Anforderung | open | [L.D., 01.08.2018] - Confirmed by BMW with JiRa ticket ‘BMW03-12061’ to reject the requirement as not in scope of Panasonic. | nicht akzeptiert / not agreed | [L.D., 01.08.2018] - Confirmed by BMW with JiRa ticket ‘BMW03-12061’ to reject the requirement as not in scope of Panasonic. | Stabl |  |  | CCUBK | akzeptiert / accepted |  |  | GI (EA-443) | Yes |  | Under review | Review |  |  | N/A |  |  | Open
14029 |  | Deleted | Gehäuse aus Aluminium-Druckguss müssen Cu-Gehalt < 0,1%, Fe-Gehalt < 0,3% erfüllen. | Housings from aluminum die casting shall meet Cu content < 0.1 %, Fe content < 0.3 %. | open | Requirement | Anforderung | open | [L.D., 01.08.2018] - Confirmed by BMW with JiRa ticket ‘BMW03-12061’ to reject the requirement as not in scope of Panasonic. | nicht akzeptiert / not agreed | [L.D., 01.08.2018] - Confirmed by BMW with JiRa ticket ‘BMW03-12061’ to reject the requirement as not in scope of Panasonic. | Stabl |  |  | CCUBK | akzeptiert / accepted |  |  | GI (EA-443) | Yes |  | Under review | Review |  |  | N/A |  |  | Open
9880 |  | Deleted | Ein erforderlicher Druckausgleich des von der Komponente umschlossenen Luftvolumens zur Umgebung darf nicht über die Steckverbindungen erfolgen. Ggf. ist ein Druckausgleichselement vorzusehen. | A required pressure equalization of the air volume enclosed by the component to the environment shall not take place via the plug connectors. If necessary, a pressure equalization element shall be provided. | open | Requirement | Anforderung | open | [L.D., 01.08.2018] - Confirmed by BMW with JiRa ticket ‘BMW03-12061’ to reject the requirement as not in scope of Panasonic. | nicht akzeptiert / not agreed | [L.D., 01.08.2018] - Confirmed by BMW with JiRa ticket ‘BMW03-12061’ to reject the requirement as not in scope of Panasonic. | Stabl |  |  | CCUBK | akzeptiert / accepted |  |  | GI (EA-443) | Yes |  | Under review | Review |  |  | N/A |  |  | Open
14412 |  | Deleted | Vor einem Klebeprozess müssen die betroffenen Bauteile vorbehandelt werden. | When a gluing process is used, the surface of the corresponding component should be pre-treated. | open | Requirement | Anforderung | open | [L.D., 01.08.2018] - Confirmed by BMW with JiRa ticket ‘BMW03-12061’ to reject the requirement as not in scope of Panasonic. | nicht akzeptiert / not agreed | [L.D., 01.08.2018] - Confirmed by BMW with JiRa ticket ‘BMW03-12061’ to reject the requirement as not in scope of Panasonic. | Stabl |  |  | CCUBK | akzeptiert / accepted |  |  | GI (EA-443) | Yes |  | Under review | Review |  |  | N/A |  |  | Open
14030 |  | Deleted | Die Prüfung des Dichtungssystems muss über 720 h NSS nach [DIN EN ISO 9227] erfolgen. | The test of the sealing system shall take place for 720 h NSS according to [DIN EN ISO 9227]. | open | Requirement | Anforderung | open | [L.D., 01.08.2018] - Confirmed by BMW with JiRa ticket ‘BMW03-12061’ to reject the requirement as not in scope of Panasonic. | nicht akzeptiert / not agreed | [L.D., 01.08.2018] - Confirmed by BMW with JiRa ticket ‘BMW03-12061’ to reject the requirement as not in scope of Panasonic. | Stabl |  |  | CCUBK | akzeptiert / accepted |  |  | GI (EA-443) | Yes |  | Under review | Review |  |  | N/A |  |  | Open
14031 |  | Deleted | Max. erlaubte Unterwanderungsbreite im Dichtungsbereich: 20% der Dichtungsbreite. | Max. permitted width of creep of seal in the sealing area: 20 % of the sealing width. | open | Requirement | Anforderung | open | [L.D., 01.08.2018] - Confirmed by BMW with JiRa ticket ‘BMW03-12061’ to reject the requirement as not in scope of Panasonic. | nicht akzeptiert / not agreed | [L.D., 01.08.2018] - Confirmed by BMW with JiRa ticket ‘BMW03-12061’ to reject the requirement as not in scope of Panasonic. | Stabl |  |  | CCUBK | akzeptiert / accepted |  |  | GI (EA-443) | Yes |  | Under review | Review |  |  | N/A |  |  | Open
14033 |  | Deleted | Die Lage der Komponente in der Prüfkammer ist mit der Fachabteilung „Korrosionsschutz und Dichtheit“ zu vereinbaren. | The position of the component in the test chamber shall be agreed with the “Corrosion Protection and Leak Tightness” specialist department. | open | Requirement | Anforderung | open | [L.D., 01.08.2018] - Confirmed by BMW with JiRa ticket ‘BMW03-12061’ to reject the requirement as not in scope of Panasonic. | nicht akzeptiert / not agreed | [L.D., 01.08.2018] - Confirmed by BMW with JiRa ticket ‘BMW03-12061’ to reject the requirement as not in scope of Panasonic. | Stabl |  |  | CCUBK | akzeptiert / accepted |  |  | GI (EA-443) | Yes |  | Under review | Review |  |  | N/A |  |  | Open
14032 |  | Deleted | Nicht-klebende Dichtsysteme sind im gealterten Zustand der Dichtung zu prüfen (Vorauslagerung 168h bei Tmax, wobei Tmax = Maximale Betriebstemperatur des Bauteils). | Not bonded sealing systems shall be tested in an aged condition of the seal (pre-storage time 168 h at Tmax, whereby Tmax = maximum operating temperature of the component). | open | Requirement | Anforderung | open | [L.D., 01.08.2018] - Confirmed by BMW with JiRa ticket ‘BMW03-12061’ to reject the requirement as not in scope of Panasonic. | nicht akzeptiert / not agreed | [L.D., 01.08.2018] - Confirmed by BMW with JiRa ticket ‘BMW03-12061’ to reject the requirement as not in scope of Panasonic. | Stabl |  |  | CCUBK | akzeptiert / accepted |  |  | GI (EA-443) | Yes |  | Under review | Review |  |  | N/A |  |  | Open
14022 |  | Deleted | In Abhängigkeit von Werkstoff- und Beschichtungssystem ist an einer montieren Komponente nach entsprechender Korrosionsprüfung, gemäß Kapitel 3 folgende Unterwanderung der Dichtebene je nach Dichtungskonzept zulässig: - Flachdichtung: max. Unterwanderungsbreite im Dichtungsbereich: 20% - O-Ring: Ein einzelner O-Ring darf nicht unterwandert werden. Bei mehrfachverwendeten O-Ringen darf der letzte O-Ring zum Bauteilinnenraum nicht unterwandert werden. - Lippendichtung: min. eine Dichtlippe zum Bauteilinnenraum darf nicht unterwandert sein Anmerkung: Unterwanderung bedeutet die korrosive Unterwanderung der Dichtung, also Korrosionsprodukte oder eingedrungene Medien (Salze, Wasser, Staub, Schmutz, etc.) zwischen Dichtung und Anlagefläche der Dichtung. |  | open | Requirement | Anforderung | open | [L.D., 01.08.2018] - Confirmed by BMW with JiRa ticket ‘BMW03-12061’ to reject the requirement as not in scope of Panasonic. | nicht akzeptiert / not agreed | [L.D., 01.08.2018] - Confirmed by BMW with JiRa ticket ‘BMW03-12061’ to reject the requirement as not in scope of Panasonic. | Stabl |  |  | CCUBK | akzeptiert / accepted |  |  | GI (EA-443) | Yes |  | Under review | Review |  |  | N/A |  |  | Open
14420 |  | Deleted | Es dürfen keine edleren Beschichtungsmaterialien im Vergleich zum Grundmaterial eingesetzt werden. | Coating materials are not allowed to have a higher electro-chemical potential than the ground material. | open | Requirement | Anforderung | open | [L.D., 01.08.2018] - Confirmed by BMW with JiRa ticket ‘BMW03-12061’ to reject the requirement as not in scope of Panasonic. | nicht akzeptiert / not agreed | [L.D., 01.08.2018] - Confirmed by BMW with JiRa ticket ‘BMW03-12061’ to reject the requirement as not in scope of Panasonic. | Stabl |  |  | CCUBK | akzeptiert / accepted |  |  | GI (EA-443) | Yes |  | Under review | Review |  |  | N/A |  |  | Open
14416 |  | Deleted | Bei dichten Komponenten und Steuergeräten, ist auf eine geeignete Entlüftung zu achten. Der Einsatz eines Druckausgleichselements ist zu prüfen. | For the airtight component and control unit, the use of a pressure relief element should be considered and implemented when necessary. | open | Requirement | Anforderung | open | [L.D., 01.08.2018] - Confirmed by BMW with JiRa ticket ‘BMW03-12061’ to reject the requirement as not in scope of Panasonic. | nicht akzeptiert / not agreed | [L.D., 01.08.2018] - Confirmed by BMW with JiRa ticket ‘BMW03-12061’ to reject the requirement as not in scope of Panasonic. | Stabl |  |  | CCUBK | akzeptiert / accepted |  |  | GI (EA-443) | Yes |  | Under review | Review |  |  | N/A |  |  | Open
14413 |  | Deleted | Komponenten/Steckverbindungen sind vor direkter Anströmung und Schmutzansammlung zu schützen (z.B. Abdeckungen). Integration und Maßnahmen im Fahrzeug sind mit dem Bauraum abzustimmen. | Components, connectors and pressure release elements should be protected from direct flow and any build up of dirt. Integration into the chassis and protective measures are to be defined in the integration area. | open | Requirement | Anforderung | open | [L.D., 01.08.2018] - Confirmed by BMW with JiRa ticket ‘BMW03-12061’ to reject the requirement as not in scope of Panasonic. | nicht akzeptiert / not agreed | [L.D., 01.08.2018] - Confirmed by BMW with JiRa ticket ‘BMW03-12061’ to reject the requirement as not in scope of Panasonic. | Stabl |  |  | CCUBK | akzeptiert / accepted |  |  | GI (EA-443) | Yes |  | Under review | Review |  |  | N/A |  |  | Open
7783 |  | Deleted | Eine funktionsrelevante Korrosion über die festgelegte Komponentenlebensdauer (Zeit, Laufstrecke) ist nicht zulässug. Lösbare Verbindungen müssen lösbar bleiben. | A function-relevant corrosion over the defined component service life (time, mileage) is not permitted. Detachable connections shall remain detachable. | open | Requirement | Anforderung | open | [L.D., 01.08.2018] - Confirmed by BMW with JiRa ticket ‘BMW03-12061’ to reject the requirement as not in scope of Panasonic. | nicht akzeptiert / not agreed | [L.D., 01.08.2018] - Confirmed by BMW with JiRa ticket ‘BMW03-12061’ to reject the requirement as not in scope of Panasonic. | Stabl |  |  | CCUBK | akzeptiert / accepted |  |  | GI (EA-443) | Yes |  | Under review | Review |  |  | N/A |  |  | Open
7801 |  | Deleted | Korrosive Unterwanderung von Dichtungen ist auszuschließen. Nach der Lebensdauer-Belastung darf die Unterwanderungsbreite der Dichtung max. 20% betragen. | Corrosive penetration of the seals is not allowed. At the end of Lifetime corrosion the maximum penetration under the sealing is limited to 20% of the width of the seal. | open | Requirement | Anforderung | open | [L.D., 01.08.2018] - Confirmed by BMW with JiRa ticket ‘BMW03-12061’ to reject the requirement as not in scope of Panasonic. | nicht akzeptiert / not agreed | [L.D., 01.08.2018] - Confirmed by BMW with JiRa ticket ‘BMW03-12061’ to reject the requirement as not in scope of Panasonic. | Stabl |  |  | CCUBK | akzeptiert / accepted |  |  | GI (EA-443) | Yes |  | Under review | Review |  |  | N/A |  |  | Open
7784 |  | Deleted | Eine sichtbare optische Beeinträchtigung durch Korrosionsprodukte im Motorraum ist die ersten 7 Jahre nach Produktion nicht zulässig. | A visible optical impairment due to corrosion products in the engine compartment is not permitted during the first 7 years after production. | open | Requirement | Anforderung | open | [L.D., 01.08.2018] - Confirmed by BMW with JiRa ticket ‘BMW03-12061’ to reject the requirement as not in scope of Panasonic. | nicht akzeptiert / not agreed | [L.D., 01.08.2018] - Confirmed by BMW with JiRa ticket ‘BMW03-12061’ to reject the requirement as not in scope of Panasonic. | Stabl |  |  | CCUBK | akzeptiert / accepted |  |  | GI (EA-443) | Yes |  | Under review | Review |  |  | N/A |  |  | Open
7785 |  | Deleted | Eine sichtbare optische Beeinträchtigung durch Korrosionsprodukte im Unterflurbereich ist die ersten 3 Jahre nach Produktion nicht zulässig, wenn nicht über Grenzmuster anders beschrieben. Ausnahmen sind über Grenzmuster mit der Fachabteilung „Korrosionsschutz und Dichtheit“ zu vereinbaren. | A visible optical impairment due to corrosion products in the underfloor area is not permitted during the first 3 years after production, unless otherwise specified by limit samples. Exceptions shall be agreed upon with the “Corrosion Protection and Leak Tightness” specialist department using limit samples. | open | Requirement | Anforderung | open | [L.D., 01.08.2018] - Confirmed by BMW with JiRa ticket ‘BMW03-12061’ to reject the requirement as not in scope of Panasonic. | nicht akzeptiert / not agreed | [L.D., 01.08.2018] - Confirmed by BMW with JiRa ticket ‘BMW03-12061’ to reject the requirement as not in scope of Panasonic. | Stabl |  |  | CCUBK | akzeptiert / accepted |  |  | GI (EA-443) | Yes |  | Under review | Review |  |  | N/A |  |  | Open
7811 |  | Not Changed |  | Material selection | N/A | Heading | Information | accepted | Pana Comment: Agreed as information SEO Comment: To be confirmed by Japan | akzeptiert / agreed | Information don't have to be replied | N/A |  | G08 I20 | CCUBK | nicht zu bewerten / not to evaluate |  |  | GI (EA-443) | No |  | No | Review |  |  | N/A |  |  | Open
7812 | CCUGEN5IP-371 | Not Changed | Bei PA 6 und PA 66 Materialien ist die Wassereinlagerung im Kunststoff zu berücksichtigen. Eine starke Wassereinlagerung hat maßgebliche Auswirkungen und hat Einfluss auf die Luft- und Kriechstreckenauslegung durch verstärkte Feuchtigkeitsabgabe mit anschließender Kondensation innerhalb der Komponente. | For PA 6 and PA 66 materials, the water retention in the plastic must be taken into account. Heavy water retention has a significant impact and influences the design of air and creepage distances through increased moisture release with subsequent condensation within the component. | non functional | Requirement | Anforderung | accepted | Pana Comment: PA 66 material is used for HV AC connector in CCU big and for water connections in CCU Big BMW comment: If alternative from different supplier of same connector with non PA66 material exists,can be used. SEO Comment: To be confirmed by Japan | akzeptiert / agreed | PA 66 material is used for HV AC connector in CCU big and for water connections in CCU Big BMW comment: If alternative from different supplier of same connector with non PA66 material exists,can be used. | Avramov | Mechanical | G08 I20 | CCUBK | zu bewerten / to evaluate |  |  | GI (EA-443) | M-PH Done |  | Yes | Review |  | Fully covered | N/A |  | M-Partly Implemented | Partly Implemented
14429 |  | Deleted | Alternative Werkstoffe zu PA-6 und PA6.6 (z.B. PBT) im Innenbereich der Komponente und Subkomponente sind zu prüfen und ggf. einzusetzen. |  | open | Requirement | Anforderung | open | [L.D., 01.08.2018] - Confirmed by BMW with JiRa ticket ‘BMW03-12061’ to reject the requirement as not in scope of Panasonic. | nicht akzeptiert / not agreed | [L.D., 01.08.2018] - Confirmed by BMW with JiRa ticket ‘BMW03-12061’ to reject the requirement as not in scope of Panasonic. | Stabl |  |  | CCUBK | akzeptiert / accepted |  |  | GI (EA-443) | Yes |  | Under review | Review |  |  | N/A |  |  | Open
7813 |  | Not Changed |  | Material / sustainability | N/A | Heading | Information | accepted | SEO Comment: Agreed as information | akzeptiert / agreed |  | N/A |  | G08 I20 | CCUBK | nicht zu bewerten / not to evaluate |  |  | GI (EA-443) | No |  | No | Review |  |  | N/A |  |  | Open
25417 | HYPERLINK "/jira/browse/CCUGEN5IP-87"CCUGEN5IP-87 | Deleted |  | aluminium recycled/ secondary material | N/A | Heading | Information | open | [L.D., 01.08.2018] - Confirmed by BMW with JiRa ticket ‘BMW03-12061’ to reject the requirement as not in scope of Panasonic. | nicht akzeptiert / not agreed | [L.D., 01.08.2018] - Confirmed by BMW with JiRa ticket ‘BMW03-12061’ to reject the requirement as not in scope of Panasonic. | N/A |  |  | CCU220G3PH CCU150G1PH | akzeptiert / accepted |  |  | GI (EA-443) | No |  | No | Review |  |  | N/A |  |  | Open
25418 | HYPERLINK "/jira/browse/CCUGEN5IP-87"CCUGEN5IP-87 | Deleted | Ein Rezyklat/Sekundärmaterial ist ein Material, das aus einem der beiden Recyclingkreisläufe – Produktionsreststoffrecycling (post industry & closed loop) oder Altstoffrecycling (post consumer) – stammt und der Substitution von Primärmaterial dient, unabhängig davon in welchem Produktionsprozess es wieder eingesetzt wird. | A recycled/ secondary material is a material that originates from one of the recycling cycles (post-industry & closed loop) or post-consumer recycling (post-consumer), and is used for the substitution of primary material, irrespective of the production process used. | open | Information | Information | open | [L.D., 01.08.2018] - Confirmed by BMW with JiRa ticket ‘BMW03-12061’ to reject the requirement as not in scope of Panasonic. | nicht akzeptiert / not agreed | [L.D., 01.08.2018] - Confirmed by BMW with JiRa ticket ‘BMW03-12061’ to reject the requirement as not in scope of Panasonic. | N/A |  |  | CCU220G3PH CCU150G1PH | akzeptiert / accepted |  |  | GI (EA-443) | Yes |  | Under review | Review |  |  | N/A |  |  | Open
25419 | HYPERLINK "/jira/browse/CCUGEN5IP-87"CCUGEN5IP-87 | Deleted | Der Rezyklatanteil/Sekundäranteil ist der Masseanteil des recycelten Materials im Verhältnis zu der Gesamtmasse Thermoplast/Aluminium in einem Produkt. | The recycled / secondary part is the mass part of the recycled material in relation to the total mass of the thermoplastic / aluminum in a product. | open | Information | Information | open | [L.D., 01.08.2018] - Confirmed by BMW with JiRa ticket ‘BMW03-12061’ to reject the requirement as not in scope of Panasonic. | nicht akzeptiert / not agreed | [L.D., 01.08.2018] - Confirmed by BMW with JiRa ticket ‘BMW03-12061’ to reject the requirement as not in scope of Panasonic. | N/A |  |  | CCU220G3PH CCU150G1PH | akzeptiert / accepted |  |  | GI (EA-443) | Yes |  | Under review | Review |  |  | N/A |  |  | Open
25420 | HYPERLINK "/jira/browse/CCUGEN5IP-87"CCUGEN5IP-87 | Deleted | Anmerkung: Für die Bauteile des Entwicklungsgegenstandes die aus Aluminium oder einer Aluminiumlegierung bestehen, muss der Aluminium Sekundäranteil maximiert werden. | Note: The percentage of the recylced/ secondary material must be maximized for the components of the development object made of aluminum or an aluminum alloy. | open | Requirement | Anforderung | open | [L.D., 01.08.2018] - Confirmed by BMW with JiRa ticket ‘BMW03-12061’ to reject the requirement as not in scope of Panasonic. | nicht akzeptiert / not agreed | [L.D., 01.08.2018] - Confirmed by BMW with JiRa ticket ‘BMW03-12061’ to reject the requirement as not in scope of Panasonic. | N/A |  |  | CCU220G3PH CCU150G1PH | akzeptiert / accepted |  |  | GI (EA-443) | Yes |  | Under review | Review |  |  | N/A |  |  | Open
25421 | HYPERLINK "/jira/browse/CCUGEN5IP-87"CCUGEN5IP-87 | Deleted | Für Blechbauteile aus 5000er Alulegierungen muss ein Aluminium Sekundäranteil von mindestens 40% umgesetzt sein. | For sheet metal parts made of 5000 series aluminium alloy, the recycled / secondary part must be at least 40% . | open | Requirement | Anforderung | open | [L.D., 01.08.2018] - Confirmed by BMW with JiRa ticket ‘BMW03-12061’ to reject the requirement as not in scope of Panasonic. | nicht akzeptiert / not agreed | [L.D., 01.08.2018] - Confirmed by BMW with JiRa ticket ‘BMW03-12061’ to reject the requirement as not in scope of Panasonic. | N/A |  |  | CCU220G3PH CCU150G1PH | akzeptiert / accepted |  |  | GI (EA-443) | Yes |  | Under review | Review |  |  | N/A |  |  | Open
25422 | HYPERLINK "/jira/browse/CCUGEN5IP-87"CCUGEN5IP-87 | Deleted | Für Blechbauteile aus 6000er Alulegierungen muss ein Aluminium Sekundäranteil von mindestens 25% umgesetzt sein. | For sheet metal parts made of 6000 series aluminium alloy, the recycled / secondary part must be at least 25% . | open | Requirement | Anforderung | open | [L.D., 01.08.2018] - Confirmed by BMW with JiRa ticket ‘BMW03-12061’ to reject the requirement as not in scope of Panasonic. | nicht akzeptiert / not agreed | [L.D., 01.08.2018] - Confirmed by BMW with JiRa ticket ‘BMW03-12061’ to reject the requirement as not in scope of Panasonic. | N/A |  |  | CCU220G3PH CCU150G1PH | akzeptiert / accepted |  |  | GI (EA-443) | Yes |  | Under review | Review |  |  | N/A |  |  | Open
25423 | HYPERLINK "/jira/browse/CCUGEN5IP-87"CCUGEN5IP-87 | Deleted | Für Aluprofile muss ein Aluminium Sekundäranteil von mindestens 25% umgesetzt sein. | For aluminium profiles, the recycled / secondary part must be at least 25% . | open | Requirement | Anforderung | open | [L.D., 01.08.2018] - Confirmed by BMW with JiRa ticket ‘BMW03-12061’ to reject the requirement as not in scope of Panasonic. | nicht akzeptiert / not agreed | [L.D., 01.08.2018] - Confirmed by BMW with JiRa ticket ‘BMW03-12061’ to reject the requirement as not in scope of Panasonic. | N/A |  |  | CCU220G3PH CCU150G1PH | akzeptiert / accepted |  |  | GI (EA-443) | Yes |  | Under review | Review |  |  | N/A |  |  | Open
25424 | HYPERLINK "/jira/browse/CCUGEN5IP-87"CCUGEN5IP-87 | Deleted | Für Bauteile aus Aluminiumgusslegierungen muss ein Aluminium Sekundäranteil von mindestens 50% umgesetzt sein. | For metal parts made of cast aluminium alloy, the recycled / secondary part must be at least 50% . | open | Requirement | Anforderung | open | [L.D., 01.08.2018] - Confirmed by BMW with JiRa ticket ‘BMW03-12061’ to reject the requirement as not in scope of Panasonic. | nicht akzeptiert / not agreed | [L.D., 01.08.2018] - Confirmed by BMW with JiRa ticket ‘BMW03-12061’ to reject the requirement as not in scope of Panasonic. | N/A |  |  | CCU220G3PH CCU150G1PH | akzeptiert / accepted |  |  | GI (EA-443) | Yes |  | Under review | Review |  |  | N/A |  |  | Open
25425 | HYPERLINK "/jira/browse/CCUGEN5IP-87"CCUGEN5IP-87 | Deleted |  | plastic recycled/ secondary material | N/A | Heading | Information | open | [L.D., 01.08.2018] - Confirmed by BMW with JiRa ticket ‘BMW03-12061’ to reject the requirement as not in scope of Panasonic. | nicht akzeptiert / not agreed | [L.D., 01.08.2018] - Confirmed by BMW with JiRa ticket ‘BMW03-12061’ to reject the requirement as not in scope of Panasonic. | N/A |  |  | CCU220G3PH CCU150G1PH | akzeptiert / accepted |  |  | GI (EA-443) | No |  | No | Review |  |  | N/A |  |  | Open
25426 | HYPERLINK "/jira/browse/CCUGEN5IP-87"CCUGEN5IP-87 | Deleted | Anmerkung: Für Bauteile des Entwicklungsgegenstandes, die aus thermoplastischem Kunststoff bestehen, muss der Rezyklatanteil maximiert werden. | Note: The percentage of the recylced/ secondary material must be maximized for the components of the development object made of thermoplastics. | open | Requirement | Anforderung | open | [L.D., 01.08.2018] - Confirmed by BMW with JiRa ticket ‘BMW03-12061’ to reject the requirement as not in scope of Panasonic. | nicht akzeptiert / not agreed | [L.D., 01.08.2018] - Confirmed by BMW with JiRa ticket ‘BMW03-12061’ to reject the requirement as not in scope of Panasonic. | N/A |  |  | CCU220G3PH CCU150G1PH | akzeptiert / accepted |  |  | GI (EA-443) | Yes |  | Under review | Review |  |  | N/A |  |  | Open
25427 | HYPERLINK "/jira/browse/CCUGEN5IP-87"CCUGEN5IP-87 | Deleted | Für Bauteile des Entwicklungsgegenstandes, die aus thermoplastischem Kunststoff bestehen, muss der Rezyklatanteil insgesamt mindestens 25 % betragen. | The percentage of the recylced/ secondary material must be atleast 25 % for the components of the development object made of thermoplastics. | open | Requirement | Anforderung | open | [L.D., 01.08.2018] - Confirmed by BMW with JiRa ticket ‘BMW03-12061’ to reject the requirement as not in scope of Panasonic. | nicht akzeptiert / not agreed | [L.D., 01.08.2018] - Confirmed by BMW with JiRa ticket ‘BMW03-12061’ to reject the requirement as not in scope of Panasonic. | N/A |  |  | CCU220G3PH CCU150G1PH | akzeptiert / accepted |  |  | GI (EA-443) | Yes |  | Under review | Review |  |  | N/A |  |  | Open
18086 |  | Not Changed | Der Entwicklungsgegenstand ist so zu gestalten, dass die Anforderungen hinsichtlich einer recyclingoptimierten Fahrzeugkonstruktion nach [GS 93024] erfüllt werden. | The development object shall be designed in such a way as to ensure compliance with the requirements for recycling-optimized vehicle design as laid down in [GS 93024]. | non functional | Requirement | Anforderung | accepted |  | akzeptiert / agreed |  | Avramov | Hardware Mechanical | G08 I20 | CCUBK | zu bewerten / to evaluate |  |  | GI (EA-443) | M-PH Done |  | Yes | Review |  | Fully covered | N/A |  | H-Open M-Partly Implemented | Partly Implemented
14430 | HYPERLINK "/jira/browse/CCUGEN5IP-87"CCUGEN5IP-87 CCUGEN5IP-371 | Not Changed | Die Einschränkungen bezüglich der Auswahl von Werk- und Hilfsstoffen sowie Prozessmaterialien nach [GS 93008] und [GS 95011] sind einzuhalten. | Restrictions concerning materials choices, additives aswell as process supplies according to [GS 93008] and [GS 95011]have to be applied. | non functional | Requirement | Anforderung | accepted |  | akzeptiert / agreed |  | Avramov | Mechanical | G08 I20 | CCUBK | zu bewerten / to evaluate |  |  | GI (EA-443) | M-PH Done |  | Yes | Review |  | Fully covered | N/A |  | M-Fully Implemented | Fully Implemented
22028 | CCUGEN5IP-371 HYPERLINK "/jira/browse/CCUGEN5IP-87"CCUGEN5IP-87 | Deleted | Der Entwicklungsgegenstand darf analog des generischen Musterlastenhefts die folgenden Substanzen nicht enthalten (Tabelle Unzulässige Substanzen; Stand September 2016): Benzylbutylphthalat (BBP, CAS 85-68-7), Decabromdiphenylether (DecaBDE, CAS 1163-19-5), Dibutylphthalat (DBP, CAS 84-74-2), Di(2-ethylhexyl)phthalat (DEHP, CAS 117-81-7), Diisobutylphthalat (DIBP, CAS 84-69-5), Hexabromcyclododecan, α-Hexabromcyclododecan, β-Hexabromcyclododecan, γ-Hexabromcyclododecan (HBCDD, CAS 25637-99-4, 134237-50-6, 134237-51-7, 134237-52-8), N-Methyl-2-pyrrolidon (NMP, CAS 872-50-4), N-Phenylbenzenamine Reaktionsprodukte mit Styrol und 2.4.4 trimethylpentene (BNST, CAS 68921-45-9), 1,2-Benzoldicarbonsäure, Di- ester (DxP, CAS 71888-89-6, 605-50-5, 68515-42-4, 84777-06-0, 117-82-8, 131-18-0, 776297-69-9, 84-61-7), 4-(1,1,3,3-Tetramethylbutyl)phenol, ethoxyliert und 4-Nonylphenol, verzweigt und linear, ethoxyliert (OPE/NPE, CAS-Numbers not specified by legislator, for example CAS see ECHA document (https://echa.europa.eu/candidate-list-table)). | The development object must not contain the following substances in analogy to the BMW generic specification sheet (Table: Prohibited substances, 2016): Benzyl butyl phthalate (BBP, CAS 85-68-7), Decabromodiphenyl ether (DecaBDE, CAS 1163-19-5), Dibutyl phthalate (DBP, CAS 84-74-2), Di (2-ethylhexyl) phthalate (DEHP, CAS 117-81-7), Diisobutyl phthalate (DIBP, CAS 84-69-5), Hexabromocyclododecane, α-hexabromocyclododecane, β-hexabromocyclododecane, γ-hexabromocyclododecane (HBCDD, CAS 25637-99-4, 134237-50-6, 134237-51-7, 134237-52-8), N-methyl-2-pyrrolidone (NMP, CAS 872-50-4), N-Phenylbenzenamin reaction products with styrene and 2,4,4-trimethylpentenes (BNST, CAS 68921-45-9), 1,2-benzenedicarboxylic acid, diesters (DxP, CAS 71888-89-6, 605-50-5, 68515-42 -4, 84777-06-0, 117-82-8, 131-18-0, 776297-69-9, 84-61-7), 4- (1,1,3,3-tetramethylbutyl) phenol, ethoxylated and 4-nonylphenol, branched and linear, ethoxylated (OPE/NPE, CAS-Numbers not specified by legislator, for example CAS see ECHA document (https://echa.europa.eu/candidate-list-table)). | non functional | Requirement | Anforderung | open | [L.D., 01.08.2018] - Confirmed by BMW with JiRa ticket ‘BMW03-12061’ to reject the requirement as not in scope of Panasonic. accepted | nicht akzeptiert / not agreed | [L.D., 01.08.2018] - Confirmed by BMW with JiRa ticket ‘BMW03-12061’ to reject the requirement as not in scope of Panasonic. | Reinsbach | Test and Validation | G08 I20 11kW3p 7.4kW 3.7kW 11kW1p | CCUBK | zu bewerten / to evaluate |  |  | GI (EA-443) | No |  | Under review | Review |  |  | N/A |  |  | Open
22029 | CCUGEN5IP-371 HYPERLINK "/jira/browse/CCUGEN5IP-87"CCUGEN5IP-87 | Deleted | Auflistung / Tabelle Unzulässige Substanzen; Stand September 2016 | list / table: Prohibited substances, 2016 | non functional | Information | Information | open | [L.D., 01.08.2018] - Confirmed by BMW with JiRa ticket ‘BMW03-12061’ to reject the requirement as not in scope of Panasonic. accepted | nicht akzeptiert / not agreed | [L.D., 01.08.2018] - Confirmed by BMW with JiRa ticket ‘BMW03-12061’ to reject the requirement as not in scope of Panasonic. | Reinsbach | Test and Validation | G08 I20 11kW3p 7.4kW 3.7kW 11kW1p | CCUBK | zu bewerten / to evaluate |  |  | GI (EA-443) | No |  | Under review | Review |  |  | N/A |  |  | Open
14431 | HYPERLINK "/jira/browse/CCUGEN5IP-87"CCUGEN5IP-87 CCUGEN5IP-411 | Not Changed | Der Einsatz von Stoffen im Material, die als besonders besorgniserregende Stoffe (SVHC) nach [EU REACH 1907/2006/EC] gelten, dürfen nur nach Rücksprache mit dem BMW Fachbereich eingesetzt werden. | The use of substances in materials which are seen as alarming substances (SVHC) according to [EU REACH 1907/2006/EC], may only be used after consulting the responsible BMW department. | non functional | Requirement | Anforderung | accepted |  | akzeptiert / agreed |  | Avramov | Mechanical | G08 I20 | CCUBK | zu bewerten / to evaluate |  |  | GI (EA-443) | M-PH Done |  | Yes | Review |  | Fully covered | N/A |  | M-Fully Implemented | Fully Implemented
14432 | CCUGEN5IP-371 | Not Changed | Für neuentwickelte Konstruktionsteile aus Messing/Kupferlegierungen sind diese in bleifreien Werkstoffen einzusetzen. | For newly developed parts made out of brass or other copper based alloys lead-free raw materials have to be used. | non functional | Requirement | Anforderung | accepted |  | akzeptiert / agreed |  | Avramov | Hardware Mechanical | G08 I20 | CCUBK | zu bewerten / to evaluate |  |  | GI (EA-443) | M-PH Done |  | Yes | Review |  | Fully covered | N/A |  | H-Open M-Fully Implemented | Partly Implemented
14407 |  | Not Changed |  | Thermal integrity of operation | N/A | Heading | Information | accepted | Pana Comment: accepted SEO Comment: Accepted as information | akzeptiert / agreed |  | N/A |  | G08 I20 | CCUBK |  |  |  | GI (EA-443) | No |  | No | Review |  |  | N/A |  |  | Open
22030 |  | Not Changed | Die Anforderungen aus thermischer Betriebsfestigkeit an den Entwicklungsgegenstand sind in [GS 95024-3-1] definiert. Die konkreten Anforderungen sind dem Kapitel "Test und Absicherung" in diesem Lastenheft enthalten. | The requirements of thermal fatigue of the developing subject are defined in [GS 95024-3-1]. The specific requirements are contained in the section "Test and validation" in this specification. | non functional | Requirement | Information | accepted | accepted | akzeptiert / agreed | Agreed as information | Reinsbach | Test and Validation | G08 I20 | CCUBK |  |  |  | GI (EA-443) | No |  | Yes | Review |  | Fully covered | N/A |  |  | Open
22031 |  | Not Changed | Für die Auslegung der thermischen Betriebsfestigkeit sind abweichend zu der [GS 95024] die Temperaturkollektive aus dem Kapitel "Betriebs- und Umgebungsbedingungen" zu verwenden. | For the interpretation of the thermal fatigue strength, the temperature collectives from the chapter are deviating from the [GS 95024] to use "operating and environmental conditions". | non functional | Requirement | Anforderung | accepted | accepted | akzeptiert / agreed |  | Reinsbach | Test and Validation | G08 I20 | CCUBK | zu bewerten / to evaluate |  |  | GI (EA-443) | No |  | Yes | Review |  | Fully covered | N/A |  |  | Open
28543 |  | Not Changed |  |  | N/A | Heading | Information | accepted | accepted as headings or information only | akzeptiert / agreed | accepted as headings or information only. | N/A |  |  | CCUBK |  |  |  |  | No |  | No | Review |  |  | N/A |  |  | Open
28544 |  | Not Changed |  |  | N/A | Heading | Information | accepted | accepted as headings or information only | akzeptiert / agreed | accepted as headings or information only. | N/A |  |  | CCUBK |  |  |  |  | No |  | No | Review |  |  | N/A |  |  | Open
28545 |  | Not Changed |  |  | N/A | Heading |  | accepted | accepted as headings or information only | akzeptiert / agreed | accepted as headings or information only. | N/A |  |  | CCUBK |  |  |  |  | No |  | No | Review |  |  | N/A |  |  | Open
28546 | CCUGEN5IP-647 | Not Changed | Die Kühlmitteleintrittstemperatur der CCU, auf die eine Regelung erfolgen soll, muss in ein elektrisches Signal umgewandelt werden. Die Art und Güte des Signals ist in den folgenden Anforderungen definiert. |  | open | Requirement | Anforderung | rejected | LTD_18.05.2020: Informed by BMW/Sirichai that the requirements are for PHEV/3.7 or 7.4kW only. CCU 3.5/7.4/15/22kW project is not supported in Panasonic. Hence rejectinig the requirements. | nicht akzeptiert / not agreed | LTD_18.05.2020: Informed by BMW/Sirichai that the requirements are for PHEV/3.7 or 7.4kW only. CCU 3.5/7.4/15/22kW project is not supported in Panasonic. Hence rejectinig the requirements. | Devaraj |  | 7.4kW 3.7kW | CCUBK | akzeptiert / accepted | 20201020_Bannasarn: The rejection is accepted because CR-647 is only valid for PHEV. |  |  | Yes |  | Under review |  |  |  | N/A |  |  | Open
28547 | CCUGEN5IP-647 | Not Changed | Bei Änderungen der Medientemperatur muss sich der ausgegebene Messwert innerhalb einer vorgegebenen Zeit mindestens um 90 % der Temperatur-änderung verändern. Die Zeit wird als tT90 bezeichnet und ist mit maximal 10 s vorgegeben |  | open | Requirement | Anforderung | rejected | LTD_18.05.2020: Informed by BMW/Sirichai that the requirements are for PHEV/3.7 or 7.4kW only. CCU 3.5/7.4/15/22kW project is not supported in Panasonic. Hence rejectinig the requirements. | nicht akzeptiert / not agreed | LTD_18.05.2020: Informed by BMW/Sirichai that the requirements are for PHEV/3.7 or 7.4kW only. CCU 3.5/7.4/15/22kW project is not supported in Panasonic. Hence rejectinig the requirements. | Devaraj |  | 7.4kW 3.7kW | CCUBK | akzeptiert / accepted | 20201020_Bannasarn: The rejection is accepted because CR-647 is only valid for PHEV. |  |  | Yes |  | Under review |  |  |  | N/A |  |  | Open
28548 | CCUGEN5IP-647 | Not Changed | Die Genauigkeit des Temperatursignals muss die Anforderungen der nachstehenden Tabelle erfüllen |  | open | Requirement | Anforderung | rejected | LTD_18.05.2020: Informed by BMW/Sirichai that the requirements are for PHEV/3.7 or 7.4kW only. CCU 3.5/7.4/15/22kW project is not supported in Panasonic. Hence rejectinig the requirements. | nicht akzeptiert / not agreed | LTD_18.05.2020: Informed by BMW/Sirichai that the requirements are for PHEV/3.7 or 7.4kW only. CCU 3.5/7.4/15/22kW project is not supported in Panasonic. Hence rejectinig the requirements. | Devaraj |  | 7.4kW 3.7kW | CCUBK | akzeptiert / accepted | 20201020_Bannasarn: The rejection is accepted because CR-647 is only valid for PHEV. |  |  | Yes |  | Under review |  |  |  | N/A |  |  | Open
28551 |  | Deleted | Temperatur / Temperature [°C |  | open | Requirement |  | open | LTD_08.06.2020: Requirement is rejected with reason that the new requirements have no CR available as received in KLH BL10.4. | nicht akzeptiert / not agreed | LTD_08.06.2020: Requirement is rejected with reason that the new requirements have no CR available as received in KLH BL10.4. | open |  |  | tbd |  |  |  |  | Yes |  | Under review |  |  |  | N/A |  |  | Open
28552 |  | Deleted | Toleranz neuwertig Tolerance in as-new condition [K] |  | open | Requirement |  | open | LTD_08.06.2020: Requirement is rejected with reason that the new requirements have no CR available as received in KLH BL10.4. | nicht akzeptiert / not agreed | LTD_08.06.2020: Requirement is rejected with reason that the new requirements have no CR available as received in KLH BL10.4. | open |  |  | tbd |  |  |  |  | Yes |  | Under review |  |  |  | N/A |  |  | Open
28554 |  | Deleted | -40 bis + 80 °C |  | open | Requirement |  | open | LTD_08.06.2020: Requirement is rejected with reason that the new requirements have no CR available as received in KLH BL10.4. | nicht akzeptiert / not agreed | LTD_08.06.2020: Requirement is rejected with reason that the new requirements have no CR available as received in KLH BL10.4. | open |  |  | tbd |  |  |  |  | Yes |  | Under review |  |  |  | N/A |  |  | Open
28555 |  | Deleted | ± 3 |  | open | Requirement |  | open | LTD_08.06.2020: Requirement is rejected with reason that the new requirements have no CR available as received in KLH BL10.4. | nicht akzeptiert / not agreed | LTD_08.06.2020: Requirement is rejected with reason that the new requirements have no CR available as received in KLH BL10.4. | open |  |  | tbd |  |  |  |  | Yes |  | Under review |  |  |  | N/A |  |  | Open
28556 | CCUGEN5IP-647 | Not Changed | Die Auflösung des Temperatursignals muss mindestens 0,5 K betragen |  | open | Requirement | Anforderung | rejected | LTD_18.05.2020: Informed by BMW/Sirichai that the requirements are for PHEV/3.7 or 7.4kW only. CCU 3.5/7.4/15/22kW project is not supported in Panasonic. Hence rejectinig the requirements. | nicht akzeptiert / not agreed | LTD_18.05.2020: Informed by BMW/Sirichai that the requirements are for PHEV/3.7 or 7.4kW only. CCU 3.5/7.4/15/22kW project is not supported in Panasonic. Hence rejectinig the requirements. | Devaraj |  | 7.4kW 3.7kW | CCUBK | akzeptiert / accepted | 20201020_Bannasarn: The rejection is accepted because CR-647 is only valid for PHEV. |  |  | Yes |  | Under review |  |  |  | N/A |  |  | Open
28557 | CCUGEN5IP-647 | Not Changed | Die gemessene Temperatur muss unter allen Umständen die Medientemperatur wiedergeben. Einflüsse von Temperaturdifferenzen zwischen Medientemperatur und Umgebungstemperatur sind mit einem Übertragungsfaktor in der Spezifikation zu dokumentieren. |  | open | Requirement | Anforderung | rejected | LTD_18.05.2020: Informed by BMW/Sirichai that the requirements are for PHEV/3.7 or 7.4kW only. CCU 3.5/7.4/15/22kW project is not supported in Panasonic. Hence rejectinig the requirements. | nicht akzeptiert / not agreed | LTD_18.05.2020: Informed by BMW/Sirichai that the requirements are for PHEV/3.7 or 7.4kW only. CCU 3.5/7.4/15/22kW project is not supported in Panasonic. Hence rejectinig the requirements. | Devaraj |  | 7.4kW 3.7kW | CCUBK | akzeptiert / accepted | 20201020_Bannasarn: The rejection is accepted because CR-647 is only valid for PHEV. |  |  | Yes |  | Under review |  |  |  | N/A |  |  | Open
28558 | CCUGEN5IP-647 | Not Changed | Am Ende der Lebensdauer ist eine Toleranzaufweitung um maximal ± 1 K zulässig. |  | open | Requirement | Anforderung | rejected | LTD_18.05.2020: Informed by BMW/Sirichai that the requirements are for PHEV/3.7 or 7.4kW only. CCU 3.5/7.4/15/22kW project is not supported in Panasonic. Hence rejectinig the requirements. | nicht akzeptiert / not agreed | LTD_18.05.2020: Informed by BMW/Sirichai that the requirements are for PHEV/3.7 or 7.4kW only. CCU 3.5/7.4/15/22kW project is not supported in Panasonic. Hence rejectinig the requirements. | Devaraj |  | 7.4kW 3.7kW | CCUBK | akzeptiert / accepted | 20201020_Bannasarn: The rejection is accepted because CR-647 is only valid for PHEV. |  |  | Yes |  | Under review |  |  |  | N/A |  |  | Open
28559 | CCUGEN5IP-647 | Not Changed | Die Rückmeldung des Temperaturfühlers muss stetig verlaufen, damit sie von externen Auswerteeinheiten eindeutig interpretierbar ist. |  | open | Requirement | Anforderung | rejected | LTD_18.05.2020: Informed by BMW/Sirichai that the requirements are for PHEV/3.7 or 7.4kW only. CCU 3.5/7.4/15/22kW project is not supported in Panasonic. Hence rejectinig the requirements. | nicht akzeptiert / not agreed | LTD_18.05.2020: Informed by BMW/Sirichai that the requirements are for PHEV/3.7 or 7.4kW only. CCU 3.5/7.4/15/22kW project is not supported in Panasonic. Hence rejectinig the requirements. | Devaraj |  | 7.4kW 3.7kW | CCUBK | akzeptiert / accepted | 20201020_Bannasarn: The rejection is accepted because CR-647 is only valid for PHEV. |  |  | Yes |  | Under review |  |  |  | N/A |  |  | Open
17794 |  | Deleted |  | Crash Requirements | N/A | Heading | Information | open | Agreed as information | akzeptiert / agreed | Agreed as information | N/A |  | G08 I20 | CCUBK |  |  |  | GI (EA-443) | No |  | No | Review |  |  | N/A |  |  | Open
17795 |  | Deleted | Der Entwicklungsgegenstand CCU klein muss im Betrieb die in Abbildung (Datenblatt CCU 3,7/7,4kW.) dargestellten Kriterien nach Beaufschlagung mit den dargestellten Crashlasten erfüllen. | The development object CCU small shall fulfill in operation, the in figure (Datasheet CCU 3,7/7,4KW.) shown criteria after application of shown crash loads. | non functional | Requirement | Anforderung | open | Answer in the each items | akzeptiert / agreed | Answer in the each items | Stabl | Hardware Mechanical | 7.4kW 3.7kW | CCUBK | zu bewerten / to evaluate |  |  | GI (EA-443) | Yes |  | Under review | Review |  |  | N/A |  |  | Open
17796 |  | Deleted | Folgende Belastungen deken die für die CCU relevanten Crashfälle ab: | The following loads cover relevant to the CCU crash cases from: | non functional | Information | Information | open | Pana Comment: Agreed as information SEO Comment: Agreed as information | akzeptiert / agreed | Agreed as information | Stabl | Hardware Mechanical Test and Validation | 7.4kW 3.7kW | CCUBK |  |  |  | GI (EA-443) | Yes |  | Under review | Review |  |  | N/A |  |  | Open
17797 |  | Deleted |  |  | non functional | Requirement | Anforderung | open |  | akzeptiert / agreed |  | Stabl | Hardware Mechanical Test and Validation | I20 7.4kW 3.7kW | CCU37K1PH CCU74K | zu bewerten / to evaluate |  |  | GI (EA-443) | Yes |  | Under review | Review |  |  | N/A |  |  | Open
22032 |  | Deleted | Abbildung: Datenblatt CCU 3,7/7,4kW. | figure: Datasheet CCU 3,7/7,4kW. | N/A | Information | Anforderung | open |  | akzeptiert / agreed |  | Stabl | Hardware Mechanical Test and Validation | I20 7.4kW 3.7kW | CCUBK | zu bewerten / to evaluate |  |  | GI (EA-443) | Yes |  | Under review | Review |  |  | N/A |  |  | Open
22033 |  | Deleted | Der Entwicklungsgegenstand CCU groß muss im Betrieb die in Abbildung (Datenblatt CCU 11kW.) dargestellten Kriterien nach Beaufschlagung mit den dargestellten Crashlasten erfüllen. | The development object CCU large shall fulfill in operation, the in figure (Datasheet CCU 11KW.) shown criteria after application of shown crash loads. | non functional | Requirement | Anforderung | open | Answer in the each items | akzeptiert / agreed | Answer in the each items | Stabl | Hardware Mechanical Test and Validation | G08 I20 11kW3p 11kW1p | CCU74G1PH CCU110G CCU220G3PH CCU150G1PH | zu bewerten / to evaluate |  |  | GI (EA-443) | M-PH Done |  | Under review | Review |  |  | N/A |  | M-Partly Implemented | Partly Implemented
17798 |  | Deleted |  |  | non functional | Requirement | Anforderung | open | Answer in the each items | akzeptiert / agreed | Answer in the each items | Stabl | Hardware Mechanical Test and Validation | G08 I20 11kW3p 11kW1p | CCU74G1PH CCU110G CCU220G3PH CCU150G1PH | zu bewerten / to evaluate |  |  | GI (EA-443) | M-PH Done |  | Under review | Review |  |  | N/A |  | M-Fully Implemented | Partly Implemented
22034 |  | Deleted | Abbildung: Datenblatt CCU 11kW. | figure: Datasheet CCU 11KW. | N/A | Information | Anforderung | open |  | akzeptiert / agreed |  | Stabl | Hardware Mechanical Test and Validation | G08 I20 11kW3p 11kW1p | CCU74G1PH CCU110G CCU220G3PH CCU150G1PH | zu bewerten / to evaluate |  |  | GI (EA-443) | Yes |  | Under review | Review |  |  | N/A |  |  | Open
26752 | CCUGEN5IP-486 | Deleted |  | Crash requirements mechatronical safety | N/A | Heading | Information | open | agreed as heading | akzeptiert / agreed | agreed as heading | N/A |  | G08 I20 | CCUBK |  |  |  |  | No |  | No | Review |  |  | N/A |  |  | Open
26753 | CCUGEN5IP-486 | Deleted | Die im diesem Kapitel geforderten Lastfälle müssen nach [STV_Crash_HV-Sicherheit] abgeprüft werden. | The crash requirements, which are required in this chapter, must be proved based on [STV_Crash_HV-Sicherheit]. | non functional | Requirement | Anforderung | open | Prem_15.01.2019: STV_Crash_HV-Sicherheit document is now shared in https://svn-bmw03-pais.eu.panasonic.com/BMW03_CCU_DOC/Common/WorkSpace/ENG.01_RequirementsElicitation/ENG.01_CustomerRequirementSpecificationOrginal/ReferenceDocuments/02_Development/05_Test&Validation/CCUGEN5IP-486.STV_Crash_HV-Sicherheit.docx 20190204 Avramov: test setup from [STV_Crash_HV-Sicherheit] under clarification with BMW. | akzeptiert mit Einschränkungen / partly agreed | 20190204 Avramov: test setup from [STV_Crash_HV-Sicherheit] under clarification with BMW. | Avramov | Mechanical Test and Validation | G08 I20 | CCUBK |  |  |  |  | Yes |  | Yes | Review |  | Partly covered | N/A |  | M-Partly Implemented | Partly Implemented
26754 | CCUGEN5IP-486 | Deleted | Der Entwicklungsgegenstand CCU muss mittels Schlittentest abgeprüft werden. | The component needs to be aproved with a sled test. | non functional | Requirement | Anforderung | open |  | akzeptiert / agreed |  | Avramov | Mechanical Test and Validation | G08 I20 | CCUBK |  |  |  |  | Yes |  | Yes | Review | [20200220 AB] The attribute A_Verification_Specification_Status is set to "Fully covered" because: (A_Verification_Measure= Review) & (A_Overall_Implementation_Status = Fully implemented) | Fully covered | N/A |  | M-Fully Implemented | Fully Implemented
26755 | CCUGEN5IP-486 | Deleted | Der Entwicklungsgegenstand CCU muss im Betrieb eine Beschleunigung von 60g über 45ms in +/-x, +/- y und +/-z Richtung ohne auftretenden Isolationsfehler ertragen. | The component has to withstand an acceleration of 60g in 45ms in +/-x, +/- y and +/-z direction without isolation failure. | non functional | Requirement | Anforderung | open | L.D_06.12.2018 - In CR information, -Z is missing but we have it in KLH. Not expected by Panasonic. Already design is frozen and also not considered in CR. Whether is it a typo? 20190204 Avramov: confirmed by Mr. Cazeau via email from 20190129, for 11kW variant to test in +/-X,+/-Y and +Z direction. -Z direction is not needed for BEV. | nicht akzeptiert / not agreed | LTD_18.05.2020: CCU 7.4kW/3.7kW Development is not in Panasonic scope. Previously deleted requirements were reactivated and hence rejecting requirements as not in scope. | Avramov | Mechanical Test and Validation | 7.4kW 3.7kW | CCU37K1PH CCU74K |  |  |  |  | Yes |  | Yes | MET (ENG.7/8) |  |  | N/A |  | M-Partly Implemented | Partly Implemented
27096 | CCUGEN5IP-486 | Deleted | Der Entwicklungsgegenstand CCU muss im Betrieb eine Beschleunigung von 60g über 45ms in +/-x, +/- y und +z Richtung ohne auftretenden Isolationsfehler ertragen. | The component has to withstand an acceleration of 60g in 45ms in +/-x, +/- y and +z direction without isolation failure. | non functional | Requirement | Anforderung | open |  | akzeptiert / agreed |  | Avramov | Mechanical | G08 11kW3p 11kW1p | CCU74G1PH CCU110G CCU110G-TU1 CCU220G3PH CCU150G1PH |  |  |  |  | Yes |  | Yes | MET (ENG.7/8) |  | Fully covered | N/A |  | M-Fully Implemented | Fully Implemented
17799 |  | Deleted |  | Pressure test | N/A | Heading | Information | open | Agreed as information | akzeptiert / agreed | Agreed as information | N/A | Software Hardware Mechanical Test and Validation Functional Safety Quality | G08 I20 11kW3p 7.4kW 3.7kW 11kW1p | CCUBK |  |  |  | T&A (EA-445) | Yes |  | Under review | Review |  |  | SYR_EPIC_N/A |  |  | Open
17800 |  | Deleted | Der Entwicklungsgegenstand muss (ggf. mit Objekthaltern) in eine Presse eingelegt werden. | The development object shall be engaged (where applicable with object brackets) in a press. | non functional | Requirement | Anforderung | open |  | akzeptiert / agreed |  | Stabl | Test and Validation | G08 I20 11kW3p 7.4kW 3.7kW 11kW1p | CCUBK | zu bewerten / to evaluate |  |  | T&A (EA-445) | M-PH Done |  | Under review | Review |  |  | N/A |  |  | Open
17801 |  | Deleted | Die Objektausrichtung für CCU klein muss der Abbildung "Datenblatt CCU 3,7/7,4kW." und für CCU groß der Abbildung "Datenblatt CCU 11kW." entnommen werden. | The object alignment for CCU small shall be taken from figure "Datasheet CCU 3,7/7,4kW." and for CCU large from "Datasheet CCU 11KW.". | non functional | Requirement | Anforderung | open | Answer in the each items | akzeptiert / agreed | Answer in the each items | Stabl | Test and Validation | G08 I20 11kW3p 7.4kW 3.7kW 11kW1p | CCUBK | zu bewerten / to evaluate |  |  | T&A (EA-445) | M-PH Done |  | Under review | Review |  |  | N/A |  |  | Open
17802 |  | Deleted | Die Druckplatten der Presse müssen flach ausgeführt sein. | The pressure plates of the press shall be designed flat. | non functional | Requirement | Anforderung | open |  | akzeptiert / agreed |  | Stabl | Test and Validation | G08 I20 11kW3p 7.4kW 3.7kW 11kW1p | CCUBK | zu bewerten / to evaluate |  |  | T&A (EA-445) | M-PH Done |  | Under review | Review |  |  | N/A |  |  | Open
17803 |  | Deleted | Auf beide Druckplatten der Presse müssen Barrieren angebracht sein. | Barriers shall be attached onto both pressure plates of the press. | non functional | Requirement | Anforderung | open |  | akzeptiert / agreed |  | Stabl | Test and Validation | G08 I20 11kW3p 7.4kW 3.7kW 11kW1p | CCUBK | zu bewerten / to evaluate |  |  | T&A (EA-445) | M-PH Done |  | Under review | Review |  |  | N/A |  |  | Open
17804 |  | Deleted | Die Barriere muss folgende Eigenschaften erfüllen: Druckfestigkeit 7 MPa; Dicke 40mm; in Länge und Breite muss der Entwicklungsgegenstand mindestens überdeckt werden. | The barrier shall fulfill the following properties: Pressure strength 7 MPa; thickness 40 mm, the development object must be fully covered in coresponding length and width. | non functional | Requirement | Anforderung | open | Need to discuss details. | akzeptiert / agreed | Need to discuss details. | Stabl | Test and Validation | G08 I20 11kW3p 7.4kW 3.7kW 11kW1p | CCUBK | zu bewerten / to evaluate |  |  | T&A (EA-445) | M-PH Done |  | Under review | Review |  |  | N/A |  |  | Open
17805 |  | Deleted | Versuche zum Bestehenskriterium „kein Isofehler“ können ohne Betriebslasten, Zwischenkreisladung und Ersatzkapazität durchgeführt werden. | Tests for the pass criterion “no insulation error” can be carried out without operating loads, intermediate circuit load and equivalent capacity. | non functional | Information | Information | open | BMW comment:Test can be done without load. | akzeptiert / agreed | BMW comment:Test can be done without load. | Stabl | Test and Validation | G08 I20 11kW3p 7.4kW 3.7kW 11kW1p | CCUBK |  |  |  | T&A (EA-445) | No |  | Under review | Review |  |  | N/A |  |  | Open
17806 |  | Deleted | Die für CCU klein in Abbildung "Datenblatt CCU 3,7/7,4kW." und für CCU groß in Abbildung "Datenblatt CCU 11kW geforderte Kraft muss mindestens 5s angefahren werden (quasistatisch). | The required force given for CCU small shall in figure "Datasheet CCU 3,7/7,4kW." and for CCU large in "Datasheet CCU 11KW." shall be applied for at least 5 s (quasistatic). | non functional | Requirement | Anforderung | open |  | akzeptiert / agreed |  | Stabl | Test and Validation | G08 I20 11kW3p 7.4kW 3.7kW 11kW1p | CCUBK | zu bewerten / to evaluate |  |  | T&A (EA-445) | H-PH Done |  | Under review | Review |  |  | N/A |  |  | Open
17807 |  | Deleted | Die Messung muss von erster Berührung bis zu 10s nach Erreichen der geforderten Kraft erfolgen. | The measurement shall be carried out from initial contact up to 10 s after reaching the required force. | non functional | Requirement | Anforderung | open | Pana Comment: BMW comment:continuous measurement SEO Comment: BMW comment:continuous measurement | akzeptiert / agreed | BMW comment:continuous measurement | Stabl | Test and Validation | G08 I20 11kW3p 7.4kW 3.7kW 11kW1p | CCUBK | zu bewerten / to evaluate |  |  | T&A (EA-445) | M-PH Done |  | Under review | Review |  |  | N/A |  |  | Open
17808 |  | Deleted | Optische Aufzeichnungen müssen aus mindestens zwei Raumrichtungen erfolgen. | Optical recordings shall be carried out from at least two spatial directions. | non functional | Requirement | Anforderung | open | Need to discuss details. | akzeptiert / agreed | Need to discuss details. | Stabl | Test and Validation | G08 I20 11kW3p 7.4kW 3.7kW 11kW1p | CCUBK | zu bewerten / to evaluate |  |  | T&A (EA-445) | M-PH Done |  | Under review | Review |  |  | N/A |  | M-Fully Implemented | Open
17809 |  | Deleted | Eine Funktionalität der Komponenten über diese Kriterien hinaus ist nach dem Test nicht gefordert. | Functionality of the components beyond these criteria is not required after the test. | non functional | Information | Information | open | agreed as information | akzeptiert / agreed | agreed as information | Stabl | Test and Validation | G08 I20 11kW3p 7.4kW 3.7kW 11kW1p | CCUBK |  |  |  | T&A (EA-445) | No |  | Under review | Review |  |  | N/A |  |  | Open
17812 |  | Deleted |  | No insulation error | N/A | Heading | Information | open | Accepted as information/Heading. | akzeptiert / agreed | agreed as information | N/A | Software Hardware Mechanical Test and Validation Functional Safety Quality | G08 I20 11kW3p 7.4kW 3.7kW 11kW1p | CCUBK |  |  |  | T&A (EA-445) | Yes |  | Under review | Review |  |  | SYR_EPIC_N/A |  |  | Open
17813 |  | Deleted | Nach der Beaufschlagung durch die Last beim Drucktest muss der Isolationswiderstand der Komponente die Anforderungen nach [GS 95023] weiterhin erfüllen. | After the exposure to the load during the pressure test, the insulation resistance of the component shall continue to meet the requirements according to [GS 95023]. | non functional | Requirement | Anforderung | open | Pana Comment: BMW comment: Measurement after the test. SEO Comment: BMW comment: Measurement after the test. | akzeptiert / agreed | BMW comment: Measurement after the test. | Stabl | Test and Validation | G08 I20 11kW3p 7.4kW 3.7kW 11kW1p | CCUBK | zu bewerten / to evaluate |  |  | T&A (EA-445) | M-PH Done |  | Under review | Review |  |  | N/A |  |  | Open
17814 |  | Deleted | Messung an und zwischen HV und NV Schnittstellen bezüglich Isolationswiderstand müssen nach Vorgabe von [GS 95023] erfolgen. | Measurement at and between HV and LV interfaces with regard to the insulation resistance shall be performed according to the specifications of [GS 95023]. | non functional | Requirement | Anforderung | open |  | akzeptiert / agreed |  | Stabl | Test and Validation | G08 I20 11kW3p 7.4kW 3.7kW 11kW1p | CCUBK | zu bewerten / to evaluate |  |  | T&A (EA-445) | M-PH Done |  | Under review | Review |  |  | N/A |  |  | Open
17815 |  | Deleted |  | Drop test | N/A | Heading | Information | open | agreed as information | akzeptiert / agreed | agreed as information | N/A | Software Hardware Mechanical Test and Validation Functional Safety Quality | G08 I20 11kW3p 7.4kW 3.7kW 11kW1p | CCUBK |  |  |  | T&A (EA-445) | Yes |  | Under review | Review |  |  | SYR_EPIC_N/A |  |  | Open
17816 |  | Deleted |  | Test setup | N/A | Heading | Information | open | agreed as information | akzeptiert / agreed | agreed as information | N/A | Software Hardware Mechanical Test and Validation Functional Safety Quality | G08 I20 11kW3p 7.4kW 3.7kW 11kW1p | CCUBK |  |  |  | T&A (EA-445) | Yes |  | Under review | Review |  |  | SYR_EPIC_N/A |  |  | Open
17817 |  | Deleted | Die Objektausrichtung für CCU klein muss der Abbildung "Datenblatt CCU 3,7/7,4kW." und für CCU groß der Abbildung "Datenblatt CCU 11kW." entnommen werden. | The object alignment for CCU small shall be taken from figure "Datasheet CCU 3,7/7,4kW." and for CCU large from "Datasheet CCU 11KW.". | non functional | Requirement | Anforderung | open |  | akzeptiert / agreed |  | Stabl | Test and Validation | G08 I20 11kW3p 7.4kW 3.7kW 11kW1p | CCUBK | zu bewerten / to evaluate |  |  | T&A (EA-445) | M-PH Done |  | Under review | Review |  |  | N/A |  |  | Open
17818 |  | Deleted | Die geforderte Auftreffgeschwindigkeit muss für HEAR der Abbildung "Datenblatt CCU 3,7/7,4kW." und für CCU groß der Abbildung "Datenblatt CCU 11kW." entnommen werden. Die Komponente muss dem entsprechend hoch angebracht werden. | The required impact speed for CCU small shall be taken from figure "Datasheet CCU 3,7/7,4kW." and for CCU large from "Datasheet CCU 11KW.".t. The component shall be affixed correspondingly high. | non functional | Requirement | Anforderung | open |  | akzeptiert / agreed |  | Stabl | Test and Validation | G08 I20 11kW3p 7.4kW 3.7kW 11kW1p | CCUBK | zu bewerten / to evaluate |  |  | T&A (EA-445) | M-PH Done |  | Under review | Review |  |  | N/A |  |  | Open
17819 |  | Deleted | Der Auftreffbereich muss als Barriere ausgeführt werden. | The hitting area shall be designed as a barrier. | non functional | Requirement | Anforderung | open | Pana Comment: Need to discuss details. BMW comment: Barrier is a description for flat and level surface,not deformable,example steel plate with 40mm thickness. SEO Comment: Need to discuss details. BMW comment: Barrier is a description for flat and level surface,not deformable,example steel plate with 40mm thickness. | akzeptiert / agreed | Need to discuss details. BMW comment: Barrier is a description for flat and level surface,not deformable,example steel plate with 40mm thickness. | Stabl | Test and Validation | G08 I20 11kW3p 7.4kW 3.7kW 11kW1p | CCUBK | zu bewerten / to evaluate |  |  | T&A (EA-445) | M-PH Done |  | Under review | Review |  |  | N/A |  | M-Fully Implemented | Open
17820 |  | Deleted | Die Barriere muss flach und eben ausgeführt sein. | The barrier shall be designed flat and level. | non functional | Requirement | Anforderung | open | Pana Comment: Need to discuss details. BMW comment: Barrier is a description for flat and level surface,not deformable,example steel plate with 40mm thickness. SEO Comment: Need to discuss details. BMW comment: Barrier is a description for flat and level surface,not deformable,example steel plate with 40mm thickness. | akzeptiert / agreed | Need to discuss details. BMW comment: Barrier is a description for flat and level surface,not deformable,example steel plate with 40mm thickness. | Stabl | Test and Validation | G08 I20 11kW3p 7.4kW 3.7kW 11kW1p | CCUBK | zu bewerten / to evaluate |  |  | T&A (EA-445) | M-PH Done |  | Under review | Review |  |  | N/A |  | M-Fully Implemented | Open
17821 |  | Deleted | Die Barriere muss folgende Eigenschaften erfüllen: Druckfestigkeit 7 MPa; Dicke 40mm; in Länge und Breite muss der Entwicklungsgegenstand mindestens überdeckt werden. | The barrier shall fulfill the following properties: Pressure strength 7 MPa; thickness 40 mm, the development object must be fully covered in coresponding length and width. | non functional | Requirement | Anforderung | open | Need to discuss details. | akzeptiert / agreed | Need to discuss details. | Stabl | Test and Validation | G08 I20 11kW3p 7.4kW 3.7kW 11kW1p | CCUBK | zu bewerten / to evaluate |  |  | T&A (EA-445) | M-PH Done |  | Under review | Review |  |  | N/A |  |  | Open
17822 |  | Deleted | Versuche zum Bestehenskriterium „kein Isofehler“ können ohne Betriebslasten, Zwischenkreisladung und Ersatzkapazität durchgeführt werden. | Tests for the pass criterion “no insulation error” can be carried out without operating loads, intermediate circuit load and equivalent capacity. | non functional | Information | Information | open | Agreed as information | akzeptiert / agreed | Agreed as information | Stabl | Test and Validation | G08 I20 11kW3p 7.4kW 3.7kW 11kW1p | CCUBK |  |  |  | T&A (EA-445) | No |  | Under review | Review |  |  | N/A |  |  | Open
17823 |  | Deleted |  | Test execution | N/A | Heading | Information | open | agreed as information | akzeptiert / agreed | agreed as information | N/A | Software Hardware Mechanical Test and Validation Functional Safety Quality | G08 I20 11kW3p 7.4kW 3.7kW 11kW1p | CCUBK |  |  |  | T&A (EA-445) | Yes |  | Under review | Review |  |  | SYR_EPIC_N/A |  |  | Open
17824 |  | Deleted | Der Entwicklungsgegenstand muss richtungsgeführt fallen gelassen werden. | The dropping direction of the development object shall be guided. | non functional | Requirement | Anforderung | open | Need to discuss details. | akzeptiert / agreed | Need to discuss details. | Stabl | Test and Validation | G08 I20 11kW3p 7.4kW 3.7kW 11kW1p | CCUBK | zu bewerten / to evaluate |  |  | T&A (EA-445) | M-PH Done |  | Under review | Review |  |  | N/A |  |  | Open
17825 |  | Deleted | Die Messung muss vom Fallzeitpunkt für mindestens 10s erfolgen. | The measurement shall be carried out from the dropping time for at least 10 s. | non functional | Requirement | Anforderung | open | Need to discuss details. | akzeptiert / agreed | Need to discuss details. | Stabl | Test and Validation | G08 I20 11kW3p 7.4kW 3.7kW 11kW1p | CCUBK | zu bewerten / to evaluate |  |  | T&A (EA-445) | M-PH Done |  | Under review | Review |  |  | N/A |  |  | Open
17826 |  | Deleted | Optische Aufzeichnungen müssen aus mindestens zwei Raumrichtungen erfolgen. | Optical recordings shall be carried out from at least two spatial directions. | non functional | Requirement | Anforderung | open | Need to discuss details. | akzeptiert / agreed | Need to discuss details. | Stabl | Test and Validation | G08 I20 11kW3p 7.4kW 3.7kW 11kW1p | CCUBK | zu bewerten / to evaluate |  |  | T&A (EA-445) | M-PH Done |  | Under review | Review |  |  | N/A |  |  | Open
17827 |  | Deleted |  | Pass criteria | N/A | Heading | Information | open | agreed as information | akzeptiert / agreed | agreed as information | N/A | Software Hardware Mechanical Test and Validation Functional Safety Quality | G08 I20 11kW3p 7.4kW 3.7kW 11kW1p | CCUBK |  |  |  | T&A (EA-445) | Yes |  | Under review | Review |  |  | SYR_EPIC_N/A |  |  | Open
17828 |  | Deleted | Eine Funktionalität des Entwicklungsgegenstands über diese Kriterien hinaus ist nach dem Test nicht gefordert. | Functionality of the development object beyond these criteria is not required after the test. | non functional | Information | Information | open | agreed as information | akzeptiert / agreed | agreed as information | Stabl | Test and Validation | G08 I20 11kW3p 7.4kW 3.7kW 11kW1p | CCUBK |  |  |  | T&A (EA-445) | No |  | Under review | Review |  |  | N/A |  |  | Open
17831 |  | Deleted |  | No insulation error | N/A | Heading | Information | open | Accepted as information/Heading. | akzeptiert / agreed | agreed as information | N/A | Software Hardware Mechanical Test and Validation Functional Safety Quality | G08 I20 11kW3p 7.4kW 3.7kW 11kW1p | CCUBK |  |  |  | T&A (EA-445) | Yes |  | Under review | Review |  |  | SYR_EPIC_N/A |  |  | Open
17832 |  | Deleted | Nach der Beaufschlagung durch die Last beim Test muss der Isolationswiderstand der Komponente die Anforderungen nach [GS 95023] weiterhin erfüllen. | After the exposure to the load during the test, the insulation resistance of the component shall continue to meet the requirements according to [GS 95023]. | non functional | Requirement | Anforderung | open | BMW comment:Test can be done without load. | akzeptiert / agreed | BMW comment:Test can be done without load. | Stabl | Test and Validation | G08 I20 11kW3p 7.4kW 3.7kW 11kW1p | CCUBK | zu bewerten / to evaluate |  |  | T&A (EA-445) | M-PH Done |  | Under review | Review |  |  | N/A |  |  | Open
17833 |  | Deleted | Messung an und zwischen HV und NV Schnittstellen bezüglich Isolationswiderstand müssen nach Vorgabe von [GS 95023] erfolgen. | Measurement at and between HV and LV interfaces with regard to the insulation resistance shall be performed according to the specifications of [GS 95023]. | non functional | Requirement | Anforderung | open |  | akzeptiert / agreed |  | Stabl | Test and Validation | G08 I20 11kW3p 7.4kW 3.7kW 11kW1p | CCUBK | zu bewerten / to evaluate |  |  | T&A (EA-445) | M-PH Done |  | Under review | Review |  |  | N/A |  |  | Open
17834 |  | Deleted |  | Sled test | N/A | Heading | Information | open | agreed as information | akzeptiert / agreed | agreed as information | N/A |  | G08 I20 | CCUBK |  |  |  | T&A (EA-445) | No |  | No | Review |  |  | N/A |  |  | Open
17835 |  | Deleted |  | Test setup | N/A | Heading | Information | open | Agreed as information | akzeptiert / agreed | Agreed as information | N/A |  | G08 I20 | CCUBK |  |  |  | T&A (EA-445) | No |  | No | Review |  |  | N/A |  |  | Open
17836 |  | Deleted | Der Entwicklungsgegenstand muss auf einem Testschlitten befestigt werden. | The development object shall be attached onto a test sled. | non functional | Requirement | Anforderung | open | Need to discuss details. | akzeptiert / agreed | Need to discuss details. | Avramov | Mechanical Test and Validation | G08 I20 | CCUBK | zu bewerten / to evaluate |  |  | T&A (EA-445) | M-PH Done |  | Yes | Review | crash test | Fully covered | N/A |  | M-Fully Implemented | Fully Implemented
17837 |  | Deleted | Lager und Halterkonzepte wie in Einbaulage können als Befestigung verwendet werden. | Bearing and bracket concepts as in installation position can be used as attachment. | non functional | Information | Information | open | Pana Comment: BMW comment: Series bracked can be used for test.Same fixation as in vehicle position can be used for fixation. SEO Comment: BMW comment: Series bracked can be used for test.Same fixation as in vehicle position can be used for fixation. | akzeptiert / agreed | BMW comment: Series bracked can be used for test.Same fixation as in vehicle position can be used for fixation. | Avramov | Test and Validation | G08 I20 | CCUBK |  |  |  | T&A (EA-445) | No |  | No | Review |  |  | N/A |  | M-Fully Implemented | Open
17838 |  | Deleted | Die Objektausrichtung für CCU klein muss der Abbildung "Datenblatt CCU 3,7/7,4kW." und für CCU groß der Abbildung "Datenblatt CCU 11kW." entnommen werden. | The object alignment for CCU small shall be taken from figure "Datasheet CCU 3,7/7,4kW." and for CCU large from "Datasheet CCU 11KW.". | non functional | Requirement | Anforderung | open | Need to discuss details. | akzeptiert / agreed | Need to discuss details. | Stabl | Test and Validation | G08 I20 11kW3p 7.4kW 3.7kW 11kW1p | CCUBK | zu bewerten / to evaluate |  |  | T&A (EA-445) | M-PH Done |  | Under review | Review |  |  | N/A |  |  | Open
17839 |  | Deleted | Versuche zum Bestehenskriterium „kein Isofehler“ können ohne Betriebslasten, Zwischenkreisladung und Ersatzkapazität durchgeführt werden. | Tests for the pass criterion “no insulation error” can be carried out without operating loads, intermediate circuit load and equivalent capacity. | non functional | Information | Information | open | Pana Comment: BMW comment: Test can be done without load. SEO Comment: BMW comment: Test can be done without load. | akzeptiert / agreed | BMW comment: Test can be done without load. | Avramov | Test and Validation | G08 I20 | CCUBK |  |  |  | T&A (EA-445) | No |  | No | Review |  |  | N/A |  | M-Fully Implemented | Open
17840 |  | Deleted |  | Test execution | N/A | Heading | Information | open | Agreed as information | akzeptiert / agreed | Agreed as information | N/A |  | G08 I20 | CCUBK |  |  |  | T&A (EA-445) | No |  | No | Review |  |  | N/A |  |  | Open
17841 |  | Deleted | Die Beschleunigungsmessung muss durch Verzögerung des Testschlittens erfolgen. | The acceleration measurement shall take place by means of deceleration of the test sled. | non functional | Requirement | Anforderung | open | Pana Comment: To clarify test setup BMW comment: The deccelaration has to be done by a moving device braking. SEO Comment: BMW comment: The deccelaration has to be done by a moving device braking. | akzeptiert / agreed | To clarify test setup BMW comment: The deccelaration has to be done by a moving device braking. | Avramov | Mechanical Test and Validation | G08 I20 | CCUBK | zu bewerten / to evaluate |  |  | T&A (EA-445) | M-PH Done |  | Yes | Review | crash test | Fully covered | N/A |  | M-Fully Implemented | Fully Implemented
17842 |  | Deleted | Die für CCU klein in der Abbildung "Datenblatt CCU 3,7/7,4kW." und für CCU groß in der Abbildung "Datenblatt CCU 11kW." geforderte Beschleunigung (Halbsinuspuls mit Peak bei geforderter Beschleunigung) muss über die geforderte Zeit durch Verzögerung des Schlittens gehalten werden. | The for CCU small in figure "Datasheet CCU 3,7/7,4kW." and for CCU large in figure "Datasheet CCU 11KW." given acceleration (half sine pulse with peak at the required acceleration) shall be held over the required time by means of deceleration of the sled. | non functional | Requirement | Anforderung | open | Pana Comment: To clarify test setup BMW comment: Constant braking during given time. SEO Comment: BMW comment: Constant braking during given time. | akzeptiert / agreed | To clarify test setup BMW comment: Constant braking during given time. | Stabl | Test and Validation | G08 I20 11kW3p 7.4kW 3.7kW 11kW1p | CCUBK | zu bewerten / to evaluate |  |  | T&A (EA-445) | M-PH Done |  | Under review | Review |  |  | N/A |  |  | Open
17843 |  | Deleted | Eine Dämpfung über Halter und Lager kann berücksichtigt werden. | A damping via brackets and bearings can be taken into account. | non functional | Information | Information | open | BMW comment: No damping planned. | akzeptiert / agreed | BMW comment: No damping planned. | Avramov | Test and Validation | G08 I20 | CCUBK |  |  |  | T&A (EA-445) | No |  | No | Review |  |  | N/A |  | M-Fully Implemented | Open
17844 |  | Deleted | Die Messung muss vom Beschleunigungsaufbau bis zu 10s nach Erreichen der für CCU klein in der Abbildung "Datenblatt CCU 3,7/7,4kW." und für CCU groß in der Abbildung "Datenblatt CCU 11kW." geforderten Beschleunigung erfolgen. | The measurement shall take place from in figure "Datasheet CCU 3,7/7,4kW." and for CCU large in figure "Datasheet CCU 11KW." given acceleration build-up up to 10 s after reaching the required acceleration. | non functional | Requirement | Anforderung | open | Pana Comment: To clarify test setup BMW comment: Measurement has to be done from begining and up to 10 seconds after end of test. SEO Comment: To clarify test setup BMW comment: Measurement has to be done from begining and up to 10 seconds after end of test. | akzeptiert / agreed | To clarify test setup BMW comment: Measurement has to be done from begining and up to 10 seconds after end of test. | Stabl | Test and Validation | G08 I20 11kW3p 7.4kW 3.7kW 11kW1p | CCUBK | zu bewerten / to evaluate |  |  | T&A (EA-445) | M-PH Done |  | Under review | Review |  |  | N/A |  |  | Open
17845 |  | Deleted | Optische Aufzeichnungen müssen aus mindestens zwei Raumrichtungen erfolgen. | Optical recordings shall be carried out from at least two spatial directions. | non functional | Requirement | Anforderung | open | Need to discuss details. | akzeptiert / agreed | Need to discuss details. | Avramov | Mechanical Test and Validation | G08 I20 | CCUBK | zu bewerten / to evaluate |  |  | T&A (EA-445) | M-PH Done |  | Yes | Review | crash test | Fully covered | N/A |  | M-Fully Implemented | Fully Implemented
17846 |  | Deleted |  | Pass criteria | N/A | Heading | Information | open | agreed as information | akzeptiert / agreed | agreed as information | N/A |  | G08 I20 | CCUBK |  |  |  | T&A (EA-445) | No |  | No | Review |  |  | N/A |  |  | Open
17847 |  | Deleted | Eine Funktionalität des Entwicklungsgegenstands über diese Kriterien hinaus ist nach dem Test nicht gefordert. | Functionality of the components beyond these criteria is not required after the test. | non functional | Information | Information | open | Agreed as information | akzeptiert / agreed | Agreed as information | Avramov | Test and Validation | G08 I20 | CCUBK |  |  |  | T&A (EA-445) | No |  | No | Review |  |  | N/A |  | M-Fully Implemented | Open
17850 |  | Deleted |  | No insulation error | N/A | Heading | Information | open | Accepted as information/Heading. | akzeptiert / agreed | Agreed as information | N/A |  | G08 I20 | CCUBK |  |  |  | T&A (EA-445) | No |  | No | Review |  |  | N/A |  |  | Open
17851 |  | Deleted | Nach der Beaufschlagung durch die Last beim Test muss der Isolationswiderstand der Komponente die Anforderungen nach [GS 95023] weiterhin erfüllen. | After the exposure to the load during the test, the insulation resistance of the component shall continue to meet the requirements according to [GS 95023]. | non functional | Requirement | Anforderung | open | Pana Comment: BMW comment: measurement after test SEO Comment: BMW comment: measurement after test | akzeptiert / agreed | BMW comment: measurement after test | Avramov | Mechanical Test and Validation | G08 I20 | CCUBK | zu bewerten / to evaluate |  |  | T&A (EA-445) | M-PH Done |  | Yes | Review | crash test | Fully covered | N/A |  | M-Fully Implemented | Fully Implemented
17852 |  | Deleted | Messung an und zwischen HV und NV Schnittstellen bezüglich Isolationswiderstand müssen nach Vorgabe von [GS 95023] erfolgen. | Measurement at and between HV and LV interfaces with regard to the insulation resistance shall be performed according to the specifications of [GS 95023]. | non functional | Requirement | Anforderung | open | Agreed as information | akzeptiert / agreed | Agreed as information | Avramov | Mechanical Test and Validation | G08 I20 | CCUBK | zu bewerten / to evaluate |  |  | T&A (EA-445) | M-PH Done |  | Yes | Review | crash test | Fully covered | N/A |  | M-Fully Implemented | Fully Implemented
17853 |  | Deleted |  | Pendulum test | N/A | Heading | Information | open | Agreed as information | akzeptiert / agreed | Agreed as information | N/A | Software Hardware Mechanical Test and Validation Functional Safety Quality | G08 I20 11kW3p 7.4kW 3.7kW 11kW1p | CCUBK |  |  |  | T&A (EA-445) | Yes |  | Under review | Review |  |  | SYR_EPIC_N/A |  |  | Open
17854 |  | Deleted |  | Test setup | N/A | Heading | Information | open | agreed as information | akzeptiert / agreed | agreed as information | N/A | Software Hardware Mechanical Test and Validation Functional Safety Quality | G08 I20 11kW3p 7.4kW 3.7kW 11kW1p | CCUBK |  |  |  | T&A (EA-445) | Yes |  | Under review | Review |  |  | SYR_EPIC_N/A |  |  | Open
17855 |  | Deleted | Die Objektausrichtung für CCU klein muss der Abbildung "Datenblatt CCU 3,7/7,4kW." und für CCU groß der Abbildung "Datenblatt CCU 11kW." entnommen werden. | The object alignment for CCU small shall be taken from figure "Datasheet CCU 3,7/7,4kW." and for CCU large from "Datasheet CCU 11KW.". | non functional | Requirement | Anforderung | open | Need to discuss details. | akzeptiert / agreed | Need to discuss details. | Stabl | Test and Validation | G08 I20 11kW3p 7.4kW 3.7kW 11kW1p | CCUBK | zu bewerten / to evaluate |  |  | T&A (EA-445) | M-PH Done |  | Under review | Review |  |  | N/A |  |  | Open
17856 |  | Deleted | Der Prüfkörper muss folgendermaßen geformt sein: • Quadratfläche 10 cm x 10 cm, oder • Rechteck 5 cm x 15 cm, oder • Kreis mit Durchmesser 10 cm, oder • Andere Form ist mit der BMW Fachabteilung abzustimmen | The test object shall be shaped as follows: Square 10 cm x 10 cm, or rectangle 5 cm x 15 cm, or circle with a diameter of 10 cm, or other shape hast do be discussed with responsible BMW department | non functional | Requirement | Anforderung | open | Need to discuss details. | akzeptiert / agreed | Need to discuss details. | Stabl | Test and Validation | G08 I20 11kW3p 7.4kW 3.7kW 11kW1p | CCUBK | zu bewerten / to evaluate |  |  | T&A (EA-445) | M-PH Done |  | Under review | Review |  |  | N/A |  |  | Open
17857 |  | Deleted | Die Einwirkrichtung und Einwirkfläche des Prüfkörpers von -X muss gleich der Einbaulage des Entwicklungsgegenstands im Fahrzeug sein. | The impact direction and impact surface of the test object from -X shall shall be equal to the installation position of the development object in the vehicle. | non functional | Requirement | Anforderung | open | Need to discuss details. | akzeptiert / agreed | Need to discuss details. | Stabl | Test and Validation | G08 I20 11kW3p 7.4kW 3.7kW 11kW1p | CCUBK | zu bewerten / to evaluate |  |  | T&A (EA-445) | M-PH Done |  | Under review | Review |  |  | N/A |  |  | Open
17858 |  | Deleted | Die Komponente muss über fahrzeugäquivalente Befestigung an den Prüfaubau angebunden sein (zur Berücksichtigung Schwingung, Dämpfung, Verformung). | The component shall be connected to the test setup via a vehicle eqivalent attachment (in order to take into account oscillation, damping, deformation). | non functional | Requirement | Anforderung | open |  | akzeptiert / agreed |  | Stabl | Test and Validation | G08 I20 11kW3p 7.4kW 3.7kW 11kW1p | CCUBK | zu bewerten / to evaluate |  |  | T&A (EA-445) | M-PH Done |  | Under review | Review |  |  | N/A |  |  | Open
17859 |  | Deleted | Versuche zum Bestehenskriterium „kein Isofehler“ können ohne Betriebslasten, Zwischenkreisladung und Ersatzkapazität durchgeführt werden. | Tests for the pass criterion “no insulation error” can be carried out without operating loads, intermediate circuit load and equivalent capacity. | non functional | Information | Information | open | agreed as information | akzeptiert / agreed | agreed as information | Stabl | Test and Validation | G08 I20 11kW3p 7.4kW 3.7kW 11kW1p | CCUBK |  |  |  | T&A (EA-445) | No |  | Under review | Review |  |  | N/A |  |  | Open
17860 |  | Deleted |  | Test execution | N/A | Heading | Information | open | agreed as information | akzeptiert / agreed | agreed as information | N/A | Software Hardware Mechanical Test and Validation Functional Safety Quality | G08 I20 11kW3p 7.4kW 3.7kW 11kW1p | CCUBK |  |  |  | T&A (EA-445) | Yes |  | Under review | Review |  |  | SYR_EPIC_N/A |  |  | Open
17861 |  | Deleted | Das Pendelgewicht muss gleich dem, des zu prüfenden Bauteils sein. | The pendulum weight shall be equal to the weight of the component to be tested. | non functional | Requirement | Anforderung | open | Pana Comment: Need to clarify if the pendulum weight is same as the CCU weight BMW comment: Pendulum is defind in requirement 17856 SEO Comment: BMW comment: Pendulum is defind in requirement 17856 | akzeptiert / agreed | Need to clarify if the pendulum weight is same as the CCU weight BMW comment: Pendulum is defind in requirement 17856 | Stabl | Test and Validation | G08 I20 11kW3p 7.4kW 3.7kW 11kW1p | CCUBK | zu bewerten / to evaluate |  |  | T&A (EA-445) | M-PH Done |  | Under review | Review |  |  | N/A |  |  | Open
17862 |  | Deleted | Die Geschwindigkeit muss gleich, der für CCU klein in Abbildung "Datenblatt CCU 3,7/7,4kW." und für CCU groß in Abbildung "Datenblatt CCU 11kW." definierten Geschwindigkeit aus dem dyn. Falltest sein. | The speed shall be equal to the speed from the dynamic drop test given for CCU small in figure "Datasheet CCU 3,7/7,4kW." and for CCU large in figure"Datasheet CCU 11KW.". . | non functional | Requirement | Anforderung | open | Need to discuss details. | akzeptiert / agreed | Need to discuss details. | Stabl | Test and Validation | G08 I20 11kW3p 7.4kW 3.7kW 11kW1p | CCUBK | zu bewerten / to evaluate |  |  | T&A (EA-445) | M-PH Done |  | Under review | Review |  |  | N/A |  |  | Open
17863 |  | Deleted | Optische Aufzeichnungen müssen aus mindestens zwei Raumrichtungen erfolgen. | Optical recordings shall be carried out from at least two spatial directions. | non functional | Requirement | Anforderung | open | Need to discuss details. | akzeptiert / agreed | Need to discuss details. | Stabl | Test and Validation | G08 I20 11kW3p 7.4kW 3.7kW 11kW1p | CCUBK | zu bewerten / to evaluate |  |  | T&A (EA-445) | M-PH Done |  | Under review | Review |  |  | N/A |  |  | Open
17864 |  | Deleted |  | Pass criteria | N/A | Heading | Information | open | agreed as information | akzeptiert / agreed | agreed as information | N/A | Software Hardware Mechanical Test and Validation Functional Safety Quality | G08 I20 11kW3p 7.4kW 3.7kW 11kW1p | CCUBK |  |  |  | T&A (EA-445) | Yes |  | Under review | Review |  |  | SYR_EPIC_N/A |  |  | Open
17865 |  | Deleted | Die, für CCU klein in der Abbildung "Datenblatt CCU 3,7/7,4kW." und für CCU groß in der Abbildung "Datenblatt CCU 11kW. geforderten Kriterien müssen bis 30 min nach dem Erstkontakt erfüllt werden. | Criteria specified according to figure "Datasheet CCU 3,7/7,4kW." for CCU small and to figure "Datasheet CCU 11KW." for CCU large shall be met up to 30 min after the initial contact. | non functional | Requirement | Anforderung | open | Pana Comment: Measurement 30 mins after test.Need to check with Mr. Hensel. SEO Comment: Measurement 30 mins after test.Need to check with Mr. Hensel. | akzeptiert / agreed | Measurement 30 mins after test.Need to check with Mr. Hensel. | Stabl | Test and Validation | G08 I20 11kW3p 7.4kW 3.7kW 11kW1p | CCUBK | zu bewerten / to evaluate |  |  | T&A (EA-445) | M-PH Done |  | Under review | Review |  |  | N/A |  |  | Open
17868 |  | Deleted |  | No insulation error | N/A | Heading | Information | open | Accepted as information/Heading. | akzeptiert / agreed | agreed as information | N/A | Software Hardware Mechanical Test and Validation Functional Safety Quality | G08 I20 11kW3p 7.4kW 3.7kW 11kW1p | CCUBK |  |  |  | T&A (EA-445) | Yes |  | Under review | Review |  |  | SYR_EPIC_N/A |  |  | Open
17869 |  | Deleted | Nach der Beaufschlagung durch die Last beim Test muss der Isolationswiderstand der Komponente die Anforderungen nach [GS 95023] weiterhin erfüllen. | After the exposure to the load during the test, the insulation resistance of the component shall continue to meet the requirements according to [GS 95023]. | non functional | Requirement | Anforderung | open | Pana Comment: Need to discuss details. BMW comment: Isolation check can be done after test. SEO Comment: need validation feedback BMW comment: Isolation check can be done after test. | akzeptiert / agreed | Need to discuss details. BMW comment: Isolation check can be done after test. | Stabl | Test and Validation | G08 I20 11kW3p 7.4kW 3.7kW 11kW1p | CCUBK | zu bewerten / to evaluate |  |  | T&A (EA-445) | M-PH Done |  | Under review | Review |  |  | N/A |  |  | Open
17870 |  | Deleted | Messung an und zwischen HV und NV Schnittstellen bezüglich Isolationswiderstand müssen nach Vorgabe von [GS 95023] erfolgen. | Measurement at and between HV and LV interfaces with regard to the insulation resistance shall be performed according to the specifications of [GS 95023]. | non functional | Requirement | Anforderung | open | SEO Comment: need validation feedback | akzeptiert / agreed |  | Stabl | Test and Validation | G08 I20 11kW3p 7.4kW 3.7kW 11kW1p | CCUBK | zu bewerten / to evaluate |  |  | T&A (EA-445) | M-PH Done |  | Under review | Review |  |  | N/A |  |  | Open
7814 |  | Not Changed |  | Requirements regarding the framework of integration | N/A | Heading | Information | accepted | SEO Comment: Agreed as information | akzeptiert / agreed |  | N/A |  | G08 I20 | CCUBK | nicht zu bewerten / not to evaluate |  |  |  | No |  | No | Review |  |  | N/A |  |  | Open
7815 |  | Not Changed |  | Interfaces | N/A | Heading | Information | accepted | SEO Comment: Agreed as information | akzeptiert / agreed |  | N/A |  | G08 I20 | CCUBK | nicht zu bewerten / not to evaluate |  |  |  | No |  | No | Review |  |  | N/A |  |  | Open
17999 | CCUGEN5IP-371 | Not Changed | Die HV-Komponenten müssen so ausgelegt sein, dass bei manueller Montage notwendiger Greif- und Montagefreiraum für Kühlmittelanschlüsse, Erstmontage und Rückzugsprüfung vorhanden sind. Die Freiräume sind den jeweiligen Zeichnungsnummern der Stecker zu entnehmen. Zusätzliche Absicherung über virtuelle Hand [P154076A1B]. | The high-voltage components must be designed so that necessary grip and free assembly space for coolant connections, initial assembly, and withdrawal tests are available for manual assembly. The spaces must be removed from the plugs' respective drawing numbers. Additional validation via the virtual hand [P154076A1B]. | non functional | Requirement | Anforderung | accepted | Pana Comment: Missing document P154076A1B BMW will check if possible to provide this information. [Lokesh Devaraj; 15 Jan 2018] - CR is initiated. BMW documented why the requirements have been modified from this CR but do not expect any cost since no effort is expected behind this change. Only a Doku correction and no requirement change. SEO Comment: Missing document P154076A1B BMW will check if possible to provide this information. | akzeptiert / agreed | Missing document P154076A1B BMW will check if possible to provide this information. | Avramov | Mechanical | G08 I20 | CCUBK | zu bewerten / to evaluate |  |  | GI (EA-443) | M-PH Done |  | Yes | MET (ENG.7/8) Review |  | Fully covered | N/A |  | M-Fully Implemented | Fully Implemented
18001 |  | Not Changed | Die Sandwichverschraubung mehrerer Halter auf einen Befestigungspunkt im Fahrzeug ist auszuschließen. | Sandwich-screwing of multiple brackets onto a single attachment point has to be excluded. | non functional | Requirement | Anforderung | accepted | SEO Comment: bracket is not assembled by supplier | akzeptiert / agreed |  | Avramov | Mechanical | G08 I20 | CCUBK | zu bewerten / to evaluate |  |  | GI (EA-443) | M-PH Done |  | Yes | MET (ENG.7/8) Review | [AB 20200213] The attribute A_Verification_Specification_Status is set to "Fully covered" because: (A_Verification_Measure= Review) & (A_Overall_Implementation_Status = Fully implemented) | Fully covered | N/A |  | M-Fully Implemented | Fully Implemented
6206 |  | Not Changed |  | Fixation of the development object | N/A | Heading | Information | accepted | SEO Comment: Agreed as information | akzeptiert / agreed |  | N/A |  | G08 I20 | CCUBK | nicht zu bewerten / not to evaluate |  |  |  | No |  | No | Review |  |  | N/A |  |  | Open
25428 | CCUGEN5IP-366 | Not Changed | Für montage-, wartungs- und reparaturrelevante mechanische Verbindungselemente gelten nachfolgende Festlegungen: | The following stipulations apply to mechanical connecting elements that are relevant to assembly, installation, maintenance and repair work: | non functional | Information | Anforderung | accepted |  | akzeptiert / agreed |  | Avramov | Mechanical | G08 I20 | CCUBK |  |  |  | GI (EA-443) | Yes |  | Yes | MET (ENG.7/8) |  |  | N/A |  | M-Fully Implemented | Fully Implemented
6207 | CCUGEN5IP-366 | Not Changed | Es dürfen nur Verbindungselemente enthalten sein, die im BMW System iTMS freigegeben sind. | Connecting elements may only be used if they have been released in the iTMS integrated parts management system. | non functional | Requirement | Anforderung | accepted | Pana Comment: Not applicable for CCU BMW comment: Vehicle related. SEO Comment: Not applicable for CCU BMW comment: Vehicle related. | akzeptiert / agreed | Not applicable for CCU BMW comment: Vehicle related. | Avramov | Mechanical | G08 I20 | CCUBK | zu bewerten / to evaluate |  |  | GI (EA-443) | M-PH Done |  | Yes | MET (ENG.7/8) Review |  | Fully covered | N/A |  | M-Fully Implemented | Fully Implemented
25429 | CCUGEN5IP-366 | Not Changed | Wenn keine passenden Verbindungselemente angeboten werden, können Neuteile enthalten sein, die vorher über den BMW Prozess OptiBe freigegeben wurden. | If no suitable connecting elements are offered, new parts may be used, which have been released by means of the BMW OptiBe process beforehand. | non functional | Information | Information | accepted |  | akzeptiert / agreed |  | Avramov | Mechanical | G08 I20 | CCUBK |  |  |  | GI (EA-443) | Yes |  | Yes | Review |  |  | N/A |  | M-Fully Implemented | Fully Implemented
17997 |  | Deleted | Die Lagerung der Komponete erfolgt starr mittels Zwischenhalter am Rohbau. | Device is mounted to vehicle body using a bracket without decoupling. | open | Requirement | Anforderung | open | [L.D., 01.08.2018] - Confirmed by BMW with JiRa ticket ‘BMW03-12061’ to reject the requirement as not in scope of Panasonic. | nicht akzeptiert / not agreed | [L.D., 01.08.2018] - Confirmed by BMW with JiRa ticket ‘BMW03-12061’ to reject the requirement as not in scope of Panasonic. | Stabl |  |  | CCU37K1PH CCU74K | zu bewerten / to evaluate |  |  | GI (EA-443) | Yes |  | Under review | Review |  |  | N/A |  |  | Open
23522 |  | Deleted | Die Lagerung der CCU klein erfolgt starr mittels Zwischenhalter am Rohbau. | The CCU small is mounted to vehicle body using a bracket without decoupling. | non functional | Requirement | Anforderung | open |  | nicht akzeptiert / not agreed | LTD_18.05.2020: CCU 7.4kW/3.7kW Development is not in Panasonic scope. Previously deleted requirements were reactivated and hence rejecting requirements as not in scope. | Avramov | Mechanical | 7.4kW 3.7kW | CCU37K1PH CCU74K |  |  |  | GI (EA-443) | Yes |  | Under review | MET (ENG.7/8) Review |  |  | N/A |  | M-Open | Not Implemented
6208 | CCUGEN5IP-371 CCUGEN5IP-62 CCUGEN5IP-297 CCUGEN5IP-411 | Deleted | Für die CCU klein müssen vier Bohrungen für die Befestigung im Fahrzeug mit M8-Schrauben vorgehalten sein. Die Einschraubtiefe beträgt mindestens 21mm. | The CCU small component has to supply 4x M8 thread, 21mm minimum length. | non functional | Requirement | Anforderung | open |  | nicht akzeptiert / not agreed | LTD_18.05.2020: CCU 7.4kW/3.7kW Development is not in Panasonic scope. Previously deleted requirements were reactivated and hence rejecting requirements as not in scope. | Avramov | Mechanical | 7.4kW 3.7kW | CCU37K1PH CCU74K | zu bewerten / to evaluate |  |  | GI (EA-443) | Yes |  | Under review | MET (ENG.7/8) Review |  |  | N/A |  | M-Open | Not Implemented
6209 | CCUGEN5IP-62 CCUGEN5IP-297 CCUGEN5IP-411 | Not Changed | Für die CCU groß müssen vier Bohrungen für die Befestigung im Fahrzeug mit M8-Schrauben vorgehalten sein. | The CCU big has to supply 4 holes for fastening with M8 screws. | non functional | Requirement | Anforderung | accepted |  | akzeptiert / agreed |  | Avramov | Mechanical | G08 I20 11kW3p 11kW1p | CCU74G1PH CCU110G CCU110G-TU1 CCU220G3PH CCU150G1PH | zu bewerten / to evaluate |  |  | GI (EA-443) | M-PH Done |  | Yes | Review |  | Fully covered | N/A |  | M-Fully Implemented | Fully Implemented
6197 | CCUGEN5IP-62 CCUGEN5IP-297 | Not Changed | Die Position der Bohrungen muss mit den Bohrungen aus dem Bauraummodell übereinstimmen. | The position of the boreholes must correspond to the boreholes from the installation space model. | non functional | Requirement | Anforderung | accepted |  | akzeptiert / agreed |  | Avramov | Mechanical | G08 I20 | CCUBK | zu bewerten / to evaluate |  |  | GI (EA-443) | M-PH Done |  | Yes | MET (ENG.7/8) |  | Fully covered | N/A |  | M-Fully Implemented | Fully Implemented
23523 |  | Deleted | Die Befestigung der CCU groß muss mittels klemmen erfolgen. Zum klemmen ist das Befestigungskonzept der 12 Bordnetz Batterie zu übernehmen. Siehe Darstellung im CAD Modell. Sollte die Klemmung nicht ausreichend sein können zusätzliche Schraubpunkte definiert werden. | Fixation of component of the CCU large must be by clamping using same clamping bracket as used for 12V battery. See ilustration in 3D modell. If clamping is not sufficent for proper fixation additional screwing can be applied. | non functional | Requirement | Anforderung | rejected | Pana Comment: FK20171222 BMW changed to screw fixation from B1.2 SEO Comment: Similar requirement as ID 23280.Old ID deleted and replaced with 23523 .Kept same status as for previous ID. Text changed from 'component' to 'component of the CCU large'. | nicht akzeptiert / not agreed | Similar requirement as ID 23280. Old ID deleted and replaced with 23523 .Kept same status as for previous ID. Text changed from 'component' to 'component of the CCU large'. | Stabl | Mechanical | G08 I20 11kW3p 11kW1p | tbd |  |  |  | GI (EA-443) | M-PH Done |  | Yes | Review |  |  | N/A |  | M-Fully Implemented | Fully Implemented
18000 | CCUGEN5IP-371 CCUGEN5IP-411 | Not Changed | Die HV-Komponenten müssen so ausgelegt sein, dass bei maschineller Montage Freiraum für Schraubverbindungen und Schraubwerkzeug vorhanden ist, um die Sicherheitsverschraubung mit einem systemüberwachten Schrauber durchführen zu können. Der Freiraum muss entsprechend dem Bauraummodell übernommen und eingehalten sein. Anfädeln der Schrauben von Hand muss möglich sein. [DIN 3124] | The HV components must be designed so that there is room for a mechanical assembly for screw connections and fastening tools to be able to perform the safety screwing with a system-controlled screwdriver bit. The necessary space must be taken over and maintained in accordance with the installation space model. It must be possible to prescrew the screws by hand. [DIN 3124] | non functional | Requirement | Anforderung | accepted | We understand it is general requirement. And the screwing space is also checked by client using 3D data provided by contractor [Lokesh Devaraj; 15 Jan 2018] - CR is initiated. BMW documented why the requirements have been modified from this CR but do not expect any cost since no effort is expected behind this change. Only a Doku correction and no requirement change. | akzeptiert / agreed | We understand it is general requirement. And the screwing space is also checked by client using 3D data provided by contractor | Avramov | Mechanical | G08 I20 | CCUBK | zu bewerten / to evaluate |  |  | GI (EA-443) | M-PH Done |  | Yes | MET (ENG.7/8) Review |  | Fully covered | N/A |  | M-Fully Implemented | Fully Implemented
9893 | CCUGEN5IP-371 | Not Changed | Mechanische Befestigungselemente, die im Rahmen der Instandsetzung montiert-und demontiert werden müssen (z.B. Schrauben), müssen so ausgelegt sein, dass sie ohne funktionseinbußen mindestens tbd.-mal zerstörungsfrei demontierbar sind. | Mechanical fixing elements (e.g. screws) must be designed in such a way, that a non-destructive disassembly is possible at least 25-times. At the same time the function must still be given. | non functional | Requirement | Anforderung | accepted | Depends on tightening torque | akzeptiert / agreed | Depends on tightening torque | Avramov | Mechanical | G08 I20 | CCUBK | zu bewerten / to evaluate |  |  | GI (EA-443) | M-PH Done |  | Yes | MET (ENG.7/8) Review |  | Fully covered | N/A |  | M-Fully Implemented | Fully Implemented
25430 | CCUGEN5IP-309 | Deleted | Die Positionierung der Komponente erfolgt über eine Loch + Langloch Kombination. Die genaue Position der Löcher ist dem Bauraummodell zu entnehmen. Die geforderten Toleranzen sind der Schnittstellenzeichnung [P0FSLQ5] zu entnehmen. | The component is positioned via a hole + oblong hole combination. The exact position of the holes must be taken from the installation space model. The required tolerances must be taken from the interface drawing [P0FSLQ5]. | non functional | Requirement | Anforderung | open | Pana: CR withdrawn by BMW. | nicht akzeptiert / not agreed | Pana: CR withdrawn by BMW. | Avramov | Mechanical | G08 I20 | CCUBK |  |  |  | GI (EA-443) | M-PH Done |  | Under review | Review |  |  | N/A |  | M-Open | Not Implemented
9882 |  | Not Changed |  |  | N/A | Heading | Information | accepted |  | akzeptiert / agreed |  | N/A |  | G08 I20 | CCUBK |  |  |  |  | No |  | No | Review |  |  | N/A |  |  | Open
14053 |  | Deleted | Die Halter des Laders sowie ihrer Zugentlastungen sind mit einem drehmomentgesteuerten Schraubfall mit Verschraubungsklasse III, Risikoklasse C auszuführen. | The charging units' holders and its strain reliefs have to be implemented with a torque-controlled bolting case with bolting class III and risk class C. | open | Requirement | Anforderung | open | [L.D., 01.08.2018] - Confirmed by BMW with JiRa ticket ‘BMW03-12061’ to reject the requirement as not in scope of Panasonic. | nicht akzeptiert / not agreed | [L.D., 01.08.2018] - Confirmed by BMW with JiRa ticket ‘BMW03-12061’ to reject the requirement as not in scope of Panasonic. | Stabl |  |  | CCUBK | akzeptiert / accepted |  |  | GI (EA-443) | Yes |  | Under review | Review |  |  | N/A |  |  | Open
14054 |  | Deleted | Jeder Schraubvorgang muss je (örtlich getrennten) Vorgang (wie z.B. Vormontage oder Montage im Fahrzeug) das selbe Schraubelement für alle Verbindungen haben. | Each bolting-process has to use the same bolting-element in all connections for each (locally seperated) procedure (e.g. pre-assembly or assembly into the vehicle). | open | Information | Information | open | [L.D., 01.08.2018] - Confirmed by BMW with JiRa ticket ‘BMW03-12061’ to reject the requirement as not in scope of Panasonic. | nicht akzeptiert / not agreed | [L.D., 01.08.2018] - Confirmed by BMW with JiRa ticket ‘BMW03-12061’ to reject the requirement as not in scope of Panasonic. | Stabl |  |  | CCUBK | akzeptiert / accepted |  |  | GI (EA-443) | Yes |  | Under review | Review |  |  | N/A |  |  | Open
9883 |  | Deleted | Neue selbstfurchende Schrauben müssen in bereits gefurchten Gewinden einsetzbar sein. | New thread forming screws must be applicable to already grooved threads. | open | Requirement | Anforderung | open | [L.D., 01.08.2018] - Confirmed by BMW with JiRa ticket ‘BMW03-12061’ to reject the requirement as not in scope of Panasonic. | nicht akzeptiert / not agreed | [L.D., 01.08.2018] - Confirmed by BMW with JiRa ticket ‘BMW03-12061’ to reject the requirement as not in scope of Panasonic. | Stabl |  |  | CCUBK | akzeptiert / accepted |  |  | GI (EA-443) | Yes |  | Under review | Review |  |  | N/A |  |  | Open
9884 |  | Deleted | Selbstfurchende Schrauben müssen in bereits gefurchten Gewinden durch metrische Schrauben ersetzbar sein. Eine bestehende Potentialausgleichsfunktion darf hierdurch nicht beeinträchtig werden. | Thread forming screws must be replaceable in already grooved threads with metric screws. An existing function for potential equalization must not be affected hereby. | open | Requirement | Anforderung | open | [L.D., 01.08.2018] - Confirmed by BMW with JiRa ticket ‘BMW03-12061’ to reject the requirement as not in scope of Panasonic. | nicht akzeptiert / not agreed | [L.D., 01.08.2018] - Confirmed by BMW with JiRa ticket ‘BMW03-12061’ to reject the requirement as not in scope of Panasonic. | Stabl |  |  | CCUBK | akzeptiert / accepted |  |  | GI (EA-443) | Yes |  | Under review | Review |  |  | N/A |  |  | Open
9892 |  | Deleted | Selbstfurchende Schrauben müssen für mehrmalige Anwendung ausgelegt sein (entsprechend GS90003-2, überelastischer Anzug ist davon ausgenommen). | Thread forming screws must be construed for repeated application. (according to GS90003-2, except overflexible tightening) Comment: valid for use in new drilling also as in already furrowed thread | open | Requirement | Anforderung | open | [L.D., 01.08.2018] - Confirmed by BMW with JiRa ticket ‘BMW03-12061’ to reject the requirement as not in scope of Panasonic. | nicht akzeptiert / not agreed | [L.D., 01.08.2018] - Confirmed by BMW with JiRa ticket ‘BMW03-12061’ to reject the requirement as not in scope of Panasonic. | Stabl |  |  | CCUBK | akzeptiert / accepted |  |  | GI (EA-443) | Yes |  | Under review | Review |  |  | N/A |  |  | Open
9885 |  | Not Changed | Generell müssen Schraubverbindungen so ausgeführt sein, dass im Servicefall das Anziehen mit definiertem Drehmoment ausreichend ist. | In general, screwing connections must be designed in such a way, that in case of service the tightening with a defined torque is sufficient. | non functional | Requirement | Anforderung | accepted |  | akzeptiert / agreed |  | Avramov | Mechanical | G08 I20 | CCUBK | zu bewerten / to evaluate |  |  | GI (EA-443) | M-PH Done |  | Yes | MET (ENG.7/8) Review |  | Fully covered | N/A |  | M-Fully Implemented | Fully Implemented
9886 |  | Not Changed | Bei unvermeidlichem Drehwinkel-Anzug von Schrauben (auch im Servicefall) muss dies ausschließlich mit einfachen Drehwinkeln in 90° Schritten erfolgen. Der Drehwinkel-Anzug muss in einem Arbeitsschritt durchgeführt werden können. | If a rotation angle fixation is inevitable (also in case of service), the angle needs to be simple. 90°. The tightening with the demanded angle must be workable with one work step. | non functional | Requirement | Anforderung | accepted |  | akzeptiert / agreed |  | Avramov | Mechanical | G08 I20 | CCUBK | zu bewerten / to evaluate |  |  | GI (EA-443) | M-PH Done |  | Yes | MET (ENG.7/8) Review |  | Fully covered | N/A |  | M-Fully Implemented | Fully Implemented
9887 |  | Not Changed | Im Servicefall müssen die Verschraubungsklassen nach [GS 90003-2] (Klasse III und IV) eingesetzt werden können. | In case of service, screwing connection classes according to [GS 90003-2] (class III and IV) must be usable. | non functional | Requirement | Anforderung | accepted |  | akzeptiert / agreed |  | Avramov | Mechanical | G08 I20 | CCUBK | zu bewerten / to evaluate |  |  | GI (EA-443) | M-PH Done |  | Yes | MET (ENG.7/8) Review |  | Fully covered | N/A |  | M-Fully Implemented | Fully Implemented
9888 |  | Deleted | Alle Schrauben, die außerhalb der Komponente im Verschmutzungsbereich des Fahrzeugs liegen, werden serviceseitig mit Außenangriff gefordert. | All screws on the outside of the component within the soiling area of the vehicle, are demanded with external access from service side. | open | Requirement | Anforderung | open | [L.D., 01.08.2018] - Confirmed by BMW with JiRa ticket ‘BMW03-12061’ to reject the requirement as not in scope of Panasonic. | nicht akzeptiert / not agreed | [L.D., 01.08.2018] - Confirmed by BMW with JiRa ticket ‘BMW03-12061’ to reject the requirement as not in scope of Panasonic. | Stabl |  |  | CCUBK | akzeptiert / accepted |  |  | GI (EA-443) | Yes |  | Under review | Review |  |  | N/A |  |  | Open
9889 |  | Not Changed | Die Schrauben für verschiedene Schraubfälle (Befestigung, Verschluß) an einer Komponente müssen deutlich durch Gewinde, Durchmesser oder Länge voneinander unterscheidbar sein. | It must be possible to clearly differentiate even without special knowledge different screw cases (fixture, sealing) of the component by thread, diameter or length. | non functional | Requirement | Anforderung | accepted |  | akzeptiert / agreed |  | Avramov | Mechanical | G08 I20 | CCUBK | zu bewerten / to evaluate |  |  | GI (EA-443) | M-PH Done |  | Yes | MET (ENG.7/8) Review |  | Fully covered | N/A |  | M-Fully Implemented | Fully Implemented
9890 | CCUGEN5IP-371 | Not Changed | Bauteilbefestigungen und Bauteilverschraubungen einer Einzelkomponente müssen grundsätzlich einheitlich ausgeführt sein. D.h. sie müssen gleiche Länge, Gewinde, Anzugsdrehmomente sowie gleiche Schraubenkopfformen haben. | Attachment or screw connections of single components have to be executed unitary. That means that the length, thread, tightening torque and the screw head shape have to be equal. | non functional | Requirement | Anforderung | accepted | [Lokesh Devaraj; 15 Jan 2018] - CR is initiated. BMW documented why the requirements have been modified from this CR but do not expect any cost since no effort is expected behind this change. Only a Doku correction and no requirement change. | akzeptiert / agreed |  | Avramov | Mechanical | G08 I20 | CCUBK | zu bewerten / to evaluate |  |  | GI (EA-443) | M-PH Done |  | Yes | MET (ENG.7/8) Review |  | Fully covered | N/A |  | M-Fully Implemented | Fully Implemented
9891 |  | Not Changed | Bei Längen-, Drehmoment-, Beschichtungs-, Werkstoff- bzw. Härte-Varianten von Schrauben sowie bei gleichzeitiger Verwendung von gewindefurchenden und "normalen" Schrauben muss eine Verwechslung ausgeschlossen sein. | At length-, torque-, coating-, material- and hardness- variants of screws and in use of thread-forming- and "normal" screws, a mistake have to be excluded. Comment: e. g. differance between screw heads. | non functional | Requirement | Anforderung | accepted |  | akzeptiert / agreed |  | Avramov | Mechanical | G08 I20 | CCUBK | zu bewerten / to evaluate |  |  | GI (EA-443) | M-PH Done |  | Yes | MET (ENG.7/8) Review |  | Fully covered | N/A |  | M-Fully Implemented | Fully Implemented
7816 |  | Not Changed |  | Cooling interface | N/A | Heading | Information | accepted | SEO Comment: Agreed as information | akzeptiert / agreed |  | N/A |  | G08 I20 | CCUBK | nicht zu bewerten / not to evaluate |  |  |  | No |  | No | Review |  |  | N/A |  |  | Open
9858 | CCUGEN5IP-371 | Not Changed | Die Kühlmittelanschlüsse müssen Poka-Yoke sicher ausgelegt werden, um einen falschen Anschluss zu verhindern. | The coolant-connection has to be designed Poka-Yoke safe to prevent wrong assembly. | non functional | Requirement | Anforderung | accepted | Pana Comment: Need to discuss details. SEO Comment: To be confirmed by Japan | akzeptiert / agreed | Need to discuss details. | Avramov | Mechanical | G08 I20 | CCUBK | zu bewerten / to evaluate |  |  | GI (EA-443) | M-PH Done |  | Yes | MET (ENG.7/8) Review |  | Fully covered | N/A |  | M-Fully Implemented | Fully Implemented
10070 |  | Deleted | Es wird Unterdruck für die Befüllung des Kühlmittelkreislaufes verwendet. Die [QV 17003] ist zu erfüllen. Die Komponente darf wärend des Befüllvorganges nicht beschädigt werden. | Underpressure is used to fill the system in the factory. Compliance with [QV 17003] is mandatory. The component may thereby not be damaged. | open | Requirement | Anforderung | open | [L.D., 01.08.2018] - Confirmed by BMW with JiRa ticket ‘BMW03-12061’ to reject the requirement as not in scope of Panasonic. | nicht akzeptiert / not agreed | [L.D., 01.08.2018] - Confirmed by BMW with JiRa ticket ‘BMW03-12061’ to reject the requirement as not in scope of Panasonic. | Stabl |  |  | CCUBK | akzeptiert / accepted |  |  | GI (EA-443) | Yes |  | Under review | Review |  |  | N/A |  |  | Open
16666 | CCUGEN5IP-371 | Not Changed | Es muss sichergestellt sein, dass bei einem Trennen der Kühlmittelanschlüsse kein Kühlmittel in oder über elektrische Kontakte oder Anschlüsse eindringen kann. | Unplugging cooling connetions must not result in cooling liquid entering or runing over electrical connections. | non functional | Requirement | Anforderung | accepted | Pana Comment: Depends on work instruction [Lokesh Devaraj; 15 Jan 2018] - CR is initiated. BMW documented why the requirements have been modified from this CR but do not expect any cost since no effort is expected behind this change. Only a Doku correction and no requirement change. SEO Comment: Depends on work instruction | akzeptiert / agreed | Depends on work instruction | Avramov | Mechanical | G08 I20 | CCUBK | zu bewerten / to evaluate |  |  | GI (EA-443) | M-PH Done |  | Yes | MET (ENG.7/8) Review |  | Fully covered | N/A |  | M-Fully Implemented | Fully Implemented
23202 |  | Deleted | Mögliche Lösungen für die Vermeidung von Wassereintritt beim Abstecken der Kühlmittelanschlüsse: -keine Anordnung von elektrischen Anschlüssen unterhalb bzw. im Ablaufbereich der Kühlmittelanschlüsse -zusätzliche definierte Ablassschraube vorsehen | Possible solutions to prevent cooling water entering through disconnected electrical connectors while unplugging coolant quick connectors: -do not position elctrical connections below cooling connections -forsee additional drain screw | open | Information | Information | open | [L.D., 01.08.2018] - Confirmed by BMW with JiRa ticket ‘BMW03-12061’ to reject the requirement as not in scope of Panasonic. | nicht akzeptiert / not agreed | [L.D., 01.08.2018] - Confirmed by BMW with JiRa ticket ‘BMW03-12061’ to reject the requirement as not in scope of Panasonic. | Stabl |  |  | CCUBK | akzeptiert / accepted |  |  | GI (EA-443) | Yes |  | Under review | Review |  |  | N/A |  |  | Open
7817 |  | Deleted |  | Cooling connection for CCU small | N/A | Heading | Information | open | SEO Comment: Agreed as information | nicht akzeptiert / not agreed | LTD_18.05.2020: CCU 7.4kW/3.7kW Development is not in Panasonic scope. Previously deleted requirements were reactivated and hence rejecting requirements as not in scope. | N/A |  | 7.4kW 3.7kW | CCU37K1PH CCU74K | nicht zu bewerten / not to evaluate |  |  |  | No |  | No | Review |  |  | N/A |  |  | Open
23278 |  | Deleted | Der Anschluss an das Fahrzeugkühlsystem muss mittels Flanschanschluss NW15 nach Fügezeichnung [SNR 7607901] erfolgen. | Device must be connected to vehicle cooling circuit by Flanschanschluss NW15 according to drawing [SNR 7607901] | open | Requirement | Anforderung | open | [L.D., 01.08.2018] - Confirmed by BMW with JiRa ticket ‘BMW03-12061’ to reject the requirement as not in scope of Panasonic. | nicht akzeptiert / not agreed | [L.D., 01.08.2018] - Confirmed by BMW with JiRa ticket ‘BMW03-12061’ to reject the requirement as not in scope of Panasonic. | Stabl |  |  | CCU37K1PH CCU74K | zu bewerten / to evaluate |  |  | GI (EA-443) | Yes |  | Under review | Review |  |  | N/A |  |  | Open
22036 | CCUGEN5IP-371 | Deleted | Die Kühlmittelanschlüsse für die CCU klein müssen nach Fügezeichnung [7607901 Blatt 001] in NW15 ausgeführt sein. | The coolant connection has to be designed in accordance to assembly drawing [7607901 sheet 001] in size NW15. | non functional | Requirement | Anforderung | open | [Lokesh Devaraj; 15 Jan 2018] - CR is initiated. BMW documented why the requirements have been modified from this CR but do not expect any cost since no effort is expected behind this change. Only a Doku correction and no requirement change. | nicht akzeptiert / not agreed | LTD_18.05.2020: CCU 7.4kW/3.7kW Development is not in Panasonic scope. Previously deleted requirements were reactivated and hence rejecting requirements as not in scope. | Avramov | Hardware Mechanical | 7.4kW 3.7kW | CCU37K1PH CCU74K | zu bewerten / to evaluate |  |  | GI (EA-443) | Yes H-LH enough M-LH enough |  | Under review | MET (ENG.7/8) Review |  |  | N/A |  | H-Open M-Open | Not Implemented
7818 |  | Not Changed |  | Cooling connection for CCU large | N/A | Heading | Information | accepted | SEO Comment: Agreed as information | akzeptiert / agreed |  | N/A |  | G08 I20 11kW3p 11kW1p | CCU74G1PH CCU110G CCU110G-TU1 CCU220G3PH CCU150G1PH | nicht zu bewerten / not to evaluate |  |  |  | No |  | No | Review |  |  | N/A |  |  | Open
21958 |  | Deleted | Der Anschluss an das Fahrzeugkühlsystem muss mittels Flanschanschluss NW16 nach Fügezeichnung Schnellkupplung Wasser [SNR 1436491] | Device must be connected to vehicle cooling circuit by NW16 according to Fügezeichnung Schnellkupplung Wasser [SNR 1436491] | open | Requirement | Anforderung | open | [L.D., 01.08.2018] - Confirmed by BMW with JiRa ticket ‘BMW03-12061’ to reject the requirement as not in scope of Panasonic. | nicht akzeptiert / not agreed | [L.D., 01.08.2018] - Confirmed by BMW with JiRa ticket ‘BMW03-12061’ to reject the requirement as not in scope of Panasonic. | Stabl |  |  | CCU74G1PH CCU110G CCU220G3PH CCU150G1PH | zu bewerten / to evaluate |  |  | GI (EA-443) | Yes |  | Under review | Review |  |  | N/A |  |  | Open
22037 | CCUGEN5IP-371 | Not Changed | Die Kühlmittelanschlüsse für die CCU groß sind nach Fügezeichnung [1436491 Blatt 001] in NW16 auszuführen. | The coolant connection for the CCU large has to be designed in accordance to assembly drawing [1436491 sheet 001] in size NW16. | non functional | Requirement | Anforderung | accepted |  | akzeptiert / agreed |  | Avramov | Mechanical | G08 I20 11kW3p 11kW1p | CCU74G1PH CCU110G CCU110G-TU1 CCU220G3PH CCU150G1PH | zu bewerten / to evaluate |  |  | GI (EA-443) | M-PH Done |  | Yes | MET (ENG.7/8) Review |  | Fully covered | N/A |  | M-Fully Implemented | Fully Implemented
23451 | CCUGEN5IP-371 | Not Changed | Die Anschlüsse müssen mit den Rippen für Verdrehsicherung ausgeführt sein. | The water connection has to be realized including the ribs to prevent rotation. | non functional | Requirement | Anforderung | accepted | Need to clarify connection direction. [Lokesh Devaraj; 15 Jan 2018] - CR is initiated. BMW documented why the requirements have been modified from this CR but do not expect any cost since no effort is expected behind this change. Only a Doku correction and no requirement change. | akzeptiert / agreed | Need to clarify connection direction. | Avramov | Mechanical | G08 I20 11kW3p 11kW1p | CCU74G1PH CCU110G CCU110G-TU1 CCU220G3PH CCU150G1PH | zu bewerten / to evaluate |  |  | GI (EA-443) | M-PH Done |  | Yes | MET (ENG.7/8) Review |  | Fully covered | N/A |  | M-Fully Implemented | Fully Implemented
23452 | CCUGEN5IP-371 | Not Changed | Die Rippen auf den Anschlüssen müssen so positioniert sein, dass ein Vertauschen der Anschlüsse für Zu- und Ablauf nicht mehr möglich ist. Anmerkung: Details sind während der Entwicklung mit der Fachabteilung abzustimmen. | The ribs should be used in a way, that the in and outlet cannot be mixed up. Note: Details will be coordinated with BMW during development. | non functional | Requirement | Anforderung | accepted | [Lokesh Devaraj; 15 Jan 2018] - CR is initiated. BMW documented why the requirements have been modified from this CR but do not expect any cost since no effort is expected behind this change. Only a Doku correction and no requirement change. | akzeptiert / agreed |  | Avramov | Mechanical | G08 I20 11kW3p 11kW1p | CCU74G1PH CCU110G CCU110G-TU1 CCU220G3PH CCU150G1PH | zu bewerten / to evaluate |  |  | GI (EA-443) | M-PH Done |  | Yes | MET (ENG.7/8) Review |  | Fully covered | N/A |  | M-Fully Implemented | Fully Implemented
23453 |  | Not Changed | Die Kühlmittelstutzen müssen in x-Richtung aus der Komponente austreten. | The coolant connection has to be orientatet in x-direction respecting the car coordinate system. | non functional | Requirement | Anforderung | accepted |  | akzeptiert / agreed |  | Avramov | Mechanical | G08 I20 11kW3p 11kW1p | CCU74G1PH CCU110G CCU110G-TU1 CCU220G3PH CCU150G1PH | zu bewerten / to evaluate |  |  | GI (EA-443) | M-PH Done |  | Yes | MET (ENG.7/8) Review |  | Fully covered | N/A |  | M-Fully Implemented | Fully Implemented
7819 |  | Deleted | Die Wasseranschlüsse bei der 11kW Variente müssen nach der Fügezeichnung [1436491] augeführt werden. | The water connetion at the 11kW variant has to be designed as shown on the interface drawing [1436491]. | open | Requirement | Anforderung | open | [L.D., 01.08.2018] - Confirmed by BMW with JiRa ticket ‘BMW03-12061’ to reject the requirement as not in scope of Panasonic. | nicht akzeptiert / not agreed | [L.D., 01.08.2018] - Confirmed by BMW with JiRa ticket ‘BMW03-12061’ to reject the requirement as not in scope of Panasonic. | Stabl |  |  | CCU74G1PH CCU110G CCU110G-TU1 CCU220G3PH CCU150G1PH | akzeptiert / accepted |  |  | GI (EA-443) | Yes |  | Under review | Review |  |  | N/A |  |  | Open
23454 |  | Deleted | Die Kühlmittelanschlüsse müssen im Montageablauf einsehbar sein. Zu diesem Zweck wird zu einem späteren Zeitpunkt in der Entwicklung eine weiter außen liegende Position der Kühlmittelanschlüsse festgelegt. Die Variablilität der Position der Kühlmittelanschlüsse in x- ist im Konzept vorzuhalten. | The coolant connectors have to be visible during mounting process. For this reason the position of the coolant connection will get an offset in x-direction at a later time in the project. The variability of the coolant connection in the component concepts must be kept avaliable in x-. | non functional | Requirement | Anforderung | accepted | BMW comment: BMW will move the connectors surface in x Direction ,needs to be define with how much. | akzeptiert / agreed | BMW comment: BMW will move the connectors surface in x Direction ,needs to be define with how much. | Stabl | Mechanical | G08 I20 11kW3p 11kW1p | tbd | zu bewerten / to evaluate |  |  | GI (EA-443) | Yes M-PH Done |  | Yes | Review |  |  | N/A |  | M-Fully Implemented | Fully Implemented
7820 |  | Not Changed |  | Electrical Interfaces | N/A | Heading | Information | accepted | SEO Comment: Agreed as information | akzeptiert / agreed |  | N/A |  | G08 I20 | CCUBK | nicht zu bewerten / not to evaluate |  |  |  | No |  | No | Review |  |  | N/A |  |  | Open
18107 |  | Deleted |  |  | N/A | Heading | Information | open | Pana Comment: accepted SEO Comment: Accepted as information | akzeptiert / agreed |  | N/A |  | G08 I20 | CCUBK |  |  |  | GI (EA-443) | No |  | No | Review |  |  | N/A |  |  | Open
7821 |  | Not Changed | Das folgende Bild ist einen Überblick von den Schnittstellen des Entwicklungsgegenstandes. | The following figure shows an overview of the interfaces of the object of development. | N/A | Information | Information | accepted | SEO Comment: To be confirmed by Japan | akzeptiert / agreed |  | Avramov | Hardware Mechanical | G08 I20 | CCUBK | nicht zu bewerten / not to evaluate |  |  | HW (EA-444) | H-PH Done |  | No | Review |  |  | N/A |  | H-Open M-Open | Not Implemented
7825 |  | Not Changed | Bild : Schnittstellen des Entwicklungsgegenstandes / Figure : Interfaces of the object of development |  | N/A | Information | Information | accepted | SEO Comment: To be confirmed by Japan | akzeptiert / agreed |  | Avramov | Hardware Mechanical | G08 I20 | CCUBK | nicht zu bewerten / not to evaluate |  |  | HW (EA-444) | H-PH Done |  | No | Review |  |  | N/A |  | H-Open M-Fully Implemented | Partly Implemented
9896 |  | Not Changed | Die Verriegelung aller Steckverbinder muss optisch oder haptisch überprüfbar sein. | The locking of all plug connectors must be verifiable optically or haptically. | non functional | Requirement | Anforderung | accepted | Pana Comment: appplies when installed to vehicle,not for CCU itself SEO Comment: appplies when installed to vehicle,not for CCU itself | akzeptiert / agreed | appplies when installed to vehicle,not for CCU itself | Avramov | Mechanical Test and Validation | G08 I20 | CCUBK | zu bewerten / to evaluate |  |  | GI (EA-443) | M-PH Done |  | Yes | MET (ENG.7/8) Review |  | Fully covered | N/A |  | M-Fully Implemented | Fully Implemented
10071 |  | Deleted | Um fehlerhafte Steckverbindungen zu vermeiden sollen geometrische Codierungen (Schlüssel-Schloss-Prinzip) verwendet werden. Das Fehlstecken kann auch durch unterschiedliche Kabellängen vermieden werden. | To exclude wrong plugging geometric coding (key-lock principle) is preferred. A further possibility to avoid spurious plugging is a distinctive cable length. | open | Requirement | Anforderung | open | [L.D., 01.08.2018] - Confirmed by BMW with JiRa ticket ‘BMW03-12061’ to reject the requirement as not in scope of Panasonic. | nicht akzeptiert / not agreed | [L.D., 01.08.2018] - Confirmed by BMW with JiRa ticket ‘BMW03-12061’ to reject the requirement as not in scope of Panasonic. | Stabl |  |  | CCUBK | akzeptiert / accepted |  |  | GI (EA-443) | Yes |  | Under review | Review |  |  | N/A |  |  | Open
7826 |  | Not Changed |  | HV interface | N/A | Heading | Information | accepted | Pana Comment: accepted SEO Comment: Accepted as information | akzeptiert / agreed |  | N/A |  | G08 I20 | CCUBK | nicht zu bewerten / not to evaluate |  |  |  | No |  | No | Review |  |  | N/A |  |  | Open
18110 |  | Not Changed |  |  | N/A | Information | Information | accepted | Pana Comment: agreed as information SEO Comment: Vehicle related | akzeptiert / agreed | agreed as information | Avramov | Hardware Mechanical | G08 I20 | CCUBK |  |  |  | HW (EA-444) | H-PH Done |  | No | Review |  |  | N/A |  | H-Fully Implemented M-Open | Partly Implemented
14013 |  | Not Changed | Eine Querschnittsverjüngung zwischen HV-Leitungssatz (außerhalb der Komponente) und der komponenteninternen Leitungsführung ist nicht zulässig. | A cross-sectional narrowing between HV-cable set (outside the component) and the component-internal wiring is not permitted. | functional | Requirement | Anforderung | accepted | Pana Comment: accepted SEO Comment: none | akzeptiert / agreed |  | Belarbi | Hardware | G08 I20 | CCUBK | zu bewerten / to evaluate |  |  | GI (EA-443) | H-PH Done |  | Yes | HWT (ENG.7/8) Review |  | Fully covered | N/A |  | H-Fully Implemented | Fully Implemented
9857 | CCUGEN5IP-371 | Not Changed | Das HV-Anschlussfeld muss Poka-Yoke sicher ausgelegt sein, um eine falsche Stecker-Kontaktierung zu verhindern. | The high-voltage connector panel has to be designed Poka-Yoke safe to prevent wrong plug-contacting. | non functional | Requirement | Anforderung | accepted | Pana Comment: [Lokesh Devaraj; 15 Jan 2018] - CR is initiated. BMW documented why the requirements have been modified from this CR but do not expect any cost since no effort is expected behind this change. Only a Doku correction and no requirement change. SEO Comment: To be confirmed by Japan | akzeptiert / agreed |  | Avramov | Mechanical | G08 I20 | CCUBK | zu bewerten / to evaluate |  |  | GI (EA-443) | M-PH Done |  | Yes | MET (ENG.7/8) Review |  | Fully covered | N/A |  | M-Fully Implemented | Fully Implemented
18019 | CCUGEN5IP-371 | Not Changed | Das Trennen eines jeden Hochvolt-Steckers muss entweder automatisch als Konsequenz die Spannungsfreiheit des Hochvolt-Bordnetzes innerhalb der gesetzlichen Rahmenbedingungen (u.a. Zeit, Schwelle) zur Folge haben oder aber es muss durch geeignete Maßnahmen sichergestellt sein, dass ein Mechaniker in einem solchen Fall keinen Kontakt zu Hochvolt-führenden Teilen bekommen kann (u.a. durch berührgeschützte Stecker). | Before the remove of every kind of high-voltage connector, the vehicle electrical system must be completely voltage-free in context with the framework by law (time, threshold value etc.). Otherwise it must be secured, that the mechanic can't get any contact to high-voltage conducting components (e. g. with isolated connectors etc.) Comment: e. g. SAEJ1766, GS 95005 etc. | functional | Requirement | Anforderung | accepted | Pana Comment: accepted [Lokesh Devaraj; 15 Jan 2018] - CR is initiated. BMW documented why the requirements have been modified from this CR but do not expect any cost since no effort is expected behind this change. Only a Doku correction and no requirement change. SEO Comment: none | akzeptiert / agreed |  | Belarbi | Hardware | G08 I20 | CCUBK | zu bewerten / to evaluate |  |  | GI (EA-443) | H-PH Done |  | Yes | HWT (ENG.7/8) Review |  | Fully covered | N/A |  | H-Fully Implemented | Fully Implemented
18020 | CCUGEN5IP-371 | Not Changed | Beim Trennen eines jeden hochvoltführenden Steckers dürfen keine spannungsführende Kontakte sowohl am Stecker als auch am Aggregateanschluß offen liegen bzw. frei zugänglich sein. | Live contacts must not be open or free accessible at the disconnection of every single high-voltage plug. | functional | Requirement | Anforderung | accepted | Pana Comment: accepted [Lokesh Devaraj; 15 Jan 2018] - CR is initiated. BMW documented why the requirements have been modified from this CR but do not expect any cost since no effort is expected behind this change. Only a Doku correction and no requirement change. SEO Comment: none | akzeptiert / agreed |  | Belarbi | Hardware Mechanical | G08 I20 | CCUBK | zu bewerten / to evaluate |  |  | GI (EA-443) | H-PH Done |  | Yes | HWT (ENG.7/8) MET (ENG.7/8) Review |  | Fully covered | N/A |  | H-Fully Implemented M-Fully Implemented | Fully Implemented
8010 |  | Not Changed |  | Scope of development | N/A | Heading | Information | accepted | Accepted as information/Heading. | akzeptiert / agreed |  | N/A |  | G08 I20 | CCUBK | nicht zu bewerten / not to evaluate |  |  | GI (EA-443) | No |  | No | Review |  |  | N/A |  |  | Open
8011 |  | Not Changed |  | Delimitation of the development object | N/A | Heading | Information | accepted | Pana Comment: accepted SEO Comment: Accepted as information | akzeptiert / agreed |  | N/A |  | G08 I20 | CCUBK | nicht zu bewerten / not to evaluate |  |  | GI (EA-443) | No |  | No | Review |  |  | N/A |  |  | Open
8012 | CCUGEN5IP-371 | Not Changed | Der Kontext für den Aggregateanschluss ist in folgender Abbildung dargestellt: | The context for unit connection is shown in the following figure. | non functional | Information | Information | accepted | Pana Comment: accepted SEO Comment: Accepted as information | akzeptiert / agreed |  | Belarbi | Hardware | G08 I20 | CCUBK | nicht zu bewerten / not to evaluate |  |  | GI (EA-443) | H-PH Done |  | No | Review |  |  | N/A |  | H-Fully Implemented | Fully Implemented
8013 |  | Not Changed |  |  | non functional | Information | Information | accepted | Pana Comment: accepted SEO Comment: Accepted as information | akzeptiert / agreed |  | Belarbi | Hardware | G08 I20 | CCUBK | nicht zu bewerten / not to evaluate |  |  | GI (EA-443) | H-PH Done |  | No | Review | 20191211 AB: Objekttyp=Information --> A_Need_coverage_report set to no |  | N/A |  | H-Fully Implemented | Fully Implemented
24547 |  | Deleted |  |  | non functional | Information | Information | rejected | duplicate to ID - 8013 SEO Comment: Accepted as information | nicht akzeptiert / not agreed | duplicate to ID - 8013 | Belarbi | Hardware |  | tbd |  |  |  |  | No |  | No | Review |  |  | N/A |  | H-Fully Implemented | Fully Implemented
8014 | CCUGEN5IP-371 | Not Changed | Der Aggregateanschluss ist der geräteseitige Steckanschluss. Dieser Anschluß kann in Form einer Stiftwanne, oder auch als angespritzter Komponententeil umgesetzt sein. | The unit connection is the plug connection on the device side. This connection can be implemented as the form of a pin try or an injection-moulded component part. | non functional | Information | Information | accepted | Pana Comment: accepted SEO Comment: Accepted as information | akzeptiert / agreed |  | Belarbi | Hardware | G08 I20 | CCUBK | nicht zu bewerten / not to evaluate |  |  | GI (EA-443) | H-PH Done |  | No | Review |  |  | N/A |  | H-Fully Implemented | Fully Implemented
8015 | CCUGEN5IP-371 | Not Changed | Der Aggregateanschluss gehört zur Komponente. Die mechanische und elektrische Kompatibilität zum KBB-Stecker wird durch die gemeinsame Einhaltung aller Vorgaben der KBB-Stecker-Ausführungsvorschrift (KBB-Stecker-AV) zur Schnittstelle erreicht. | The unit connection belongs to the component. Mechanical and electrical compatibility with the cable harness connector is achieved by joint compliance with all the specifications of the cable harness design specifications for the interface. | non functional | Information | Information | accepted | Pana Comment: accepted SEO Comment: Accepted as information | akzeptiert / agreed |  | Belarbi | Hardware | G08 I20 | CCUBK | nicht zu bewerten / not to evaluate |  |  | GI (EA-443) | H-PH Done |  | No | Review |  |  | N/A |  | H-Fully Implemented | Fully Implemented
10076 |  | Not Changed | Bei mehrpoligen DC HV-Kontaktierungen muss Pin 1 den positiven HV-Pol führen. | In multipolar DC HV-connections pin 1 must have the positive HV pole. | non functional | Requirement | Anforderung | accepted |  | akzeptiert / agreed |  | Avramov | Hardware Mechanical | G08 I20 | CCUBK | zu bewerten / to evaluate |  |  | GI (EA-443) | M-PH Done |  | Yes | HWT (ENG.7/8) MET (ENG.7/8) Review |  | Fully covered | N/A |  | H-Open M-Fully Implemented | Partly Implemented
8016 | CCUGEN5IP-371 | Deleted |  | Number and type of contacts | open | Heading | Information | open | [L.D., 01.08.2018] - Confirmed by BMW with JiRa ticket ‘BMW03-12061’ to reject the requirement as not in scope of Panasonic. | nicht akzeptiert / not agreed | [L.D., 01.08.2018] - Confirmed by BMW with JiRa ticket ‘BMW03-12061’ to reject the requirement as not in scope of Panasonic. | Stabl |  |  | CCUBK | nicht zu bewerten / not to evaluate |  |  | GI (EA-443) | Yes |  | Under review | Review |  |  | N/A |  |  | Open
8017 | CCUGEN5IP-371 | Deleted | Anzahl Kontakte: 2 (Kontaktnummer 1 und 2) | Number of contacts: 2 (Contactnumber 1 and 2) | open | Requirement | Anforderung | open | [L.D., 01.08.2018] - Confirmed by BMW with JiRa ticket ‘BMW03-12061’ to reject the requirement as not in scope of Panasonic. | nicht akzeptiert / not agreed | [L.D., 01.08.2018] - Confirmed by BMW with JiRa ticket ‘BMW03-12061’ to reject the requirement as not in scope of Panasonic. | Stabl |  |  | CCUBK | zu bewerten / to evaluate |  |  | GI (EA-443) | Yes |  | Under review | Review |  |  | N/A |  |  | Open
8018 | CCUGEN5IP-371 | Deleted | Anzahl zusätzlicher Kontakte: 2 HVIL (Kontaktnummer 3 und 4) | Number of additional contacts: 2 HVIL (Contactnumber 3 and 4) | open | Requirement | Anforderung | open | [L.D., 01.08.2018] - Confirmed by BMW with JiRa ticket ‘BMW03-12061’ to reject the requirement as not in scope of Panasonic. | nicht akzeptiert / not agreed | [L.D., 01.08.2018] - Confirmed by BMW with JiRa ticket ‘BMW03-12061’ to reject the requirement as not in scope of Panasonic. | Stabl |  |  | CCUBK | zu bewerten / to evaluate |  |  | GI (EA-443) | Yes |  | Under review | Review |  |  | N/A |  |  | Open
8019 | CCUGEN5IP-371 | Deleted | Schirmkontakte sind nicht gesondert aufgeführt.2 | Shield contacts are not listed separately. | open | Information | Information | open | [L.D., 01.08.2018] - Confirmed by BMW with JiRa ticket ‘BMW03-12061’ to reject the requirement as not in scope of Panasonic. | nicht akzeptiert / not agreed | [L.D., 01.08.2018] - Confirmed by BMW with JiRa ticket ‘BMW03-12061’ to reject the requirement as not in scope of Panasonic. | Stabl |  |  | CCUBK | nicht zu bewerten / not to evaluate |  |  | GI (EA-443) | Yes |  | Under review | Review |  |  | N/A |  |  | Open
10077 |  | Deleted | Es gilt zu beachten, dass Pin 1 immer als HV+ und Pin 2 als HV- auszuführen ist. | It has to be checked that pin 1 is always implemented as HV+ and pin 2 as HV-. | open | Requirement | Anforderung | open | [L.D., 01.08.2018] - Confirmed by BMW with JiRa ticket ‘BMW03-12061’ to reject the requirement as not in scope of Panasonic. | nicht akzeptiert / not agreed | [L.D., 01.08.2018] - Confirmed by BMW with JiRa ticket ‘BMW03-12061’ to reject the requirement as not in scope of Panasonic. | Stabl |  |  | CCUBK | zu bewerten / to evaluate |  |  | GI (EA-443) | Yes |  | Under review | Review |  |  | N/A |  |  | Open
16740 | CCUGEN5IP-371 | Deleted | Kontaktart, Verbindungstechnologie und weitere Kontakteigenschaften werden im Abschnitt Kontakte (s. Kap. 4 Abschnitt Kontakte) definiert. | Contact type, connection technology and other contact properties are defined in section Contacts (see Chapter 4 section Contacts). | open | Information | Information | open | [L.D., 01.08.2018] - Confirmed by BMW with JiRa ticket ‘BMW03-12061’ to reject the requirement as not in scope of Panasonic. | nicht akzeptiert / not agreed | [L.D., 01.08.2018] - Confirmed by BMW with JiRa ticket ‘BMW03-12061’ to reject the requirement as not in scope of Panasonic. | Stabl |  |  | CCUBK |  |  |  | GI (EA-443) | Yes |  | Under review | Review |  |  | N/A |  |  | Open
27420 | CCUGEN5IP-723 | Deleted |  | Ampacity - CCU37K | N/A | Heading | Information | open | LTD_18.05.2020: CCU 3.5/7.4/15/22kW project is not supported in Panasonic. Hence rejectinig the requirements. | nicht akzeptiert / not agreed | LTD_18.05.2020: CCU 3.5/7.4/15/22kW project is not supported in Panasonic. Hence rejectinig the requirements. | N/A |  |  | CCU37K1PH |  |  |  |  | No |  | No | Review |  |  | N/A |  |  | Open
27421 | CCUGEN5IP-723 | Deleted |  | Connection between HV-distributor and CCU | N/A | Heading | Information | open | LTD_18.05.2020: CCU 3.5/7.4/15/22kW project is not supported in Panasonic. Hence rejectinig the requirements. | nicht akzeptiert / not agreed | LTD_18.05.2020: CCU 3.5/7.4/15/22kW project is not supported in Panasonic. Hence rejectinig the requirements. | N/A |  |  | CCU37K1PH |  |  |  |  | No |  | No | Review |  |  | N/A |  |  | Open
27422 | CCUGEN5IP-723 | Deleted | Das Kontaktierungssystem zwischen HV-Verteiler und der CCU muss für 10 s einem Strom von 90 A standhalten. Randbedingungen: Bauraumtemperatur: 105 °C | For the connection system between HV distribution board and CCU current of 90 A must be withstand for 10 s. Boundary condition: Installation space temperature: 105 °C | open | Requirement | Anforderung | open | LTD_18.05.2020: CCU 3.5/7.4/15/22kW project is not supported in Panasonic. Hence rejectinig the requirements. | nicht akzeptiert / not agreed | LTD_18.05.2020: CCU 3.5/7.4/15/22kW project is not supported in Panasonic. Hence rejectinig the requirements. | open |  |  | CCU37K1PH |  |  |  |  | Yes |  | Under review |  |  |  | N/A |  |  | Open
27423 | CCUGEN5IP-723 | Deleted | Das Kontaktierungssystem zwischen HV-Verteiler und der CCU muss für 60 s einem Strom von 63 A standhalten. Randbedingungen: Bauraumtemperatur: 105 °C | For the connection system between HV distribution board and CCU a current of 63 A must be withstand for 60 s. Boundary condition: Installation space temperature: 105 °C | open | Requirement | Anforderung | open | LTD_18.05.2020: CCU 3.5/7.4/15/22kW project is not supported in Panasonic. Hence rejectinig the requirements. | nicht akzeptiert / not agreed | LTD_18.05.2020: CCU 3.5/7.4/15/22kW project is not supported in Panasonic. Hence rejectinig the requirements. | open |  |  | CCU37K1PH |  |  |  |  | Yes |  | Under review |  |  |  | N/A |  |  | Open
27424 | CCUGEN5IP-723 | Deleted | Das Kontaktierungssystem zwischen HV-Verteiler und der CCU muss für 600 s einem Strom von 51 A standhalten. Randbedingungen: Bauraumtemperatur: 105 °C | For the connection system between HV distribution board and CCU a current of 51 A must be withstand for 600 s. Boundary condition: Installation space temperature: 105 °C | open | Requirement | Anforderung | open | LTD_18.05.2020: CCU 3.5/7.4/15/22kW project is not supported in Panasonic. Hence rejectinig the requirements. | nicht akzeptiert / not agreed | LTD_18.05.2020: CCU 3.5/7.4/15/22kW project is not supported in Panasonic. Hence rejectinig the requirements. | open |  |  | CCU37K1PH |  |  |  |  | Yes |  | Under review |  |  |  | N/A |  |  | Open
27425 | CCUGEN5IP-723 | Deleted | Das Kontaktierungssystem zwischen HV-Verteiler und der CCU muss dauerhaft einem Strom von 51 A standhalten. Randbedingungen: Bauraumtemperatur: 105 °C | For the connection system between HV distribution board and CCU a current of 51 A must be withstand for continuously. Boundary condition: Installation space temperature: 105 °C | open | Requirement | Anforderung | open | LTD_18.05.2020: CCU 3.5/7.4/15/22kW project is not supported in Panasonic. Hence rejectinig the requirements. | nicht akzeptiert / not agreed | LTD_18.05.2020: CCU 3.5/7.4/15/22kW project is not supported in Panasonic. Hence rejectinig the requirements. | open |  |  | CCU37K1PH |  |  |  |  | Yes |  | Under review |  |  |  | N/A |  |  | Open
27426 | CCUGEN5IP-723 | Deleted |  | Connection from EES to CCU | N/A | Heading | Information | open | LTD_18.05.2020: CCU 3.5/7.4/15/22kW project is not supported in Panasonic. Hence rejectinig the requirements. | nicht akzeptiert / not agreed | LTD_18.05.2020: CCU 3.5/7.4/15/22kW project is not supported in Panasonic. Hence rejectinig the requirements. | N/A |  |  | CCU37K1PH |  |  |  |  | No |  | No | Review |  |  | N/A |  |  | Open
27427 | CCUGEN5IP-723 | Deleted | Das Kontaktierungssystem zwischen CCU und EES muss für 10 s einem Strom von 90 A standhalten. Randbedingungen: Bauraumtemperatur CCU: 105 °C Bauraumtemperatur EES: 70 °C | For the connection system between CCU and EES a current of 90 A must be withstand for 10 s. Boundary condition: Installation space temperature CCU: 105 °C Installation space temperature EES: 70 °C | open | Requirement | Anforderung | open | LTD_18.05.2020: CCU 3.5/7.4/15/22kW project is not supported in Panasonic. Hence rejectinig the requirements. | nicht akzeptiert / not agreed | LTD_18.05.2020: CCU 3.5/7.4/15/22kW project is not supported in Panasonic. Hence rejectinig the requirements. | open |  |  | CCU37K1PH |  |  |  |  | Yes |  | Under review |  |  |  | N/A |  |  | Open
27428 | CCUGEN5IP-723 | Deleted | Das Kontaktierungssystem zwischen CCU und EES muss für 60 s einem Strom von 63 A standhalten. Randbedingungen: Bauraumtemperatur CCU: 105 °C Bauraumtemperatur EES: 70 °C | For the connection system between CCU and EES a current of 63 A must be withstand for 60 s. Boundary condition: Installation space temperature CCU: 105 °C Installation space temperature EES: 70 °C | open | Requirement | Anforderung | open | LTD_18.05.2020: CCU 3.5/7.4/15/22kW project is not supported in Panasonic. Hence rejectinig the requirements. | nicht akzeptiert / not agreed | LTD_18.05.2020: CCU 3.5/7.4/15/22kW project is not supported in Panasonic. Hence rejectinig the requirements. | open |  |  | CCU37K1PH |  |  |  |  | Yes |  | Under review |  |  |  | N/A |  |  | Open
27429 | CCUGEN5IP-723 | Deleted | Das Kontaktierungssystem zwischen CCU und EES muss für 600 s einem Strom von 51 A standhalten. Randbedingungen: Bauraumtemperatur CCU: 105 °C Bauraumtemperatur EES: 70 °C | For the connection system between CCU and EES a current of 51 A must be withstand for 600 s. Boundary condition: Installation space temperature CCU: 105 °C Installation space temperature EES: 70 °C | open | Requirement | Anforderung | open | LTD_18.05.2020: CCU 3.5/7.4/15/22kW project is not supported in Panasonic. Hence rejectinig the requirements. | nicht akzeptiert / not agreed | LTD_18.05.2020: CCU 3.5/7.4/15/22kW project is not supported in Panasonic. Hence rejectinig the requirements. | open |  |  | CCU37K1PH |  |  |  |  | Yes |  | Under review |  |  |  | N/A |  |  | Open
27430 | CCUGEN5IP-723 | Deleted | Das Kontaktierungssystem zwischen CCU und EES muss dauerhaft einem Strom von 51 A standhalten. Randbedingungen: Bauraumtemperatur CCU: 105 °C Bauraumtemperatur EES: 70 °C | For the connection system between CCU and EES a current of 51 A must be withstand for continuously. Boundary condition: Installation space temperature CCU: 105 °C Installation space temperature EES: 70 °C | open | Requirement | Anforderung | open | LTD_18.05.2020: CCU 3.5/7.4/15/22kW project is not supported in Panasonic. Hence rejectinig the requirements. | nicht akzeptiert / not agreed | LTD_18.05.2020: CCU 3.5/7.4/15/22kW project is not supported in Panasonic. Hence rejectinig the requirements. | open |  |  | CCU37K1PH |  |  |  |  | Yes |  | Under review |  |  |  | N/A |  |  | Open
27431 | CCUGEN5IP-723 | Deleted |  | Connection from CCU to AC power grid | N/A | Heading | Information | open | LTD_18.05.2020: CCU 3.5/7.4/15/22kW project is not supported in Panasonic. Hence rejectinig the requirements. | nicht akzeptiert / not agreed | LTD_18.05.2020: CCU 3.5/7.4/15/22kW project is not supported in Panasonic. Hence rejectinig the requirements. | N/A |  |  | CCU37K1PH |  |  |  |  | No |  | No | Review |  |  | N/A |  |  | Open
27432 | CCUGEN5IP-723 | Deleted | Das Kontaktierungssystem zwischen CCU und AC-Netz muss bei BEV-Antrieben dauerhaft einem Strom von 18 A standhalten. Randbedingungen: Bauraumtemperatur: 80 °C | For the connection system between CCU and AC power grid in BEV systems a current of 18 A must be withstand for continuously. Boundary condition: Installation space temperature: 80 °C | open | Requirement | Anforderung | open | LTD_18.05.2020: CCU 3.5/7.4/15/22kW project is not supported in Panasonic. Hence rejectinig the requirements. | nicht akzeptiert / not agreed | LTD_18.05.2020: CCU 3.5/7.4/15/22kW project is not supported in Panasonic. Hence rejectinig the requirements. | open |  |  | CCU37K1PH |  |  |  |  | Yes |  | Under review |  |  |  | N/A |  |  | Open
27433 | CCUGEN5IP-723 | Deleted |  | Ampacity - CCU74K | N/A | Heading | Information | open | LTD_18.05.2020: CCU 3.5/7.4/15/22kW project is not supported in Panasonic. Hence rejectinig the requirements. | nicht akzeptiert / not agreed | LTD_18.05.2020: CCU 3.5/7.4/15/22kW project is not supported in Panasonic. Hence rejectinig the requirements. | N/A |  |  | CCU74K |  |  |  |  | No |  | No | Review |  |  | N/A |  |  | Open
27434 | CCUGEN5IP-723 | Deleted |  | Connection between HV-distributor and CCU | N/A | Heading | Information | open | LTD_18.05.2020: CCU 3.5/7.4/15/22kW project is not supported in Panasonic. Hence rejectinig the requirements. | nicht akzeptiert / not agreed | LTD_18.05.2020: CCU 3.5/7.4/15/22kW project is not supported in Panasonic. Hence rejectinig the requirements. | N/A |  |  | CCU74K |  |  |  |  | No |  | No | Review |  |  | N/A |  |  | Open
27435 | CCUGEN5IP-723 | Deleted | Das Kontaktierungssystem zwischen HV-Verteiler und der CCU muss für 10 s einem Strom von 90 A standhalten. Randbedingungen: Bauraumtemperatur: 105 °C | For the connection system between HV distribution board and CCU current of 90 A must be withstand for 10 s. Boundary condition: Installation space temperature: 105 °C | open | Requirement | Anforderung | open | LTD_18.05.2020: CCU 3.5/7.4/15/22kW project is not supported in Panasonic. Hence rejectinig the requirements. | nicht akzeptiert / not agreed | LTD_18.05.2020: CCU 3.5/7.4/15/22kW project is not supported in Panasonic. Hence rejectinig the requirements. | open |  |  | CCU74K |  |  |  |  | Yes |  | Under review |  |  |  | N/A |  |  | Open
27436 | CCUGEN5IP-723 | Deleted | Das Kontaktierungssystem zwischen HV-Verteiler und der CCU muss für 60 s einem Strom von 63 A standhalten. Randbedingungen: Bauraumtemperatur: 105 °C | For the connection system between HV distribution board and CCU a current of 63 A must be withstand for 60 s. Boundary condition: Installation space temperature: 105 °C | open | Requirement | Anforderung | open | LTD_18.05.2020: CCU 3.5/7.4/15/22kW project is not supported in Panasonic. Hence rejectinig the requirements. | nicht akzeptiert / not agreed | LTD_18.05.2020: CCU 3.5/7.4/15/22kW project is not supported in Panasonic. Hence rejectinig the requirements. | open |  |  | CCU74K |  |  |  |  | Yes |  | Under review |  |  |  | N/A |  |  | Open
27437 | CCUGEN5IP-723 | Deleted | Das Kontaktierungssystem zwischen HV-Verteiler und der CCU muss für 600 s einem Strom von 51 A standhalten. Randbedingungen: Bauraumtemperatur: 105 °C | For the connection system between HV distribution board and CCU a current of 51 A must be withstand for 600 s. Boundary condition: Installation space temperature: 105 °C | open | Requirement | Anforderung | open | LTD_18.05.2020: CCU 3.5/7.4/15/22kW project is not supported in Panasonic. Hence rejectinig the requirements. | nicht akzeptiert / not agreed | LTD_18.05.2020: CCU 3.5/7.4/15/22kW project is not supported in Panasonic. Hence rejectinig the requirements. | open |  |  | CCU74K |  |  |  |  | Yes |  | Under review |  |  |  | N/A |  |  | Open
27438 | CCUGEN5IP-723 | Deleted | Das Kontaktierungssystem zwischen HV-Verteiler und der CCU muss dauerhaft einem Strom von 51 A standhalten. Randbedingungen: Bauraumtemperatur: 105 °C | For the connection system between HV distribution board and CCU a current of 51 A must be withstand for continuously. Boundary condition: Installation space temperature: 105 °C | open | Requirement | Anforderung | open | LTD_18.05.2020: CCU 3.5/7.4/15/22kW project is not supported in Panasonic. Hence rejectinig the requirements. | nicht akzeptiert / not agreed | LTD_18.05.2020: CCU 3.5/7.4/15/22kW project is not supported in Panasonic. Hence rejectinig the requirements. | open |  |  | CCU74K |  |  |  |  | Yes |  | Under review |  |  |  | N/A |  |  | Open
27439 | CCUGEN5IP-723 | Deleted |  | Connection from EES to CCU | N/A | Heading | Information | open | LTD_18.05.2020: CCU 3.5/7.4/15/22kW project is not supported in Panasonic. Hence rejectinig the requirements. | nicht akzeptiert / not agreed | LTD_18.05.2020: CCU 3.5/7.4/15/22kW project is not supported in Panasonic. Hence rejectinig the requirements. | N/A |  |  | CCU74K |  |  |  |  | No |  | No | Review |  |  | N/A |  |  | Open
27440 | CCUGEN5IP-723 | Deleted | Das Kontaktierungssystem zwischen CCU und EES muss für 10 s einem Strom von 90 A standhalten. Randbedingungen: Bauraumtemperatur CCU: 105 °C Bauraumtemperatur EES: 70 °C | For the connection system between CCU and EES a current of 90 A must be withstand for 10 s. Boundary condition: Installation space temperature CCU: 105 °C Installation space temperature EES: 70 °C | open | Requirement | Anforderung | open | LTD_18.05.2020: CCU 3.5/7.4/15/22kW project is not supported in Panasonic. Hence rejectinig the requirements. | nicht akzeptiert / not agreed | LTD_18.05.2020: CCU 3.5/7.4/15/22kW project is not supported in Panasonic. Hence rejectinig the requirements. | open |  |  | CCU74K |  |  |  |  | Yes |  | Under review |  |  |  | N/A |  |  | Open
27441 | CCUGEN5IP-723 | Deleted | Das Kontaktierungssystem zwischen CCU und EES muss für 60 s einem Strom von 63 A standhalten. Randbedingungen: Bauraumtemperatur CCU: 105 °C Bauraumtemperatur EES: 70 °C | For the connection system between CCU and EES a current of 63 A must be withstand for 60 s. Boundary condition: Installation space temperature CCU: 105 °C Installation space temperature EES: 70 °C | open | Requirement | Anforderung | open | LTD_18.05.2020: CCU 3.5/7.4/15/22kW project is not supported in Panasonic. Hence rejectinig the requirements. | nicht akzeptiert / not agreed | LTD_18.05.2020: CCU 3.5/7.4/15/22kW project is not supported in Panasonic. Hence rejectinig the requirements. | open |  |  | CCU74K |  |  |  |  | Yes |  | Under review |  |  |  | N/A |  |  | Open
27442 | CCUGEN5IP-723 | Deleted | Das Kontaktierungssystem zwischen CCU und EES muss für 600 s einem Strom von 51 A standhalten. Randbedingungen: Bauraumtemperatur CCU: 105 °C Bauraumtemperatur EES: 70 °C | For the connection system between CCU and EES a current of 51 A must be withstand for 600 s. Boundary condition: Installation space temperature CCU: 105 °C Installation space temperature EES: 70 °C | open | Requirement | Anforderung | open | LTD_18.05.2020: CCU 3.5/7.4/15/22kW project is not supported in Panasonic. Hence rejectinig the requirements. | nicht akzeptiert / not agreed | LTD_18.05.2020: CCU 3.5/7.4/15/22kW project is not supported in Panasonic. Hence rejectinig the requirements. | open |  |  | CCU74K |  |  |  |  | Yes |  | Under review |  |  |  | N/A |  |  | Open
27443 | CCUGEN5IP-723 | Deleted | Das Kontaktierungssystem zwischen CCU und EES muss dauerhaft einem Strom von 51 A standhalten. Randbedingungen: Bauraumtemperatur CCU: 105 °C Bauraumtemperatur EES: 70 °C | For the connection system between CCU and EES a current of 51 A must be withstand for continuously. Boundary condition: Installation space temperature CCU: 105 °C Installation space temperature EES: 70 °C | open | Requirement | Anforderung | open | LTD_18.05.2020: CCU 3.5/7.4/15/22kW project is not supported in Panasonic. Hence rejectinig the requirements. | nicht akzeptiert / not agreed | LTD_18.05.2020: CCU 3.5/7.4/15/22kW project is not supported in Panasonic. Hence rejectinig the requirements. | open |  |  | CCU74K |  |  |  |  | Yes |  | Under review |  |  |  | N/A |  |  | Open
27444 | CCUGEN5IP-723 | Deleted |  | Connection from CCU to AC power grid | N/A | Heading | Information | open | LTD_18.05.2020: CCU 3.5/7.4/15/22kW project is not supported in Panasonic. Hence rejectinig the requirements. | nicht akzeptiert / not agreed | LTD_18.05.2020: CCU 3.5/7.4/15/22kW project is not supported in Panasonic. Hence rejectinig the requirements. | N/A |  |  | CCU74K |  |  |  |  | No |  | No | Review |  |  | N/A |  |  | Open
27445 | CCUGEN5IP-723 | Deleted | Das Kontaktierungssystem zwischen CCU und AC-Netz muss dauerhaft einem Strom von 35 A standhalten. Randbedingungen: Bauraumtemperatur: 80 °C | For the connection system between CCU and AC power grid a current of 35 A must be withstand for continuously. Boundary condition: Installation space temperature: 80 °C | open | Requirement | Anforderung | open | LTD_18.05.2020: CCU 3.5/7.4/15/22kW project is not supported in Panasonic. Hence rejectinig the requirements. | nicht akzeptiert / not agreed | LTD_18.05.2020: CCU 3.5/7.4/15/22kW project is not supported in Panasonic. Hence rejectinig the requirements. | open |  |  | CCU74K |  |  |  |  | Yes |  | Under review |  |  |  | N/A |  |  | Open
18097 |  | Not Changed |  | Connection from EES to CCU | N/A | Heading | Information | accepted | Pana Comment: accepted SEO Comment: Accepted as information | akzeptiert / agreed |  | N/A |  | G08 I20 | CCUBK |  |  |  |  | No |  | No | Review |  |  | N/A |  |  | Open
7829 | CCUGEN5IP-371 CCUGEN5IP-411 | Not Changed | Die Schnittstelle muss nach Ausführungsvorschrift [6812909 Blatt 003] in Codierung A umgesetzt sein. | The interface has to be realized as defined in drawing [6812909 sheet 003] with coding A. | functional | Requirement | Anforderung | accepted | Pana Comment: Can you provide [6812909] [Lokesh Devaraj; 15 Jan 2018] - CR is initiated. BMW documented why the requirements have been modified from this CR but do not expect any cost since no effort is expected behind this change. Only a Doku correction and no requirement change. [Stabl 24.01.2018] depend on 9857 changed (Poka Yoke need coding A,C,D) 809-366-...00.pdf SEO Comment: Design - System | akzeptiert / agreed | depend on 9857 changed (Poka Yoke need coding A,C,D) 809-366-...00.pdf Can you provide [6812909] ? | Avramov | Mechanical | G08 I20 | CCUBK | zu bewerten / to evaluate | 03.07.2018: Document can be found here: \\Europe.bmw.corp\winfs\Panama\PLW_EA\GEN4_CCU_Exchange_PANASONIC\10_Mechanics\05_Tech_Documents\Connectors\Hirschmann C-sample AV |  | GI (EA-443) | M-PH Done |  | Yes | MET (ENG.7/8) Review |  | Fully covered | N/A |  | M-Fully Implemented | Fully Implemented
18098 | CCUGEN5IP-446 | Not Changed | Das Kontaktierungssystem zwischen CCU und EES muss bei BEV-Antrieben für 10 s einem Strom von 74 A standhalten. Randbedingungen: Bauraumtemperatur: 80 °C | For the connection system between CCU and EES in BEV systems a current of 74 A must be withstand for 10 s. Boundary condition: Installation space temperature: 80 °C+ | functional | Requirement | Anforderung | partly accepted | Pana Comment: Belarbi 19.01.2021: Under discussion of CR812 SEO Comment: none | akzeptiert mit Einschränkungen / partly agreed | Belarbi 19.01.2021: Under discussion of CR812 | Belarbi | Hardware Mechanical | G08 I20 | CCU74K CCU74G1PH CCU110G CCU110G-TU1 | zu bewerten / to evaluate |  |  | GI (EA-443) | M-PH Done |  | Yes | HWT (ENG.7/8) MET (ENG.7/8) Review |  | Fully covered | N/A |  | H-Open M-Fully Implemented | Partly Implemented
18099 | CCUGEN5IP-446 | Not Changed | Das Kontaktierungssystem zwischen CCU und EES muss bei BEV-Antrieben für 60 s einem Strom von 66 A standhalten. Randbedingungen: Bauraumtemperatur: 80 °C | For the connection system between CCU and EES in BEV systems a current of 66 A must be withstand for 60 s. Boundary condition: Installation space temperature: 80 °C | functional | Requirement | Anforderung | partly accepted | Pana Comment: Belarbi 19.01.2021: Under discussion of CR812 SEO Comment: Design - System | akzeptiert mit Einschränkungen / partly agreed | Belarbi 19.01.2021: Under discussion of CR812 | Belarbi | Hardware Mechanical | G08 I20 | CCU74K CCU74G1PH CCU110G CCU110G-TU1 | zu bewerten / to evaluate |  |  | GI (EA-443) | M-PH Done |  | Yes | HWT (ENG.7/8) MET (ENG.7/8) Review |  | Fully covered | N/A |  | H-Open M-Fully Implemented | Partly Implemented
18100 | CCUGEN5IP-446 | Not Changed | Das Kontaktierungssystem zwischen CCU und EES muss bei BEV-Antrieben für 600 s einem Strom von 53 A standhalten. Randbedingungen: Bauraumtemperatur: 80 °C | For the connection system between CCU and EES in BEV systems a current of 53 A must be withstand for 600 s. Boundary condition: Installation space temperature: 80 °C | functional | Requirement | Anforderung | accepted | Pana Comment: accepted SEO Comment: Design - System | akzeptiert / agreed |  | Avramov | Hardware Mechanical | G08 I20 | CCU74K CCU74G1PH CCU110G CCU110G-TU1 | zu bewerten / to evaluate |  |  | GI (EA-443) | M-PH Done |  | Yes | HWT (ENG.7/8) MET (ENG.7/8) Review |  | Fully covered | N/A |  | H-Open M-Fully Implemented | Partly Implemented
18101 | CCUGEN5IP-446 | Not Changed | Das Kontaktierungssystem zwischen CCU und EES muss bei BEV-Antrieben dauerhaft einem Strom von 53 A standhalten. Randbedingungen: Bauraumtemperatur: 80 °C | For the connection system between CCU and EES in BEV systems a current of 53 A must be withstand for continuously. Boundary condition: Installation space temperature: 80 °C | functional | Requirement | Anforderung | partly accepted | Pana Comment: accepted 11.11.2019_LD: accepted for 11kW project only. SEO Comment: Design - System | akzeptiert mit Einschränkungen / partly agreed | 11.11.2019_LD: accepted for 11kW project only. | Avramov | Hardware Mechanical | G08 I20 11kW3p 7.4kW 3.7kW 11kW1p | CCU74K CCU74G1PH CCU110G CCU110G-TU1 | zu bewerten / to evaluate |  |  | GI (EA-443) | M-PH Done |  | Yes | HWT (ENG.7/8) MET (ENG.7/8) Review |  | Fully covered | N/A |  | H-Open M-Fully Implemented | Partly Implemented
25431 |  | Deleted | Das Kontaktierungssystem zwischen CCU (22 kW) und EES muss bei BEV-Antrieben dauerhaft einem Strom von 75 A standhalten. Randbedingungen: Bauraumtemperatur: 80 °C | For the connection system between CCU (22 kW) and EES in BEV systems a current of 75 A must be withstand for continuously. Boundary condition: Installation space temperature: 80 °C | open | Requirement | Anforderung | open | [L.D., 01.08.2018] - Confirmed by BMW with JiRa ticket ‘BMW03-12061’ to reject the requirement as not in scope of Panasonic. | nicht akzeptiert / not agreed | [L.D., 01.08.2018] - Confirmed by BMW with JiRa ticket ‘BMW03-12061’ to reject the requirement as not in scope of Panasonic. | N/A |  |  | CCU220G3PH | akzeptiert / accepted |  |  | HW (EA-444) | Yes |  | Under review | Review |  |  | N/A |  |  | Open
18105 |  | Not Changed |  | Connection from CCU to electric refrigerant compressor | N/A | Heading | Information | accepted | Pana Comment: accepted SEO Comment: Accepted as information | akzeptiert / agreed |  | N/A |  | G08 I20 | CCUBK |  |  |  |  | No |  | No | Review |  |  | N/A |  |  | Open
7834 |  | Not Changed | Die Schnittstelle ist nach Ausführungsvorschrift [6812909, Blatt 003] in Codierung C umzusetzen. | The interface has to be realized as defined in drawing [6812909, sheet 003] with coding C. | functional | Requirement | Anforderung | accepted | Pana Comment: Can you provide [6812909 SEO Comment: Design - System | akzeptiert / agreed | Can you provide [6812909 | Avramov | Mechanical | G08 I20 | CCUBK | zu bewerten / to evaluate |  |  | GI (EA-443) | M-PH Done |  | Yes | MET (ENG.7/8) Review |  | Fully covered | N/A |  | M-Fully Implemented | Fully Implemented
18106 | Dedris (tbd) | Not Changed | Das Kontaktierungssystem zwischen CCU und elektrischem Kältemittelverdichter muss bei BEV-Antrieben dauerhaft einem Strom von 40 A standhalten. Randbedingungen: Bauraumtemperatur: 80 °C | For the connection system between CCU and electric refrigerant compressor in BEV systems a current of 40 A must be withstand for continuously. Boundary condition: Installation space temperature: 80 °C | functional | Requirement | Anforderung | accepted | Pana Comment: accepted SEO Comment: Design - System | akzeptiert / agreed |  | Avramov | Hardware Mechanical | G08 I20 | CCUBK | zu bewerten / to evaluate |  |  | GI (EA-443) | M-PH Done |  | Yes | HWT (ENG.7/8) MET (ENG.7/8) Review |  | Fully covered | N/A |  | H-Open M-Fully Implemented | Partly Implemented
18103 |  | Not Changed |  | Connection from CCU to electric instantaneous water heater | N/A | Heading | Information | accepted | Pana Comment: accepted SEO Comment: Accepted as information | akzeptiert / agreed |  | N/A |  | G08 I20 | CCUBK |  |  |  |  | No |  | No | Review |  |  | N/A |  |  | Open
7831 |  | Not Changed | Die Schnittstelle ist nach Ausführungsvorschrift [6812909, Blatt 003] in Codierung D umzusetzen. | The interface has to be realized as defined in drawing [6812909, sheet 003] with coding D. | functional | Requirement | Anforderung | accepted | Pana Comment: Can you provide [6812909 SEO Comment: Please, provide drawing | akzeptiert / agreed | Can you provide [6812909 | Avramov | Mechanical | G08 I20 | CCUBK | zu bewerten / to evaluate |  |  | GI (EA-443) | M-PH Done |  | Yes | MET (ENG.7/8) Review |  | Fully covered | N/A |  | M-Fully Implemented | Fully Implemented
18104 | CCUGEN5IP-373 | Not Changed | Das Kontaktierungssystem zwischen CCU und elektrischem Durchlauferhitzer muss bei BEV-Antrieben dauerhaft einem Strom von 40 A standhalten. Randbedingungen: Bauraumtemperatur: 80 °C | For the connection system between CCU and electric instantaneous water heater in BEV systems a current of 40 A must be withstand for continuously. Boundary condition: Installation space temperature: 80 °C | functional | Requirement | Anforderung | accepted | Pana Comment: accepted SEO Comment: Design - System | akzeptiert / agreed |  | Avramov | Hardware Mechanical | G08 I20 | CCUBK | zu bewerten / to evaluate |  |  | GI (EA-443) | M-PH Done |  | Yes | HWT (ENG.7/8) MET (ENG.7/8) Review |  | Fully covered | N/A |  | H-Open M-Fully Implemented | Partly Implemented
18089 |  | Not Changed |  | Connection from CCU to AC grid | N/A | Heading | Information | accepted | Pana Comment: accepted SEO Comment: Accepted as information | akzeptiert / agreed |  | N/A |  | G08 I20 | CCUBK |  |  |  | GI (EA-443) | No |  | No | Review |  |  | N/A |  |  | Open
7837 |  | Deleted | Der Entwicklungsgegenstand muss über einen HV-AC Stromanschluss mit dem Einheit A verbunden werden. | The object of development must be connected to the unit A via a HV-AC current connection. | open | Requirement | Anforderung | open | [L.D., 01.08.2018] - Confirmed by BMW with JiRa ticket ‘BMW03-12061’ to reject the requirement as not in scope of Panasonic. | nicht akzeptiert / not agreed | [L.D., 01.08.2018] - Confirmed by BMW with JiRa ticket ‘BMW03-12061’ to reject the requirement as not in scope of Panasonic. | Stabl |  |  | CCUBK | zu bewerten / to evaluate |  |  | GI (EA-443) | Yes |  | Under review | Review |  |  | N/A |  |  | Open
18091 |  | Deleted |  | Loading with 3,7kW | N/A | Heading | Information | open | Pana Comment: accepted SEO Comment: Accepted as information | nicht akzeptiert / not agreed | LTD_18.05.2020: CCU 7.4kW/3.7kW Development is not in Panasonic scope. Previously deleted requirements were reactivated and hence rejecting requirements as not in scope. | N/A |  | 3.7kW | CCU37K1PH |  |  |  |  | No |  | No | Review |  |  | N/A |  |  | Open
22038 | CCUGEN5IP-514 | Deleted | Die Schnittstelle ist nach Ausführungsvorschrift [9453723] mit Kodierung A umzusetzen. | The interface has to be realized as defined in drawing [9453723] with coding A. | non functional | Requirement | Anforderung | open | Hirschmann interface LTD_18.05.2020: CCU 3.5/7.4/15/22kW project is not supported in Panasonic. Hence rejectinig the requirements. | nicht akzeptiert / not agreed | Hirschmann interface LTD_18.05.2020: CCU 3.5/7.4/15/22kW project is not supported in Panasonic. Hence rejectinig the requirements. | Avramov | Mechanical | 3.7kW | CCU37K1PH | akzeptiert / accepted | 05.06.19 Cazeau: reject from Panasonic accepted since Variant != CCU110G/CCUBK and therefore not in scope from Panasonic. |  | GI (EA-443) | Yes |  | No | MET (ENG.7/8) Review |  |  | N/A |  | M-Open | Not Implemented
18090 |  | Deleted |  | Loading with 7,4kW | N/A | Heading | Information | open | Pana Comment: accepted SEO Comment: Accepted as information | nicht akzeptiert / not agreed | LTD_18.05.2020: CCU 7.4kW/3.7kW Development is not in Panasonic scope. Previously deleted requirements were reactivated and hence rejecting requirements as not in scope. | N/A |  | 7.4kW 3.7kW | CCU74K |  |  |  |  | No |  | No | Review |  |  | N/A |  |  | Open
7838 | CCUGEN5IP-514 | Deleted | Die Schnittstelle ist nach Ausführungsvorschrift [9453723] mit Kodierung A umzusetzen. | The interface has to be realized as defined in drawing [9453723] with coding A. | functional | Requirement | Anforderung | open | Pana Comment: Can you provide [6812909] LTD_18.05.2020: CCU 3.5/7.4/15/22kW project is not supported in Panasonic. Hence rejectinig the requirements. SEO Comment: Design - System | nicht akzeptiert / not agreed | Can you provide [6812909] LTD_18.05.2020: CCU 3.5/7.4/15/22kW project is not supported in Panasonic. Hence rejectinig the requirements. | Avramov | Mechanical | 7.4kW 3.7kW | CCU74K | akzeptiert / accepted | 05.06.19 Cazeau: reject from Panasonic accepted since Variant != CCU110G/CCUBK and therefore not in scope from Panasonic. |  | GI (EA-443) | Yes |  | No | MET (ENG.7/8) |  |  | N/A |  | M-Open | Not Implemented
14120 |  | Deleted | Das Kontaktierungssystem zwischen CCU und AC-Netz muss bei BEV-Antrieben dauerhaft einem Strom von 32 A standhalten. Randbedingungen: Bauraumtemperatur: 80 °C | For the connection system between CCU and AC power grid in BEV systems a current of 32 A must be withstand for continuously. Boundary condition: Installation space temperature: 80 °C | functional | Requirement | Anforderung | open | Pana Comment: accepted SEO Comment: Design - System | nicht akzeptiert / not agreed | LTD_18.05.2020: CCU 7.4kW/3.7kW Development is not in Panasonic scope. Previously deleted requirements were reactivated and hence rejecting requirements as not in scope. | Avramov | Hardware Mechanical | 7.4kW | CCU74K CCU74G1PH | zu bewerten / to evaluate |  |  | GI (EA-443) | Yes |  | Yes | HWT (ENG.7/8) MET (ENG.7/8) |  |  | N/A |  | H-Open M-Fully Implemented | Partly Implemented
18093 |  | Not Changed |  | Loading with 11kW | N/A | Heading | Information | accepted | Pana Comment: accepted SEO Comment: Accepted as information | akzeptiert / agreed |  | N/A |  | G08 I20 11kW3p 11kW1p | CCU110G CCU110G-TU1 |  |  |  |  | No |  | No | Review |  |  | N/A |  |  | Open
7839 | CCUGEN5IP-371 | Not Changed | Die Schnittstelle muss nach Ausführungsvorschrift [9396065, Blatt 002] umgesetzt sein. | The interface has to be realized as defined in drawing [9396065 sheet 002]. | functional | Requirement | Anforderung | accepted | Pana Comment: accepted [Lokesh Devaraj; 15 Jan 2018] - CR is initiated. BMW documented why the requirements have been modified from this CR but do not expect any cost since no effort is expected behind this change. Only a Doku correction and no requirement change. SEO Comment: none | akzeptiert / agreed |  | Avramov | Mechanical | G08 I20 11kW3p 11kW1p | CCU110G | zu bewerten / to evaluate |  |  | GI (EA-443) | M-PH Done |  | Yes | MET (ENG.7/8) Review |  | Fully covered | N/A |  | M-Fully Implemented | Fully Implemented
27506 | CCUGEN5IP-514 | Undeleted | Die Schnittstelle ist nach Ausführungsvorschrift [9453723] mit Kodierung A umzusetzen. | The interface has to be realized as defined in drawing [9453723] with coding A. | non functional | Requirement | Anforderung | rejected | 16.06.20 Avramov: It is the interface drawing of the 4 pol HVAC conenctor for SOP 1.5. No impact to SOP1. [Microfuzzy, 09.09.2021] Hardware requirement, not applicable for Microfuzzy | akzeptiert / agreed | 16.06.20 Avramov: It is the interface drawing of the 4 pol HVAC conenctor for SOP 1.5. No impact to SOP1. | Sachin Ganjare | Mechanical | I20 | CCU74G1PH CCU110G-TU1 CCU220G3PH |  |  |  |  | Yes |  | Yes | Review | not relevant SOP1 (G08) implemented for SOP 1.5 (I20) | Fully covered | N/A |  | M-Fully Implemented | Fully Implemented
18094 |  | Not Changed | Das Kontaktierungssystem zwischen CCU und AC-Netz muss bei BEV-Antrieben dauerhaft einem Strom von 48 A standhalten. Randbedingungen: Bauraumtemperatur: 80 °C | For the connection system between CCU and AC power grid in BEV systems a current of 48 A must be withstand for continuously. Boundary condition: Installation space temperature: 80 °C | functional | Requirement | Anforderung | accepted | Pana Comment: accepted SEO Comment: Design - System | akzeptiert / agreed |  | Avramov | Hardware Mechanical | G08 I20 11kW3p 11kW1p | CCU110G CCU110G-TU1 | zu bewerten / to evaluate |  |  | GI (EA-443) | M-PH Done |  | Yes | HWT (ENG.7/8) MET (ENG.7/8) Review |  | Fully covered | N/A |  | H-Open M-Fully Implemented | Partly Implemented
24867 |  | Not Changed |  | Loading with 11kW 1 phase | non functional | Information | Information | accepted | SEO Comment: Accepted as information | akzeptiert / agreed | agreed as information/heading | Belarbi | Software Hardware | G08 I20 | CCU110G CCU110G-TU1 |  |  |  |  | Yes |  | No | Review |  |  | SYR_EPIC_N/A |  |  | Open
24868 | CCUGEN5IP-001 | Not Changed | Das Kontaktierungssystem zwischen CCU und AC-Netz muss bei BEV-Antrieben dauerhaft einem Strom von 50 A standhalten. Randbedingungen: Bauraumtemperatur: 60 °C | For the connection system between CCU and AC power grid in BEV systems a current of 50 A must be withstand for continuously. Boundary condition: Installation space temperature: 60 °C | functional | Requirement | Anforderung | accepted | [Lokesh Devaraj; 15 Jan 2018] - CR is ordered by BMW. SE / Dev activities can be started. tyco spec 108-94235 chapter 5.1 | akzeptiert / agreed |  | Avramov | Hardware Mechanical Test and Validation | G08 I20 11kW3p 11kW1p | CCU110G CCU110G-TU1 |  |  |  | HW (EA-444) | M-PH Done |  | Yes | HWT (ENG.7/8) MET (ENG.7/8) |  | Partly covered | N/A |  | H-Partly Implemented M-Fully Implemented | Partly Implemented
7827 |  | Deleted |  | Ampacity | non functional | Information | Information | open |  |  |  | N/A | Hardware |  | tbd | nicht zu bewerten / not to evaluate |  |  | HW (EA-444) | Yes |  | Under review | Review |  |  | N/A |  |  | Open
7840 |  | Not Changed |  | LV DC Interface | N/A | Heading | Information | accepted | Pana Comment: accepted SEO Comment: Accepted as information | akzeptiert / agreed |  | N/A |  | G08 I20 | CCUBK | nicht zu bewerten / not to evaluate |  |  | E/E (EA-441) | No |  | No | Review |  |  | N/A |  |  | Open
6592 |  | Not Changed | Die Komponente "CCU" muss eine LV-DC- Schnittstelle zum integrierten technischen Modul "DCDC" bereitstellen. (Schnittstelle zum 12V-Bordnetz) | The component "CCU" must provide a LV DC interface to the integrated technical module "DCDC" (Interface to 12V bordnet) | functional | Requirement | Anforderung | accepted | Pana Comment: accepted SEO Comment: none | akzeptiert / agreed |  | Belarbi | Hardware Mechanical | G08 I20 | CCUBK | zu bewerten / to evaluate |  |  | HW (EA-444) | H-PH Done |  | Yes | Review |  | Fully covered | N/A |  | H-Fully Implemented M-Fully Implemented | Fully Implemented
22039 |  | Not Changed |  | Communiction and 12V terminals | N/A | Heading | Information | accepted | Pana Comment: accepted SEO Comment: Accepted as information | akzeptiert / agreed |  | N/A |  | G08 I20 | CCUBK |  |  |  |  | No |  | No | Review |  |  | N/A |  |  | Open
7876 | CCUGEN5IP-371 | Not Changed | Die Schnittstelle muss nach Ausführungsvorschrift [7670179 Blatt2] und [1383799 Blatt1] umgesetzt sein. | The interface has to be realized as defined in drawing [7670179 sheet2] and [1383799 sheet1]. | functional | Requirement | Anforderung | accepted | Pana Comment: Can your provide drawings? [Lokesh Devaraj; 15 Jan 2018] - CR is initiated. BMW documented why the requirements have been modified from this CR but do not expect any cost since no effort is expected behind this change. Only a Doku correction and no requirement change. [Stabl 24.01.2018] depend on 22014 changed. NEW spec DOC01989168-0000 SEO Comment: Please, provide drawing | akzeptiert / agreed | depend on 22014 changed. NEW spec DOC01989168-0000. Can you provide drawings? | Avramov | Mechanical | G08 I20 | CCUBK | zu bewerten / to evaluate | 02.07.2018: Documents can be found here: \\Europe.bmw.corp\WINFS\Panama\PLW_EA\GEN4_CCU_Exchange_PANASONIC\10_Mechanics\05_Tech_Documents\Connectors |  | GI (EA-443) | M-PH Done |  | Yes | Review |  | Fully covered | N/A |  | M-Fully Implemented | Fully Implemented
10067 |  | Not Changed | Elektrische Niedervolt-Kontaktierung muss servicefähig sein. Servicefähigkeit: Stecker und Aggregateanschluß müssen auf 10-faches an- / abstecken ausgelegt sein. | Electric low-voltage contacts must be capable for service. Plugs must be designed for 10-times plug-in/-out. | non functional | Requirement | Anforderung | accepted | Pana Comment: For Kostal connector SEO Comment: For Kostal connector, no information in connector supplier specification regarding the allowed number of plug cycles. | akzeptiert / agreed | For Kostal connector | Avramov | Mechanical | G08 I20 | CCUBK | zu bewerten / to evaluate |  |  | GI (EA-443) | M-PH Done |  | Yes | MET (ENG.7/8) Review |  | Fully covered | N/A |  | M-Fully Implemented | Fully Implemented
7877 |  | Deleted | Bild : Aktoren-Sensor / Actuators-sensors |  | open | Information | Information | open | [L.D., 01.08.2018] - Confirmed by BMW with JiRa ticket ‘BMW03-12061’ to reject the requirement as not in scope of Panasonic. | nicht akzeptiert / not agreed | [L.D., 01.08.2018] - Confirmed by BMW with JiRa ticket ‘BMW03-12061’ to reject the requirement as not in scope of Panasonic. | Stabl |  |  | CCUBK | akzeptiert / accepted |  |  | E/E (EA-441) | Yes |  | Under review | Review |  |  | N/A |  |  | Open
7841 |  | Not Changed |  | Power supply clamps | N/A | Heading | Information | accepted | Pana Comment: accepted SEO Comment: Accepted as information | akzeptiert / agreed |  | N/A |  | G08 I20 | CCUBK | nicht zu bewerten / not to evaluate |  |  | E/E (EA-441) | No |  | No | Review |  |  | N/A |  |  | Open
7847 |  | Deleted | Die Stromversorgung der Ladesteckerverriegelung muss von der "CCU" bereitgestellt werden. | The power supply of the charing plug lock must be provided by the "CCU" | functional | Requirement | Anforderung | rejected | Pana Comment: accepted SEO Comment: Agree [LD; 05.03.2018] - Requiremnt removed as part of CR-109. To be deleted from KLH. | nicht akzeptiert / not agreed | Requiremnt removed as part of CR-109. To be deleted from KLH. | Belarbi | Hardware | G08 I20 11kW3p 7.4kW 3.7kW 11kW1p | tbd | zu bewerten / to evaluate |  |  | HW (EA-444) | H-PH Done |  | Yes | Review |  |  | N/A |  |  | Open
7848 |  | Deleted | Die Stromversorgung der Ladeklappenverriegelung muss von der "CCU" bereitgestellt werden. | The power supply of the charing flap lock must be provided by the "CCU" | functional | Requirement | Anforderung | rejected | Pana Comment: accepted SEO Comment: Agree [LD; 05.03.2018] - Requiremnt removed as part of CR-109. To be deleted from KLH. | nicht akzeptiert / not agreed | Requiremnt removed as part of CR-109. To be deleted from KLH. | Belarbi | Hardware | G08 I20 11kW3p 7.4kW 3.7kW 11kW1p | tbd | zu bewerten / to evaluate |  |  | HW (EA-444) | H-PH Done |  | Yes | Review |  |  | N/A |  |  | Open
7849 |  | Deleted | Die Stromversorgung der Ladestatusanzeige muss von der "CCU" bereitgestellt werden. | The power supply of the charing indication light must be provided by the "CCU" | functional | Requirement | Anforderung | rejected | Pana Comment: accepted SEO Comment: Agree [LD; 05.03.2018] - Requiremnt removed as part of CR-109. To be deleted from KLH. | nicht akzeptiert / not agreed | Requiremnt removed as part of CR-109. To be deleted from KLH. | Belarbi | Hardware | G08 I20 11kW3p 7.4kW 3.7kW 11kW1p | tbd | zu bewerten / to evaluate |  |  | HW (EA-444) | H-PH Done |  | Yes | Review |  |  | N/A |  |  | Open
7850 |  | Deleted | Die Stromversorgung der DC Lade-Schütze muss von der "CCU" bereitgestellt werden. | The power supply of the DC Charging Relais must be provided by the "CCU". | functional | Requirement | Anforderung | rejected | Pana Comment: accepted SEO Comment: Agree [LD; 05.03.2018] - Requiremnt removed as part of CR-109. To be deleted from KLH. | nicht akzeptiert / not agreed | Requiremnt removed as part of CR-109. To be deleted from KLH. | Belarbi | Hardware | G08 I20 11kW3p 7.4kW 3.7kW 11kW1p | tbd | zu bewerten / to evaluate |  |  | HW (EA-444) | H-PH Done |  | Yes | Review |  |  | N/A |  | H-Fully Implemented | Fully Implemented
7851 |  | Not Changed | Die Stromversorgung des Fahrpedals muss von der "CCU" bereitgestellt werden. | The power supply of the acceleration pedal must be provided by the "CCU". | functional | Requirement | Anforderung | accepted | Pana Comment: accepted SEO Comment: Agree | akzeptiert / agreed |  | Belarbi | Hardware | G08 I20 | CCUBK | zu bewerten / to evaluate |  |  | HW (EA-444) | H-PH Done |  | Yes | Review |  | Fully covered | N/A |  | H-Fully Implemented | Fully Implemented
7842 |  | Not Changed | Tabelle ENBN_PA_1919: Klemmenbezeichnungen Hinweis: Definition Stromversorgungsklemmen und Sonderfälle siehe [LH 10000317]; Version gemäß Systemfunktions-LHMG | Table ENBN_PA_1919: Terminal designations Note: For the definition of power supply terminals, see [LH 10000317]; Version refer to Systemfunktions-LHMG | N/A | Information | Information | accepted | Pana Comment: accepted SEO Comment: Accepted as information | akzeptiert / agreed |  | Belarbi | Hardware | G08 I20 | CCUBK | nicht zu bewerten / not to evaluate |  |  | E/E (EA-441) | H-PH Done |  | No | Review |  |  | N/A |  |  | Open
7844 |  | Not Changed |  | Clamp 30 | N/A | Heading | Information | accepted | Pana Comment: accepted SEO Comment: Accepted as information | akzeptiert / agreed |  | N/A |  | G08 I20 | CCUBK | nicht zu bewerten / not to evaluate |  |  |  | No |  | No | Review |  |  | N/A |  |  | Open
7846 |  | Not Changed | Die "CCU" muss einen Anschluss für die 12V Versorgungsleitung besitzen (Kl30). | The "CCU" must provide a connection to the 12V power supply (KL30). | functional | Requirement | Anforderung | accepted | Pana Comment: accepted SEO Comment: Agree | akzeptiert / agreed |  | Belarbi | Hardware | G08 I20 | CCUBK | zu bewerten / to evaluate |  |  | HW (EA-444) | H-PH Done |  | Yes | Review |  | Fully covered | N/A |  | H-Fully Implemented | Fully Implemented
7852 |  | Not Changed |  | Clamp 30C | N/A | Heading | Information | accepted | Pana Comment: accepted SEO Comment: Accepted as information | akzeptiert / agreed |  | N/A |  | G08 I20 | CCUBK | nicht zu bewerten / not to evaluate |  |  | E/E (EA-441) | No |  | No | Review |  |  | N/A |  |  | Open
16670 |  | Not Changed | "CCU" muss für die Crash-Abschaltung ein zusätzlicher Signaleingang mit der Bezeichnung "Klemme 30C" vorsehen. | "CCU" have to provide an additional signal input for "terminal 30C" for crash deactivation. | functional | Requirement | Anforderung | accepted | Pana Comment: accepted SEO Comment: none | akzeptiert / agreed |  | Belarbi | Hardware | G08 I20 | CCUBK | zu bewerten / to evaluate |  |  | FuSi (EA-442) | H-PH Done |  | Yes | SYIT (ENG.9) |  | Partly covered | N/A |  | H-Partly Implemented | Partly Implemented
7856 |  | Not Changed | Detaillierte Anforderungen an die Klemme 30C sind im Rahmen der FUSI Anforderungen im Kapitel "Klemme 30C" zu finden. | Detailed requiremens of the terminal 30C are to be found in the FUSI requirements in chapter "Klemme 30C" | non functional | Information | Information | accepted | Pana Comment: accepted SEO Comment: Accepted as information | akzeptiert / agreed |  | Belarbi | Hardware Functional Safety | G08 I20 | CCUBK | nicht zu bewerten / not to evaluate |  |  | E/E (EA-441) | H-PH Done |  | No | Review | 20191211 AB: Objekttyp=Information --> A_Need_coverage_report set to no |  | N/A |  | H-Fully Implemented | Fully Implemented
7857 |  | Not Changed |  | Ground | N/A | Heading | Information | accepted | Pana Comment: accepted SEO Comment: Accepted as information | akzeptiert / agreed |  | N/A |  | G08 I20 | CCUBK | nicht zu bewerten / not to evaluate |  |  | E/E (EA-441) | No |  | No | Review |  |  | N/A |  |  | Open
7858 |  | Not Changed | Die CCU muss über den Signalstecker mit Klemme 31 vebunden werden. | The CCU must connect via signal connector to the terminal 31. | functional | Requirement | Anforderung | rejected | Pana Comment: accepted SEO Comment: Agree KL31 in the 58-pin connector was deleted on BMW request, this KLH ID should be deleted | nicht akzeptiert / not agreed | 28.2.2020 Pana: KL31 in the 58-pin connector was deleted on BMW request, this KLH ID should be deleted | Belarbi | Hardware | G08 I20 | CCUBK | zu bewerten / to evaluate |  |  | HW (EA-444) | No |  | No | Review |  |  | N/A |  |  | Open
7859 |  | Not Changed |  | Grounding Concept | N/A | Heading | Information | accepted | Pana Comment: accepted SEO Comment: Accepted as information | akzeptiert / agreed |  | N/A |  | G08 I20 | CCUBK | nicht zu bewerten / not to evaluate |  |  | E/E (EA-441) | No |  | No | Review |  |  | N/A |  |  | Open
10078 | CCUGEN5IP-371 | Not Changed | Die Masseanbindung muss gemäß [GS 95023] umgesetzt werden. | The grounding strips shall be implemented in accordance with the [GS 95023]. | functional | Requirement | Anforderung | accepted | Pana Comment: accepted SEO Comment: Agree | akzeptiert / agreed |  | Belarbi | Hardware | G08 I20 | CCUBK | zu bewerten / to evaluate |  |  | HW (EA-444) | H-PH Done |  | Yes | Review |  | Partly covered | N/A |  | H-Partly Implemented | Partly Implemented
23326 | CCUGEN5IP-371 | Not Changed | Für die Masseanbindung müssen die EMV-Anforderungen mit berücksichtigt werden | For the grounding strips the EMV requirements must be taken into account | non functional | Information | Information | accepted | Pana Comment: accepted SEO Comment: Accepted as information | akzeptiert / agreed |  | Belarbi | Hardware | G08 I20 | CCUBK |  |  |  | HW (EA-444) | H-PH Done |  | No | Review | 20191211 AB: Objekttyp=Information --> A_Need_coverage_report set to no |  | N/A |  | H-Fully Implemented | Fully Implemented
7860 |  | Not Changed |  | Sensors/Actuators | N/A | Heading | Information | accepted | Pana Comment: accepted SEO Comment: Accepted as information | akzeptiert / agreed |  | N/A |  | G08 I20 | CCUBK | nicht zu bewerten / not to evaluate |  |  | HW (EA-444) | No |  | No | Review |  |  | N/A |  |  | Open
24869 | CCUGEN5IP-446 CCUGEN5IP-109 | Not Changed |  | Temerature Sensor S5 | N/A | Heading | Information | accepted | [Lokesh Devaraj; 15 Jan 2018] - CR is ordered by BMW. SE / Dev activities can be started. | akzeptiert / agreed | agreed as information/heading | N/A |  | G08 I20 | CCU74G1PH CCU110G CCU110G-TU1 CCU220G3PH CCU150G1PH |  |  |  |  | No |  | No | Review |  |  | N/A |  |  | Open
24870 | CCUGEN5IP-446 CCUGEN5IP-109 | Not Changed | Der Entwicklungsgegenstand muss einen NTC Temperatursensor für den Kühlkreislauf anbinden und auswerten. | The object of development must connect and analyse the NTC temperature sensor for the cooling circuit. | functional | Requirement | Anforderung | accepted | [Lokesh Devaraj; 15 Jan 2018] - CR is ordered by BMW. SE / Dev activities can be started. | akzeptiert / agreed |  | Belarbi | Hardware | G08 I20 | CCU74G1PH CCU110G CCU110G-TU1 CCU220G3PH CCU150G1PH |  |  |  | HW (EA-444) | H-PH Done | CCU-12314 | Yes | SYQT (ENG.10) |  | Fully covered | N/A |  | H-Fully Implemented | Fully Implemented
24871 | CCUGEN5IP-697 CCUGEN5IP-446 CCUGEN5IP-109 | Not Changed |  | Physical Interface | N/A | Heading | Information | accepted |  | akzeptiert / agreed | agreed as information/heading | N/A |  | G08 I20 | CCU74G1PH CCU110G CCU110G-TU1 CCU220G3PH CCU150G1PH |  |  |  |  | No |  | No | Review |  |  | N/A |  |  | Open
24872 | CCUGEN5IP-697 CCUGEN5IP-446 CCUGEN5IP-109 | Not Changed |  | Electrical Interface second temperature sensor | N/A | Heading | Information | accepted | [Lokesh Devaraj; 15 Jan 2018] - CR is ordered by BMW. SE / Dev activities can be started. | akzeptiert / agreed | agreed as information/heading | N/A |  | G08 I20 | CCU74G1PH CCU110G CCU110G-TU1 CCU220G3PH CCU150G1PH |  |  |  |  | No |  | No | Review |  |  | N/A |  |  | Open
24873 | CCUGEN5IP-697 CCUGEN5IP-446 CCUGEN5IP-109 CCUGEN5IP-411 | Not Changed | Der Widerstandswert des Temperatursensors muss als analoges Signal eingelesen werden. | The temperature sensor must have an analog interface (resistance). | functional | Requirement | Anforderung | accepted |  | akzeptiert / agreed |  | Belarbi | Hardware | G08 I20 | CCU74G1PH CCU110G CCU110G-TU1 CCU220G3PH CCU150G1PH |  |  |  | HW (EA-444) | H-PH Done |  | Yes | SYQT (ENG.10) |  | Fully covered | N/A |  | H-Fully Implemented | Fully Implemented
24874 | CCUGEN5IP-697 CCUGEN5IP-446 CCUGEN5IP-109 | Not Changed | Die Versorgungsspannung der Auswerteschaltung inkl. NTC-Sensors muss 5V +/-0,15V betragen. | The supply voltage of the evaluation incl. NTC Sensor must have 5V +/-0,15V. | functional | Requirement | Anforderung | accepted |  | akzeptiert / agreed |  | Belarbi | Hardware | G08 I20 | CCU74G1PH CCU110G CCU110G-TU1 CCU220G3PH CCU150G1PH |  |  |  | HW (EA-444) | H-PH Done | CCU-7715 | Yes | Review |  | Fully covered | N/A |  | H-Fully Implemented | Fully Implemented
24875 | CCUGEN5IP-755 CCUGEN5IP-446 CCUGEN5IP-109 | Not Changed | Der Temperaturmessbereich ist von -40°C bis 80°C. | The measurement temperature range is from -40°C to 80°C. | functional | Requirement | Anforderung | accepted | LTD_09.06.2020: CR-755 as per BMW is Q-check updates in KLH BL10.4. Basing on this and review, it is considered as no requirements change and hence retaining previous requirememnt status. | akzeptiert / agreed | LTD_09.06.2020: CR-755 as per BMW is Q-check updates in KLH BL10.4. Basing on this and review, it is considered as no requirements change and hence retaining previous requirememnt status. | Belarbi | Hardware | G08 I20 | CCU74G1PH CCU110G CCU110G-TU1 CCU220G3PH CCU150G1PH |  |  |  | HW (EA-444) | H-PH Done |  | Yes | SYQT (ENG.10) |  | Fully covered | N/A |  | H-Fully Implemented | Fully Implemented
24876 | CCUGEN5IP-755 CCUGEN5IP-446 CCUGEN5IP-109 | Not Changed | Die Auswertung der Temperatur muss mit einer Genauigkeit von mindestens 0,5 Kelvin erfolgen. | The exactness of the tempreture sensor must not exceed 0,5 Kelvin. | functional | Requirement | Anforderung | accepted | 19.10.2020 Nikolaou: Partly accected. Please refer to DEV22. LTD_09.06.2020: CR-755 as per BMW is Q-check updates in KLH BL10.4. Basing on this and review, it is considered as no requirements change and hence retaining previous requirememnt status. | akzeptiert / agreed | LTD_09.06.2020: CR-755 as per BMW is Q-check updates in KLH BL10.4. Basing on this and review, it is considered as no requirements change and hence retaining previous requirememnt status. | Belarbi | Hardware | G08 I20 | CCU74G1PH CCU110G CCU110G-TU1 CCU220G3PH CCU150G1PH |  |  |  | HW (EA-444) | H-PH Done |  | Yes | SYQT (ENG.10) |  | Fully covered | N/A |  | H-Fully Implemented | Fully Implemented
24877 | CCUGEN5IP-755 CCUGEN5IP-446 CCUGEN5IP-109 CCUGEN5IP-411 | Not Changed | Die Genauigkeit von mindestens 0,5 Kelvin muss in jedem Fall für den kritschen Temperaturbereich von 40°C bis 80°C eingehalten werden. Hinweis: Optimal ist eine Auflösung von 0,1 Kelvin. | The exactness of 0,5 Kelvin must be kept in any case within the critical temperature range from 40°C to 80°. Hint: Optimal resolution is 0,1 Kelvin. | functional | Requirement | Anforderung | partly accepted | Belarbi 19.01.20121 : Range is correct but criteria is +-1 Belarbi 28.10.2020: Measurement range : 40 to 80 degree Criteria:+/-1 deg (DEV22). Panasonic cannot agree -40 to 80 degrees range because we cannot guarantee accuracy under 40 degrees. Hence Partly accepted due to change in requirement in KLH 10.4 on sensor range. Note: This requirement was defined only 40 to 80 degrees in KLH9.0. In KLH 10.4, the complete range is mentioned which is supported by ID 24875 as -40 to 80 degC. LTD_09.06.2020: CR-755 as per BMW is Q-check updates in KLH BL10.4. Basing on this and review, it is considered as no requirements change and hence retaining previous requirememnt status. | akzeptiert mit Einschränkungen / partly agreed | Belarbi 28.10.2020: Measurement range : 40 to 80 degree Criteria:+/-1 deg (DEV22). Panasonic cannot agree -40 to 80 degrees range because we cannot guarantee accuracy under 40 degrees. Hence Partly accepted due to change in requirement in KLH 10.4 on sensor range. Note: This requirement was defined only 40 to 80 degrees in KLH9.0. In KLH 10.4, the complete range is mentioned which is supported by ID 24875 as -40 to 80 degC. LTD_09.06.2020: CR-755 as per BMW is Q-check updates in KLH BL10.4. Basing on this and review, it is considered as no requirements change and hence retaining previous requirememnt status. | Belarbi | Hardware | G08 I20 | CCU74G1PH CCU110G CCU110G-TU1 CCU220G3PH CCU150G1PH |  |  |  | HW (EA-444) | H-PH Done |  | Yes | SYQT (ENG.10) |  | Fully covered | N/A |  | H-Fully Implemented | Fully Implemented
24878 | CCUGEN5IP-446 CCUGEN5IP-109 | Not Changed | Der NTC Sensor muss die Kennlinie laut [DZA 8650714] einhalten. | The NTC Sensor must keep the charecteristic curve according to [DZA 8650714]. | functional | Requirement | Anforderung | accepted | [Lokesh Devaraj; 15 Jan 2018] - CR is ordered by BMW. SE / Dev activities can be started. | akzeptiert / agreed |  | Belarbi | Hardware | G08 I20 | CCU74G1PH CCU110G CCU110G-TU1 CCU220G3PH CCU150G1PH |  |  |  | HW (EA-444) | H-PH Done |  | Yes | Review |  | Fully covered | N/A |  | H-Fully Implemented | Fully Implemented
24879 | CCUGEN5IP-697 CCUGEN5IP-446 CCUGEN5IP-109 | Not Changed |  | HW Interface temperature sensor | N/A | Heading | Information | accepted |  | akzeptiert / agreed |  | N/A |  | G08 I20 | CCU74G1PH CCU110G CCU110G-TU1 CCU220G3PH CCU150G1PH |  |  |  |  | No |  | No | Review |  |  | N/A |  |  | Open
24880 | CCUGEN5IP-697 CCUGEN5IP-446 CCUGEN5IP-109 | Not Changed | Die Anbindung des Temperatursensores ist mit zwei Pins zu realisieren (Versorgungspin sowie eine Masse). | The interface of the temperature sensor has to be realized by 2 pins (supply and one ground pin). | functional | Requirement | Anforderung | accepted |  | akzeptiert / agreed |  | Belarbi | Hardware | G08 I20 | CCU74G1PH CCU110G CCU110G-TU1 CCU220G3PH CCU150G1PH |  |  |  | E/E (EA-441) | H-PH Done |  | Yes | Review |  | Fully covered | N/A |  | H-Fully Implemented | Fully Implemented
24881 | CCUGEN5IP-109 | Deleted |  | 3 Way Valve DV2 | N/A | Heading | Information | open | [Lokesh Devaraj; 15 Jan 2018] - CR is ordered by BMW. SE / Dev activities can be started. | akzeptiert / agreed | agreed as information/heading | N/A | Software Hardware Mechanical Test and Validation Functional Safety Quality |  | CCUBK |  |  |  |  | Yes |  | Under review | Review |  |  | SYR_EPIC_N/A |  |  | Open
24882 | CCUGEN5IP-109 | Deleted | Der Entwicklungsgegenstand muss ein 3 Wegeventil für den Kühlkreislauf anbinden und auswerten. | The object of development must connect and analyse the 3 way valve for the cooling circuit. | functional | Requirement | Anforderung | open | [Lokesh Devaraj; 15 Jan 2018] - CR is ordered by BMW. SE / Dev activities can be started. | akzeptiert / agreed |  | Belarbi | Hardware |  | CCUBK |  |  |  | E/E (EA-441) | H-PH Done |  | Yes | Review |  |  | N/A |  | H-Fully Implemented | Fully Implemented
24883 | CCUGEN5IP-109 | Deleted |  | Physical Interface | N/A | Heading | Information | open | [Lokesh Devaraj; 15 Jan 2018] - CR is ordered by BMW. SE / Dev activities can be started. | akzeptiert / agreed | agreed as information/heading | N/A | Software Hardware Mechanical Test and Validation Functional Safety Quality |  | CCUBK |  |  |  |  | Yes |  | Under review | Review |  |  | SYR_EPIC_N/A |  |  | Open
24884 | CCUGEN5IP-109 | Deleted |  | Electrical Interface second temperature sensor | N/A | Heading | Information | open | [Lokesh Devaraj; 15 Jan 2018] - CR is ordered by BMW. SE / Dev activities can be started. | akzeptiert / agreed | agreed as information/heading | N/A | Software Hardware Mechanical Test and Validation Functional Safety Quality |  | CCUBK |  |  |  |  | Yes |  | Under review | Review |  |  | SYR_EPIC_N/A |  |  | Open
24885 | CCUGEN5IP-109 | Deleted | Der Entwicklungsgegenstand muss folgende Spulenparameter des 3 Wegeventils umsetzen. | The object of development must implement the solenoid requirement below of the 3 way valve. | functional | Requirement | Anforderung | open | [Lokesh Devaraj; 15 Jan 2018] - CR is ordered by BMW. SE / Dev activities can be started. | akzeptiert / agreed |  | Belarbi | Hardware |  | CCUBK |  |  |  | HW (EA-444) | H-PH Done |  | Yes | Review |  |  | N/A |  | H-Fully Implemented | Fully Implemented
24886 | CCUGEN5IP-109 | Deleted | <Picture> |  | functional | Requirement | Anforderung | open | [Lokesh Devaraj; 15 Jan 2018] - CR is ordered by BMW. SE / Dev activities can be started. | akzeptiert / agreed |  | Belarbi | Hardware |  | CCUBK |  |  |  | HW (EA-444) | H-PH Done |  | Yes | Review |  |  | N/A |  | H-Fully Implemented | Fully Implemented
24887 | CCUGEN5IP-109 | Deleted | Die Schnittstelle muss auf einen maximalen Anlaufstrom von 1,83 A für maximal 500ms ausgelegt werden. | The Interface must be designed with a maximum starting current of 1,83A for maximum 500ms. | functional | Requirement | Anforderung | open | [Lokesh Devaraj; 15 Jan 2018] - CR is ordered by BMW. SE / Dev activities can be started. | akzeptiert / agreed |  | Belarbi | Hardware |  | CCUBK |  |  |  | HW (EA-444) | H-PH Done |  | Yes | Review |  |  | N/A |  | H-Fully Implemented | Fully Implemented
24888 | CCUGEN5IP-109 | Deleted | Eine Haltestromabsenkung ist möglich und geplant mit 60% auf Einschaltstrom. | Reduction of the holding current is possible und planed for 60% from the starting current. | functional | Information | Information | open | [Lokesh Devaraj; 15 Jan 2018] - CR is ordered by BMW. SE / Dev activities can be started. SEO Comment: Accepted as information | akzeptiert / agreed |  | Belarbi | Hardware |  | CCUBK |  |  |  | HW (EA-444) | H-PH Done |  | No | Review |  |  | N/A |  |  | Open
24889 | CCUGEN5IP-109 | Deleted |  | HW Interface 3 way valve | N/A | Heading | Information | open | [Lokesh Devaraj; 15 Jan 2018] - CR is ordered by BMW. SE / Dev activities can be started. | akzeptiert / agreed | agreed as information/heading | N/A | Hardware |  | CCUBK |  |  |  |  | Yes |  | Under review | Review |  |  | N/A |  |  | Open
24890 | CCUGEN5IP-109 | Deleted | Die Anbindung des 3 Wegeventils ist mit zwei Pins zu realisieren (Versorgungspin sowie eine Masse). | The interface of the 3 way valve has to be realized by 2 pins (supply and one ground pin). | functional | Requirement | Anforderung | open | [Lokesh Devaraj; 15 Jan 2018] - CR is ordered by BMW. SE / Dev activities can be started. | akzeptiert / agreed |  | Belarbi | Hardware |  | CCUBK |  |  |  | E/E (EA-441) | H-PH Done |  | Yes | Review |  |  | N/A |  | H-Fully Implemented | Fully Implemented
7861 |  | Deleted |  | Sensors AC Charging in charging socket | N/A | Heading | Information | open | Pana Comment: accepted SEO Comment: Accepted as information | akzeptiert / agreed |  | N/A |  | G08 I20 11kW3p 7.4kW 3.7kW 11kW1p | tbd | nicht zu bewerten / not to evaluate |  |  | E/E (EA-441) | Yes |  | Under review | Review |  |  | N/A |  |  | Open
7862 |  | Deleted | Die "CCU" muss 2 Temperatursensoren der Ladedose für das AC Laden anbinden und auswerten. | The "CCU" has to connect and analyze 2 temperature sensors of the charging socket for AC charging. | functional | Requirement | Anforderung | accepted | Pana Comment: BE 171113 CR 109 SEO Comment: none | akzeptiert / agreed |  | Belarbi | Hardware | G08 I20 11kW3p 7.4kW 3.7kW 11kW1p | tbd | zu bewerten / to evaluate |  |  | HW (EA-444) | No |  | Yes | Review |  |  | N/A |  |  | Open
7863 |  | Deleted |  | Physical Interface temperature sensors | N/A | Heading | Information | open | Pana Comment: accepted SEO Comment: Accepted as information | akzeptiert / agreed |  | N/A |  | G08 I20 11kW3p 7.4kW 3.7kW 11kW1p | tbd | nicht zu bewerten / not to evaluate |  |  | E/E (EA-441) | Yes |  | Under review | Review |  |  | N/A |  |  | Open
7864 |  | Deleted |  | Electrical interface temperature sensors | N/A | Heading | Information | open | Pana Comment: accepted SEO Comment: Accepted as information | akzeptiert / agreed |  | N/A |  | G08 I20 11kW3p 7.4kW 3.7kW 11kW1p | tbd | nicht zu bewerten / not to evaluate |  |  | E/E (EA-441) | Yes |  | Under review | Review |  |  | N/A |  |  | Open
16672 |  | Deleted | Die Temperatursensoren dürfen nur während des Ladevorgangs mit Spannung versorgt werden. | The temperature sensors may only be supplied with supply vorltage durimng charging. | functional | Requirement | Anforderung | accepted | Pana Comment: BE 171113 CR 109 SEO Comment: none | akzeptiert / agreed |  | Belarbi | Hardware | G08 I20 11kW3p 7.4kW 3.7kW 11kW1p | tbd | zu bewerten / to evaluate |  |  | HW (EA-444) | No |  | Yes | Review |  |  | N/A |  |  | Open
16673 |  | Deleted | Die Temperatursensoren müssen analog ausgelesen werden (PT1000 Sensor). | The temperature sensors have to be analyzed by an analog signal (PT100 sensor). | functional | Requirement | Anforderung | accepted | Pana Comment: BE 171113 CR 109 SEO Comment: Design - System | akzeptiert / agreed |  | Belarbi | Hardware | G08 I20 11kW3p 7.4kW 3.7kW 11kW1p | tbd | zu bewerten / to evaluate |  |  | HW (EA-444) | No |  | Yes | Review |  |  | N/A |  |  | Open
16674 |  | Deleted | Die CCU muss die Versorgungsspannung für die Temperatursensoren bereitstellen. | The CCU must provide the supply voltage of the temperature sensors. | functional | Requirement | Anforderung | accepted | Pana Comment: BE 171113 CR 109 SEO Comment: none | akzeptiert / agreed |  | Belarbi | Hardware | G08 I20 11kW3p 7.4kW 3.7kW 11kW1p | tbd | zu bewerten / to evaluate |  |  | HW (EA-444) | No |  | Yes | Review |  |  | N/A |  |  | Open
16675 |  | Deleted | Der Widerstand der Temperatursensoren muss im Bereich von 921,6 Ohm bis 1498,3 Ohm gemessen werden (entspricht -20°C bis 130°C). | The resistance of the temperature sensor has to be measured in the range of 921,6 Ohm to 1498,3 Ohm (corresponds from -20°C to 130°C) | functional | Requirement | Anforderung | accepted | Pana Comment: BE 171113 CR 109 SEO Comment: Design - System | akzeptiert / agreed |  | Belarbi | Hardware | G08 I20 11kW3p 7.4kW 3.7kW 11kW1p | tbd | zu bewerten / to evaluate |  |  | HW (EA-444) | No |  | Yes | Review |  |  | N/A |  |  | Open
16676 |  | Deleted | Die Temperatur muss mit einer Genauigkeit von mindestens +/-4°K gemessen werden. | The temperature sensor at least has to be measured with an accuracy of +/4°K. | functional | Requirement | Anforderung | accepted | Pana Comment: BE 171113 CR 109 SEO Comment: none | akzeptiert / agreed |  | Belarbi | Hardware | G08 I20 11kW3p 7.4kW 3.7kW 11kW1p | tbd | zu bewerten / to evaluate |  |  | HW (EA-444) | No |  | Yes | Review |  |  | N/A |  |  | Open
16677 |  | Deleted | Der Maximalstrom jedes Sensors von 1 mA darf nicht überschritten werden. | The maximum current value of each sensor of 1 mA may not be exceeded. | functional | Requirement | Anforderung | accepted | Pana Comment: BE 171113 CR 109 SEO Comment: none | akzeptiert / agreed |  | Belarbi | Hardware | G08 I20 11kW3p 7.4kW 3.7kW 11kW1p | tbd | zu bewerten / to evaluate |  |  | HW (EA-444) | No |  | Yes | Review |  |  | N/A |  |  | Open
16678 |  | Deleted | Der Temperaturwert der Temperatursensoren muss mit einer Abtatstrate von 100ms abgetastet werden. | The temperature value of the temperature sensors must be sampled with a sampling time of 100ms | functional | Requirement | Anforderung | accepted | Pana Comment: BE 171113 CR 109 SEO Comment: none | akzeptiert / agreed |  | Belarbi | Hardware | G08 I20 11kW3p 7.4kW 3.7kW 11kW1p | tbd | zu bewerten / to evaluate |  |  | E/E (EA-441) | No |  | Yes | Review |  |  | N/A |  |  | Open
7865 |  | Deleted |  | HW Interface temperature sensors | N/A | Heading | Information | open | Pana Comment: accepted SEO Comment: Accepted as information | akzeptiert / agreed |  | N/A |  | G08 I20 11kW3p 7.4kW 3.7kW 11kW1p | tbd | nicht zu bewerten / not to evaluate |  |  | E/E (EA-441) | Yes |  | Under review | Review |  |  | N/A |  |  | Open
16686 |  | Deleted |  | Properties temperature sensors | N/A | Heading | Information | open | Pana Comment: accepted SEO Comment: Accepted as information | akzeptiert / agreed |  | N/A |  | G08 I20 11kW3p 7.4kW 3.7kW 11kW1p | tbd |  |  |  |  | Yes |  | Under review | Review |  |  | N/A |  |  | Open
16687 |  | Deleted | Die Temperatursensoren dürfen nur während des Ladevorgangs mit Spannung versorgt werden. | The temperature sensors may only be supplied with supply vorltage durimng charging. | functional | Requirement | Anforderung | accepted | Pana Comment: BE 171113 CR 109 SEO Comment: none | akzeptiert / agreed |  | Belarbi | Hardware | G08 I20 11kW3p 7.4kW 3.7kW 11kW1p | tbd | zu bewerten / to evaluate |  |  | HW (EA-444) | No |  | Yes | Review |  |  | N/A |  |  | Open
7866 |  | Deleted | Die Anbindung der Temperatursensoren ist mit drei Pins zu realisieren (2 Versorgungspins sowie eine gemeinsame Masse). | The interface of the temperature sensors has to be realized by 3 pins (2 supply and one ground pin). | functional | Requirement | Anforderung | accepted | Pana Comment: BE 171113 CR 109 SEO Comment: none | akzeptiert / agreed |  | Belarbi | Hardware | G08 I20 11kW3p 7.4kW 3.7kW 11kW1p | tbd | zu bewerten / to evaluate |  |  | HW (EA-444) | No |  | Yes | Review |  |  | N/A |  |  | Open
16695 |  | Deleted |  | Sensors DC Charging in charging socket | N/A | Heading | Information | open | Pana Comment: accepted SEO Comment: Accepted as information | akzeptiert / agreed |  | N/A |  | G08 I20 11kW3p 7.4kW 3.7kW 11kW1p | tbd |  |  |  |  | Yes |  | Under review | Review |  |  | N/A |  |  | Open
16696 |  | Deleted | Die "CCU" muss 2 Temperatursensoren der Ladedose für das DC Laden anbinden und auswerten. | The "CCU" has to connect and analyze 2 temperature sensors of the charging socket for DC charging. | functional | Requirement | Anforderung | accepted | Pana Comment: BE 171113 CR 109 SEO Comment: none | akzeptiert / agreed |  | Belarbi | Hardware | G08 I20 11kW3p 7.4kW 3.7kW 11kW1p | tbd | zu bewerten / to evaluate |  |  | HW (EA-444) | No |  | Yes | Review |  |  | N/A |  |  | Open
16697 |  | Deleted | Die "CCU" muss 1 Stromsensoren (Hall Sensor Allegro A1363) der Ladedose für das DC Laden anbinden und auswerten. | The "CCU" has to connect and analyze 1 current sensors (hall sensor allegro A1363) of the charging socket for DC charging. | functional | Requirement | Anforderung | accepted | Pana Comment: BE 171113 CR 109 SEO Comment: none | akzeptiert / agreed |  | Belarbi | Hardware | G08 I20 11kW3p 7.4kW 3.7kW 11kW1p | tbd | zu bewerten / to evaluate |  |  | HW (EA-444) | No |  | Yes | Review |  |  | N/A |  |  | Open
16698 |  | Deleted |  | Physical Interface temperature sensors | N/A | Heading | Information | open | Pana Comment: accepted SEO Comment: Accepted as information | akzeptiert / agreed |  | N/A |  | G08 I20 11kW3p 7.4kW 3.7kW 11kW1p | tbd |  |  |  | E/E (EA-441) | Yes |  | Under review | Review |  |  | N/A |  |  | Open
16699 |  | Deleted |  | Electrical interface temperature sensors | N/A | Heading | Information | open | Pana Comment: accepted SEO Comment: Accepted as information | akzeptiert / agreed |  | N/A |  | G08 I20 11kW3p 7.4kW 3.7kW 11kW1p | tbd |  |  |  | E/E (EA-441) | Yes |  | Under review | Review |  |  | N/A |  |  | Open
16700 |  | Deleted | Die Temperatursensoren müssen analog ausgelesen werden (PT1000 Sensor). | The temperature sensors have to be analyzed by an analog signal (PT1000 sensor). | functional | Requirement | Anforderung | accepted | Pana Comment: BE171114 CR 109 SEO Comment: Design - System | akzeptiert / agreed |  | Belarbi | Hardware | G08 I20 11kW3p 7.4kW 3.7kW 11kW1p | tbd | zu bewerten / to evaluate |  |  | HW (EA-444) | No |  | Yes | Review |  |  | N/A |  |  | Open
16701 |  | Deleted | Die CCU muss die Versorgungsspannung für die Temperatursensoren bereitstellen. | The CCU must provide the supply voltage of the temperature sensors. | functional | Requirement | Anforderung | accepted | Pana Comment: BE171114 CR 109 SEO Comment: none | akzeptiert / agreed |  | Belarbi | Hardware | G08 I20 11kW3p 7.4kW 3.7kW 11kW1p | tbd | zu bewerten / to evaluate |  |  | HW (EA-444) | No |  | Yes | Review |  |  | N/A |  |  | Open
16702 |  | Deleted | Der Widerstand der Temperatursensoren muss im Bereich von 921,6 Ohm bis 1498,3 Ohm gemessen werden (entspricht -20°C bis 130°C). | The resistance of the temperature sensor has to be measured in the range of 921,6 Ohm to 1498,3 Ohm (corresponds from -20°C to 130°C) | functional | Requirement | Anforderung | accepted | Pana Comment: BE171114 CR 109 SEO Comment: Design - System | akzeptiert / agreed |  | Belarbi | Hardware | G08 I20 11kW3p 7.4kW 3.7kW 11kW1p | tbd | zu bewerten / to evaluate |  |  | HW (EA-444) | No |  | Yes | Review |  |  | N/A |  |  | Open
16703 |  | Deleted | Die Temperatur muss mit einer Genauigkeit von mindestens +/-4°K gemessen werden. | The temperature sensor at least has to be measured with an accuracy of +/4°K | functional | Requirement | Anforderung | accepted | Pana Comment: BE171114 CR 109 SEO Comment: none | akzeptiert / agreed |  | Belarbi | Hardware | G08 I20 11kW3p 7.4kW 3.7kW 11kW1p | tbd | zu bewerten / to evaluate |  |  | HW (EA-444) | No |  | Yes | Review |  |  | N/A |  |  | Open
16704 |  | Deleted | Der Maximalstrom jedes Sensors von 1 mA darf nicht überschritten werden. | The maximum current value of each sensor of 1 mA may not be exceeded. | functional | Requirement | Anforderung | accepted | Pana Comment: BE171114 CR 109 SEO Comment: none | akzeptiert / agreed |  | Belarbi | Hardware | G08 I20 11kW3p 7.4kW 3.7kW 11kW1p | tbd | zu bewerten / to evaluate |  |  | HW (EA-444) | No |  | Yes | Review |  |  | N/A |  |  | Open
16705 |  | Deleted | Die Temperatursensoren müssen mit einer Abtatstrate von 100ms abgetastet werden. | The temperature sensors must be sampled with a sampling time of 100ms | functional | Requirement | Anforderung | accepted | Pana Comment: BE171114 CR 109 SEO Comment: none | akzeptiert / agreed |  | Belarbi | Hardware | G08 I20 11kW3p 7.4kW 3.7kW 11kW1p | tbd | zu bewerten / to evaluate |  |  | E/E (EA-441) | No |  | Yes | Review |  |  | N/A |  |  | Open
16708 |  | Deleted |  | Electrical interface current sensors | N/A | Heading | Information | open | Pana Comment: BE171114 CR 109 SEO Comment: Accepted as information | akzeptiert / agreed |  | N/A |  | G08 I20 11kW3p 7.4kW 3.7kW 11kW1p | tbd |  |  |  | E/E (EA-441) | Yes |  | Under review | Review |  |  | N/A |  |  | Open
16710 |  | Deleted | Das Signal des Stromsensors muss für positive UND negative Ströme als analoges Spannungssignal ausgewertet werden. | The signal of the current sensor has to be analyzed as an analog voltage signal for postive AND negative currents. | functional | Requirement | Anforderung | accepted | Pana Comment: BE171114 CR 109 SEO Comment: none | akzeptiert / agreed |  | Belarbi | Hardware | G08 I20 11kW3p 7.4kW 3.7kW 11kW1p | tbd | zu bewerten / to evaluate |  |  | HW (EA-444) | No |  | Yes | Review |  |  | N/A |  |  | Open
16711 |  | Deleted | Der Stromsensor muss mit einer Spannung von 5V +/-0,5V versorgt werden. | The current sensor has to be supplied by a voltage of 5V +/-0,5V. | functional | Requirement | Anforderung | accepted | Pana Comment: BE171114 CR 109 SEO Comment: none | akzeptiert / agreed |  | Belarbi | Hardware | G08 I20 11kW3p 7.4kW 3.7kW 11kW1p | tbd | zu bewerten / to evaluate |  |  | HW (EA-444) | No |  | Yes | Review |  |  | N/A |  |  | Open
16712 |  | Deleted | Der Stromsensor muss für einen Versorgungsstrom von max. 20 mA ausgelegt sein. | The current sensor has to be designed for the supply current maximal 20mA. | functional | Requirement | Anforderung | accepted | Pana Comment: BE171114 CR 109 SEO Comment: Design - System | akzeptiert / agreed |  | Belarbi | Hardware | G08 I20 11kW3p 7.4kW 3.7kW 11kW1p | tbd | zu bewerten / to evaluate |  |  | HW (EA-444) | No |  | Yes | Review |  |  | N/A |  |  | Open
16713 |  | Deleted | Der Stromsensor ist nur während des Ladens zu aktivieren. | The current sensor is only to be activated during charging. | functional | Requirement | Anforderung | accepted | Pana Comment: BE171114 CR 109 SEO Comment: none | akzeptiert / agreed |  | Belarbi | Software Hardware | G08 I20 11kW3p 7.4kW 3.7kW 11kW1p | tbd | zu bewerten / to evaluate |  |  | HW (EA-444) | No |  | Yes | Review |  |  | SYR_EPIC_N/A |  |  | Open
16714 |  | Deleted | Der Signalwert des Stromsensors ist mit einer Abtastrate von 1ms zu erfassen. | The sensor value of the current sensor must be sampled every 1 ms. | functional | Requirement | Anforderung | accepted | Pana Comment: BE171114 CR 109 SEO Comment: Design - System | akzeptiert / agreed |  | Belarbi | Software Hardware | G08 I20 11kW3p 7.4kW 3.7kW 11kW1p | tbd | zu bewerten / to evaluate |  |  | E/E (EA-441) | No |  | Yes | Review |  |  | SYR_EPIC_N/A |  |  | Open
16715 |  | Deleted |  | HW Interface | N/A | Heading | Information | open | SEO Comment: Accepted as information | akzeptiert / agreed |  | N/A |  | G08 I20 11kW3p 7.4kW 3.7kW 11kW1p | tbd |  |  |  | E/E (EA-441) | Yes |  | Under review | Review |  |  | N/A |  |  | Open
16716 |  | Deleted | Die Anbindung des Stromsensors ist mit 3 Pin zu realisieren (1 Versorgungspin, 1 Masseleitung und ein Signalpin). | The interface of the current sensor has to be realized with 3 pins (one supply pin, one ground pin and one signal pin). | functional | Requirement | Anforderung | accepted | Pana Comment: BE171114 CR 109 SEO Comment: none | akzeptiert / agreed |  | Belarbi | Hardware | G08 I20 11kW3p 7.4kW 3.7kW 11kW1p | tbd | zu bewerten / to evaluate |  |  | HW (EA-444) | No |  | Yes | Review |  |  | N/A |  |  | Open
16717 |  | Deleted | Die Anbindung der Temperatursensoren ist mit 2 Pins zu realisieren (2 Versorgungspins,gemeinsame Masseleitung wird von Stromsensorik mit verwendet). | The interface of the temperature sensors has to be realized by 2 pins (2 supply pins; the ground pin is used together with the current sensor). | functional | Requirement | Anforderung | accepted | Pana Comment: BE171114 CR 109 SEO Comment: none | akzeptiert / agreed |  | Belarbi | Hardware | G08 I20 11kW3p 7.4kW 3.7kW 11kW1p | tbd | zu bewerten / to evaluate |  |  | HW (EA-444) | No |  | Yes | Review |  |  | N/A |  |  | Open
7867 |  | Deleted |  | LED searching light | N/A | Heading | Information | open | Pana Comment: accepted SEO Comment: Accepted as information | akzeptiert / agreed |  | N/A |  | G08 I20 11kW3p 7.4kW 3.7kW 11kW1p | tbd | nicht zu bewerten / not to evaluate |  |  | E/E (EA-441) | Yes |  | Under review | Review |  |  | N/A |  |  | Open
7869 |  | Deleted |  | Physical interface | N/A | Heading | Information | open | Pana Comment: accepted SEO Comment: Accepted as information | akzeptiert / agreed |  | N/A |  | G08 I20 11kW3p 7.4kW 3.7kW 11kW1p | tbd | nicht zu bewerten / not to evaluate |  |  | E/E (EA-441) | Yes |  | Under review | Review |  |  | N/A |  |  | Open
7870 |  | Deleted |  | Electrical interface LED searching light | N/A | Heading | Information | open | Pana Comment: accepted SEO Comment: Accepted as information | akzeptiert / agreed |  | N/A |  | G08 I20 11kW3p 7.4kW 3.7kW 11kW1p | tbd | nicht zu bewerten / not to evaluate |  |  | E/E (EA-441) | Yes |  | Under review | Review |  |  | N/A |  |  | Open
7871 |  | Deleted | Die Versorgungsspannung der LED Suchbeleuchtung muss zwischen 6 und 16V betragen. | The supply voltage of the LED searching light must have 6 - 16V. | functional | Requirement | Anforderung | accepted | Pana Comment: BE171114 CR 109 SEO Comment: none | akzeptiert / agreed |  | Belarbi | Hardware | G08 I20 11kW3p 7.4kW 3.7kW 11kW1p | tbd | zu bewerten / to evaluate |  |  | HW (EA-444) | No |  | Yes | Review |  |  | N/A |  |  | Open
7872 |  | Deleted | Die Schnittstelle zur Ansteuerung der LED Suchbeleuchtung muss mit einem Maximalstrom von 350mA ausgelegt werden. | The interface for controlling the LED searching light must be designed with a maximum current of 350mA. | functional | Requirement | Anforderung | accepted | Pana Comment: BE171114 CR 109 SEO Comment: To be confirmed by Japan | akzeptiert / agreed |  | Belarbi | Hardware | G08 I20 11kW3p 7.4kW 3.7kW 11kW1p | tbd | zu bewerten / to evaluate |  |  | HW (EA-444) | No |  | Yes | Review |  |  | N/A |  |  | Open
7873 |  | Deleted | Die LED Suchbeleuchtung muss mit einem PWM von 80 +/- 5 Hz angesteuert werden. | The LED searching light must be controlled with a PWM with 80 +/- 5Hz. | functional | Requirement | Anforderung | accepted | Pana Comment: BE171114 CR 109 SEO Comment: none | akzeptiert / agreed |  | Belarbi | Hardware | G08 I20 11kW3p 7.4kW 3.7kW 11kW1p | tbd | zu bewerten / to evaluate |  |  | HW (EA-444) | No |  | Yes | Review |  |  | N/A |  |  | Open
7874 |  | Deleted |  | HW Interface | N/A | Heading | Information | open | Pana Comment: accepted SEO Comment: Accepted as information | akzeptiert / agreed |  | N/A |  | G08 I20 11kW3p 7.4kW 3.7kW 11kW1p | tbd | nicht zu bewerten / not to evaluate |  |  | E/E (EA-441) | Yes |  | Under review | Review |  |  | N/A |  |  | Open
7875 |  | Deleted | Die Anbindung der LED Suchbeleuchtung ist mit 2 Pin umzusetzen (Ansteuerung High Side + Masse). | The connection of LED searching light must have 2 Pin (Controlling High Side + Ground). | functional | Requirement | Anforderung | accepted | Pana Comment: BE171114 CR 109 SEO Comment: none | akzeptiert / agreed |  | Belarbi | Hardware | G08 I20 11kW3p 7.4kW 3.7kW 11kW1p | tbd | zu bewerten / to evaluate |  |  | HW (EA-444) | No |  | Yes | Review |  |  | N/A |  |  | Open
7878 |  | Deleted |  | Flap Lock | N/A | Heading | Information | open | Pana Comment: accepted SEO Comment: Accepted as information | akzeptiert / agreed |  | N/A |  | G08 I20 11kW3p 7.4kW 3.7kW 11kW1p | tbd | nicht zu bewerten / not to evaluate |  |  | E/E (EA-441) | Yes |  | Under review | Review |  |  | N/A |  |  | Open
7880 |  | Deleted |  | Physical Interface (So.Ge.Mi) | N/A | Heading | Information | open | Pana Comment: accepted SEO Comment: Accepted as information | akzeptiert / agreed |  | N/A |  | G08 I20 11kW3p 7.4kW 3.7kW 11kW1p | tbd | nicht zu bewerten / not to evaluate |  |  | E/E (EA-441) | Yes |  | Under review | Review |  |  | N/A |  |  | Open
7881 |  | Deleted |  | Electrical Interface position sensor (So.GE.MI) | N/A | Heading | Information | open | Pana Comment: accepted SEO Comment: Accepted as information | akzeptiert / agreed |  | N/A |  | G08 I20 11kW3p 7.4kW 3.7kW 11kW1p | tbd | nicht zu bewerten / not to evaluate |  |  | E/E (EA-441) | Yes |  | Under review | Review |  |  | N/A |  |  | Open
7882 |  | Deleted | Der Possitionssensor wird durch einen Mikro-Switch dargestellt. | The position sensor is realised by a micro-switch. | non functional | Information | Information | accepted | Pana Comment: BE171114 CR 109 SEO Comment: Accepted as information | akzeptiert / agreed |  | Belarbi | Hardware | G08 I20 11kW3p 7.4kW 3.7kW 11kW1p | tbd | nicht zu bewerten / not to evaluate |  |  | HW (EA-444) | No |  | No | Review |  |  | N/A |  |  | Open
7883 |  | Deleted | Die Versorgungsspannung des Positionssensor (Mikro-Switch) muss zwischen 4,5 und 18V betragen. | The supply voltage of the position sensor (micro-switch) must be 4,5 - 18V. | functional | Requirement | Anforderung | accepted | Pana Comment: BE171114 CR 109 SEO Comment: none | akzeptiert / agreed |  | Belarbi | Hardware | G08 I20 11kW3p 7.4kW 3.7kW 11kW1p | tbd | zu bewerten / to evaluate |  |  | HW (EA-444) | No |  | Yes | Review |  |  | N/A |  |  | Open
16718 |  | Deleted | Die Schnittstelle zum Positionssensor (Mikro-Switch) muss auf einen Strom von 46mA ausgelegt werden. | The interface for the position sensor (micro-switch) must be designed for a current of 46 mA. | functional | Requirement | Anforderung | accepted | Pana Comment: BE171114 CR 109 SEO Comment: Design - System | akzeptiert / agreed |  | Belarbi | Hardware | G08 I20 11kW3p 7.4kW 3.7kW 11kW1p | tbd | zu bewerten / to evaluate |  |  | HW (EA-444) | No |  | Yes | Review |  |  | N/A |  |  | Open
16719 |  | Deleted | Die Stromaufnehme beträgt bei geschlossenem Schalter 1,2 - 4,8 mA, bei geöffnetem Schalter 11,5 - 46 mA. | The current consumption is 1,2 - 4,8 mA at an closed switch, 11,4mA - 46mA at an opened switch. | non functional | Information | Information | accepted | Pana Comment: BE171114 CR 109 SEO Comment: Accepted as information | akzeptiert / agreed |  | Belarbi | Hardware | G08 I20 11kW3p 7.4kW 3.7kW 11kW1p | tbd |  |  |  |  | No |  | No | Review |  |  | N/A |  |  | Open
7884 |  | Deleted |  | HW interface position sensor (So.GE.MI) | N/A | Heading | Information | open | Pana Comment: accepted SEO Comment: Accepted as information | akzeptiert / agreed |  | N/A |  | G08 I20 11kW3p 7.4kW 3.7kW 11kW1p | tbd | nicht zu bewerten / not to evaluate |  |  | E/E (EA-441) | Yes |  | Under review | Review |  |  | N/A |  |  | Open
18111 |  | Deleted | Die Anbindung des Positionssensor (Mikro-Switch) der Ladeklappenverriegelung muss mit 2 PINs realisiert werden | The connection of the position sensor (micro-switch) of the flap lock must be realised with 2 PINs. | functional | Requirement | Anforderung | accepted | Pana Comment: BE171114 CR 109 SEO Comment: none | akzeptiert / agreed |  | Belarbi | Hardware | G08 I20 11kW3p 7.4kW 3.7kW 11kW1p | tbd | zu bewerten / to evaluate |  |  | HW (EA-444) | No |  | Yes | Review |  |  | N/A |  |  | Open
7886 |  | Deleted |  | Electrical interface actor (So.GE.MI) | N/A | Heading | Information | open | Pana Comment: accepted SEO Comment: Accepted as information | akzeptiert / agreed |  | N/A |  | G08 I20 11kW3p 7.4kW 3.7kW 11kW1p | tbd | nicht zu bewerten / not to evaluate |  |  | E/E (EA-441) | Yes |  | Under review | Review |  |  | N/A |  |  | Open
7887 |  | Deleted | Die Ansteuerung des Ladeklappenverriegelungsaktors muss über eine umpolbare Ansteuerung (z.B. H-Brücke) mit einem 16kHZ PWM erfolgen. | The control of the flap lock actuator has to be realized by a 16kHz PWM which is bidirectional (e.g. H-Bridge). | functional | Requirement | Anforderung | accepted | Pana Comment: BE171114 CR 109 SEO Comment: To be confirmed by Japan BOM impact might not be negligible | akzeptiert / agreed |  | Belarbi | Hardware | G08 I20 11kW3p 7.4kW 3.7kW 11kW1p | tbd | zu bewerten / to evaluate |  |  | HW (EA-444) | No |  | Yes | Review |  |  | N/A |  |  | Open
23203 |  | Deleted |  |  | non functional | Information | Information | accepted | Pana Comment: BE171114 CR 109 SEO Comment: Accepted as information | akzeptiert / agreed |  | Belarbi | Hardware | G08 I20 11kW3p 7.4kW 3.7kW 11kW1p | tbd |  |  |  |  | No |  | No | Review |  |  | N/A |  |  | Open
7888 |  | Deleted | Die Betriebsspannung des Ladeklappenverriegelungsaktors muss zwischen 9V - 16V betragen. | The Supply Voltage of the flap lock actuator must be 9V - 16V. | functional | Requirement | Anforderung | accepted | Pana Comment: BE171114 CR 109 SEO Comment: none | akzeptiert / agreed |  | Belarbi | Hardware | G08 I20 11kW3p 7.4kW 3.7kW 11kW1p | tbd | zu bewerten / to evaluate |  |  | HW (EA-444) | No |  | Yes | Review |  |  | N/A |  |  | Open
10079 |  | Deleted | Die Schnittstelle zur Ansteuerung des Ladeklappenverriegelungsaktors muss auf einen maximalen Blockierstrom von 2A ausgelegt werden. | The interface for controlling the flap lock actor must be designed for a maximal operation current of 2A. | functional | Requirement | Anforderung | accepted | Pana Comment: BE171114 CR 109 SEO Comment: none | akzeptiert / agreed |  | Belarbi | Hardware | G08 I20 11kW3p 7.4kW 3.7kW 11kW1p | tbd | zu bewerten / to evaluate |  |  | HW (EA-444) | No |  | Yes | Review |  |  | N/A |  |  | Open
7889 |  | Deleted |  | HW interface actor (So.GE.MI) | N/A | Heading | Information | open | Pana Comment: accepted SEO Comment: Accepted as information | akzeptiert / agreed |  | N/A |  | G08 I20 11kW3p 7.4kW 3.7kW 11kW1p | tbd | nicht zu bewerten / not to evaluate |  |  | E/E (EA-441) | Yes |  | Under review | Review |  |  | N/A |  |  | Open
7890 |  | Deleted | Die "CCU" muss den Ladeklappenverriegelungsaktor mit 2 PINs anbinden. | The "CCU" must connect the flap lock actor with 2 PINs. | functional | Requirement | Anforderung | accepted | Pana Comment: BE171114 CR 109 SEO Comment: none | akzeptiert / agreed |  | Belarbi | Hardware | G08 I20 11kW3p 7.4kW 3.7kW 11kW1p | tbd | zu bewerten / to evaluate |  |  | HW (EA-444) | No |  | Yes | Review |  |  | N/A |  |  | Open
10080 |  | Deleted |  | Logical interface | N/A | Heading | Information | open | Pana Comment: accepted SEO Comment: Accepted as information | akzeptiert / agreed |  | N/A |  | G08 I20 11kW3p 7.4kW 3.7kW 11kW1p | tbd |  |  |  | E/E (EA-441) | Yes |  | Under review | Review |  |  | N/A |  |  | Open
10081 |  | Deleted | Zur Einhaltung der Ruhestromanfordeurngen nach GS95024-2-1 muss der Sensor nur zyklisch ausgelesenwerden. (Kein Dauerbetrieb). | To realise the standby current requirements after GS95024-2-1 the sensor must be diagnose in cycles. | non functional | Information | Information | accepted | Pana Comment: accepted SEO Comment: Accepted as information | akzeptiert / agreed |  | Belarbi | Hardware | G08 I20 11kW3p 7.4kW 3.7kW 11kW1p | tbd |  |  |  |  | No |  | No | Review |  |  | N/A |  |  | Open
7891 | CCUGEN5IP-838 | Not Changed |  | CHAdeMO communication | N/A | Heading | Information | accepted | Pana Comment: accepted SEO Comment: Accepted as information | akzeptiert / agreed |  | N/A |  | G08 I20 | CCU74G1PH CCU110G CCU110G-TU1 CCU220G3PH | nicht zu bewerten / not to evaluate |  |  | E/E (EA-441) | No |  | No | Review |  |  | N/A |  |  | Open
10082 | CCUGEN5IP-838 | Not Changed | VARIANTE (DC-Laden): Die CHAdeMO Kommunikationsschnittstellen sind entsprechend der CHAdeMO Norm: CHAdeMO 1.0.1 Kapitel 6 "Circuit requirements" ("Quick charger Technical Specifications for the Electric Vehicles") umzusetzen. | VARIANT (DC Charging): The CHAdeMO communication interfaces must be implemented according to the specifications in CHAdeMO 1.0.1 chapter 6 ("Quick charger Technical Specifications for the Elctric Vehicles"). | functional | Requirement | Anforderung | accepted | Pana Comment: accepted SEO Comment: Standard to be met. | akzeptiert / agreed |  | Belarbi | Hardware | G08 I20 | CCU74G1PH CCU110G CCU110G-TU1 CCU220G3PH | zu bewerten / to evaluate |  |  | E/E (EA-441) | H-PH Done |  | Yes | Review |  | Fully covered | N/A |  | H-Fully Implemented | Fully Implemented
7892 |  | Deleted |  | Only for BEV vehicles | N/A | Heading | Information | open | Pana Comment: accepted SEO Comment: Accepted as information | akzeptiert / agreed |  | N/A |  | G08 I20 | CCUBK | nicht zu bewerten / not to evaluate |  |  |  | No |  | No | Review |  |  | N/A |  |  | Open
7868 | CCUGEN5IP-109 | Deleted | VARIANTE (BEV DC Laden CHAdeMO): Die "CCU" muss die LED Suchbeleuchtung für DC-Laden CHAdeMO umsetzen. | VARIANT (BEV DC charging CHAdeMO): The "CCU" must implement the LED searching light for DC charging. | functional | Requirement | Anforderung | open | Lokesh_30.08.2018 - Rejected req. Handled by BMW SW and HW is with iLD and not CCU Pana Comment: accepted [Lokesh Devaraj; 15 Jan 2018] - CR is ordered by BMW. SE / Dev activities can be started. SEO Comment: none | nicht akzeptiert / not agreed | Lokesh_30.08.2018 - Rejected req. Handled by BMW SW and HW is with iLD and not CCU | Belarbi | Hardware | G08 I20 | CCUBK | zu bewerten / to evaluate |  |  | E/E (EA-441) | H-PH Done |  | Yes | Review |  |  | N/A |  |  | Open
10083 | CCUGEN5IP-838 | Not Changed | Die Steckerdiagnose muss die Zustände "Offene Leitung" oder "Kurzschluss" erkennen. | The plug diagnose must recognize thestates "open circuit" or "short circuit". | functional | Requirement | Anforderung | rejected | Pana Comment: [Katre 22.01.2018] This requirement is deleted. Feedback from Mr. Windmüller not needed old Comment: accepted SEO Comment: Design - System | nicht akzeptiert / not agreed | Lokesh_30.08.2018 - Rejected req. Handled by BMW SW and HW is with iLD and not CCU | Belarbi | Hardware | G08 I20 | CCU74G1PH CCU110G CCU110G-TU1 CCU220G3PH | zu bewerten / to evaluate |  |  | E/E (EA-441) | H-PH Done |  | Yes | SYQT (ENG.10) |  | Partly covered | N/A |  | H-Partly Implemented | Partly Implemented
22040 | CCUGEN5IP-838 | Not Changed | Die Anbindung der CHAdeMO Steckerdiagnose muss über 2 PINs erfolgen. | The connection of the CHAdeMO plug diagnose must be realized with 2 Pins. | functional | Requirement | Anforderung | rejected | Pana Comment: [Katre 22.01.2018] This requirement is deleted. Feedback from Mr. Windmüller not needed old Comment: accepted SEO Comment: Design - System | nicht akzeptiert / not agreed | Lokesh_30.08.2018 - Rejected req. Handled by BMW SW and HW is with iLD and not CCU | Belarbi | Hardware | G08 I20 | CCU74G1PH CCU110G CCU110G-TU1 CCU220G3PH | akzeptiert / accepted | 04112019 Cazeau : not in scope panasonic, must be removed after introduction of CR-109 |  | HW (EA-444) | H-PH Done |  | Yes | Review |  | Fully covered | N/A |  | H-Fully Implemented | Fully Implemented
7893 | CCUGEN5IP-838 | Not Changed |  | HW interface Chademo | N/A | Heading | Information | accepted | Pana Comment: accepted SEO Comment: Accepted as information | akzeptiert / agreed |  | N/A |  | G08 I20 | CCU74G1PH CCU110G CCU110G-TU1 CCU220G3PH | nicht zu bewerten / not to evaluate |  |  | E/E (EA-441) | No |  | No | Review |  |  | N/A |  |  | Open
7894 | CCUGEN5IP-838 | Not Changed | Die Anbindung der CHAdeMO-Kommunikation muss über 6 Pins erfolgen. | The connection of the CHAdeMO-communication must have 6 pins. | functional | Requirement | Anforderung | accepted | Pana Comment: accepted SEO Comment: none | akzeptiert / agreed |  | Belarbi | Hardware | G08 I20 | CCU74G1PH CCU110G CCU110G-TU1 CCU220G3PH | zu bewerten / to evaluate |  |  | HW (EA-444) | H-PH Done |  | Yes | Review |  | Fully covered | N/A |  | H-Fully Implemented | Fully Implemented
7895 | CCUGEN5IP-838 | Not Changed |  | Electrical interface Chademo | N/A | Heading | Information | accepted | Pana Comment: accepted SEO Comment: Accepted as information | akzeptiert / agreed |  | N/A |  | G08 I20 | CCU74G1PH CCU110G CCU110G-TU1 CCU220G3PH | nicht zu bewerten / not to evaluate |  |  | E/E (EA-441) | No |  | No | Review |  |  | N/A |  |  | Open
7896 | CCUGEN5IP-838 | Not Changed | VARIANTE (DC-Laden): Die "CCU" muss das "Connector Proximity" Signal für CHADEMO gemäß CHAdeMO 1.0.1 Kapitel 6 "Circuit requirements" umsetzen. | VARIANT (DC Charging): The "CCU" must implement the "connector proximity" signal for CHAdeMO according to CHAdeMO 1.0.1 chapter 6 "Circuit requirements". | functional | Requirement | Anforderung | accepted | Pana Comment: accepted SEO Comment: none | akzeptiert / agreed |  | Belarbi | Hardware | G08 I20 | CCU74G1PH CCU110G CCU110G-TU1 CCU220G3PH | zu bewerten / to evaluate |  |  | E/E (EA-441) | H-PH Done |  | Yes | HWT (ENG.7/8) Review |  | Fully covered | N/A |  | H-Fully Implemented | Fully Implemented
7897 | CCUGEN5IP-838 | Not Changed | VARIANTE (DC-Laden): Die "CCU" muss eine CAN Kommunikation mit der Ladesäule für CHADEMO gemäß CHAdeMO 1.0.1 Kapitel 6 "Circuit requirements" umsetzen. | VARIANT (DC Charging): The "CCU" must implement the CAN communication with the charging station according to CHAdeMO 1.0.1 chapter 6 "Circuit requirements". | functional | Requirement | Anforderung | accepted | Pana Comment: accepted SEO Comment: none | akzeptiert / agreed |  | Belarbi | Hardware | G08 I20 | CCU74G1PH CCU110G CCU110G-TU1 CCU220G3PH | zu bewerten / to evaluate |  |  | E/E (EA-441) | H-PH Done |  | Yes | HWT (ENG.7/8) Review |  | Fully covered | N/A |  | H-Fully Implemented | Fully Implemented
7898 | CCUGEN5IP-838 | Not Changed | VARIANTE (DC-Laden): Die "CCU" muss das "Vehicle Charging Permission" Signal für CHADEMO gemäß CHAdeMO 1.0.1 Kapitel 6 "Circuit requirements" umsetzen. | VARIANT (DC Charging): The "CCU" must implement the "vehicle charging permission" signal according to CHAdeMO 1.0.1 chapter 6 "Circuit requirements". | functional | Requirement | Anforderung | accepted | Pana Comment: accepted SEO Comment: none | akzeptiert / agreed |  | Belarbi | Hardware | G08 I20 | CCU74G1PH CCU110G CCU110G-TU1 CCU220G3PH | zu bewerten / to evaluate |  |  | E/E (EA-441) | H-PH Done |  | Yes | HWT (ENG.7/8) Review |  | Fully covered | N/A |  | H-Fully Implemented | Fully Implemented
7899 | CCUGEN5IP-838 | Not Changed | VARIANTE (DC-Laden): Die "CCU" muss das "charge sequence signal 1/2" für CHAdeMO gemäß CHAdeMO 1.0.1 Kapitel 6 "Circuit requirements" umsetzen. | VARIANT (DC Charging): The "CCU" must implement the "charge sequence signal 1/2" for CHAdeMO according to CHAdeMO 1.0.1 chapter 6 "circuit requirements". | functional | Requirement | Anforderung | accepted | Pana Comment: accepted SEO Comment: none | akzeptiert / agreed |  | Belarbi | Hardware | G08 I20 | CCU74G1PH CCU110G CCU110G-TU1 CCU220G3PH | zu bewerten / to evaluate |  |  | E/E (EA-441) | H-PH Done |  | Yes | HWT (ENG.7/8) Review |  | Fully covered | N/A |  | H-Fully Implemented | Fully Implemented
7900 | CCUGEN5IP-838 | Not Changed | VARIANTE (DC-Laden): Die "CCU" muss die Steckerdiagnose für CHAdeMO umsetzen. | VARIANT (DC Charging): The "CCU" must implement the plug diagnose for CHAdeMO. | functional | Requirement | Anforderung | rejected | Pana Comment: [Katre 22.01.2018] This requirement is deleted. Feedback from Mr. Windmüller not needed old Comment: accepted SEO Comment: none | nicht akzeptiert / not agreed | [Katre 22.01.2018] This requirement is deleted. Feedback from Mr. Windmüller not needed | Belarbi | Hardware | G08 I20 | CCU74G1PH CCU110G CCU110G-TU1 CCU220G3PH | zu bewerten / to evaluate |  |  | E/E (EA-441) | H-PH Done |  | Yes | HWT (ENG.7/8) Review |  |  | N/A |  | H-Fully Implemented | Fully Implemented
7901 |  | Not Changed |  | DC Voltage Sensor | N/A | Heading | Information | accepted | Pana Comment: accepted SEO Comment: Accepted as information | akzeptiert / agreed |  | N/A |  | G08 I20 | CCUBK | nicht zu bewerten / not to evaluate |  |  | E/E (EA-441) | No |  | No | Review |  |  | N/A |  |  | Open
7902 | CCUGEN5IP-838 | Not Changed |  | Optional : DC-charging | N/A | Heading | Information | accepted | Pana Comment: accepted SEO Comment: Accepted as information | akzeptiert / agreed |  | N/A |  | G08 I20 | CCU74G1PH CCU110G CCU110G-TU1 CCU220G3PH | nicht zu bewerten / not to evaluate |  |  |  | No |  | No | Review |  |  | N/A |  |  | Open
7903 | CCUGEN5IP-838 | Not Changed | VARIANTE (DC-Laden): Die "CCU" muss den "DC Spannungssensor" der DC Ladeschütze anbinden und auswerten. | VARIANT (DC charging): The "CCU" must connect and analyse the DC voltage sensor for DC charging. | functional | Requirement | Anforderung | accepted | Pana Comment: accepted SEO Comment: Agree | akzeptiert / agreed |  | Belarbi | Hardware | G08 I20 | CCU74G1PH CCU110G CCU110G-TU1 CCU220G3PH | zu bewerten / to evaluate |  |  | E/E (EA-441) | H-PH Done |  | Yes | Review |  | Fully covered | N/A |  | H-Fully Implemented | Fully Implemented
10085 |  | Deleted | Die Auswertung des DC-Spannungssensors muss über eine analoges Signal erfolgen. | The messurement of the DC-Voltage Sensor has to be realized by a analog Signal | functional | Requirement | Anforderung | accepted | Pana Comment: accepted SEO Comment: none | akzeptiert / agreed |  | Belarbi | Hardware | G08 I20 11kW3p 7.4kW 3.7kW 11kW1p | tbd | zu bewerten / to evaluate |  |  | E/E (EA-441) | No |  | Yes | Review |  |  | N/A |  |  | Open
10087 |  | Deleted | Die minimale Spannung muss bei einer Stromstärke von 0 mA anliegen. | The minimal voltage must be detected with a current of 0 mA. | functional | Requirement | Anforderung | accepted | Pana Comment: accepted SEO Comment: Design - System | akzeptiert / agreed |  | Belarbi | Hardware | G08 I20 11kW3p 7.4kW 3.7kW 11kW1p | tbd | zu bewerten / to evaluate |  |  | HW (EA-444) | No |  | Yes | Review |  |  | N/A |  |  | Open
10088 |  | Deleted | Die maximale Spannung muss bei einer Stromstärke von 10 mA anliegen | The maximum voltage must be detected with a current of 10 mA | functional | Requirement | Anforderung | accepted | Pana Comment: accepted SEO Comment: Design - System | akzeptiert / agreed |  | Belarbi | Hardware | G08 I20 11kW3p 7.4kW 3.7kW 11kW1p | tbd | zu bewerten / to evaluate |  |  | HW (EA-444) | No |  | Yes | Review |  |  | N/A |  |  | Open
7905 |  | Deleted |  | Physical Interface DC Voltage Sensor | N/A | Heading | Information | open | Pana Comment: accepted SEO Comment: Accepted as information | akzeptiert / agreed |  | N/A |  | G08 I20 11kW3p 7.4kW 3.7kW 11kW1p | tbd | nicht zu bewerten / not to evaluate |  |  | E/E (EA-441) | Yes |  | Under review | Review |  |  | N/A |  |  | Open
7906 |  | Deleted | Die Ansteuerung muss einen Einschaltstrom von bis zu 2A ermöglichen. | The control must realise a power-on current up to 2A. | functional | Requirement | Anforderung | accepted | Pana Comment: What does "Power-on current" mean? SEO Comment: Javier Julve - 20160608 This requirement looks to linked with DC Relay control instead to DC HV sensor. | akzeptiert / agreed | What does "Power-on current" mean? | Belarbi | Hardware | G08 I20 11kW3p 7.4kW 3.7kW 11kW1p | tbd | zu bewerten / to evaluate |  |  | HW (EA-444) | No |  | Yes | Review |  |  | N/A |  |  | Open
7907 |  | Deleted | Die Einschaltdauer darf maximal 2s betragen. | The power on duration must not exceed 2s. | functional | Requirement | Anforderung | accepted | Pana Comment: accepted SEO Comment: Javier Julve - 20160608 This requirement looks to linked with DC Relay control instead to DC HV sensor. | akzeptiert / agreed |  | Belarbi | Software Hardware | G08 I20 11kW3p 7.4kW 3.7kW 11kW1p | tbd | zu bewerten / to evaluate |  |  | HW (EA-444) | No |  | Yes | Review |  |  | SYR_EPIC_N/A |  |  | Open
7908 |  | Deleted | Die Ansteuerung muss einen Dauerhaltestrom im Bereich 0 bis 1A mit einer maximalen Ungenauigkeit von (-0%, +20%) einstellen können. Der Wert des Dauerhaltestromes (RMS Wert) muss kodierbar sein. | The control must be able to adjust a permanent holding current in the range of 0 to 1A with a maximum granularity of (+0%, +20%). The value of the permament holding current (RMS value) must be codeable. | functional | Requirement | Anforderung | accepted | Pana Comment: accepted SEO Comment: Javier Julve - 20160608 This requirement looks to linked with DC Relay control instead to DC HV sensor. | akzeptiert / agreed |  | Belarbi | Hardware | G08 I20 11kW3p 7.4kW 3.7kW 11kW1p | tbd | zu bewerten / to evaluate |  |  | HW (EA-444) | No |  | Yes | Review |  |  | N/A |  |  | Open
7909 |  | Deleted | Die Ansteuerung muss bei der Resistiv-Induktiver Last (geschlossener Zustand des Abschaltelementes) mit folgenden Eigenschaften funktionieren: Widerstand: 3,5 bis 50 Ohm ; Induktivität 0 bis 200mH | The control must function under a resistive-inductive load with the following characteristics (closed state of the switch off element): Resistence: 3.5 up to 50 Ohm; inductivity: 0 up to 200mH | functional | Requirement | Anforderung | accepted | Pana Comment: accepted SEO Comment: Javier Julve - 20160608 This requirement looks to linked with DC Relay control instead to DC HV sensor. | akzeptiert / agreed |  | Belarbi | Hardware | G08 I20 11kW3p 7.4kW 3.7kW 11kW1p | tbd | zu bewerten / to evaluate |  |  | HW (EA-444) | No |  | Yes | Review |  |  | N/A |  |  | Open
7910 |  | Deleted | Die Steuerspannung muss durch PWM erzeugt werden. | The control voltage must be generated by PWM. | functional | Requirement | Anforderung | accepted | Pana Comment: accepted SEO Comment: Javier Julve - 20160608 This requirement looks to linked with DC Relay control instead to DC HV sensor. | akzeptiert / agreed |  | Belarbi | Hardware | G08 I20 11kW3p 7.4kW 3.7kW 11kW1p | tbd | zu bewerten / to evaluate |  |  | HW (EA-444) | No |  | Yes | Review |  |  | N/A |  |  | Open
7911 |  | Deleted | Die PWM Frequenz der Steuerspannung muss 15 kHz+/-100 Hz betragen. | The PWM frequence of the control voltage must be 15 kHz +/- 100Hz. | functional | Requirement | Anforderung | accepted | Pana Comment: accepted SEO Comment: Javier Julve - 20160608 This requirement looks to linked with DC Relay control instead to DC HV sensor. | akzeptiert / agreed |  | Belarbi | Software Hardware | G08 I20 11kW3p 7.4kW 3.7kW 11kW1p | tbd | zu bewerten / to evaluate |  |  | HW (EA-444) | No |  | Yes | Review |  |  | SYR_EPIC_N/A |  |  | Open
7912 |  | Deleted | Das Tastverhältnis des PWM-Signals muss im Bereich 10% bis 100% einstellbar sein. | The duty cycle of the PWM signal must be adjustable in the range of 10% to 100%. | functional | Requirement | Anforderung | accepted | Pana Comment: accepted SEO Comment: Javier Julve - 20160608 This requirement looks to linked with DC Relay control instead to DC HV sensor. | akzeptiert / agreed |  | Belarbi | Software Hardware | G08 I20 11kW3p 7.4kW 3.7kW 11kW1p | tbd | zu bewerten / to evaluate |  |  | HW (EA-444) | Yes |  | Yes | SYQT (ENG.10) |  |  | SYR_EPIC_N/A |  |  | Open
7918 |  | Deleted | Die Steilheit der Stromflanke des Steuersignals darf den Wert von 20 A/ms nicht überschreiten. | The stepness of the current slope of the control signal must not exceed a value of 20 A/ms. | functional | Requirement | Anforderung | accepted | Pana Comment: accepted SEO Comment: Javier Julve - 20160608 This requirement looks to linked with DC Relay control instead to DC HV sensor. | akzeptiert / agreed |  | Belarbi | Software Hardware | G08 I20 11kW3p 7.4kW 3.7kW 11kW1p | tbd | zu bewerten / to evaluate |  |  | HW (EA-444) | No |  | Yes | Review |  |  | SYR_EPIC_N/A |  |  | Open
10089 |  | Deleted | Die Anbindung des DC Spannungssensors ist mit einem Pin zu realisieren | For the connection of the DC Voltage Sensor 1 Pins must implemented. | functional | Requirement | Anforderung | accepted | Pana Comment: accepted SEO Comment: Design - System | akzeptiert / agreed |  | Belarbi | Hardware | G08 I20 11kW3p 7.4kW 3.7kW 11kW1p | tbd | zu bewerten / to evaluate |  |  | HW (EA-444) | No |  | Yes | Review |  |  | N/A |  |  | Open
7919 |  | Deleted |  | Physical Interface DC Charge Relais | N/A | Heading | Information | open | Pana Comment: accepted SEO Comment: Accepted as information | akzeptiert / agreed |  | N/A |  | G08 I20 11kW3p 7.4kW 3.7kW 11kW1p | tbd | nicht zu bewerten / not to evaluate |  |  | HW (EA-444) | Yes |  | Under review | Review |  |  | N/A |  |  | Open
7920 |  | Deleted |  | HW interface DC Charge Relais | N/A | Heading | Information | open | Pana Comment: accepted SEO Comment: Accepted as information | akzeptiert / agreed |  | N/A |  | G08 I20 11kW3p 7.4kW 3.7kW 11kW1p | tbd | nicht zu bewerten / not to evaluate |  |  | HW (EA-444) | Yes |  | Under review | Review |  |  | N/A |  |  | Open
7921 |  | Deleted | Die "CCU" muss die HW-Schnittstellen für 1 DC-Ladeschütz umsetzen. | The "CCU"must implement 1 DC Charge Relais | functional | Requirement | Anforderung | accepted | Pana Comment: Our understanding is that the CCU has not any Relay itself but an interface for the DC charging relay. Is it correct? SEO Comment: Design - System | akzeptiert / agreed | Our understanding is that the CCU has not any Relay itself but an interface for the DC charging relay. Is it correct? | Belarbi | Hardware | G08 I20 11kW3p 7.4kW 3.7kW 11kW1p | tbd | zu bewerten / to evaluate |  |  | HW (EA-444) | No |  | Yes | Review |  |  | N/A |  |  | Open
7925 | HYPERLINK "/jira/browse/CCUGEN5IP-312"CCUGEN5IP-312 | Not Changed |  | DC Charge Relais | N/A | Heading | Information | accepted | Pana Comment: accepted SEO Comment: Accepted as information | akzeptiert / agreed |  | N/A |  | G08 I20 | CCUBK | nicht zu bewerten / not to evaluate |  |  | HW (EA-444) | No |  | No | Review |  |  | N/A |  |  | Open
7926 |  | Not Changed |  | Optional : DC-charging | N/A | Heading | Information | accepted | Pana Comment: accepted SEO Comment: Accepted as information | akzeptiert / agreed |  | N/A |  | G08 I20 | CCU74G1PH CCU110G CCU110G-TU1 CCU220G3PH | nicht zu bewerten / not to evaluate |  |  |  | No |  | No | Review |  |  | N/A |  |  | Open
7927 | CCUGEN5IP-312 | Not Changed | VARIANTE (DC-Laden): Die "CCU" muss das Abschaltelement in HVS zum Trennen der DC-Ladedose von anderen Komponenten im HV System ansteuern per CAN-BUS. | VARIANT (DC charging): The "CCU" must control the DC relais in the "HVS" for disconnecting the "DC charging socket" from other components in the HV system per CAN-BUS. | functional | Requirement | Anforderung | partly accepted | Lokesh_31.08.2018 No HW relevance. from SW, Control signal is transferred from BMW sw to other ECU via CAN-FD. DC Relay to HVS is not handled in CCU. Pana Comment: accepted [Lokesh Devaraj; 15 Jan 2018] - CR offered to BMW. Awaiting for CR confirmation. No development until CR confirmation. SEO Comment: Agree Pana Comment: [Swapnil Katre; 07.02.2019] - CCU small we have no DC charging. | akzeptiert mit Einschränkungen / partly agreed | Lokesh_31.08.2018 No HW relevance. from SW, Control signal is transferred from BMW sw to other ECU via CAN-FD. DC Relay to HVS is not handled in CCU | Jindal | Software | G08 I20 | CCU74G1PH CCU110G CCU110G-TU1 CCU220G3PH | zu bewerten / to evaluate |  |  | E/E (EA-441) | No |  | Yes | Review | [AB 20200213] The attribute A_Verification_Specification_Status is set to "Fully covered" because: (A_Verification_Measure= Review) & (A_Overall_Implementation_Status = Fully implemented) | Fully covered | Fully Implemented | Implemented |  | Fully Implemented
7934 |  | Not Changed |  | Physical Interface | N/A | Heading | Information | accepted | Pana Comment: accepted SEO Comment: Accepted as information | akzeptiert / agreed |  | N/A |  | G08 I20 | CCUBK | nicht zu bewerten / not to evaluate |  |  |  | No |  | No | Review |  |  | N/A |  |  | Open
7935 |  | Not Changed |  | HW interface 1 DC Charge Relais | N/A | Heading | Information | accepted | Pana Comment: accepted SEO Comment: Accepted as information | akzeptiert / agreed |  | N/A |  | G08 I20 | CCUBK | nicht zu bewerten / not to evaluate |  |  | E/E (EA-441) | No |  | No | Review |  |  | N/A |  |  | Open
7936 | HYPERLINK "/jira/browse/CCUGEN5IP-312"CCUGEN5IP-312 | Deleted | Die Anbindung der DC-Lade Schütze ist mit 2 Pins zu realisieren. | For the connection of the DC Charge Relais 2 Pins must be implemented. | functional | Requirement | Anforderung | accepted | Pana Comment: accepted SEO Comment: Agree | akzeptiert / agreed |  | Belarbi | Hardware | G08 I20 11kW3p 7.4kW 3.7kW 11kW1p | tbd | zu bewerten / to evaluate |  |  | HW (EA-444) | No |  | Yes | Review |  |  | N/A |  |  | Open
7937 |  | Deleted | • "A_T_HV+_RELAY" • "M_HV+_RELAY" | • "A_T_HV+_RELAY" • "M_HV+_RELAY" | non functional | Information | Information | accepted | Pana Comment: accepted SEO Comment: Accepted as information | akzeptiert / agreed |  | Belarbi | Hardware | G08 I20 11kW3p 7.4kW 3.7kW 11kW1p | tbd | nicht zu bewerten / not to evaluate |  |  | HW (EA-444) | No |  | No | Review |  |  | N/A |  |  | Open
7938 | CCUGEN5IP-446 CCUGEN5IP-371 | Not Changed |  | Drive pedal | N/A | Heading | Information | accepted | Pana Comment: accepted SEO Comment: Accepted as information | akzeptiert / agreed |  | N/A |  | G08 I20 11kW3p 7.4kW 3.7kW 11kW1p | CCU74G1PH CCU110G CCU110G-TU1 CCU220G3PH CCU150G1PH | nicht zu bewerten / not to evaluate |  |  | E/E (EA-441) | No |  | No | Review |  |  | N/A |  |  | Open
7939 | CCUGEN5IP-446 CCUGEN5IP-371 | Not Changed |  | Only for BEV vehicles | N/A | Heading | Information | accepted | Pana Comment: accepted SEO Comment: Accepted as information | akzeptiert / agreed |  | N/A |  | G08 I20 11kW3p 7.4kW 3.7kW 11kW1p | CCU74G1PH CCU110G CCU110G-TU1 CCU220G3PH CCU150G1PH | nicht zu bewerten / not to evaluate |  |  |  | No |  | No | Review |  |  | N/A |  |  | Open
7940 | CCUGEN5IP-755 CCUGEN5IP-263 CCUGEN5IP-446 CCUGEN5IP-371 | Not Changed | VARIANTE (BEV): Die "CCU" muss das Fahrpedal nach der Spezifikation im Lastenheft anbinden. [GS 97064-1] | VARIANT (BEV): The "CCU" must connect the accerleration pedal according to the specification. [GS 97064-1 | functional | Requirement | Anforderung | accepted | LTD_09.06.2020: CR-755 as per BMW is Q-check updates in KLH BL10.4. Basing on this and review, it is considered as no requirements change and hence retaining previous requirememnt status. | akzeptiert / agreed | LTD_09.06.2020: CR-755 as per BMW is Q-check updates in KLH BL10.4. Basing on this and review, it is considered as no requirements change and hence retaining previous requirememnt status. | Belarbi | Hardware | G08 I20 11kW3p 11kW1p | CCU74G1PH CCU110G CCU110G-TU1 CCU220G3PH CCU150G1PH | zu bewerten / to evaluate |  |  | E/E (EA-441) | H-PH Done | CCU-12313 | Yes | HWT (ENG.7/8) Review |  | Fully covered | N/A |  | H-Fully Implemented | Fully Implemented
7941 | CCUGEN5IP-697 CCUGEN5IP-446 CCUGEN5IP-371 | Not Changed |  | Physical Interfaces | N/A | Heading | Information | accepted | Pana Comment: accepted SEO Comment: Accepted as information | akzeptiert / agreed |  | N/A |  | G08 I20 11kW3p 7.4kW 3.7kW 11kW1p | CCU74G1PH CCU110G CCU110G-TU1 CCU220G3PH CCU150G1PH | nicht zu bewerten / not to evaluate |  |  | E/E (EA-441) | No |  | No | Review |  |  | N/A |  |  | Open
7942 | CCUGEN5IP-697 CCUGEN5IP-446 CCUGEN5IP-371 | Not Changed |  | Electrical Interface Description (2 sensors) | N/A | Heading | Information | accepted | Pana Comment: accepted SEO Comment: Accepted as information | akzeptiert / agreed |  | N/A |  | G08 I20 11kW3p 7.4kW 3.7kW 11kW1p | CCU74G1PH CCU110G CCU110G-TU1 CCU220G3PH CCU150G1PH | nicht zu bewerten / not to evaluate |  |  | E/E (EA-441) | No |  | No | Review |  |  | N/A |  |  | Open
7943 | CCUGEN5IP-697 CCUGEN5IP-446 CCUGEN5IP-371 | Not Changed | Das Fahrpedal muss über eine analoge Schnittstelle gemäß [GS 97064-1] angebunden sein. | The drive pedal must be connected via analog interface according to [GS 97064-1] | functional | Requirement | Anforderung | accepted |  | akzeptiert / agreed |  | Belarbi | Hardware | G08 I20 11kW3p 11kW1p | CCU74G1PH CCU110G CCU110G-TU1 CCU220G3PH CCU150G1PH | zu bewerten / to evaluate |  |  | HW (EA-444) | H-PH Done | CCU-12313 | Yes | HWT (ENG.7/8) Review |  | Fully covered | N/A |  | H-Fully Implemented | Fully Implemented
7944 | CCUGEN5IP-755 CCUGEN5IP-446 CCUGEN5IP-371 | Not Changed | Der Entwicklungsgegenstand muss um die folgende Elektrische Schnittstellenbeschreibung auszuhalten dimensioniert werden: | The object of development must be dimensioned to support the following electrical interface: | non functional | Information | Anforderung | accepted | Pana Comment: accepted SEO Comment: Accepted as information | akzeptiert / agreed |  | Belarbi | Hardware | G08 I20 11kW3p 7.4kW 3.7kW 11kW1p | CCU74G1PH CCU110G CCU110G-TU1 CCU220G3PH CCU150G1PH | nicht zu bewerten / not to evaluate |  |  | HW (EA-444) | H-PH Done |  | No | Review |  | Fully covered | N/A |  | H-Fully Implemented | Fully Implemented
7945 | CCUGEN5IP-755 CCUGEN5IP-446 CCUGEN5IP-371 | Not Changed | Die Versorgungsspannung der Fahrpedalsensoren muss 5V betragen. | The Supply voltage of the acceleration pedal sensors must be 5V. | functional | Requirement | Anforderung | accepted | LTD_09.06.2020: CR-755 as per BMW is Q-check updates in KLH BL10.4. Basing on this and review, it is considered as no requirements change and hence retaining previous requirememnt status. | akzeptiert / agreed | LTD_09.06.2020: CR-755 as per BMW is Q-check updates in KLH BL10.4. Basing on this and review, it is considered as no requirements change and hence retaining previous requirememnt status. | Belarbi | Hardware | G08 I20 11kW3p 11kW1p | CCU74G1PH CCU110G CCU110G-TU1 CCU220G3PH CCU150G1PH | zu bewerten / to evaluate |  |  | HW (EA-444) | H-PH Done | CCU-12313 | Yes | Review |  | Fully covered | N/A |  | H-Fully Implemented | Fully Implemented
7946 | CCUGEN5IP-755 CCUGEN5IP-446 CCUGEN5IP-371 | Not Changed | Die Schnittstelle zur Steuerung der Sensoren muss für einen Strom bis max. 18mA ausgelegt sein. | The interface for controlling the sensor must be designed with a maximum current of 18mA. | functional | Requirement | Anforderung | accepted | LTD_09.06.2020: CR-755 as per BMW is Q-check updates in KLH BL10.4. Basing on this and review, it is considered as no requirements change and hence retaining previous requirememnt status. | akzeptiert / agreed | LTD_09.06.2020: CR-755 as per BMW is Q-check updates in KLH BL10.4. Basing on this and review, it is considered as no requirements change and hence retaining previous requirememnt status. | Belarbi | Hardware | G08 I20 11kW3p 11kW1p | CCU74G1PH CCU110G CCU110G-TU1 CCU220G3PH CCU150G1PH | zu bewerten / to evaluate |  |  | HW (EA-444) | H-PH Done | CCU-12313 | Yes | Review |  | Fully covered | N/A |  | H-Fully Implemented | Fully Implemented
7947 | CCUGEN5IP-697 CCUGEN5IP-446 CCUGEN5IP-371 | Not Changed |  | HW Interfaces Drive Pedal | N/A | Heading | Information | accepted | Pana Comment: accepted SEO Comment: Accepted as information | akzeptiert / agreed |  | N/A |  | G08 I20 11kW3p 7.4kW 3.7kW 11kW1p | CCU74G1PH CCU110G CCU110G-TU1 CCU220G3PH CCU150G1PH | nicht zu bewerten / not to evaluate |  |  | E/E (EA-441) | No |  | No | Review |  |  | N/A |  |  | Open
7948 | CCUGEN5IP-755 CCUGEN5IP-446 CCUGEN5IP-371 | Not Changed | Die Anbindung des Fahrpedals an die CCU muss mit 6 Pins realisiert sein. Die Pin-Beschreibung befindet sich in der folgenden Anforderung. | The connection of the acceleration pedal to the CCU must have 6 Pins. The pin description can be found the next requirement. | functional | Requirement | Anforderung | accepted | LTD_09.06.2020: CR-755 as per BMW is Q-check updates in KLH BL10.4. Basing on this and review, it is considered as no requirements change and hence retaining previous requirememnt status. | akzeptiert / agreed | LTD_09.06.2020: CR-755 as per BMW is Q-check updates in KLH BL10.4. Basing on this and review, it is considered as no requirements change and hence retaining previous requirememnt status. | Belarbi | Hardware | G08 I20 11kW3p 11kW1p | CCU74G1PH CCU110G CCU110G-TU1 CCU220G3PH CCU150G1PH | zu bewerten / to evaluate |  |  | HW (EA-444) | H-PH Done | CCU-12313 | Yes | Review |  | Fully covered | N/A |  | H-Fully Implemented | Fully Implemented
7949 | CCUGEN5IP-755 CCUGEN5IP-446 CCUGEN5IP-371 | Not Changed | • "A_U_PWG1" • "E_A_PWG1" • "M_PWG1" • "A_U_PWG2" • "E_A_PWG2" • "M_PWG2" | • "A_U_PWG1" • "E_A_PWG1" • "M_PWG1" • "A_U_PWG2" • "E_A_PWG2" • "M_PWG2" | non functional | Information | Anforderung | accepted | Pana Comment: accepted SEO Comment: Accepted as information | akzeptiert / agreed |  | Belarbi | Hardware | G08 I20 11kW3p 7.4kW 3.7kW 11kW1p | CCU74G1PH CCU110G CCU110G-TU1 CCU220G3PH CCU150G1PH | nicht zu bewerten / not to evaluate |  |  | HW (EA-444) | H-PH Done |  | No | Review |  | Fully covered | N/A |  | H-Fully Implemented | Fully Implemented
7950 |  | Not Changed |  | NV-Main-Waterpump | N/A | Heading | Information | accepted | Pana Comment: accepted SEO Comment: none | akzeptiert / agreed |  | N/A |  | G08 I20 | CCUBK | zu bewerten / to evaluate |  |  | E/E (EA-441) | No |  | No | Review |  |  | N/A |  |  | Open
7951 | CCUGEN5IP-371 | Not Changed | Die "CCU" muss zwei Wasserpumpen über den H-LIN 4 anbinden. | The "CCU" must connect two Waterppump via H-LIN 4. | functional | Requirement | Anforderung | accepted | Pana Comment: accepted SEO Comment: Design - System | akzeptiert / agreed |  | Desai | Software Hardware | G08 I20 | CCUBK | zu bewerten / to evaluate |  |  | E/E (EA-441) | H-PH Done | CCU-1465 CCU-1466 CCU-16555 | Yes | Review |  | Fully covered | Fully Implemented |  | H-Fully Implemented | Fully Implemented
7952 | CCUGEN5IP-371 | Not Changed | Die Wasserpumpen müssen nachlauffähig ausgelegt werden. | The waterpumps must be able to execute a prolongation. | functional | Requirement | Anforderung | rejected | Pana Comment: accepted SEO Comment: Javier Julve - 20160608 What does "execute a prolongation" mean? SEO commnet: Please correct english version translation. Water pump is outside CCU | nicht akzeptiert / not agreed | 28.01.2020 SEO commnet: Please correct english version translation. Water pump is outside CCU | Belarbi | Hardware | G08 I20 | CCUBK | zu bewerten / to evaluate |  |  | E/E (EA-441) | H-PH Done | CCU-1466 CCU-1465 | No | Review |  |  | N/A |  |  | Open
7953 |  | Not Changed |  | E-fan | N/A | Heading | Information | accepted | Pana Comment: accepted SEO Comment: Accepted as information | akzeptiert / agreed |  | N/A |  | G08 I20 | CCUBK | nicht zu bewerten / not to evaluate |  |  | E/E (EA-441) | No | CCU-1468 | No | Review |  |  | N/A |  |  | Open
7954 |  | Deleted |  | Only for BEV vehicles | N/A | Heading | Information | accepted | Pana Comment: accepted SEO Comment: Accepted as information | akzeptiert / agreed |  | N/A | Software Hardware Mechanical Test and Validation Functional Safety Quality | G08 I20 11kW3p 7.4kW 3.7kW 11kW1p | tbd | nicht zu bewerten / not to evaluate |  |  |  | Yes |  | Under review | Review |  |  | SYR_EPIC_N/A |  |  | Open
7955 | CCUGEN5IP-446 | Not Changed | Die "CCU" muss einen E-Lüfter (GATE Lüfter) über den H-LIN_4 anbinden. [LH 10203975-000-02] | The "CCU" must connect the E-Fan (GATE Fan) via H-LIN_4. [LH 10203975-000-02] | functional | Information | Anforderung | accepted | Pana Comment: accepted SEO Comment: Agree | akzeptiert / agreed |  | Desai | Software Hardware | G08 I20 | CCUBK | zu bewerten / to evaluate |  |  | E/E (EA-441) | H-PH Done | CCU-1468 CCU-1469 CCU-1466 CCU-1465 | Yes | HWT (ENG.7/8) Review | 11.02.2021 RM: Partly covered by HWT as verification measure ENG8 is not fulfilled. | Partly covered | Fully Implemented |  | H-Fully Implemented | Fully Implemented
7956 |  | Not Changed |  | E-fan relais | N/A | Heading | Information | accepted | Pana Comment: accepted SEO Comment: Accepted as information | akzeptiert / agreed |  | N/A |  | G08 I20 | CCUBK | nicht zu bewerten / not to evaluate |  |  | E/E (EA-441) | No | CCU-1469 CCU-1466 CCU-1465 | No | Review |  |  | N/A |  |  | Open
18112 |  | Not Changed |  | Electrical interface HCR Relais | N/A | Heading | Information | accepted | Accepted as information/Heading. | akzeptiert / agreed |  | N/A |  | G08 I20 | CCUBK |  |  |  |  | No |  | No | Review |  |  | N/A |  |  | Open
16725 |  | Not Changed | Die Schnittstelle muss für einen Wicklungswiderstand von 44 Ohm +/- 10% und einen Parallelwiderstand von 270 Ohm +/- 5% ausgelegt sein. | The inteface must be dimensioned for a coil resistance of 44 Ohm +/- 10% and a supression resistor of 270 Ohm +/- 5%. | functional | Requirement | Anforderung | accepted | Pana Comment: accepted SEO Comment: Design - System | akzeptiert / agreed |  | Belarbi | Hardware | G08 I20 | CCUBK | zu bewerten / to evaluate |  |  | HW (EA-444) | H-PH Done | CCU-1468 | Yes | HWT (ENG.7/8) Review |  | Fully covered | N/A |  | H-Fully Implemented | Fully Implemented
16726 |  | Not Changed | Die Schnittstelle muss für einen maximalen Spulenstrom von 597 mA ausgelegt sein. | The interface must be dimensioned for a maximum coil current of 597 mA. | functional | Requirement | Anforderung | accepted | Pana Comment: accepted SEO Comment: Design - System | akzeptiert / agreed |  | Belarbi | Hardware | G08 I20 | CCUBK | zu bewerten / to evaluate |  |  | HW (EA-444) | H-PH Done | CCU-1468 | Yes | HWT (ENG.7/8) Review |  | Fully covered | N/A |  | H-Fully Implemented | Fully Implemented
7961 |  | Not Changed | Das E-Lüfter Relais muss über einen Low-Side Schalter in der "CCU" angesteuert werden. | The e-fan relais must be controlled via low-side-switch in "CCU". | functional | Requirement | Anforderung | accepted | Pana Comment: accepted SEO Comment: none | akzeptiert / agreed |  | Belarbi | Hardware | G08 I20 | CCUBK | zu bewerten / to evaluate |  |  | HW (EA-444) | H-PH Done | CCU-1468 | Yes | Review |  | Fully covered | N/A |  | H-Fully Implemented | Fully Implemented
7958 | CCUGEN5IP-446 | Not Changed | Die "CCU" muss eine Schnittstelle zur Ansteuerung des E-Lüfterrelais bereitstellen. | The "CCU" must provide a interface for controlling the e-fan relais. | functional | Requirement | Anforderung | accepted | Pana Comment: accepted SEO Comment: Agree | akzeptiert / agreed |  | Belarbi | Hardware | G08 I20 | CCUBK | zu bewerten / to evaluate |  |  | E/E (EA-441) | H-PH Done | CCU-1468 | Yes | Review |  | Fully covered | N/A |  | H-Fully Implemented | Fully Implemented
16720 |  | Not Changed | Als E-Lüfter-Relais müssen sowohl das "HCR-Relais" (Snr. 9 198 302) als auch das "F7 Relais" (Snr. 9 207 913) angesteuert werden können. Hinweis: alternativ, nicht gleichzeitig | As E-fan relais the "HCR-Relais" (Snr. 9 198 302) as well as das "F7 Relais" (Snr. 9 207 913) have to be controlled. Remark: alternatively, not at the same time. | functional | Requirement | Anforderung | accepted | Pana Comment: Please, provide relays specifications Meeting with BMW 21.07.2016: Relay is new, specification of the relay will be provided after nomination. SEO Comment: 20160511 - Julve to BMW Please, provide datasheet or drawing of HCR-Relay 9 207 913 and F7 Relay 9 207 913. | akzeptiert / agreed | Please, provide relays specifications Meeting with BMW 21.07.2016: Relay is new, specification of the relay will be provided after nomination. | Belarbi | Hardware | G08 I20 | CCUBK | zu bewerten / to evaluate |  |  | E/E (EA-441) | H-PH Done | CCU-1468 | Yes | Review |  | Fully covered | N/A |  | H-Fully Implemented | Fully Implemented
16721 |  | Not Changed | Die Versorgungsspannung muss bei Anziehen des Relais mindestens 7,2 V betragen (min. Ansprechspannung) | The supply voltage must be at least 7,2 V for closing the relais (pull-in voltage) | functional | Requirement | Anforderung | accepted | Pana Comment: accepted SEO Comment: Design - System | akzeptiert / agreed |  | Belarbi | Hardware | G08 I20 | CCUBK | zu bewerten / to evaluate |  |  | HW (EA-444) | H-PH Done | CCU-1468 | Yes | SYQT (ENG.10) |  | Fully covered | N/A |  | H-Fully Implemented | Fully Implemented
16722 |  | Not Changed | Die Versorgungsspannung darf bei abgeschaltetem Relais max 1,2 V betragen (Rückfallspannung) | The supply voltage must be at most 1,2 V for opening the relais (release voltage) | functional | Requirement | Anforderung | accepted | Pana Comment: accepted SEO Comment: none | akzeptiert / agreed |  | Belarbi | Hardware | G08 I20 | CCUBK | zu bewerten / to evaluate |  |  | HW (EA-444) | H-PH Done | CCU-1468 | Yes | SYQT (ENG.10) |  | Fully covered | N/A |  | H-Fully Implemented | Fully Implemented
16723 | CCUGEN5IP-109 | Not Changed | Das E-Lüfter Relais ist gemäß der Spezifikationen in "ENG_CS_Automotive_Relay_Applications_0315 (2).pdf" anzusteuern. | The e-fan relais has to be actuated according to the specifications in "ENG_CS_Automotive_Relay_Applications_0315 (2).pdf". | functional | Requirement | Anforderung | accepted | Pana Comment: Please, provide "Diagnoserouting_v2.pd"Q [Lokesh Devaraj; 15 Jan 2018] - CR is ordered by BMW. SE / Dev activities can be started. SEO Comment: 20160511 - Julve to BMW Please, provide documents "Diagnoserouting_v2.pdf" and "ENG_CS_Automotive_Relay_Applications_0315 (2).pdf". | akzeptiert / agreed | Please, provide "Diagnoserouting_v2.pd"Q | Belarbi | Software Hardware | G08 I20 | CCUBK | zu bewerten / to evaluate |  |  | E/E (EA-441) | H-PH Done | CCU-1468 | Yes | Review |  | Fully covered | Fully Implemented |  | H-Fully Implemented | Fully Implemented
22041 |  | Not Changed | Die entstehende Energie beim Abschalten des Relais muss in der CCU abgebaut werden. | The energy produced during turning off the relay has to be depleted in the CCU. | functional | Requirement | Anforderung | accepted | Pana Comment: accepted SEO Comment: none | akzeptiert / agreed |  | Belarbi | Hardware | G08 I20 | CCUBK | zu bewerten / to evaluate |  |  | HW (EA-444) | H-PH Done |  | Yes | Review |  | Fully covered | N/A |  | H-Fully Implemented | Fully Implemented
23204 |  | Not Changed | Das Relais wird über Klemme 30b versorgt. | The Relay ist supplied from the Kl.30b. | non functional | Information | Information | accepted | Pana Comment: accepted SEO Comment: Accepted as information | akzeptiert / agreed |  | Belarbi | Hardware | G08 I20 | CCUBK |  |  |  | E/E (EA-441) | H-PH Done | CCU-1468 | No | Review |  | Fully covered | N/A |  | H-Fully Implemented | Fully Implemented
22042 | CCUGEN5IP-371 (2) | Not Changed | Die Tests von [ISO 7637-2] sind mit allen Induktivitäten (peripheren) durchzuführen , die an dem DUT angeschlossen sind. | The Test is to be realized with all inductance (peripherals), that are connected to the DUT. | non functional | Requirement | Anforderung | accepted | accepted 13.02.2018; Lokesh : CR-371 - Doku CR . Evaluation in progress. No cost to Pansonic. | akzeptiert / agreed |  | Reinsbach | Test and Validation | G08 I20 | CCUBK | zu bewerten / to evaluate |  |  | HW (EA-444) | No |  | Yes | Review |  | Fully covered | N/A |  |  | Open
23205 |  | Not Changed | Maximaler Strom und maximale Induktivitäten müssen im Datenblatt des Prüflings für den gesamten Temperaturbereich angegeben sein. | Maximum current and maximum inductance shall be specified in the datasheet of the test specimen for the entire temperature range. | non functional | Information | Information | accepted | Pana Comment: accepted SEO Comment: Accepted as information | akzeptiert / agreed |  | MF_Praveen_Kumar | Test and Validation | G08 I20 | CCUBK |  |  |  | E/E (EA-441) | H-PH Done |  | No | Review | 20191211 AB: Objekttyp=Information --> A_Need_coverage_report set to no |  | N/A |  |  | Open
23206 |  | Not Changed | Das Oszilloskop zur Messung des Störimpulses muss eine Messbandbreite von mindestens 100 MHz aufweisen. | The oscilloscope for measuring the noise pulse must have a measurement bandwidth of at least 100 MHz . | non functional | Information | Information | accepted | Pana Comment: accepted SEO Comment: Accepted as information | akzeptiert / agreed |  | MF_Praveen_Kumar | Test and Validation | G08 I20 | CCUBK |  |  |  | T&A (EA-445) | H-PH Done |  | No | Review | 20191211 AB: Objekttyp=Information --> A_Need_coverage_report set to no |  | N/A |  |  | Open
23207 |  | Not Changed | Tabelle EA_SYS_ENBN_4850. Prüfung der Störaussendung | Table EA_SYS_ENBN_4850. Testing for Transients. | non functional | Information | Information | accepted | Pana Comment: accepted SEO Comment: Accepted as information | akzeptiert / agreed |  | Belarbi | Hardware | G08 I20 | CCUBK |  |  |  | E/E (EA-441) | H-PH Done |  | No | Review | 20191211 AB: Objekttyp=Information --> A_Need_coverage_report set to no |  | N/A |  | H-Fully Implemented | Fully Implemented
16724 |  | Not Changed | Das HCR Relais muss gemäß der Spezifikation in der Zeichnung 9251951 angebunden werden. | The HCR relais must be connected according to the specification in the drawing 9251951. | functional | Requirement | Anforderung | accepted | Pana Comment: 20160616 Currently in discussion, how the drawing will be provided to Panasonic.Feedback will be provided by BMW SEO Comment: 20160511 - Julve to BMW Please, provide drawing 9251951 | akzeptiert / agreed | 20160616 Currently in discussion, how the drawing will be provided to Panasonic.Feedback will be provided by BMW | Belarbi | Hardware | G08 I20 | CCUBK | zu bewerten / to evaluate |  |  | HW (EA-444) | H-PH Done | CCU-1468 | Yes | Review |  | Fully covered | N/A |  | H-Fully Implemented | Fully Implemented
7963 |  | Not Changed | Die Anbindung des E-Lüfter Relais muss mit 1 Pin erfolgen. | The connection of the e-fan relais must have 1 Pin. | functional | Requirement | Anforderung | accepted | Pana Comment: accepted SEO Comment: Agree | akzeptiert / agreed |  | Belarbi | Hardware | G08 I20 | CCUBK | zu bewerten / to evaluate |  |  | HW (EA-444) | H-PH Done | CCU-1468 | Yes | Review |  | Fully covered | N/A |  | H-Fully Implemented | Fully Implemented
7964 |  | Not Changed | • "A_S_ELRLY" | • "A_S_ELRLY" | non functional | Information | Information | accepted | Pana Comment: accepted SEO Comment: Accepted as information | akzeptiert / agreed |  | Belarbi | Hardware | G08 I20 | CCUBK | nicht zu bewerten / not to evaluate |  |  | HW (EA-444) | H-PH Done | CCU-1468 | No | Review | 20191211 AB: Objekttyp=Information --> A_Need_coverage_report set to no |  | N/A |  | H-Fully Implemented | Fully Implemented
16727 |  | Not Changed |  | Physical interface F7-Relais | N/A | Heading | Information | accepted | Pana Comment: accepted SEO Comment: Accepted as information | akzeptiert / agreed |  | N/A |  | G08 I20 | CCUBK |  |  |  |  | No | CCU-1468 | No | Review |  |  | N/A |  |  | Open
16728 |  | Not Changed |  | Electrical interface F7 Relais | N/A | Heading | Information | accepted | Pana Comment: accepted SEO Comment: Accepted as information | akzeptiert / agreed |  | N/A |  | G08 I20 | CCUBK |  |  |  |  | No | CCU-1468 | No | Review |  |  | N/A |  |  | Open
16729 |  | Not Changed | Das E-Lüfter Relais muss über einen Low-Side Schalter in der "CCU" angesteuert werden. | The e-fan relais must be controlled via low-side-switch in "CCU". | functional | Requirement | Anforderung | accepted | Pana Comment: accepted SEO Comment: none | akzeptiert / agreed |  | Belarbi | Hardware | G08 I20 | CCUBK | zu bewerten / to evaluate |  |  | HW (EA-444) | H-PH Done | CCU-1468 | Yes | Review |  | Fully covered | N/A |  | H-Fully Implemented | Fully Implemented
16730 |  | Not Changed | Die Schnittstelle muss für einen Wicklungswiderstand von 89,5 Ohm +/- 10% und einen Parallelwiderstand von 560 Ohm +/- 5% ausgelegt sein. | The inteface must be dimensioned for a coil resistance of 89,5 Ohm +/- 10% and a supression resistor of 560 Ohm +/- 5%. | functional | Requirement | Anforderung | accepted | Pana Comment: accepted SEO Comment: Design - System Agreed not to implement | akzeptiert / agreed |  | Belarbi | Hardware | G08 I20 | CCUBK | zu bewerten / to evaluate |  |  | HW (EA-444) | H-PH Done | CCU-1468 | Yes | Review | Requirement agreed not to implement | Fully covered | N/A |  | H-Fully Implemented | Fully Implemented
16731 |  | Not Changed | Die Schnittstelle muss für einen maximalen Spulenstrom von 293 mA ausgelegt sein. | The interface must be dimensioned for a maximum coil current of 293 mA. | functional | Requirement | Anforderung | accepted | Pana Comment: accepted SEO Comment: Design - System | akzeptiert / agreed |  | Belarbi | Hardware | G08 I20 | CCUBK | zu bewerten / to evaluate |  |  | HW (EA-444) | H-PH Done | CCU-1468 | Yes | HWT (ENG.7/8) Review |  | Fully covered | N/A |  | H-Fully Implemented | Fully Implemented
16732 | CCUGEN5IP-371 | Not Changed | Das F7 Relais muss gemäß der Spezifikation in der Zeichnung [9251956] angebunden sein. | The F7 relais must be connected according to the specification in the drawing [9251956]. | functional | Requirement | Anforderung | accepted | Pana Comment: 20160616: Currently in discussion, how the drawing will be provided to Panasonic. Feedback will be provided by BMW SEO Comment: 20160511 - Julve to BMW Please, provide drawing 9251956 | akzeptiert / agreed | 20160616: Currently in discussion, how the drawing will be provided to Panasonic. Feedback will be provided by BMW | Belarbi | Hardware | G08 I20 | CCUBK | zu bewerten / to evaluate |  |  | HW (EA-444) | H-PH Done | CCU-1468 | Yes | HWT (ENG.7/8) Review |  | Fully covered | N/A |  | H-Fully Implemented | Fully Implemented
28560 | CCUGEN5IP-727 | Deleted |  |  | N/A | Heading | Information | open | LTD_18.05.2020: CCU 3.5/7.4/15/22kW project is not supported in Panasonic. Hence rejectinig the requirements. | nicht akzeptiert / not agreed | LTD_18.05.2020: CCU 3.5/7.4/15/22kW project is not supported in Panasonic. Hence rejectinig the requirements. | N/A |  |  | CCU37K1PH CCU74K |  |  |  |  | No |  | No | Review |  |  | N/A |  |  | Open
28561 | CCUGEN5IP-727 | Deleted | Die "CCU" muss eine Schnittstelle zur Ansteuerung des E-Lüfter Relais 2 bereitstellen. | The "CCU" must provide a interface for controlling the e-fan relais 2. | open | Requirement | Anforderung | open | LTD_18.05.2020: CCU 3.5/7.4/15/22kW project is not supported in Panasonic. Hence rejectinig the requirements. | nicht akzeptiert / not agreed | LTD_18.05.2020: CCU 3.5/7.4/15/22kW project is not supported in Panasonic. Hence rejectinig the requirements. | open |  |  | CCU37K1PH CCU74K |  |  |  |  | Yes |  | Under review |  |  |  | N/A |  |  | Open
28562 | CCUGEN5IP-727 | Deleted | Als E-Lüfter-Relais müssen sowohl das "HCR-Relais" (Snr. 9 198 302) als auch das "F7 Relais" (Snr. 9 207 913) angesteuert werden können. Hinweis: alternativ, nicht gleichzeitig | As E-fan relais 2 the "HCR-Relais" (Snr. 9 198 302) as well as das "F7 Relais" (Snr. 9 207 913) have to be controlled. Remark: alternatively, not at the same time. | open | Requirement | Anforderung | open | LTD_18.05.2020: CCU 3.5/7.4/15/22kW project is not supported in Panasonic. Hence rejectinig the requirements. | nicht akzeptiert / not agreed | LTD_18.05.2020: CCU 3.5/7.4/15/22kW project is not supported in Panasonic. Hence rejectinig the requirements. | open |  |  | CCU37K1PH CCU74K |  |  |  |  | Yes |  | Under review |  |  |  | N/A |  |  | Open
28563 | CCUGEN5IP-727 | Deleted | Das E-Lüfter Relais 2 muss über einen Low-Side Schalter in der "CCU" angesteuert werden. | The E-fan relais 2 must be controlled via low-side-switch in "CCU". | open | Requirement | Anforderung | open | LTD_18.05.2020: CCU 3.5/7.4/15/22kW project is not supported in Panasonic. Hence rejectinig the requirements. | nicht akzeptiert / not agreed | LTD_18.05.2020: CCU 3.5/7.4/15/22kW project is not supported in Panasonic. Hence rejectinig the requirements. | open |  |  | CCU37K1PH CCU74K |  |  |  |  | Yes |  | Under review |  |  |  | N/A |  |  | Open
28564 | CCUGEN5IP-727 | Deleted | Die Versorgungsspannung muss bei Anziehen des Relais mindestens 7,2 V betragen (min. Ansprechspannung) | The supply voltage must be at least 7,2 V for closing the relais (pull-in voltage) | open | Requirement | Anforderung | open | LTD_18.05.2020: CCU 3.5/7.4/15/22kW project is not supported in Panasonic. Hence rejectinig the requirements. | nicht akzeptiert / not agreed | LTD_18.05.2020: CCU 3.5/7.4/15/22kW project is not supported in Panasonic. Hence rejectinig the requirements. | open |  |  | CCU37K1PH CCU74K |  |  |  |  | Yes |  | Under review |  |  |  | N/A |  |  | Open
28565 | CCUGEN5IP-727 | Deleted | Die Versorgungsspannung darf bei abgeschaltetem Relais max 1,2 V betragen (Rückfallspannung) | The supply voltage must be at most 1,2 V for opening the relais (release voltage) | open | Requirement | Anforderung | open | LTD_18.05.2020: CCU 3.5/7.4/15/22kW project is not supported in Panasonic. Hence rejectinig the requirements. | nicht akzeptiert / not agreed | LTD_18.05.2020: CCU 3.5/7.4/15/22kW project is not supported in Panasonic. Hence rejectinig the requirements. | open |  |  | CCU37K1PH CCU74K |  |  |  |  | Yes |  | Under review |  |  |  | N/A |  |  | Open
28566 | CCUGEN5IP-727 | Deleted | Das HCR Relais muss gemäß der Spezifikation in der Zeichnung 9251951 angebunden werden. | The HCR relais must be connected according to the specification in the drawing 9251951. | open | Requirement | Anforderung | open | LTD_18.05.2020: CCU 3.5/7.4/15/22kW project is not supported in Panasonic. Hence rejectinig the requirements. | nicht akzeptiert / not agreed | LTD_18.05.2020: CCU 3.5/7.4/15/22kW project is not supported in Panasonic. Hence rejectinig the requirements. | open |  |  | CCU37K1PH CCU74K |  |  |  |  | Yes |  | Under review |  |  |  | N/A |  |  | Open
28567 | CCUGEN5IP-727 | Deleted | Die Schnittstelle muss für einen Wicklungswiderstand von 44 Ohm +/- 10% und einen Parallelwiderstand von 270 Ohm +/- 5% ausgelegt sein. | The inteface must be dimensioned for a coil resistance of 44 Ohm +/- 10% and a supression resistor of 270 Ohm +/- 5%. | open | Requirement | Anforderung | open | LTD_18.05.2020: CCU 3.5/7.4/15/22kW project is not supported in Panasonic. Hence rejectinig the requirements. | nicht akzeptiert / not agreed | LTD_18.05.2020: CCU 3.5/7.4/15/22kW project is not supported in Panasonic. Hence rejectinig the requirements. | open |  |  | CCU37K1PH CCU74K |  |  |  |  | Yes |  | Under review |  |  |  | N/A |  |  | Open
28568 | CCUGEN5IP-727 | Deleted | Die Schnittstelle muss für einen maximalen Spulenstrom von 597 mA ausgelegt sein. | The interface must be dimensioned for a maximum coil current of 597 mA. | open | Requirement | Anforderung | open | LTD_18.05.2020: CCU 3.5/7.4/15/22kW project is not supported in Panasonic. Hence rejectinig the requirements. | nicht akzeptiert / not agreed | LTD_18.05.2020: CCU 3.5/7.4/15/22kW project is not supported in Panasonic. Hence rejectinig the requirements. | open |  |  | CCU37K1PH CCU74K |  |  |  |  | Yes |  | Under review |  |  |  | N/A |  |  | Open
28569 | CCUGEN5IP-727 | Deleted | Das F7 Relais muss gemäß der Spezifikation in der Zeichnung 9251956 angebunden werden. | The F7 relais must be connected according to the specification in the drawing 9251956. | open | Requirement | Anforderung | open | LTD_18.05.2020: CCU 3.5/7.4/15/22kW project is not supported in Panasonic. Hence rejectinig the requirements. | nicht akzeptiert / not agreed | LTD_18.05.2020: CCU 3.5/7.4/15/22kW project is not supported in Panasonic. Hence rejectinig the requirements. | open |  |  | CCU37K1PH CCU74K |  |  |  |  | Yes |  | Under review |  |  |  | N/A |  |  | Open
28570 | CCUGEN5IP-727 | Deleted | Das E-Lüfter Relais 2 muss über einen Low-Side Schalter in der "CCU" angesteuert werden. | The E-fan relais 2 must be controlled via low-side-switch in "CCU". | open | Requirement | Anforderung | open | LTD_18.05.2020: CCU 3.5/7.4/15/22kW project is not supported in Panasonic. Hence rejectinig the requirements. | nicht akzeptiert / not agreed | LTD_18.05.2020: CCU 3.5/7.4/15/22kW project is not supported in Panasonic. Hence rejectinig the requirements. | open |  |  | CCU37K1PH CCU74K |  |  |  |  | Yes |  | Under review |  |  |  | N/A |  |  | Open
28571 | CCUGEN5IP-727 | Deleted | Die Schnittstelle muss für einen Wicklungswiderstand von 89,5 Ohm +/- 10% und einen Parallelwiderstand von 560 Ohm +/- 5% ausgelegt sein. | The inteface must be dimensioned for a coil resistance of 89,5 Ohm +/- 10% and a supression resistor of 560 Ohm +/- 5%. | open | Requirement | Anforderung | open | LTD_18.05.2020: CCU 3.5/7.4/15/22kW project is not supported in Panasonic. Hence rejectinig the requirements. | nicht akzeptiert / not agreed | LTD_18.05.2020: CCU 3.5/7.4/15/22kW project is not supported in Panasonic. Hence rejectinig the requirements. | open |  |  | CCU37K1PH CCU74K |  |  |  |  | Yes |  | Under review |  |  |  | N/A |  |  | Open
28572 | CCUGEN5IP-727 | Deleted | Die Schnittstelle muss für einen maximalen Spulenstrom von 293 mA ausgelegt sein. | The interface must be dimensioned for a maximum coil current of 293 mA. | open | Requirement | Anforderung | open | LTD_18.05.2020: CCU 3.5/7.4/15/22kW project is not supported in Panasonic. Hence rejectinig the requirements. | nicht akzeptiert / not agreed | LTD_18.05.2020: CCU 3.5/7.4/15/22kW project is not supported in Panasonic. Hence rejectinig the requirements. | open |  |  | CCU37K1PH CCU74K |  |  |  |  | Yes |  | Under review |  |  |  | N/A |  |  | Open
28573 | CCUGEN5IP-727 | Deleted | Werden mehrere Elektrolüfter an das Steuergerät verbunden, dann müssen die Rückmeldungen einzeln zurückgemeldet werden. | In case that multiple E-Fans are connected to the Control Unit, the responses of each E-Fan must be delivered separately. | open | Requirement | Anforderung | open | LTD_18.05.2020: CCU 3.5/7.4/15/22kW project is not supported in Panasonic. Hence rejectinig the requirements. | nicht akzeptiert / not agreed | LTD_18.05.2020: CCU 3.5/7.4/15/22kW project is not supported in Panasonic. Hence rejectinig the requirements. | open |  |  | CCU37K1PH CCU74K |  |  |  |  | Yes |  | Under review |  |  |  | N/A |  |  | Open
28574 | CCUGEN5IP-727 | Deleted | Werden mehrere Elektrolüfter an ein Steuergerät angeschlossen, so müssen diese über die definierten Schnittstellen unterschiedliche Anforderungen erhalten können. | In case that multiple E-Fans are connected to the Control Unit, these E-Fans must be able to receive different commands through their defined interfaces | open | Requirement | Anforderung | open | LTD_18.05.2020: CCU 3.5/7.4/15/22kW project is not supported in Panasonic. Hence rejectinig the requirements. | nicht akzeptiert / not agreed | LTD_18.05.2020: CCU 3.5/7.4/15/22kW project is not supported in Panasonic. Hence rejectinig the requirements. | open |  |  | CCU37K1PH CCU74K |  |  |  |  | Yes |  | Under review |  |  |  | N/A |  |  | Open
28575 | CCUGEN5IP-727 | Deleted | Bei einem Mehrlüfterkonzept (mehrere Lüfter an einem Steuergerät) müssen alle Elektrolüfterrelais separat eingeschaltet werden können | For the concept of several E-Fans (multiple E-Fans are connected to one Control Unit), the relays of the E-Fans must be switched on and off separately. | open | Requirement | Anforderung | open | LTD_18.05.2020: CCU 3.5/7.4/15/22kW project is not supported in Panasonic. Hence rejectinig the requirements. | nicht akzeptiert / not agreed | LTD_18.05.2020: CCU 3.5/7.4/15/22kW project is not supported in Panasonic. Hence rejectinig the requirements. | open |  |  | CCU37K1PH CCU74K |  |  |  |  | Yes |  | Under review |  |  |  | N/A |  |  | Open
28576 | CCUGEN5IP-727 | Deleted | Die Anbindung des E-Lüfter Relais 2 muss mit 1 Pin erfolgen. | The connection of the E-fan relais 2 must have 1 Pin. | open | Requirement | Anforderung | open | LTD_18.05.2020: CCU 3.5/7.4/15/22kW project is not supported in Panasonic. Hence rejectinig the requirements. | nicht akzeptiert / not agreed | LTD_18.05.2020: CCU 3.5/7.4/15/22kW project is not supported in Panasonic. Hence rejectinig the requirements. | open |  |  | CCU37K1PH CCU74K |  |  |  |  | Yes |  | Under review |  |  |  | N/A |  |  | Open
28577 | CCUGEN5IP-727 | Deleted | Das E-Lüfter Relais 2 ist gemäß der Spezifikationen in "Diagnoserouting_v2.pdf" und "ENG_CS_Automotive_Relay_Applications_0315 (2).pdf" anzusteuern. | The E-fan relais 2 has to be actuated according to the specifications in "Diagnoserouting_v2.pdf" and "ENG_CS_Automotive_Relay_Applications_0315 (2).pdf". | open | Requirement | Anforderung | open | LTD_18.05.2020: CCU 3.5/7.4/15/22kW project is not supported in Panasonic. Hence rejectinig the requirements. | nicht akzeptiert / not agreed | LTD_18.05.2020: CCU 3.5/7.4/15/22kW project is not supported in Panasonic. Hence rejectinig the requirements. | open |  |  | CCU37K1PH CCU74K |  |  |  |  | Yes |  | Under review |  |  |  | N/A |  |  | Open
28578 | CCUGEN5IP-727 | Deleted | Die entstehende Energie beim Abschalten des Relais muss in der CCU abgebaut werden. | The energy produced during turning off the relay has to be depleted in the CCU. | open | Requirement | Anforderung | open | LTD_18.05.2020: CCU 3.5/7.4/15/22kW project is not supported in Panasonic. Hence rejectinig the requirements. | nicht akzeptiert / not agreed | LTD_18.05.2020: CCU 3.5/7.4/15/22kW project is not supported in Panasonic. Hence rejectinig the requirements. | open |  |  | CCU37K1PH CCU74K |  |  |  |  | Yes |  | Under review |  |  |  | N/A |  |  | Open
28579 | CCUGEN5IP-727 | Deleted | Das Relais wird über Klemme 30b versorgt. | The Relay ist supplied from the Kl.30b. | open | Requirement | Anforderung | open | LTD_18.05.2020: CCU 3.5/7.4/15/22kW project is not supported in Panasonic. Hence rejectinig the requirements. | nicht akzeptiert / not agreed | LTD_18.05.2020: CCU 3.5/7.4/15/22kW project is not supported in Panasonic. Hence rejectinig the requirements. | open |  |  | CCU37K1PH CCU74K |  |  |  |  | Yes |  | Under review |  |  |  | N/A |  |  | Open
27097 | CCUGEN5IP-505 | Deleted |  | eTXV_1 Expansionsventil | N/A | Heading | Information | open | [Pana] Accepted as Heading | nicht akzeptiert / not agreed | LTD_18.05.2020: CCU 7.4kW/3.7kW Development is not in Panasonic scope. Previously deleted requirements were reactivated and hence rejecting requirements as not in scope. | N/A |  | 7.4kW 3.7kW | CCU37K1PH CCU74K |  |  |  |  | No |  | No | Review |  |  | N/A |  |  | Open
27098 | CCUGEN5IP-697 CCUGEN5IP-505 | Deleted | Das eTXV_1 ist ein Expansionsventil und wird zum Kühlen des Hochvoltspeichers verwendet. | The eTXV_1 is a Expansionsventil for the cooling of the high voltage storage | N/A | Information | Information | open | LTD_18.05.2020: CCU 3.5/7.4/15/22kW project is not supported in Panasonic. Hence rejectinig the requirements. | nicht akzeptiert / not agreed | LTD_18.05.2020: CCU 3.5/7.4/15/22kW project is not supported in Panasonic. Hence rejectinig the requirements. | Miscoci | Hardware |  | CCU37K1PH CCU74K |  |  |  |  | Yes |  | Under review | Review |  |  | N/A |  | H-Open | Not Implemented
27099 | CCUGEN5IP-697 CCUGEN5IP-505 | Deleted |  | Electrical achitecture concept eTXV_1 | N/A | Heading | Information | open | LTD_18.05.2020: CCU 3.5/7.4/15/22kW project is not supported in Panasonic. Hence rejectinig the requirements. | nicht akzeptiert / not agreed | LTD_18.05.2020: CCU 3.5/7.4/15/22kW project is not supported in Panasonic. Hence rejectinig the requirements. | N/A |  |  | CCU37K1PH CCU74K |  |  |  |  | No |  | No | Review |  |  | N/A |  |  | Open
27100 | CCUGEN5IP-755 CCUGEN5IP-505 | Deleted | Blockdiagramm zur Anbindung eTXV zu CCU_PHEV |  | N/A | Information | Information | open | LTD_18.05.2020: CCU 3.5/7.4/15/22kW project is not supported in Panasonic. Hence rejectinig the requirements. | nicht akzeptiert / not agreed | LTD_18.05.2020: CCU 3.5/7.4/15/22kW project is not supported in Panasonic. Hence rejectinig the requirements. | Miscoci | Hardware |  | CCU37K1PH CCU74K |  |  |  |  | Yes |  | Under review | Review |  |  | N/A |  | H-Open | Not Implemented
27101 | CCUGEN5IP-505 | Deleted |  | Electrical Network eTXV_1_Signal/Masse | N/A | Heading | Information | open | [Pana] Accepted as Heading | nicht akzeptiert / not agreed | LTD_18.05.2020: CCU 7.4kW/3.7kW Development is not in Panasonic scope. Previously deleted requirements were reactivated and hence rejecting requirements as not in scope. | N/A |  | 7.4kW 3.7kW | CCU37K1PH CCU74K |  |  |  |  | No |  | No | Review |  |  | N/A |  |  | Open
27102 | CCUGEN5IP-505 | Deleted |  | Electrical Interface CCU_PHEV A_DS_1 | N/A | Heading | Information | open | [Pana] Accepted as Heading | nicht akzeptiert / not agreed | LTD_18.05.2020: CCU 7.4kW/3.7kW Development is not in Panasonic scope. Previously deleted requirements were reactivated and hence rejecting requirements as not in scope. | N/A |  | 7.4kW 3.7kW | CCU37K1PH CCU74K |  |  |  |  | No |  | No | Review |  |  | N/A |  |  | Open
27103 | CCUGEN5IP-505 | Deleted | Die Komponente CCU_PHEV muss für das elektrische Netzwerk eTXV_1_Signal/Masse die elektrische Schnittstelle A_DS_1 vom Typ Ausgang_Digitalsignal bereitstellen. | The component CCU_PHEV shall implement the electrical interface A_DS_1 of type Ausgang_Digitalsignal to connect the electrical network eTXV_1_Signal/Masse. | functional | Requirement | Anforderung | open |  | nicht akzeptiert / not agreed | LTD_18.05.2020: CCU 7.4kW/3.7kW Development is not in Panasonic scope. Previously deleted requirements were reactivated and hence rejecting requirements as not in scope. | Miscoci | Hardware | 7.4kW 3.7kW | CCU37K1PH CCU74K |  |  |  |  | Yes |  | Yes | HWT (ENG.7/8) |  |  | N/A |  | H-Fully Implemented | Fully Implemented
27104 | CCUGEN5IP-505 | Deleted |  | Physical achitecture concept eTXV_1 | N/A | Heading | Information | open | [Pana] Accepted as Heading | nicht akzeptiert / not agreed | LTD_18.05.2020: CCU 7.4kW/3.7kW Development is not in Panasonic scope. Previously deleted requirements were reactivated and hence rejecting requirements as not in scope. | N/A |  | 7.4kW 3.7kW | CCU37K1PH CCU74K |  |  |  |  | No |  | No | Review |  |  | N/A |  |  | Open
27105 | CCUGEN5IP-755 CCUGEN5IP-505 | Deleted | Die Komponente CCU_PHEV muss das eTXV für den Speicher nach der Spezifikation im folgenden Lastenheft anbinden. [LH 10292067-000-02] | The compnent CCU_PHEV must connect the eTXV for the storage according to the specification [LH 10292067-000-02] | functional | Requirement | Anforderung | open | 05.2.2019_LD: Translation mismatch Pana Comment A.M: Translation is not providing the correct understanding, agreement between HW team BMW and HW team PANA is that for developing the eTXV valve, PANA is taking as referance the LH 10292067-000-02 document, accepted as information/reference | nicht akzeptiert / not agreed | LTD_18.05.2020: CCU 7.4kW/3.7kW Development is not in Panasonic scope. Previously deleted requirements were reactivated and hence rejecting requirements as not in scope. | Miscoci | Hardware | 7.4kW 3.7kW | CCU37K1PH CCU74K |  |  |  |  | Yes |  | Yes | HWT (ENG.7/8) |  |  | N/A |  | H-Open | Not Implemented
27106 | CCUGEN5IP-505 | Deleted | Die Komponente CCU_PHEV muss für einen Spannungsbereich von 9V-16V für das Ventil augelegt sein. | The compnent CCU_PHEV must be designed for a voltagerange from 9V -16V for the valve. | functional | Requirement | Anforderung | open |  | nicht akzeptiert / not agreed | LTD_18.05.2020: CCU 7.4kW/3.7kW Development is not in Panasonic scope. Previously deleted requirements were reactivated and hence rejecting requirements as not in scope. | Miscoci | Hardware | 7.4kW 3.7kW | CCU37K1PH CCU74K |  |  |  |  | Yes |  | Yes | HWT (ENG.7/8) |  |  | N/A |  | H-Open | Not Implemented
27107 | CCUGEN5IP-755 CCUGEN5IP-505 | Deleted | Die Komponente CCU_PHEV muss für einen Einschaltstrom von max. 1,5 A mit Dauer 1s ausgelegt sein. | The component CCU_PHEV must be designed for a maximum inrush current of 1.5 A for 1s. | functional | Requirement | Anforderung | open | LTD_18.05.2020: CCU 3.5/7.4/15/22kW project is not supported in Panasonic. Hence rejectinig the requirements. | nicht akzeptiert / not agreed | LTD_18.05.2020: CCU 3.5/7.4/15/22kW project is not supported in Panasonic. Hence rejectinig the requirements. | Miscoci | Hardware |  | CCU37K1PH CCU74K |  |  |  |  | Yes |  | Yes | HWT (ENG.7/8) |  |  | N/A |  | H-Open | Not Implemented
27108 | CCUGEN5IP-755 CCUGEN5IP-505 | Deleted | Die Komponente CCU_PHEV muss für einen Dauerstrom von 0,83 A bei einer Temperatur von 20°C ausgelegt sein. | The component CCU_PHEV must be designed for a permanent current of 0.83 A at a temperature of 20°C . | functional | Requirement | Anforderung | open | LTD_18.05.2020: CCU 3.5/7.4/15/22kW project is not supported in Panasonic. Hence rejectinig the requirements. | nicht akzeptiert / not agreed | LTD_18.05.2020: CCU 3.5/7.4/15/22kW project is not supported in Panasonic. Hence rejectinig the requirements. | Miscoci | Hardware |  | CCU37K1PH CCU74K |  |  |  |  | Yes |  | Yes | HWT (ENG.7/8) |  |  | N/A |  | H-Open | Not Implemented
27109 | CCUGEN5IP-505 | Deleted | Die Komponente eTXV muss einen Widerstand von 14,4 Ohm bei einer Temperatur von 20°C bereitstellen. | The component eTXV must provide a resistance of 14,4 Ohm at a temperature of 20°C. | functional | Requirement | Anforderung | open | 14.2.2019_Miscoci: This is a specific requirment for the valve and from CCU side should be only as information and not requirment Pana Comment A.M: Accepted as information because the eXTV valve is outside the CCU | nicht akzeptiert / not agreed | LTD_18.05.2020: CCU 7.4kW/3.7kW Development is not in Panasonic scope. Previously deleted requirements were reactivated and hence rejecting requirements as not in scope. | Miscoci | Hardware | 7.4kW 3.7kW | CCU37K1PH CCU74K |  |  |  |  | Yes |  | Yes | HWT (ENG.7/8) |  |  | N/A |  | H-Open | Not Implemented
27507 | CCUGEN5IP-505 | Deleted | Die Komponente CCU_PHEV muss eine Freilaufdiode für das eTXV umsetzen. | The component CCU_PHEV must implement a freewheeling diode for the eTXV. | open | Requirement | Anforderung | open | LTD_18.05.2020: CCU 3.5/7.4/15/22kW project is not supported in Panasonic. Hence rejectinig the requirements. | nicht akzeptiert / not agreed | LTD_18.05.2020: CCU 3.5/7.4/15/22kW project is not supported in Panasonic. Hence rejectinig the requirements. | open |  |  | CCU37K1PH CCU74K |  |  |  |  | Yes |  | Under review |  |  |  | N/A |  |  | Open
27110 | CCUGEN5IP-755 CCUGEN5IP-505 | Deleted | Abbildung: Tastgrad während der Einschaltphase des Ventils | Figure : Duty pulse during the switch-on phase of the valve | functional | Information | Information | open | LTD_18.05.2020: CCU 3.5/7.4/15/22kW project is not supported in Panasonic. Hence rejectinig the requirements. | nicht akzeptiert / not agreed | LTD_18.05.2020: CCU 3.5/7.4/15/22kW project is not supported in Panasonic. Hence rejectinig the requirements. | Miscoci | Hardware |  | CCU37K1PH CCU74K |  |  |  |  | Yes |  | Yes | HWT (ENG.7/8) |  |  | N/A |  |  | Open
28580 | CCUGEN5IP-675 | Deleted | RAMP_UP_TIME (8 bit, int, standard_kodierwert=0x0A) Info zur Umrechnung Kodierwert: Wert[s] (0-25,5) = 0,1s * RAMP_UP_TIME | RAMP_UP_TIME (8 bit, int, standard_coding value=0x0A) Info about the conversion coding value: Wert[s] (0-25,5) = 0,1s * RAMP_UP_TIME | open | Requirement | Anforderung | open | LTD_18.05.2020: CCU 3.5/7.4/15/22kW project is not supported in Panasonic. Hence rejectinig the requirements. | nicht akzeptiert / not agreed | LTD_18.05.2020: CCU 3.5/7.4/15/22kW project is not supported in Panasonic. Hence rejectinig the requirements. | open |  |  | CCU37K1PH CCU74K |  |  |  |  | Yes |  | Under review |  |  |  | N/A |  |  | Open
28581 | CCUGEN5IP-675 | Deleted | TURN_ON_TIME (8 bit, int, standard_kodierwert=0x1E) Info zur Umrechnung Kodierwert: Wert[s] (0-25,5) = 0,1s * TURN_ON_TIME | TURN_ON_TIME (8 bit, int, standard_coding value=0x1E) Info about the conversion coding value: Wert[s] (0-25,5) = 0,1s * TURN_ON_TIME | open | Requirement | Anforderung | open | LTD_18.05.2020: CCU 3.5/7.4/15/22kW project is not supported in Panasonic. Hence rejectinig the requirements. | nicht akzeptiert / not agreed | LTD_18.05.2020: CCU 3.5/7.4/15/22kW project is not supported in Panasonic. Hence rejectinig the requirements. | open |  |  | CCU37K1PH CCU74K |  |  |  |  | Yes |  | Under review |  |  |  | N/A |  |  | Open
27508 | CCUGEN5IP-755 CCUGEN5IP-505 | Deleted | Nach der Einschaltphase ist das Ventil mit einem Zieltastgrad anzusteuern, wie in der Abblidung "Tastgrad während der Einschaltphase des Ventils" dargestellt. Der Zieltastgrad ist von der Boardnetzspannung abhängig und berechnet sich nach folgender Formel. Das OBD Konforme Signal der Boardnetzspannung wird dem Signal U_IBS entnommen. Zieltastgrad = 100% - ("LV Battery voltage " - U_min) * (100% - DC_min) / (U_max - U_min) Hierbei gilt: • U_min: minimale Versorgungsspannung = 9 V • U_max: maximale Versorgungsspannung = 16 V • DC_min: Kodierparameter MIN_DUTY_CYCLE | After the switch to power the valve must triggered to a target duty, according to figure "Duty pulse during the switch-on phase of the valve". The target duty depends on the supply voltage and can be calculated by the following equation. The OBD conform signal of the supply voltage must be gathered from the Signal U_IBS. target duty = 100% - ("LV Battery voltage " - U_min) * (100% - DC_min) / (U_max - U_min) Hierbei gilt: • U_min: minimum supply voltage = 9 V • U_max: maximum supply voltage = 16 V • DC_min: Kodierparameter MIN_DUTY_CYCLE | open | Requirement | Anforderung | open | LTD_18.05.2020: CCU 3.5/7.4/15/22kW project is not supported in Panasonic. Hence rejectinig the requirements. | nicht akzeptiert / not agreed | LTD_18.05.2020: CCU 3.5/7.4/15/22kW project is not supported in Panasonic. Hence rejectinig the requirements. | open |  |  | CCU37K1PH CCU74K |  |  |  |  | Yes |  | Under review |  |  |  | N/A |  |  | Open
27111 | CCUGEN5IP-505 | Deleted | Die Komponente CCU_PHEV muss für die Realisierung der elektrischen Schnittstelle A_DS_1 die physikalische Schnittstelle A_DS_Phy_1 vom Typ 1-Pin bereitstellen um an dem elektrische Netzwerk eTXV_1_Signal/Masse angebunden zu werden. | The component CCU_PHEV shall realise the electrical interface A_DS_1 by the physical interface A_DS_Phy_1 of the type 1-Pin to get connected to the network eTXV_1_Signal/Masse. | functional | Requirement | Anforderung | open |  | nicht akzeptiert / not agreed | LTD_18.05.2020: CCU 7.4kW/3.7kW Development is not in Panasonic scope. Previously deleted requirements were reactivated and hence rejecting requirements as not in scope. | Miscoci | Hardware | 7.4kW 3.7kW | CCU37K1PH CCU74K |  |  |  |  | Yes |  | Yes | HWT (ENG.7/8) |  |  | N/A |  | H-Open | Not Implemented
27112 | CCUGEN5IP-505 | Deleted | Die Komponente CCU_PHEV muss zwischen der Schnittstelle A_DS_1 und der Masse einem Low Side Switch realisieren. | The component CCU_PHEV must realise a low side switch between interface A_DS_1 and ground. | functional | Requirement | Anforderung | open |  | nicht akzeptiert / not agreed | LTD_18.05.2020: CCU 7.4kW/3.7kW Development is not in Panasonic scope. Previously deleted requirements were reactivated and hence rejecting requirements as not in scope. | Miscoci | Hardware | 7.4kW 3.7kW | CCU37K1PH CCU74K |  |  |  |  | Yes |  | Yes | HWT (ENG.7/8) |  |  | N/A |  | H-Open | Not Implemented
27113 | CCUGEN5IP-505 | Deleted |  | eTXV_2 Expansionsventil | N/A | Heading | Information | open | [Pana] Accepted as Heading | nicht akzeptiert / not agreed | LTD_18.05.2020: CCU 7.4kW/3.7kW Development is not in Panasonic scope. Previously deleted requirements were reactivated and hence rejecting requirements as not in scope. | N/A |  | 7.4kW 3.7kW | CCU37K1PH CCU74K |  |  |  |  | No |  | No | Review |  |  | N/A |  |  | Open
27114 | CCUGEN5IP-697 CCUGEN5IP-505 | Deleted | Das eTXV_2 ist ein Expansionsventil und wird zum Kühlen des Hochvoltspeichers verwendet. | The eTXV_2 is a Expansionsventil for the cooling of the high voltage storage | N/A | Information | Information | open | LTD_18.05.2020: CCU 3.5/7.4/15/22kW project is not supported in Panasonic. Hence rejectinig the requirements. | nicht akzeptiert / not agreed | LTD_18.05.2020: CCU 3.5/7.4/15/22kW project is not supported in Panasonic. Hence rejectinig the requirements. | Miscoci | Hardware |  | CCU37K1PH CCU74K |  |  |  |  | Yes |  | Under review | Review |  |  | N/A |  | H-Open | Not Implemented
27115 | CCUGEN5IP-505 | Deleted |  | Electrical achitecture concept eTXV_2 | N/A | Heading | Information | open | [Pana] Accepted as Heading | nicht akzeptiert / not agreed | LTD_18.05.2020: CCU 7.4kW/3.7kW Development is not in Panasonic scope. Previously deleted requirements were reactivated and hence rejecting requirements as not in scope. | N/A |  | 7.4kW 3.7kW | CCU37K1PH CCU74K |  |  |  |  | No |  | No | Review |  |  | N/A |  |  | Open
27116 | CCUGEN5IP-755 CCUGEN5IP-505 | Deleted | Blockdiagramm zur Anbindung CCU_PHEV zu eTXV2 | Block diagram of the connections between CCU_PHEV and eTXV2 | N/A | Information | Information | open | LTD_18.05.2020: CCU 3.5/7.4/15/22kW project is not supported in Panasonic. Hence rejectinig the requirements. | nicht akzeptiert / not agreed | LTD_18.05.2020: CCU 3.5/7.4/15/22kW project is not supported in Panasonic. Hence rejectinig the requirements. | Miscoci | Hardware |  | CCU37K1PH CCU74K |  |  |  |  | Yes |  | Under review | Review |  |  | N/A |  | H-Open | Not Implemented
27117 | CCUGEN5IP-505 | Deleted |  | Electrical Network eTXV_2_Signal/Masse | N/A | Heading | Information | open | [Pana] Accepted as Heading | nicht akzeptiert / not agreed | LTD_18.05.2020: CCU 7.4kW/3.7kW Development is not in Panasonic scope. Previously deleted requirements were reactivated and hence rejecting requirements as not in scope. | N/A |  | 7.4kW 3.7kW | CCU37K1PH CCU74K |  |  |  |  | No |  | No | Review |  |  | N/A |  |  | Open
27118 | CCUGEN5IP-505 | Deleted |  | Electrical Interface CCU_PHEV A_DS_2 | N/A | Heading | Information | open | [Pana] Accepted as Heading | nicht akzeptiert / not agreed | LTD_18.05.2020: CCU 7.4kW/3.7kW Development is not in Panasonic scope. Previously deleted requirements were reactivated and hence rejecting requirements as not in scope. | N/A |  | 7.4kW 3.7kW | CCU37K1PH CCU74K |  |  |  |  | No |  | No | Review |  |  | N/A |  |  | Open
27509 | CCUGEN5IP-505 | Deleted | Die Komponente CCU_PHEV muss für das elektrische Netzwerk eTXV_2_Signal/Masse die elektrische Schnittstelle A_DS_2 vom Typ Ausgang_Digitalsignal bereitstellen. | The component CCU_PHEV shall implement the electrical interface A_DS_2 of type Ausgang_Digitalsignal to connect the electrical network eTXV_2_Signal/Masse. | open | Requirement | Anforderung | open | LTD_18.05.2020: CCU 3.5/7.4/15/22kW project is not supported in Panasonic. Hence rejectinig the requirements. | nicht akzeptiert / not agreed | LTD_18.05.2020: CCU 3.5/7.4/15/22kW project is not supported in Panasonic. Hence rejectinig the requirements. | open |  |  | CCU37K1PH CCU74K |  |  |  |  | Yes |  | Under review |  |  |  | N/A |  |  | Open
27119 | CCUGEN5IP-505 | Deleted |  | Physical achitecture concept eTXV_2 | N/A | Heading | Information | open | [Pana] Accepted as Heading | nicht akzeptiert / not agreed | LTD_18.05.2020: CCU 7.4kW/3.7kW Development is not in Panasonic scope. Previously deleted requirements were reactivated and hence rejecting requirements as not in scope. | N/A |  | 7.4kW 3.7kW | CCU37K1PH CCU74K |  |  |  |  | No |  | No | Review |  |  | N/A |  |  | Open
27510 | CCUGEN5IP-755 CCUGEN5IP-505 | Deleted | Die Komponente CCU_PHEV muss das eTXV für den geteilten Speicher nach [LH 10292067-000-02] anbinden. | The compnent CCU_PHEV must connect the eTXV for the shared storage according to the specification [LH 10292067-000-02]. | open | Requirement | Anforderung | open | LTD_18.05.2020: CCU 3.5/7.4/15/22kW project is not supported in Panasonic. Hence rejectinig the requirements. | nicht akzeptiert / not agreed | LTD_18.05.2020: CCU 3.5/7.4/15/22kW project is not supported in Panasonic. Hence rejectinig the requirements. | open |  |  | CCU37K1PH CCU74K |  |  |  |  | Yes |  | Under review |  |  |  | N/A |  |  | Open
27120 | CCUGEN5IP-505 | Deleted | Die Komponente CCU_PHEV muss für einen Spannungsbereich von 9V-16V für das Ventil augelegt sein. | The compnent CCU_PHEV must be designed for a voltagerange from 9V -16V for the valve. | functional | Requirement | Anforderung | open |  | nicht akzeptiert / not agreed | LTD_18.05.2020: CCU 7.4kW/3.7kW Development is not in Panasonic scope. Previously deleted requirements were reactivated and hence rejecting requirements as not in scope. | Miscoci | Hardware | 7.4kW 3.7kW | CCU37K1PH CCU74K |  |  |  |  | Yes |  | Yes | HWT (ENG.7/8) |  |  | N/A |  | H-Open | Not Implemented
27121 | CCUGEN5IP-755 CCUGEN5IP-505 | Deleted | Die Komponente CCU_PHEV muss für einen Einschaltstrom von max. 1,5 A mit Dauer 1s ausgelegt sein. | The component CCU_PHEV must be designed for a maximum inrush current of 1.5 A for 1s. | functional | Requirement | Anforderung | open | LTD_18.05.2020: CCU 3.5/7.4/15/22kW project is not supported in Panasonic. Hence rejectinig the requirements. | nicht akzeptiert / not agreed | LTD_18.05.2020: CCU 3.5/7.4/15/22kW project is not supported in Panasonic. Hence rejectinig the requirements. | Miscoci | Hardware |  | CCU37K1PH CCU74K |  |  |  |  | Yes |  | Yes | HWT (ENG.7/8) |  |  | N/A |  | H-Open | Not Implemented
27122 | CCUGEN5IP-755 CCUGEN5IP-505 | Deleted | Die Komponente CCU_PHEV muss für einen Dauerstrom von 0,83 A bei einer Temperatur von 20°C ausgelegt sein. | The component CCU_PHEV must be designed for a permanent current of 0.83 A at a temperature of 20°C . | functional | Requirement | Anforderung | open | LTD_18.05.2020: CCU 3.5/7.4/15/22kW project is not supported in Panasonic. Hence rejectinig the requirements. | nicht akzeptiert / not agreed | LTD_18.05.2020: CCU 3.5/7.4/15/22kW project is not supported in Panasonic. Hence rejectinig the requirements. | Miscoci | Hardware |  | CCU37K1PH CCU74K |  |  |  |  | Yes |  | Yes | HWT (ENG.7/8) |  |  | N/A |  | H-Open | Not Implemented
27123 | CCUGEN5IP-505 | Deleted | Die Komponente eTXV muss einen Widerstand von 14,4 Ohm bei einer Temperatur von 20°C bereitstellen. | The component eTXV must provide a resistance of 14,4 Ohm at a temperature of 20°C | functional | Requirement | Anforderung | open | 14.2.2019_Miscoci: This is a specific requirment for the valve and from CCU side should be only as information and not requirment Pana Comment A.M: Accepted as information because the eXTV valve is outside the CCU | nicht akzeptiert / not agreed | LTD_18.05.2020: CCU 7.4kW/3.7kW Development is not in Panasonic scope. Previously deleted requirements were reactivated and hence rejecting requirements as not in scope. | Miscoci | Hardware | 7.4kW 3.7kW | CCU37K1PH CCU74K |  |  |  |  | Yes |  | Yes | HWT (ENG.7/8) |  |  | N/A |  | H-Open | Not Implemented
27511 | CCUGEN5IP-505 | Deleted | Die Komponente CCU_PHEV muss eine Freilaufdiode für das eTXV umsetzen. | The component CCU_PHEV must implement a freewheeling diode for the eTXV. | open | Requirement | Anforderung | open | LTD_18.05.2020: CCU 3.5/7.4/15/22kW project is not supported in Panasonic. Hence rejectinig the requirements. | nicht akzeptiert / not agreed | LTD_18.05.2020: CCU 3.5/7.4/15/22kW project is not supported in Panasonic. Hence rejectinig the requirements. | open |  |  | CCU37K1PH CCU74K |  |  |  |  | Yes |  | Under review |  |  |  | N/A |  |  | Open
27124 | CCUGEN5IP-755 CCUGEN5IP-505 | Deleted | Abbildung: Tastgrad während der Einschaltphase des Ventils | Figure : Duty pulse during the switch-on phase of the valve | functional | Requirement | Anforderung | open | LTD_18.05.2020: CCU 3.5/7.4/15/22kW project is not supported in Panasonic. Hence rejectinig the requirements. | nicht akzeptiert / not agreed | LTD_18.05.2020: CCU 3.5/7.4/15/22kW project is not supported in Panasonic. Hence rejectinig the requirements. | Miscoci | Hardware |  | CCU37K1PH CCU74K |  |  |  |  | Yes |  | Yes | HWT (ENG.7/8) |  |  | N/A |  |  | Open
27512 | CCUGEN5IP-755 CCUGEN5IP-505 | Deleted | Nach der Einschaltphase ist das Ventil mit einem Zieltastgrad anzusteuern, wie in der Abblidung "Tastgrad während der Einschaltphase des Ventils" dargestellt. Der Zieltastgrad ist von der Boardnetzspannung abhängig und berechnet sich nach folgender Formel. Das OBD Konforme Signal der Boardnetzspannung wird dem Signal U_IBS entnommen. Zieltastgrad = 100% - ("LV Battery voltage " - U_min) * (100% - DC_min) / (U_max - U_min) Hierbei gilt: • U_min: minimum supply voltage = 9 V • U_max: maximum supply voltage = 16 V • DC_min: Kodierparameter MIN_DUTY_CYCLE | After the switch to power the valve must triggered to a target duty, according to figure "Duty pulse during the switch-on phase of the valve". The target duty depends from the supply voltage and ist calculated from the folloing formular. The OBD confrom signal of the supply voltage must be gathered from the Singal U_IBS. target duty = 100% - ("LV Battery voltage " - U_min) * (100% - DC_min) / (U_max - U_min) Hierbei gilt: • U_min: minimum supply voltage = 9 V • U_max: maximum supply voltage = 16 V DC_min: Kodierparameter MIN_DUTY_CYCLE | open | Requirement | Anforderung | open | LTD_18.05.2020: CCU 3.5/7.4/15/22kW project is not supported in Panasonic. Hence rejectinig the requirements. | nicht akzeptiert / not agreed | LTD_18.05.2020: CCU 3.5/7.4/15/22kW project is not supported in Panasonic. Hence rejectinig the requirements. | open |  |  | CCU37K1PH CCU74K |  |  |  |  | Yes |  | Under review |  |  |  | N/A |  |  | Open
27125 | CCUGEN5IP-505 | Deleted | Die Komponente CCU_PHEV muss für die Realisierung der elektrischen Schnittstelle A_DS_2 die physikalische Schnittstelle A_DS_Phy_2 vom Typ 1-Pin bereitstellen um an dem elektrische Netzwerk eTXV_2_Signal/Masse angebunden zu werden. | The component CCU_PHEV shall realise the electrical interface A_DS_2 by the physical interface A_DS_Phy_2 of the type 1-Pin to get connected to the network eTXV_2_Signal/Masse. | functional | Requirement | Anforderung | open |  | nicht akzeptiert / not agreed | LTD_18.05.2020: CCU 7.4kW/3.7kW Development is not in Panasonic scope. Previously deleted requirements were reactivated and hence rejecting requirements as not in scope. | Miscoci | Hardware | 7.4kW 3.7kW | CCU37K1PH CCU74K |  |  |  |  | Yes |  | Yes | HWT (ENG.7/8) |  |  | N/A |  | H-Open | Not Implemented
27126 | CCUGEN5IP-505 | Deleted | Die Komponente CCU_PHEV muss zwischen der Schnittstelle A_DS_1 und der Masse einem Low Side Switch realisieren. | The component CCU_PHEV must realise a low side switch between interface A_DS_1 and ground. | functional | Requirement | Anforderung | open |  | nicht akzeptiert / not agreed | LTD_18.05.2020: CCU 7.4kW/3.7kW Development is not in Panasonic scope. Previously deleted requirements were reactivated and hence rejecting requirements as not in scope. | Miscoci | Hardware | 7.4kW 3.7kW | CCU37K1PH CCU74K |  |  |  |  | Yes |  | Yes | HWT (ENG.7/8) |  |  | N/A |  | H-Open | Not Implemented
27127 | CCUGEN5IP-697 CCUGEN5IP-446 | Deleted |  | Shut-off Valve ILLK | N/A | Heading | Information | open | LTD_18.05.2020: CCU Small project is not supported in Panasonic. Hence rejectinig the requirements. | nicht akzeptiert / not agreed | LTD_18.05.2020: CCU Small project is not supported in Panasonic. Hence rejectinig the requirements. | N/A |  |  | CCU37K1PH CCU74K |  |  |  |  | No |  | No | Review |  |  | N/A |  |  | Open
27128 | CCUGEN5IP-697 CCUGEN5IP-446 | Deleted | Das Absperrventil ILLK (induktive Ladeluftkühlung) ist für das Absperren des Kühlkreislaufes für die ILLK verantwortlich. | The shut-off valve ILLK (inductive charge air cooling) is responsible for shutting off the cooling circuit for the ILLK. | N/A | Information | Information | open | LTD_18.05.2020: CCU Small project is not supported in Panasonic. Hence rejectinig the requirements. | nicht akzeptiert / not agreed | LTD_18.05.2020: CCU Small project is not supported in Panasonic. Hence rejectinig the requirements. | Miscoci | Hardware |  | CCU37K1PH CCU74K |  |  |  |  | Yes |  | Under review | Review |  |  | N/A |  | H-Open | Not Implemented
27129 | CCUGEN5IP-446 | Deleted |  | Electrical achitecture concept Absperrventil ILLK | N/A | Heading | Information | open |  | nicht akzeptiert / not agreed | LTD_18.05.2020: CCU 7.4kW/3.7kW Development is not in Panasonic scope. Previously deleted requirements were reactivated and hence rejecting requirements as not in scope. | N/A |  | 7.4kW 3.7kW | CCU37K1PH CCU74K |  |  |  |  | No |  | No | Review |  |  | N/A |  |  | Open
27513 | CCUGEN5IP-446 | Deleted | Illustration für Verbindung iLLK zu CCU PHEV |  | open | Information | Information | open | LTD_18.05.2020: CCU Small project is not supported in Panasonic. Hence rejectinig the requirements. | nicht akzeptiert / not agreed | LTD_18.05.2020: CCU Small project is not supported in Panasonic. Hence rejectinig the requirements. | N/A |  |  | CCU37K1PH CCU74K |  |  |  |  | Yes |  | Under review |  |  |  | N/A |  |  | Open
27130 | CCUGEN5IP-697 CCUGEN5IP-446 | Deleted |  | Electrical Network Absperrventil ILLK_Masse | N/A | Heading | Information | open | LTD_18.05.2020: CCU Small project is not supported in Panasonic. Hence rejectinig the requirements. | nicht akzeptiert / not agreed | LTD_18.05.2020: CCU Small project is not supported in Panasonic. Hence rejectinig the requirements. | N/A |  |  | CCU37K1PH CCU74K |  |  |  |  | No |  | No | Review |  |  | N/A |  |  | Open
27131 | CCUGEN5IP-446 | Deleted |  | Electrical Interface CCU_PHEV A_DS_3 | N/A | Heading | Information | open |  | nicht akzeptiert / not agreed | LTD_18.05.2020: CCU 7.4kW/3.7kW Development is not in Panasonic scope. Previously deleted requirements were reactivated and hence rejecting requirements as not in scope. | N/A |  | 7.4kW 3.7kW | CCU37K1PH CCU74K |  |  |  |  | No |  | No | Review |  |  | N/A |  |  | Open
27132 | CCUGEN5IP-446 | Deleted | Die Komponente CCU_PHEV muss für das elektrische Netzwerk Absperrventil_ILLK_Signal/Masse die elektrische Schnittstelle A_DS_3 vom Typ Ausgang_Digitalsignal bereitstellen. | The component CCU_PHEV shall implement the electrical interface A_DS_3 of type Ausgang_Digitalsignal to connect the electrical network Absperrventil_ILLK_Signal/Masse. | functional | Requirement | Anforderung | open |  | nicht akzeptiert / not agreed | LTD_18.05.2020: CCU 7.4kW/3.7kW Development is not in Panasonic scope. Previously deleted requirements were reactivated and hence rejecting requirements as not in scope. | Miscoci | Hardware | 7.4kW 3.7kW | CCU37K1PH CCU74K |  |  |  |  | Yes |  | Yes | HWT (ENG.7/8) |  |  | N/A |  | H-Open | Not Implemented
27133 | CCUGEN5IP-697 CCUGEN5IP-446 | Deleted |  | Electrical Network Shut-off Valve ILLK_Versorgung | N/A | Heading | Information | open | LTD_18.05.2020: CCU Small project is not supported in Panasonic. Hence rejectinig the requirements. | nicht akzeptiert / not agreed | LTD_18.05.2020: CCU Small project is not supported in Panasonic. Hence rejectinig the requirements. | N/A |  |  | CCU37K1PH CCU74K |  |  |  |  | No |  | No | Review |  |  | N/A |  |  | Open
27134 | CCUGEN5IP-697 CCUGEN5IP-446 | Deleted |  | Electrical Interface CCU A_EV_1 | N/A | Heading | Information | open | LTD_18.05.2020: CCU Small project is not supported in Panasonic. Hence rejectinig the requirements. | nicht akzeptiert / not agreed | LTD_18.05.2020: CCU Small project is not supported in Panasonic. Hence rejectinig the requirements. | N/A |  |  | CCU37K1PH CCU74K |  |  |  |  | No |  | No | Review |  |  | N/A |  |  | Open
27135 | CCUGEN5IP-446 | Deleted | Die Komponente CCU muss für das elektrische Netzwerk Absperrventil ILLK_Versorgung die elektrische Schnittstelle A_EV_1 vom Typ Ausgang_Energieversorgung bereitstellen. | The component CCU shall implement the electrical interface A_EV_1 of type Ausgang_Energieversorgung to connect the electrical network Absperrventil ILLK_Versorgung. | N/A | Requirement | Anforderung | open | 19.02.2019_LD: Input from BMW/Philippe: For ILLK, only one MASSE PIN is required. No Power pin . Please reject this requirement. Will be deleted in BL8.0 (Somehow there was again a mistake in the transfer and you have received this requirement in BL 7.0 even if it was rejected in our INBOX). | nicht akzeptiert / not agreed | 19.02.2019_LD: Input from BMW/Philippe: For ILLK, only one MASSE PIN is required. No Power pin . Please reject this requirement. Will be deleted in BL8.0 (Somehow there was again a mistake in the transfer and you have received this requirement in BL 7.0 even if it was rejected in our INBOX). | Miscoci |  |  | CCU37K1PH CCU74K |  |  |  |  | Yes |  | Under review |  |  |  | N/A |  |  | Open
27136 | CCUGEN5IP-446 | Deleted |  | Physical achitecture concept Absperrventil ILLK | N/A | Heading | Information | open |  | nicht akzeptiert / not agreed | LTD_18.05.2020: CCU 7.4kW/3.7kW Development is not in Panasonic scope. Previously deleted requirements were reactivated and hence rejecting requirements as not in scope. | N/A |  | 7.4kW 3.7kW | CCU37K1PH CCU74K |  |  |  |  | No |  | No | Review |  |  | N/A |  |  | Open
27514 | CCUGEN5IP-446 | Deleted | Die Komponente Absperrvenil_ILLK muss einen Widerstandswert von 8,76 Ohm bei einer Temperatur von Tmin bereitstellen. Tmin: -40°C | The component Absperrvenil_ILLK must provide a resistance of 8,76 Ohm at a temperatur of Tmin. Tmin: -40°C | open | Requirement | Anforderung | open | LTD_18.05.2020: CCU Small project is not supported in Panasonic. Hence rejectinig the requirements. | nicht akzeptiert / not agreed | LTD_18.05.2020: CCU Small project is not supported in Panasonic. Hence rejectinig the requirements. | Miscoci |  |  | CCU37K1PH CCU74K |  |  |  |  | Yes |  | Under review |  |  |  | N/A |  |  | Open
27515 | CCUGEN5IP-697 CCUGEN5IP-446 | Deleted | Die Komponente Absperrvenil_ILLK muss einen Widerstandswert von 16,9 Ohm bei einer Temperatur von Tmax bereitstellen. Tmax: +120°C | The component Absperrvenil_ILLK must provide a resistance of 16.9 Ohm at a temperatur of Tmax. Tmax: +120°C | open | Requirement | Anforderung | open | LTD_18.05.2020: CCU Small project is not supported in Panasonic. Hence rejectinig the requirements. | nicht akzeptiert / not agreed | LTD_18.05.2020: CCU Small project is not supported in Panasonic. Hence rejectinig the requirements. | Miscoci |  |  | CCU37K1PH CCU74K |  |  |  |  | Yes |  | Under review |  |  |  | N/A |  |  | Open
27137 | CCUGEN5IP-755 CCUGEN5IP-446 | Deleted | Elektrische Spezifikation der Komponente "Absperrventil ILLK" | Electrical specification of the component "Absperrventil ILLK" | N/A | Information | Information | open | LTD_18.05.2020: CCU Small project is not supported in Panasonic. Hence rejectinig the requirements. | nicht akzeptiert / not agreed | LTD_18.05.2020: CCU Small project is not supported in Panasonic. Hence rejectinig the requirements. | Miscoci | Hardware |  | CCU37K1PH CCU74K |  |  |  |  | Yes |  | Under review | Review |  |  | N/A |  |  | Open
27138 | CCUGEN5IP-697 CCUGEN5IP-446 | Deleted | Die Komponente CCU_PHEV muss für einen Spannungsbereich von 9V-16V für das Absperrventil_ILLK ausgelegt sein. | The component CCU_PHEV must be designed for a voltage range from 9V-16V for the suht-off valve ILLK. | functional | Requirement | Anforderung | open | LTD_18.05.2020: CCU Small project is not supported in Panasonic. Hence rejectinig the requirements. | nicht akzeptiert / not agreed | LTD_18.05.2020: CCU Small project is not supported in Panasonic. Hence rejectinig the requirements. | Miscoci | Hardware |  | CCU37K1PH CCU74K |  |  |  |  | Yes |  | Yes | HWT (ENG.7/8) |  |  | N/A |  | H-Open | Not Implemented
27139 | CCUGEN5IP-697 CCUGEN5IP-446 | Deleted | Die Komponente CCU_PHEV muss für eine Taktfrequenz von minimal 100Hz ausgelegt sein | The component CCU_PHEV must be designed for a clock speed of minimum 100 Hz | functional | Requirement | Anforderung | open | LTD_18.05.2020: CCU Small project is not supported in Panasonic. Hence rejectinig the requirements. | nicht akzeptiert / not agreed | LTD_18.05.2020: CCU Small project is not supported in Panasonic. Hence rejectinig the requirements. | Miscoci | Software Hardware |  | CCU37K1PH CCU74K |  |  |  |  | Yes |  | Yes | HWT (ENG.7/8) |  |  | SYR_EPIC_N/A |  | H-Open | Open
27140 | CCUGEN5IP-697 CCUGEN5IP-446 | Deleted | Die Komponente CCU_PHEV muss für eine typische Taktfrequenz 1 kHz ausgelegt sein. | The component CCU_PHEV must be designed for a clock speed of typical 1 kHz | functional | Requirement | Anforderung | open | LTD_18.05.2020: CCU Small project is not supported in Panasonic. Hence rejectinig the requirements. | nicht akzeptiert / not agreed | LTD_18.05.2020: CCU Small project is not supported in Panasonic. Hence rejectinig the requirements. | Miscoci | Software Hardware |  | CCU37K1PH CCU74K |  |  |  |  | Yes |  | Yes | HWT (ENG.7/8) |  |  | SYR_EPIC_N/A |  | H-Open | Open
27141 | CCUGEN5IP-697 CCUGEN5IP-446 | Deleted | Die Komponente CCU_PHEV muss für eine Taktfrequenz von maximal 1,4kHz ausgelegt sein. | The component CCU_PHEV must be designed for a clock speed of maximum 1,4kH | functional | Requirement | Anforderung | open | LTD_18.05.2020: CCU Small project is not supported in Panasonic. Hence rejectinig the requirements. | nicht akzeptiert / not agreed | LTD_18.05.2020: CCU Small project is not supported in Panasonic. Hence rejectinig the requirements. | Miscoci | Software Hardware |  | CCU37K1PH CCU74K |  |  |  |  | Yes |  | Yes | HWT (ENG.7/8) |  |  | SYR_EPIC_N/A |  | H-Open | Open
27142 | CCUGEN5IP-446 | Deleted | Die Komponente CCU_PHEV muss für ein Tastverhältnis von 60% im geschlossenen Zustand ausgelegt sein. | The component CCU_PHEV must be designed for a duty cycle of 60% in closed state. | functional | Requirement | Anforderung | open | 14.2.2019_Miscoci: This requirement is referring to CCU and not the valve control done by CCU Pana Comment A.M: CCU_PHEV must be designed for a duty cycle of 60% in closed state is related to the duty cycle for controlling the iLLK valve | nicht akzeptiert / not agreed | LTD_18.05.2020: CCU 7.4kW/3.7kW Development is not in Panasonic scope. Previously deleted requirements were reactivated and hence rejecting requirements as not in scope. | Miscoci | Software Hardware | 7.4kW 3.7kW | CCU37K1PH CCU74K |  |  |  |  | Yes |  | Yes | HWT (ENG.7/8) |  |  | SYR_EPIC_N/A |  | H-Open | Open
27143 | CCUGEN5IP-697 CCUGEN5IP-446 | Deleted | Die Komponente CCU_PHEV muss für einen maximalen effektiven Dauerstrom von 1500 mA für das Absperrventil ausgelegt sein. | The component CCU_PHEV must be designed for a maximum continuous current of 1500mA for the valve Absperrventil_ILLK.. | functional | Requirement | Anforderung | open | LTD_18.05.2020: CCU Small project is not supported in Panasonic. Hence rejectinig the requirements. | nicht akzeptiert / not agreed | LTD_18.05.2020: CCU Small project is not supported in Panasonic. Hence rejectinig the requirements. | Miscoci | Hardware |  | CCU37K1PH CCU74K |  |  |  |  | Yes |  | Yes | HWT (ENG.7/8) |  |  | N/A |  | H-Open | Not Implemented
27144 | CCUGEN5IP-697 CCUGEN5IP-446 | Deleted | Die Komponente CCU_PHEV muss für einen maximalen effektiven Dauerstrom mit PWM-Ansteuerung von 800 mA für das Absperrventil ausgelegt sein. | The component CCU_PHEV must be designed for a maximum effective continuous current wit PWM-trigger of 800mA for the valve Absperrventil_ILLK. | functional | Requirement | Anforderung | open | LTD_18.05.2020: CCU Small project is not supported in Panasonic. Hence rejectinig the requirements. | nicht akzeptiert / not agreed | LTD_18.05.2020: CCU Small project is not supported in Panasonic. Hence rejectinig the requirements. | Miscoci | Hardware |  | CCU37K1PH CCU74K |  |  |  |  | Yes |  | Yes | HWT (ENG.7/8) |  |  | N/A |  | H-Open | Not Implemented
27145 | CCUGEN5IP-697 CCUGEN5IP-446 | Deleted | Die Komponente CCU_PHEV muss für eine Induktivität der Ventils von 100 mH ausgelegt sein. | The component CCU_PHEV must be designed for a inductivity of 100mH for the valve Absperrventil_ILLK. | functional | Requirement | Anforderung | open | LTD_18.05.2020: CCU Small project is not supported in Panasonic. Hence rejectinig the requirements. | nicht akzeptiert / not agreed | LTD_18.05.2020: CCU Small project is not supported in Panasonic. Hence rejectinig the requirements. | Miscoci | Hardware |  | CCU37K1PH CCU74K |  |  |  |  | Yes |  | Yes | HWT (ENG.7/8) |  |  | N/A |  | H-Open | Not Implemented
27146 | CCUGEN5IP-446 | Deleted | Die Komponente CCU_PHEV muss für die Realisierung der elektrischen Schnittstelle A_DS_3 die physikalische Schnittstelle A_DS_Phy_3 vom Typ 1-Pin bereitstellen um an dem elektrische Netzwerk Absperrventil_ILLK_Signal/Masse angebunden zu werden. | The component CCU_PHEV shall realise the electrical interface A_DS_3 by the physical interface A_DS_Phy_3 of the type 1-Pin to get connected to the network Absperrventil_ILLK_Signal/Masse. | functional | Requirement | Anforderung | open |  | nicht akzeptiert / not agreed | LTD_18.05.2020: CCU 7.4kW/3.7kW Development is not in Panasonic scope. Previously deleted requirements were reactivated and hence rejecting requirements as not in scope. | Miscoci | Hardware | 7.4kW 3.7kW | CCU37K1PH CCU74K |  |  |  |  | Yes |  | Yes | HWT (ENG.7/8) |  |  | N/A |  | H-Open | Not Implemented
16733 |  | Not Changed |  | 3 way valve HVS | N/A | Heading | Information | accepted | N/A | akzeptiert / agreed |  | N/A |  | G08 I20 | CCUBK |  |  |  |  | No |  | No | Review |  |  | N/A |  |  | Open
16734 |  | Deleted | Die CCU mus sein 3-Wegeventil HVS Umgebungskühlen über den H-LIN4 anbinden. | The CCU must connected a 3 Way Valve HVS ambience cooling according to specifications via H-LIN 4. | functional | Requirement | Anforderung | accepted | SEO Comment: [16.02.2017] [Lokesh] : Where is the 3 way valve heating/cooling system specification? To check this internally with Alexis | akzeptiert / agreed |  | Donnarumma | Software Test and Validation Functional Safety | G08 I20 11kW3p 7.4kW 3.7kW 11kW1p | tbd | zu bewerten / to evaluate |  |  | E/E (EA-441) | H-PH Done |  | Yes | Review |  |  | SYR_EPIC_N/A |  |  | Open
16735 |  | Deleted | Die CCU muss ein 3-Wegeventil HVS heizen über den H-LIN4 anbinden. | The CCU must connected a 3 Way Valve HVS heating according to specifications via H-LIN 4. | functional | Requirement | Anforderung | accepted | SEO Comment: [16.02.2017] [Lokesh] : Where is the 3 way valve heating/cooling system specification? To check this internally with Alexis | akzeptiert / agreed |  | Donnarumma | Software Test and Validation Functional Safety | G08 I20 11kW3p 7.4kW 3.7kW 11kW1p | tbd | zu bewerten / to evaluate |  |  | E/E (EA-441) | H-PH Done |  | Yes | Review |  |  | SYR_EPIC_N/A |  |  | Open
7965 |  | Deleted |  | Intelligent battery sensor | N/A | Heading | Information | open | accepted | akzeptiert / agreed |  | N/A | Software Hardware Mechanical Test and Validation Functional Safety Quality | G08 I20 11kW3p 7.4kW 3.7kW 11kW1p | CCUBK | nicht zu bewerten / not to evaluate |  |  |  | Yes |  | Under review | Review |  |  | SYR_EPIC_N/A |  |  | Open
7966 |  | Deleted |  | Only for BEV vehicles | N/A | Heading | Information | open | Pana Comment: accepted SEO Comment: [09.03..2017][Doerr on behalf Carre]: The PL BMW (Ulli Graebner) says that the IBS will not connected to the CCU. Accepted as information | akzeptiert / agreed |  | N/A | Software Hardware Mechanical Test and Validation Functional Safety Quality | G08 I20 11kW3p 7.4kW 3.7kW 11kW1p | CCUBK | nicht zu bewerten / not to evaluate |  |  |  | Yes |  | Under review | Review |  |  | SYR_EPIC_N/A |  |  | Open
7967 |  | Deleted | VARIANTE (BEV): Die "CCU" muss einen IBS (intelligentes Batterie Sensor) über den H-LIN 4 anbinden. [LH 10425367-000-03] | VARIANT (BEV): The "CCU" must connect a IBS (intelligent battery sensor) via H-LIN 4. [LH 10425367-000-03] | functional | Requirement | Anforderung | open | Pana Comment: [09.03..2017][Doerr on behalf Carre]: The PL BMW (Ulli Graebner) says that the IBS will not connected to the CCU. SEO Comment: [09.03..2017][Doerr on behalf Carre]: The PL BMW (Ulli Graebner) says that the IBS will not connected to the CCU. Design - System | nicht akzeptiert / not agreed | IBS not in Pansonic Scope. | Belarbi | Hardware | G08 I20 11kW3p 7.4kW 3.7kW 11kW1p | CCUBK | zu bewerten / to evaluate | 20180705_Dietz: interface has to be provided |  | E/E (EA-441) | Yes |  | Yes | SYQT (ENG.10) |  |  | N/A |  | H-Open | Not Implemented
7968 |  | Not Changed |  | AKKS | N/A | Heading | Information | accepted | Pana Comment: accepted SEO Comment: Accepted as information | akzeptiert / agreed |  | N/A |  | G08 I20 | CCUBK | nicht zu bewerten / not to evaluate |  |  | E/E (EA-441) | No |  | No | Review |  |  | N/A |  |  | Open
7969 |  | Deleted |  | Only for BEV vehicles | N/A | Heading | Information | open | Pana Comment: accepted SEO Comment: Accepted as information | akzeptiert / agreed |  | N/A | Software Hardware Mechanical Test and Validation Functional Safety Quality | G08 I20 | CCUBK | nicht zu bewerten / not to evaluate |  |  |  | Yes |  | No | Review |  |  | SYR_EPIC_N/A |  |  | Open
7970 | CCUGEN5IP-755 CCUGEN5IP-446 | Not Changed | Die "CCU" muss die Automatische Luftklappensteuerung (aKKS) nach der Spezifikation im Lastenheft über den H-LIN 4 anbinden. [LH 10001198-000-04 "Antrieb AKKS LIN"] | The "CCU" must connect the automatic air door control (aKKS) according to the specification [LH 10001198-000-04 "Antrieb AKKS LIN"] via H-LIN 4. | non functional | Requirement | Anforderung | accepted | Pana Comment: accepted SEO Comment: none | akzeptiert / agreed |  | Desai | Software Test and Validation Functional Safety | G08 I20 | CCUBK | zu bewerten / to evaluate |  |  | E/E (EA-441) | Yes | CCU-3242 CCU-1470 | Yes | Review | [AB 20200212] The attribute A_Verification_Specification_Status is set to "Fully covered" because: (A_Verification_Measure= Review) & (A_Overall_Implementation_Status = Fully implemented) | Fully covered | Fully Implemented |  |  | Fully Implemented
16736 |  | Not Changed | Im SP2015 sind obere und untere AKKS im Master-Slave Konzept verbaut. | In SP2015 the upper and the lower AKKS are plugged in a Master-Slave concept. | functional | Requirement | Information | rejected | 10.Dec.2020: SP2015 is not applicable to Panasonic. Old RQ deleted in old BL is reactivated. BMW to correct the activation status. Pana Comment: Internaly marked as N/A SEO Comment: [16.02.2017] [Lokesh] : SP2015 document is not available. [16.02.2017] [Alexis] : Clarified that SP2015 is Service package 2015 for LIN concept. We have SP2018 document in project folder. | nicht akzeptiert / not agreed | 10.Dec.2020: SP2015 is not applicable to Panasonic. Old RQ deleted in old BL is reactivated. BMW to correct the activation status. | Donnarumma | Software Test and Validation Functional Safety | G08 I20 | CCUBK |  |  |  | E/E (EA-441) | Yes | CCU-3242 | No | SWQT (ENG.8) |  |  | Fully Implemented |  |  | Fully Implemented
7971 |  | Not Changed |  | Pilot/Proxy | N/A | Heading | Information | accepted | Pana Comment: accepted SEO Comment: Accepted as information | akzeptiert / agreed |  | N/A |  | G08 I20 | CCUBK | nicht zu bewerten / not to evaluate |  |  | E/E (EA-441) | No |  | No | Review |  |  | N/A |  |  | Open
7973 |  | Not Changed | Die "CCU" muss die Pilot/ Proxy Steckerdiagnose umsetzen. | The "CCU" must implement the Pilot/Proxy plug diagnose. | functional | Requirement | Anforderung | accepted | Pana Comment: accepted SEO Comment: none | akzeptiert / agreed |  | Belarbi | Hardware | G08 I20 | CCUBK | zu bewerten / to evaluate |  |  | E/E (EA-441) | H-PH Done |  | Yes | Review |  | Fully covered | N/A |  | H-Fully Implemented | Fully Implemented
23327 |  | Not Changed | Die "CCU" muss eine Schnittstelle zu einem "Pilot" bereitstellen gemäß [IEC 61851-1], [SAE J1772] | The "CCU" must provide a interface to a "Pilot" according to [IEC 61851-1], [SAE J1772] | functional | Requirement | Anforderung | accepted | Pana Comment: accepted SEO Comment: none | akzeptiert / agreed |  | Belarbi | Hardware | G08 I20 | CCUBK | zu bewerten / to evaluate |  |  | HW (EA-444) | H-PH Done |  | Yes | SYQT (ENG.10) |  | Fully covered | N/A |  | H-Fully Implemented | Fully Implemented
7976 |  | Not Changed | Information: Test sind in Anhang A.3 des Standards [IEC 61851-1] (Test procedures for immunity of EVSEs to wide tolerance on the pilot wire and the presence of high frequency data signals on the pilot wire) beschrieben. | Information: test is described in appendix A.3 of the standard [IEC 61851-1] (Test procedures for immunity of EVSEs to wide tolerance on the pilot wire and the presence of high frequency data signals on the pilot wire). | N/A | Information | Information | accepted | Pana Comment: accepted SEO Comment: Accepted as information | akzeptiert / agreed |  | Belarbi | Software Hardware | G08 I20 | CCUBK | nicht zu bewerten / not to evaluate |  |  | T&A (EA-445) | H-PH Done |  | No | Review |  |  | SYR_EPIC_N/A |  |  | Open
23328 |  | Not Changed | Die "CCU" muss eine Schnittstelle zu einem "Proxy" bereitstellen und auswerten [IEC 61851-1], [SAE J1772] | The "CCU" must provide a interface to a "Proxy" [IEC 61851-1], [SAE J1772] | functional | Requirement | Anforderung | accepted | Pana Comment: accepted SEO Comment: none | akzeptiert / agreed |  | Belarbi | Hardware | G08 I20 | CCUBK | zu bewerten / to evaluate |  |  | HW (EA-444) | H-PH Done |  | Yes | SYQT (ENG.10) |  | Fully covered | N/A |  | H-Fully Implemented | Fully Implemented
21424 |  | Not Changed | Der elektrische Regelkreis des Entwicklungsgegenstands muss nach den Vorgaben aus Anhang A von [GB/T 18487.1:2015] ausgeführt sein. | The electrical control circuit of the development object must be so designed to base on the Annex A to [GB/T 18487.1:2015]. | functional | Requirement | Anforderung | accepted | Pana Comment: accepted SEO Comment: Design - System | akzeptiert / agreed |  | Belarbi | Hardware | G08 I20 | CCUBK | zu bewerten / to evaluate |  |  | HW (EA-444) | H-PH Done |  | Yes | SYQT (ENG.10) | Partly Covered from ENG.10 | Partly covered | N/A |  | H-Partly Implemented | Partly Implemented
16737 | CCUGEN5IP-371 | Not Changed | Das Ladeverfahren ist entsprechend folgender Standards zu realisieren: [IEC 61851-23] (Architektur) [IEC 61851-24] (Sequenz und Kommunikation) [SAE J 2847-2] (Sequenz und Signale) [SAE J 2931-4] [SAE J1772] [ISO 15118] (inkl. Kommunikationsprotokoll) [DIN 70121] (Digitale Kommunikation) | The charge protocoll has to be realized according to the following stadards: [IEC 61851-23] (Architecture) [IEC 61851-24] (Sequence and Communication) [SAE J 2847-2] (Sequence and Signals) [SAE J 2931-4] [SAE J1772] [ISO 15118] (incl. Communication protocol) [DIN 70121] (Digital Communication) | functional | Requirement | Anforderung | accepted | Pana Comment: Limited to the part developped at Panasonic. Communication protocols at application level seem to not be in the scope of development. Meeting with BMW in 28.06.2016: Should be accepted, limited to the part that is developped at Panasonic SEO Comment: Limited to the part developped at Panasonic. | akzeptiert / agreed | Limited to the part developped at Panasonic. Communication protocols at application level seem to not be in the scope of development. Meeting with BMW in 28.06.2016: Should be accepted, limited to the part that is developped at Panasonic | Jindal | Software Hardware | G08 I20 | CCUBK | zu bewerten / to evaluate |  |  | E/E (EA-441) | Yes | CCU-13462 CCU-16475 CCU-5127 CCU-5123 CCU-10846 CCU-26751 CCU-6498 CCU-6499 CCU-23636 CCU-23766 CCU-5982 CCU-5121 CCU-5636 CCU-5120 CCU-5134 CCU-5122 CCU-16303 CCU-17770 CCU-5767 | Yes | SWQT (ENG.8) HWT (ENG.7/8) | Fully covered from HW side and ENG8 E/E testing team. | Fully covered | Fully Implemented |  | H-Partly Implemented | Partly Implemented
7977 |  | Not Changed |  | Physical Interface | N/A | Heading | Information | accepted | Pana Comment: accepted SEO Comment: Accepted as information | akzeptiert / agreed |  | N/A |  | G08 I20 | CCUBK | nicht zu bewerten / not to evaluate |  |  |  | No |  | No | Review |  |  | N/A |  |  | Open
7978 | CCUGEN5IP-371 | Not Changed |  | HW interface | N/A | Heading | Information | accepted | Pana Comment: accepted SEO Comment: Accepted as information | akzeptiert / agreed |  | N/A |  | G08 I20 | CCUBK | nicht zu bewerten / not to evaluate |  |  |  | No |  | No | Review |  |  | N/A |  |  | Open
7979 |  | Not Changed | Die "CCU" muss ein Signal PIN für die Pilot und einen für die Proxy Leitung und einen PIN zur Anbindung einer Schirmung zur Verfügung stellen. | The drive system must provide one signal pin for Pilot and one for Proxy and one PIN for the shield. | functional | Requirement | Anforderung | accepted | Pana Comment: accepted SEO Comment: Agree | akzeptiert / agreed |  | Belarbi | Hardware | G08 I20 | CCUBK | zu bewerten / to evaluate |  |  | HW (EA-444) | H-PH Done |  | Yes | Review |  | Fully covered | N/A |  | H-Fully Implemented | Fully Implemented
7980 |  | Not Changed | • "E_U_PILOT" • "E_S_PROXI" | • "E_U_PILOT" • "E_S_PROXI" | non functional | Information | Information | accepted | Pana Comment: accepted SEO Comment: Accepted as information | akzeptiert / agreed |  | Belarbi | Hardware | G08 I20 | CCUBK | nicht zu bewerten / not to evaluate |  |  | E/E (EA-441) | H-PH Done |  | No | Review |  | Fully covered | N/A |  | H-Fully Implemented | Fully Implemented
7981 | CCUGEN5IP-109 | Not Changed |  | Plug Lock | N/A | Heading | Information | rejected | Lokesh:Devaraj_10.Dec.2020: Old RQ deleted in old BL is reactivated. BMW to correct the activation status. Pana Comment: accepted SEO Comment: Accepted as information | nicht akzeptiert / not agreed | 10.Dec.2020: Old RQ deleted in old BL is reactivated. BMW to correct the activation status. | N/A | Software Hardware Mechanical Test and Validation Functional Safety Quality | G08 I20 | CCUBK | nicht zu bewerten / not to evaluate |  |  | E/E (EA-441) | Yes |  | No | Review |  |  | SYR_EPIC_N/A |  |  | Open
7982 |  | Deleted | Die "CCU" muss die Ladesteckerverriegelung nach der Spezifikation im Lastenheft anbinden. [LH 10363001-000-01] | The "CCU" must connect the charing plug lock according to the specification. [10363001-000-01] | functional | Requirement | Anforderung | accepted | Pana Comment: BE171114 CR 109 SEO Comment: Design - System | akzeptiert / agreed |  | Belarbi | Hardware | G08 I20 11kW3p 7.4kW 3.7kW 11kW1p | tbd | zu bewerten / to evaluate |  |  | HW (EA-444) | No |  | Yes | Review |  |  | N/A |  |  | Open
7983 |  | Deleted | Der Ausgang wird im Falle von Chademo laden als Fanghakenverriegelung verwendet. | This interface is used for locking the flap of the DC charging socket. | N/A | Information | Information | accepted | Pana Comment: BE171114 CR 109 SEO Comment: Accepted as information | akzeptiert / agreed |  | Belarbi | Hardware | G08 I20 11kW3p 7.4kW 3.7kW 11kW1p | tbd | nicht zu bewerten / not to evaluate |  |  | E/E (EA-441) | No |  | No | Review |  |  | N/A |  |  | Open
10090 |  | Deleted | Die CCU muss eine Schnittstelle für die Ladeklappenverriegelung inkl. Positionssensor (entweder ITW Deltar mit Hall-Sensor oder SO.GE.MI. mit Mikroswitch) bereitstellen. | The CCU must connect the charging flap lock and a corresponding position sensor (either a ITW Deltar with Hall Sensor or a SO.GE.MI with Micro Switch). | functional | Requirement | Anforderung | accepted | Pana Comment: BE171114 CR 109 SEO Comment: Design - System | akzeptiert / agreed | Agreed but conditioned to keep full compatibility with the current ITW and Deltar devices. | Belarbi | Hardware | G08 I20 11kW3p 7.4kW 3.7kW 11kW1p | tbd | zu bewerten / to evaluate |  |  | HW (EA-444) | No |  | Yes | Review |  |  | N/A |  |  | Open
18113 |  | Deleted | Der Positionssensor wird durch einen HALL-Sensor dargestellt. | The positionsensor is realised by HALL-Sensor. | non functional | Information | Information | accepted | Pana Comment: BE171114 CR 109 SEO Comment: Accepted as information | akzeptiert / agreed |  | Belarbi | Hardware | G08 I20 11kW3p 7.4kW 3.7kW 11kW1p | tbd |  |  |  |  | No |  | No | Review |  |  | N/A |  |  | Open
10091 |  | Deleted | Die Versorgungsspannung des Positionssensors (Hall-Sensor) muss zwischen 4,5V - 18V betragen. | The Supply Voltage of the positionsensor (Hall-Sensor) must be 4,5V - 18V. | functional | Requirement | Anforderung | accepted | Pana Comment: BE171114 CR 109 SEO Comment: none | akzeptiert / agreed |  | Belarbi | Hardware | G08 I20 11kW3p 7.4kW 3.7kW 11kW1p | tbd | zu bewerten / to evaluate |  |  | HW (EA-444) | No |  | Yes | Review |  |  | N/A |  |  | Open
10093 |  | Deleted | Eine geschlossene Ladeklappe entspricht einem Strom von 2 - 5 mA. | A closed flap corresponds to a current of 2 - 5mA. | non functional | Information | Information | accepted | Pana Comment: BE171114 CR 109 SEO Comment: Accepted as information | akzeptiert / agreed |  | Belarbi | Hardware | G08 I20 11kW3p 7.4kW 3.7kW 11kW1p | tbd |  |  |  |  | No |  | No | Review |  |  | N/A |  |  | Open
23208 |  | Deleted | Eine geöffnete Ladeklappe entspricht einem Strom von 12 - 17 mA. | A opened flap corresponds to a current of 12 - 17mA. | non functional | Information | Information | accepted | Pana Comment: BE171114 CR 109 SEO Comment: Accepted as information | akzeptiert / agreed |  | Belarbi | Hardware | G08 I20 11kW3p 7.4kW 3.7kW 11kW1p | tbd |  |  |  |  | No |  | No | Review |  |  | N/A |  |  | Open
10094 |  | Deleted | Die Schnittstelle zur Versorgung des Positionssensors (Hall-Sensor) muss auf einen Strom von 17mA ausgelegt werden. | The interface forthe supply of the positionsensor (Hall-Sensor) must be designed for a current consumption 17mA. | functional | Requirement | Anforderung | accepted | Pana Comment: BE171114 CR 109 SEO Comment: Design - System | akzeptiert / agreed |  | Belarbi | Hardware | G08 I20 11kW3p 7.4kW 3.7kW 11kW1p | tbd | zu bewerten / to evaluate |  |  | HW (EA-444) | No |  | Yes | Review |  |  | N/A |  |  | Open
7984 | CCUGEN5IP-109 | Not Changed |  | Physical Interface | N/A | Heading | Information | rejected | Lokesh:Devaraj_10.Dec.2020: Old RQ deleted in old BL is reactivated. BMW to correct the activation status. Pana Comment: accepted SEO Comment: Accepted as information | nicht akzeptiert / not agreed | 10.Dec.2020: Old RQ deleted in old BL is reactivated. BMW to correct the activation status. | N/A | Software Hardware Mechanical Test and Validation Functional Safety Quality | G08 I20 | CCUBK | nicht zu bewerten / not to evaluate |  |  | E/E (EA-441) | Yes |  | No | Review |  |  | SYR_EPIC_N/A |  |  | Open
7985 | CCUGEN5IP-109 | Not Changed |  | Electrical interface Plug Lock actuator | N/A | Heading | Information | rejected | Lokesh:Devaraj_10.Dec.2020: Old RQ deleted in old BL is reactivated. BMW to correct the activation status. Pana Comment: accepted SEO Comment: Accepted as information | nicht akzeptiert / not agreed | 10.Dec.2020: Old RQ deleted in old BL is reactivated. BMW to correct the activation status. | N/A | Software Hardware Mechanical Test and Validation Functional Safety Quality | G08 I20 | CCUBK | nicht zu bewerten / not to evaluate |  |  | E/E (EA-441) | Yes |  | No | Review |  |  | SYR_EPIC_N/A |  |  | Open
7986 |  | Deleted | Der Verriegelungsaktor muss mit einer H-Brücke realisiert werden. | The Actuator must be implementet as a H-Bridge. | functional | Requirement | Anforderung | accepted | Pana Comment: BE171114 CR 109 SEO Comment: Agree | akzeptiert / agreed |  | Belarbi | Hardware | G08 I20 11kW3p 7.4kW 3.7kW 11kW1p | tbd | zu bewerten / to evaluate |  |  | HW (EA-444) | No |  | Yes | Review |  |  | N/A |  |  | Open
10095 |  | Deleted | Die Ansteuerung des Ladeklappenverriegelungsaktors muss über eine umpolbare Ansteuerung (z.B. H-Brücke) mit einem 16kHZ PWM erfolgen. | The control of the flap lock actuator has to be realized by a 16kHz PWM which is bidirectional (e.g. H-Bridge). | functional | Requirement | Anforderung | accepted | Pana Comment: BE171114 CR 109 SEO Comment: none | akzeptiert / agreed |  | Belarbi | Hardware | G08 I20 11kW3p 7.4kW 3.7kW 11kW1p | tbd | zu bewerten / to evaluate |  |  | HW (EA-444) | No |  | Yes | Review |  |  | N/A |  |  | Open
10096 |  | Deleted | Die Betriebsspannung des Ladeklappenverriegelungsaktors muss zwischen 9V - 16V betragen. | The Supply Voltage of the flap lock actuator must be 9V - 16V. | functional | Requirement | Anforderung | accepted | Pana Comment: BE171114 CR 109 SEO Comment: none | akzeptiert / agreed |  | Belarbi | Hardware | G08 I20 11kW3p 7.4kW 3.7kW 11kW1p | tbd | zu bewerten / to evaluate |  |  | HW (EA-444) | No |  | Yes | Review |  |  | N/A |  |  | Open
16738 |  | Deleted | Die Schnittstelle muss auf einen Wicklungswiderstand von 15 Ohm (+/- 20 %) ausgelegt sein. | The interface must be designed for a winding resistence of 15 Ohm (+/- 20%). | functional | Requirement | Anforderung | accepted | Pana Comment: BE171114 CR 109 SEO Comment: Design - System | akzeptiert / agreed |  | Belarbi | Hardware | G08 I20 11kW3p 7.4kW 3.7kW 11kW1p | tbd | zu bewerten / to evaluate |  |  | HW (EA-444) | No |  | Yes | Review |  |  | N/A |  |  | Open
16739 |  | Deleted | Die Schnittstelle muss für einen maximalen Blockierstrom des Ladeklappenverriegelungsaktors von 1,8A ausgelegt werden (bei 16V/ - 40°C). | The intervace must be designed for a maximum stall current of the flap lock actuator of 1,8A (at 16V/ -40°C). | functional | Requirement | Anforderung | accepted | Pana Comment: BE171114 CR 109 SEO Comment: none | akzeptiert / agreed |  | Belarbi | Hardware | G08 I20 11kW3p 7.4kW 3.7kW 11kW1p | tbd | zu bewerten / to evaluate |  |  | HW (EA-444) | No |  | Yes | Review |  |  | N/A |  |  | Open
10097 |  | Deleted | Die "CCU" muss den Aktor der Ladeklappenverriegelung mit 2PINs realisieren. | The "CCU" must connect the actuator of the flap lock with 2 PINs. | functional | Requirement | Anforderung | accepted | Pana Comment: BE171114 CR 109 SEO Comment: none | akzeptiert / agreed |  | Belarbi | Hardware | G08 I20 11kW3p 7.4kW 3.7kW 11kW1p | tbd | zu bewerten / to evaluate |  |  | HW (EA-444) | No |  | Yes | Review |  |  | N/A |  |  | Open
7987 | CCUGEN5IP-371 | Not Changed | Der Entwicklungsgegenstand muss um die folgende Elektrische Schnittstellenbeschreibung auszuhalten dimensioniert werden: | The object of development must be dimensioned to support the following electrical interface: | non functional | Information | Information | rejected | Lokesh:Devaraj_10.Dec.2020: Old RQ deleted in old BL is reactivated. BMW to correct the activation status. Pana Comment: BE171114 CR 109 SEO Comment: Accepted as information | nicht akzeptiert / not agreed | 10.Dec.2020: Old RQ deleted in old BL is reactivated. BMW to correct the activation status. | Belarbi | Hardware | G08 I20 | CCUBK | nicht zu bewerten / not to evaluate |  |  | HW (EA-444) | Yes |  | No | Review | 20191211 AB: Objekttyp=Information --> A_Need_coverage_report set to no |  | N/A |  |  | Open
7988 |  | Deleted | Die Versorgungsspannung des Verriegelungsaktors muss zwischen 7V und 16V betragen. | The Supply voltage of the plug lock actuator must have 7V - 16V. | functional | Requirement | Anforderung | accepted | Pana Comment: BE171114 CR 109 SEO Comment: Agree | akzeptiert / agreed |  | Belarbi | Hardware | G08 I20 11kW3p 7.4kW 3.7kW 11kW1p | tbd | zu bewerten / to evaluate |  |  | HW (EA-444) | No |  | Yes | Review |  |  | N/A |  |  | Open
7989 |  | Deleted | Die Schnittstelle zur Steuerung des Verriegelungsaktors muss mit einem Arbeitsstrom von 300mA ausgelegt werden. | The interface for controlling the plug lock actuator must be designed with a Work current of 300mA | functional | Requirement | Anforderung | accepted | Pana Comment: BE171114 CR 109 SEO Comment: Agree | akzeptiert / agreed |  | Belarbi | Hardware | G08 I20 11kW3p 7.4kW 3.7kW 11kW1p | tbd | zu bewerten / to evaluate |  |  | HW (EA-444) | No |  | Yes | Review |  |  | N/A |  |  | Open
7990 |  | Deleted | Die Schnittstelle zur Steuerung des Verriegelungsaktors muss mit einen Blockierstrom von 2A ausgelegt werden. | The interface for contorlling the plug lock acutator must be designed with a Blocking currrent of 2A. | functional | Requirement | Anforderung | accepted | Pana Comment: BE171114 CR 109 SEO Comment: Agree | akzeptiert / agreed |  | Belarbi | Hardware | G08 I20 11kW3p 7.4kW 3.7kW 11kW1p | tbd | zu bewerten / to evaluate |  |  | HW (EA-444) | No |  | Yes | Review |  |  | N/A |  |  | Open
10098 |  | Deleted | Die "CCU" muss die Schnittstelle zum Positionssensor (Hall-Sensor) der Ladeklappenveriegelung mit 2 PINs realisieren. | The "CCU" must connect the positionsensor of the flap lock with 2 PINs. | functional | Requirement | Anforderung | accepted | Pana Comment: BE171114 CR 109 SEO Comment: none | akzeptiert / agreed |  | Belarbi | Hardware | G08 I20 11kW3p 7.4kW 3.7kW 11kW1p | tbd | zu bewerten / to evaluate |  |  | HW (EA-444) | No |  | Yes | Review |  |  | N/A |  |  | Open
7991 | CCUGEN5IP-109 | Deleted |  | HW interface Plug Lock actuator | N/A | Heading | Information | accepted | Pana Comment: accepted SEO Comment: Accepted as information | akzeptiert / agreed |  | N/A | Software Hardware Mechanical Test and Validation Functional Safety Quality | G08 I20 11kW3p 7.4kW 3.7kW 11kW1p | tbd | nicht zu bewerten / not to evaluate |  |  | E/E (EA-441) | No |  | Under review | Review |  |  | SYR_EPIC_N/A |  |  | Open
7992 | CCUGEN5IP-109 | Deleted | Die Anbindung des Verriegelungsaktors ist durch 2 Versorgungspins und 1 Signalpin (detektierung Endanschlag) zu realisieren. | The connection of the Lockingaktouator must be implemented via 2 supplypins and 1 signalpin. | functional | Requirement | Anforderung | accepted | Pana Comment: BE171114 CR 109 SEO Comment: Agree | akzeptiert / agreed |  | Belarbi | Hardware | G08 I20 11kW3p 7.4kW 3.7kW 11kW1p | tbd | zu bewerten / to evaluate |  |  | HW (EA-444) | No |  | Yes | Review |  |  | N/A |  |  | Open
7993 |  | Deleted | • "A_T_PLUG_LOCK+" • "A_T_PLUG_LOCK-" • "E_S_PLUG_LOCK_SIGNAL" | • "A_T_PLUG_LOCK+" • "A_T_PLUG_LOCK-" • "E_S_PLUG_LOCK_SIGNAL" | non functional | Information | Information | accepted | Pana Comment: BE171114 CR 109 SEO Comment: Accepted as information | akzeptiert / agreed |  | Belarbi | Hardware | G08 I20 11kW3p 7.4kW 3.7kW 11kW1p | tbd | nicht zu bewerten / not to evaluate |  |  | E/E (EA-441) | No |  | No | Review |  |  | N/A |  |  | Open
7994 | CCUGEN5IP-109 | Not Changed |  | Charge Status light | N/A | Heading | Information | rejected | Lokesh:Devaraj_10.Dec.2020: Old RQ deleted in old BL is reactivated. BMW to correct the activation status. Pana Comment: accepted SEO Comment: Accepted as information | nicht akzeptiert / not agreed | 10.Dec.2020: Old RQ deleted in old BL is reactivated. BMW to correct the activation status. | N/A | Software Hardware Mechanical Test and Validation Functional Safety Quality | G08 I20 | CCUBK | nicht zu bewerten / not to evaluate |  |  | E/E (EA-441) | Yes |  | No | Review |  |  | SYR_EPIC_N/A |  |  | Open
7995 | CCUGEN5IP-109 | Deleted | Der Entwicklungsgegenstand muss die Ladestatusanzeige (Corona ring) nach der Spezifikation im Lastenheft ansteuern. [LH 10384150-000-02] : "10366475_Ladestatusanzeige_Bleuchtung_160412.pdf" | The object of development must control the charging indication light (corona ring) according to the specification [LH 10384150-000-02] : "10366475_Ladestatusanzeige_Bleuchtung_160412.pdf" | functional | Requirement | Anforderung | open | Pana Comment: BE171114 CR 109 [Lokesh Devaraj; 15 Jan 2018] - CR is ordered by BMW. SE / Dev activities can be started. SEO Comment: none | nicht akzeptiert / not agreed | With CR109, Panasonic do not develop the control of Corona ring anymore. | Belarbi | Hardware | G08 I20 | CCUBK | akzeptiert / accepted | 20191212_Cazeau: accepted, function in scope BMW and ILD 20180705_Dietz: Function Responsible: C. Windmüller |  | E/E (EA-441) | No |  | Yes | Review |  |  | N/A |  |  | Open
7996 |  | Deleted |  | Physical Interface | N/A | Heading | Information | open | Pana Comment: accepted SEO Comment: Accepted as information | akzeptiert / agreed |  | N/A |  | G08 I20 11kW3p 7.4kW 3.7kW 11kW1p | tbd | nicht zu bewerten / not to evaluate |  |  | E/E (EA-441) | Yes |  | Under review | Review |  |  | N/A |  |  | Open
7997 |  | Deleted |  | Electrical interface Charge Status light | N/A | Heading | Information | open | Pana Comment: accepted SEO Comment: Accepted as information | akzeptiert / agreed |  | N/A |  | G08 I20 11kW3p 7.4kW 3.7kW 11kW1p | tbd | nicht zu bewerten / not to evaluate |  |  | E/E (EA-441) | Yes |  | Under review | Review |  |  | N/A |  |  | Open
7999 |  | Deleted | Die Betriebsspannung der Ladestatusanzeige muss zwischen 9V und 16V betragen. | The Supply voltage of the charge status light must have 9V - 16V. | functional | Requirement | Anforderung | accepted | Pana Comment: BE171114 CR 109 SEO Comment: none | akzeptiert / agreed |  | Belarbi | Hardware | G08 I20 11kW3p 7.4kW 3.7kW 11kW1p | tbd | zu bewerten / to evaluate |  |  | HW (EA-444) | No |  | Yes | Review |  |  | N/A |  |  | Open
8000 |  | Deleted | Die Anbindung der Ladestatusanzeige ist mit 4 Pin umzusetzen. | The connection of the charge light status must have 4 Pin. | functional | Requirement | Anforderung | accepted | Pana Comment: BE171114 CR 109 SEO Comment: none | akzeptiert / agreed |  | Belarbi | Hardware | G08 I20 11kW3p 7.4kW 3.7kW 11kW1p | tbd | zu bewerten / to evaluate |  |  | HW (EA-444) | No |  | Yes | Review |  |  | N/A |  |  | Open
8001 |  | Deleted | Liegt die Bordnetzspannung für eine Zeit t > 40ms über einer Spannung U > 18V, so ist die Beleuchtung abzuschalten. | When the bordnet voltage lies above U > 18V for a time t > 40ms, the charge status light must be switched off. | functional | Requirement | Anforderung | accepted | Pana Comment: BE171114 CR 109 SEO Comment: none | akzeptiert / agreed |  | Belarbi | Hardware | G08 I20 11kW3p 7.4kW 3.7kW 11kW1p | tbd | zu bewerten / to evaluate |  |  | E/E (EA-441) | No |  | Yes | Review |  |  | N/A |  |  | Open
8002 |  | Deleted | Die Schnittstelle zur Ansteuerung der Ladestatusanzeige LEDs muss auf einen Dauerstrom von 50mA pro LED ausgelegt werden. | The interface for contorlling the charge status light must be designed with an average current of 50mA for each LED. | functional | Requirement | Anforderung | accepted | Pana Comment: BE171114 CR 109 SEO Comment: none | akzeptiert / agreed |  | Belarbi | Hardware | G08 I20 11kW3p 7.4kW 3.7kW 11kW1p | tbd | zu bewerten / to evaluate |  |  | HW (EA-444) | No |  | Yes | Review |  |  | N/A |  |  | Open
18114 |  | Deleted | Die Schnittstelle zur Ansteuerung der Ladestatusanzeige LEDs muss auf einen Maximalstrom von 400mA pro LED für 50 ms ausgelegt werden. | The interface for contorlling the charge status light must be designed with a Maximum current of 400mA for 50 ms each LED. | functional | Requirement | Anforderung | accepted | Pana Comment: BE171114 CR 109 SEO Comment: Design - System | akzeptiert / agreed |  | Belarbi | Hardware | G08 I20 11kW3p 7.4kW 3.7kW 11kW1p | tbd | zu bewerten / to evaluate |  |  | HW (EA-444) | No |  | Yes | Review |  |  | N/A |  |  | Open
8003 |  | Deleted | Die Ladestatusanzeige LEDs muss mit einem PWM von 80 +/- 5 Hz angesteuert werden. | The Charge status light LED must be controlled with a PWM with 80 +/- 5Hz. | functional | Requirement | Anforderung | accepted | Pana Comment: BE171114 CR 109 SEO Comment: none | akzeptiert / agreed |  | Belarbi | Software Hardware | G08 I20 11kW3p 7.4kW 3.7kW 11kW1p | tbd | zu bewerten / to evaluate |  |  | HW (EA-444) | No |  | Yes | Review |  |  | SYR_EPIC_N/A |  |  | Open
8004 |  | Not Changed |  | LV DC connection (LV battery) | N/A | Heading | Information | accepted | Pana Comment: accepted SEO Comment: Accepted as information | akzeptiert / agreed |  | N/A |  | G08 I20 | CCUBK | nicht zu bewerten / not to evaluate |  |  |  | No |  | No | Review |  |  | N/A |  |  | Open
18108 |  | Not Changed | Bei HV-Komponenten mit Hochstromanschluss im LV-Bordnetz führt ein fehlerhafter Anschluss des LV-Minuspol zu einer Überlastung aller weiteren Pfade zu Karosserie, wie z.B. Schirme von HV-Leitungen. | Potential equalization At HV-components with high-current LV consumers a faulty connection of the LV negative battery pole results in to overload of all further paths to the body, such as HV line shielding, if no redundant path sufficiently dimensioned exists. | N/A | Information | Information | accepted | Pana Comment: accepted SEO Comment: Accepted as information | akzeptiert / agreed |  | Belarbi | Hardware | G08 I20 | CCUBK |  |  |  | GI (EA-443) | H-PH Done |  | No | Review |  |  | N/A |  |  | Open
18109 | CCUGEN5IP-371 | Not Changed | Bei HV-Komponenten mit 12V Hochstromanschluss muss der LV-Masseanschluss galvanisch getrennt ausgeführt sein. Insbesondere muss diese Anforderung im DCDC-Wandler von HV zu LV umgesetzt sein. Anmerkung: Weitere LV-Hochstromkomponenten mit HV-Anteil müssen mit der verantwortlichen Abteilung für Architektur und dem HV-Leitungssatz abgestimmt werden. | HV-components with high current consumer on the LV side shall use a galvanically separated LV ground connection. Specially the DC/DC converter HV to LV shall fullfill this requirement. Note: Additional components with high LV current consumtion shall be identified and discussed with architecture. | functional | Requirement | Anforderung | accepted | Pana Comment: accepted [Lokesh Devaraj; 15 Jan 2018] - CR is initiated. BMW documented why the requirements have been modified from this CR but do not expect any cost since no effort is expected behind this change. Only a Doku correction and no requirement change. SEO Comment: none | akzeptiert / agreed |  | Belarbi | Hardware | G08 I20 | CCUBK | zu bewerten / to evaluate |  |  | GI (EA-443) | H-PH Done |  | Yes | HWT (ENG.7/8) Review |  | Fully covered | N/A |  | H-Fully Implemented | Fully Implemented
8006 | CCUGEN5IP-308 | Not Changed | Für diese Schnittstellen B+ and B­­- gilt die Zeichnung [8704083, Blatt 001]. | The interface B+ and B­­- is defined with the drawing [8704083, Blatt 001]. | non functional | Requirement | Anforderung | accepted | Pana Comment: FK20171222 Requirement not longer valid New AV created by Autokabel and BMW not released yet SEO Comment: none | akzeptiert / agreed | Requirement not longer valid New AV created by Autokabel and BMW not released yet. | Avramov | Mechanical | G08 I20 | CCUBK | zu bewerten / to evaluate | 02.07.2018: New AV 8704083. Can be found here: \\Europe.bmw.corp\winfs\Panama\PLW_EA\GEN4_CCU_Exchange_PANASONIC\10_Mechanics\05_Tech_Documents\Connectors\B+ B- |  | GI (EA-443) | M-PH Done |  | Yes | Review |  | Fully covered | N/A |  | M-Fully Implemented | Fully Implemented
7843 |  | Not Changed | Die Schnittstelle wird mit einem Drehmoment von max 22 N/m belastet | The interface will be screwed with a thighten of max 22N/m | non functional | Requirement | Anforderung | accepted | SEO Comment: To be confirmed by Japan | akzeptiert / agreed |  | Avramov | Mechanical | G08 I20 | CCUBK | zu bewerten / to evaluate |  |  | GI (EA-443) | M-PH Done |  | Yes | MET (ENG.7/8) Review |  | Fully covered | N/A |  | M-Fully Implemented | Fully Implemented
27147 | CCUGEN5IP-480 | Deleted | Die Schnittstelle auf Komponentenseite muss auch ohne Gegenstück die Schutzklassen IPx6k, IPx7 und IPx9k erfüllen. | The interface on the component has to fulfill the protection class IPx6k, IPx7 and IPx9k also in case no counterpart is conected. | non functional | Requirement | Anforderung | open | [Dranitsyna,Irina; 19Feb2019]: CR-480 was cancelled | nicht akzeptiert / not agreed | [Pana][Dranitsyna,Irina;20Feb2019]: CR-605 is not released | Dranitsyna | Mechanical |  | CCU37K1PH CCU74K CCU74G1PH CCU220G3PH CCU150G1PH | akzeptiert / accepted | 05.06.19 Cazeau: reject from Panasonic accepted since Variant != CCU110G/CCUBK and therefore not in scope from Panasonic. |  |  | Yes |  | Under review | Review |  |  | N/A |  | M-Open | Not Implemented
10100 |  | Deleted | Die Ansteuerung muss eine Versorgungsspannung im Bereich zwischen 9V und 16V einstellen können. | The control must create a supply voltage in the range of 9V to 16V. | functional | Requirement | Anforderung | accepted | Pana Comment: accepted SEO Comment: none | akzeptiert / agreed |  | Belarbi | Software Hardware | G08 I20 11kW3p 7.4kW 3.7kW 11kW1p | tbd | zu bewerten / to evaluate |  |  | HW (EA-444) | No | CCU-498 CCU-113 | Yes | Review |  |  | Fully Implemented |  |  | Open
8007 | CCUGEN5IP-371 | Not Changed | Die 12V-seitige Anbindung des DC/DC-Wandlers ist für beide Pole (+ und -) gegenüber Gehäuse und Fahrzeugmasse galvanisch getrennt auszuführen. | The 12V connection of the DC/DC converter must to be designed for the two Poles (+ and -) between the component casing and the Vehicle ground to be galvanically isolated | functional | Requirement | Anforderung | accepted | SEO Comment: Agree | akzeptiert / agreed |  | Avramov | Hardware Mechanical | G08 I20 | CCUBK | zu bewerten / to evaluate |  |  | GI (EA-443) | M-PH Done |  | Yes | MET (ENG.7/8) Review |  | Fully covered | N/A |  | H-Open M-Fully Implemented | Partly Implemented
8008 |  | Not Changed | Es darf kein Potentialausgleich über den Schrim der HV-Leitungen bzw. kein B- Strom über den Schirm der HV-Leitungen fließen. | No equipotential bonding shall flow via the shielding of the HV lines and/or no B-current via the shielding of the HV lines. | functional | Requirement | Anforderung | accepted | Pana Comment: accepted SEO Comment: Agree | akzeptiert / agreed |  | Belarbi | Hardware | G08 I20 | CCUBK | zu bewerten / to evaluate |  |  | E/E (EA-441) | H-PH Done |  | Yes | HWT (ENG.7/8) Review |  | Fully covered | N/A |  | H-Fully Implemented | Fully Implemented
23455 |  | Deleted | Genannter Anschluss ist nur ein Vorhalt / Beispiel und ist nur auf 45 mm^2 Leitungsquerschnitt ausgelegt. Anschluss für den benötigten Leitungsquerschnitt von 70mm^2 ist momentan in der Entwicklung und wird nachgeliefert. | This connectors are only a derivative/example and are designed für wires up to 45mm². The connector for the necessary 70mm² wires is still in development and will be provided as soon as it is avaliable. | non functional | Information | Information | open | Pana Comment: accepted SEO Comment: Accepted as information | akzeptiert / agreed |  | Stabl | Mechanical | G08 I20 11kW3p 7.4kW 3.7kW 11kW1p | CCUBK | zu bewerten / to evaluate |  |  | GI (EA-443) | Yes |  | Yes | Review |  |  | N/A |  | M-Fully Implemented | Fully Implemented
23456 | CCUGEN5IP-371 | Deleted | Um den Platzbedarf für den B+ B- Anschluss mit Leitungsquerschnitt (70mm^2) vorzuhalten, muss das Modell [P08DGT4 A1A 5P] verwendet werden. | To save the space for the B+/- with 70mm², the CA-modell [P08DGT4 A1A 5P] has to be used for the design of the component. | non functional | Requirement | Anforderung | open | [L.D., 01.08.2018] - Confirmed by BMW with JiRa ticket ‘BMW03-12061’ to reject the requirement as not in scope of Panasonic. FK20171222 Requirement not longer valid New AV created by Autokabel and BMW not released yet | nicht akzeptiert / not agreed | [L.D., 01.08.2018] - Confirmed by BMW with JiRa ticket ‘BMW03-12061’ to reject the requirement as not in scope of Panasonic. | Stabl | Mechanical | G08 I20 11kW3p 7.4kW 3.7kW 11kW1p | CCUBK | zu bewerten / to evaluate |  |  | GI (EA-443) | Yes |  | Under review | Review |  |  | N/A |  | M-Open | Not Implemented
22043 |  | Not Changed |  | Potential equalisation | N/A | Heading | Information | accepted | Pana Comment: Agreed as information SEO Comment: agreed as information | akzeptiert / agreed | Agreed as information | N/A |  | G08 I20 | CCUBK |  |  |  |  | No |  | No | Review |  |  | N/A |  |  | Open
6130 |  | Not Changed | Das Gehäuse der CCU muss über einen Potentialausgleich mit der Masse verbunden sein. | The CCU housing must have a grounding connections to the chassis. | non functional | Requirement | Anforderung | accepted | SEO Comment: To be confirmed by Japan | akzeptiert / agreed |  | Avramov | Hardware Mechanical | G08 I20 | CCUBK | zu bewerten / to evaluate |  |  | GI (EA-443) | M-PH Done |  | Yes | HWT (ENG.7/8) MET (ENG.7/8) Review |  | Fully covered | N/A |  | H-Fully Implemented M-Fully Implemented | Fully Implemented
17978 |  | Not Changed | Für die Verbindungsstelle des Potentialausgleichsleiters mittels Verschraubung am Gehäuse der HV-Komponente muss mindestens das Maß M6 gewählt werden. | For the junction of the potential equalization conductor with the housing of the HV component using bolting, M6 shall be at least selected as dimension. | non functional | Requirement | Anforderung | rejected | BMW will remove this KLH ID 06.11.18 Stabl | nicht akzeptiert / not agreed | 06.11.18 Stabl BMW will remove this KLH ID | Avramov | Mechanical | G08 I20 | CCUBK | zu bewerten / to evaluate |  |  | GI (EA-443) | M-PH Done |  | Under review | MET (ENG.7/8) Review |  |  | N/A |  | M-Open | Not Implemented
6131 | CCUGEN5IP-371 | Not Changed | Der Anschraubpunkt für das Massekabel muss für einen 6mm² Kupfer Querschnitt ausgelegt sein. | The fastening point of the grounding strip must be 6mm² copper. | non functional | Requirement | Anforderung | accepted | Pana Comment: Panasonic understands the requirement refers to cable section [Lokesh Devaraj; 15 Jan 2018] - CR is initiated. BMW documented why the requirements have been modified from this CR but do not expect any cost since no effort is expected behind this change. Only a Doku correction and no requirement change. SEO Comment: Panasonic understands the requirement refers to cable section ,not to the connection point to the chassis | akzeptiert / agreed | Panasonic understands the requirement refers to cable section | Avramov | Mechanical | G08 I20 | CCUBK | zu bewerten / to evaluate |  |  | GI (EA-443) | M-PH Done |  | Yes | MET (ENG.7/8) Review |  | Fully covered | N/A |  | M-Fully Implemented | Fully Implemented
17979 |  | Not Changed | Die Verschraubung des Potentialausgleichsleiters muss mindestens nach Kategorie A erfolgen. | Potential equalization shall at least be bolted according to category A. | non functional | Requirement | Anforderung | accepted | SEO Comment: need to clarify meanin gof category A | akzeptiert / agreed |  | Avramov | Mechanical | G08 I20 | CCUBK | zu bewerten / to evaluate |  |  | GI (EA-443) | M-PH Done |  | Yes | MET (ENG.7/8) Review |  | Fully covered | N/A |  | M-Fully Implemented | Fully Implemented
14041 |  | Deleted | Alle Masse- und Potentialleitungen müssen beidseitig verdrehsicher ausgeführt werden (Verdrehschutz am Kabelschuh). | All ground lines and potential lines must have anti-rotation protection on both sides (anti-rotation protection on the cable shoe). | open | Requirement | Anforderung | open | [L.D., 01.08.2018] - Confirmed by BMW with JiRa ticket ‘BMW03-12061’ to reject the requirement as not in scope of Panasonic. | nicht akzeptiert / not agreed | [L.D., 01.08.2018] - Confirmed by BMW with JiRa ticket ‘BMW03-12061’ to reject the requirement as not in scope of Panasonic. | Stabl |  |  | CCUBK | akzeptiert / accepted |  |  | GI (EA-443) | Yes |  | Under review | Review |  |  | N/A |  |  | Open
23457 |  | Not Changed | Die Verschraubung des Potentialausgleiches muss in z-Richtung erfolgen. Die CCU klein ist bei einer liegenden Positionierung eine Ausnahme (liegend: Verschraubung in x-Richtung) | The screw for the potential equalisation must be orientated in z-direction (respecting the car coordinate system). The CCU small in BEVs is an exception (laying: screwing in x-direction). | non functional | Requirement | Anforderung | accepted | BMW comment: Only one point for potential equalization needed at the top.No additional point needed if different orientation in the vehicle. | akzeptiert / agreed | BMW comment: Only one point for potential equalization needed at the top.No additional point needed if different orientation in the vehicle. | Avramov | Mechanical | G08 I20 | CCUBK | zu bewerten / to evaluate |  |  | GI (EA-443) | M-PH Done |  | Yes | MET (ENG.7/8) Review |  | Fully covered | N/A |  | M-Fully Implemented | Fully Implemented
6132 | CCUGEN5IP-371 | Not Changed | Wenn ein Potenzialausgleich vorhanden ist, muss dieser in allen Ebenen Poka-Yoke sicher ausgelegt sein (Fehlverbausicher zu anderen Masseleitung). | If a potential equalization is used it must be Poka-Yoke constructed in all planes (prevention of improper installation with other ground lines). | non functional | Requirement | Anforderung | accepted | Pana Comment: Need discussion with BMW for details. [Lokesh Devaraj; 15 Jan 2018] - CR is initiated. BMW documented why the requirements have been modified from this CR but do not expect any cost since no effort is expected behind this change. Only a Doku correction and no requirement change. SEO Comment: To be confirmed by Japan | akzeptiert / agreed | Need discussion with BMW for details. | Avramov | Mechanical | G08 I20 | CCUBK | zu bewerten / to evaluate |  |  | GI (EA-443) | M-PH Done |  | Yes | MET (ENG.7/8) Review |  | Fully covered | N/A |  | M-Fully Implemented | Fully Implemented
17980 |  | Not Changed | Die elektrische Kontaktierung bei Schraubverbindungen muss im wesentlichen über die Auflagefläche der verbundenen Kontaktflächen (z.B. Kabelschuh) erfolgen. | In the case of bolting connections, electrical contacting shall mainly take place via the connected contact surfaces (e.g. cable shoe). | non functional | Requirement | Anforderung | accepted | SEO Comment: To be confirmed by Japan | akzeptiert / agreed |  | Avramov | Mechanical | G08 I20 | CCUBK | zu bewerten / to evaluate |  |  | GI (EA-443) | M-PH Done |  | Yes | MET (ENG.7/8) Review |  | Fully covered | N/A |  | M-Fully Implemented | Fully Implemented
23458 |  | Deleted | Bei der CCU klein muss der Anschraubpunkt für den Potentialausgleich möglichst mittig auf der Oberseite platziert werden. | On the CCU small the fixation point for the Potential equalisation has to be placed approximately in the middle on the top side of the component. | non functional | Requirement | Anforderung | open | BMW comment: The fixation point needs to be in the middle | akzeptiert / agreed | BMW comment: The fixation point needs to be in the middle | Avramov | Hardware Mechanical | 7.4kW 3.7kW | CCU37K1PH CCU74K | zu bewerten / to evaluate |  |  | GI (EA-443) | Yes |  | Under review | MET (ENG.7/8) Review |  |  | N/A |  | H-Open M-Open | Not Implemented
23459 |  | Not Changed | Für die Verschraubung der SH-Masse muss ein Freiraum von 20mm Durchmesser um den Schraubpunkt vorgehalten werden. | Around the screw for the potential equalisation a freedom of 20mm diameter has to be realized for the screwing process. | non functional | Requirement | Anforderung | accepted | Midle point of 20mm circle is center of the screw. | akzeptiert / agreed | Midle point of 20mm circle is center of the screw. | Avramov | Mechanical | G08 I20 | CCUBK | zu bewerten / to evaluate |  |  | GI (EA-443) | M-PH Done |  | Yes | MET (ENG.7/8) Review |  | Fully covered | N/A |  | M-Fully Implemented | Fully Implemented
17981 | CCUGEN5IP-371 | Not Changed | Wird im Umgebungsbereich der elektrischen Kontaktstelle die Oberfläche beschichtet, muss eine Schutzmaßnahme dies an der Kontaktierungsstelle verhindern oder montagetechnisch wieder auflösen. | If the surface in the surroundings of the electrical contact point is coated, a respective protective measure shall prevent such at the contacting point, or it shall be dissolved again by assembly measures. | non functional | Requirement | Anforderung | accepted | Pana Comment: [Lokesh Devaraj; 15 Jan 2018] - CR is initiated. BMW documented why the requirements have been modified from this CR but do not expect any cost since no effort is expected behind this change. Only a Doku correction and no requirement change. SEO Comment: To be confirmed by Japan | akzeptiert / agreed |  | Avramov | Mechanical | G08 I20 | CCUBK | zu bewerten / to evaluate |  |  | GI (EA-443) | M-PH Done |  | Yes | MET (ENG.7/8) Review |  | Fully covered | N/A |  | M-Fully Implemented | Fully Implemented
6126 |  | Not Changed | Ist zur elektrischen Verbindung Kontaktdruck erforderlich, muss eine Schraube mindestens vier vollständige Gewindegänge tief in einer Metallplatte, einer Metallmutter oder einem Metalleinsatz eingeschraubt sein. | If contact pressure is required for the electrical connection, a screw shall at least be screwed four complete threads into a metal plate, metal nut, or metal insert. | non functional | Requirement | Anforderung | accepted | SEO Comment: To be confirmed by Japan | akzeptiert / agreed |  | Avramov | Mechanical | G08 I20 | CCUBK | zu bewerten / to evaluate |  |  | GI (EA-443) | M-PH Done |  | Yes | MET (ENG.7/8) Review |  | Partly covered | N/A |  | M-Fully Implemented | Fully Implemented
6127 |  | Deleted | Grobgewindeschrauben (Blechschrauben) dürfen nicht zur Verbindung stromführender Teile verwendet werden, es sei denn, sie klemmen diese Teile unmittelbar leitend gegeneinander und sind durch geeignete Mittel (Setzungssicherung) gesichert. | Coarse thread screws (sheet metal screws) shall not be used for the connection of current-carrying parts, unless they clamp these parts directly conductive against one another, and they are secured by suitable measures (settling lock - additional mechanical lock preventing loosening of the bolting connection). | open | Requirement | Anforderung | open | [L.D., 01.08.2018] - Confirmed by BMW with JiRa ticket ‘BMW03-12061’ to reject the requirement as not in scope of Panasonic. | nicht akzeptiert / not agreed | [L.D., 01.08.2018] - Confirmed by BMW with JiRa ticket ‘BMW03-12061’ to reject the requirement as not in scope of Panasonic. | Stabl |  |  | CCUBK | akzeptiert / accepted |  |  | GI (EA-443) | Yes |  | Under review | Review |  |  | N/A |  |  | Open
6128 |  | Not Changed | Gewindeschneidende (spanabhebende) Schrauben sind für die Verbindung des Potentialausgleichsleiters nicht zulässig. Gewindeformende (furchende) Schrauben sind zulässig. | Thread-cutting (machining) screws are not permissible for the connection of the potential equalization conductor. Thread-forming (grooving) screws are permissible. | non functional | Requirement | Anforderung | accepted |  | akzeptiert / agreed |  | Avramov | Mechanical | G08 I20 | CCUBK | zu bewerten / to evaluate |  |  | GI (EA-443) | M-PH Done |  | Yes | MET (ENG.7/8) Review |  | Partly covered | N/A |  | M-Fully Implemented | Fully Implemented
6129 |  | Deleted | Die Dicke eines Metallteils darf an der Schraubstelle nicht geringer sein als drei Gewindegänge des Schraubengewindes. Die stellenweise Anwendung der Technik des Metallziehens ist zulässig, um die erforderliche Dicke zu erzielen. | The thickness of a metal part at the bolting position shall not be less than the three threads of the screw thread. Localized application of the metal drawing technique is permissible in order to achieve the requested thickness. | open | Requirement | Anforderung | open | [L.D., 01.08.2018] - Confirmed by BMW with JiRa ticket ‘BMW03-12061’ to reject the requirement as not in scope of Panasonic. | nicht akzeptiert / not agreed | [L.D., 01.08.2018] - Confirmed by BMW with JiRa ticket ‘BMW03-12061’ to reject the requirement as not in scope of Panasonic. | Stabl |  |  | CCUBK | akzeptiert / accepted |  |  | GI (EA-443) | Yes |  | Under review | Review |  |  | N/A |  |  | Open
9856 |  | Not Changed | Die Ebenheit, definiert in [DIN EN ISO 1101], der Auflagefläche muss kleiner 0,1 mm sein. | The evennes, defined in [DIN EN ISO 1101], of the bearing surface shall be less than 0.1 mm. | non functional | Requirement | Anforderung | to clarify | requirement changed in BL10.14 | Klärungsbedarf / to clarify | 13.01.2021 Avramov_Bogdan: requirement changed in BL10.14. to be checked with BMW. | Avramov | Mechanical | G08 I20 | CCUBK | zu bewerten / to evaluate |  |  | GI (EA-443) | M-PH Done |  | Yes | MET (ENG.7/8) Review |  | Fully covered | N/A |  | M-Fully Implemented | Fully Implemented
28582 |  | Not Changed | 4.1.3.3.3.1. Übergangswiderstande |  | N/A | Heading | Anforderung | rejected | [Lokesh Devaraj; 18.12.2020] - Information received from BMW Requirement Management team that this RQ/info is not applicable to Panasonic scope). Please refer to BMW03-38109 for details. | nicht akzeptiert / not agreed | [Lokesh Devaraj; 18.12.2020] - Information received from BMW Requirement Management team that this RQ/info is not applicable to Panasonic scope). Please refer to BMW03-38109 for details. | N/A |  |  | tbd | akzeptiert / accepted | [31.03.2021- S.Bannasarn] This is not relevant to Panasonic and doesn't have to be considered. |  |  | No |  | No | Review |  |  | N/A |  |  | Open
18102 |  | Not Changed |  | Connection from CCU and LV onboard electrical system | non functional | Information | Information | rejected | [Lokesh Devaraj; 18.12.2020] - Information received from BMW Requirement Management team that this RQ/info is not applicable to Panasonic scope). Please refer to BMW03-38109 for details. | nicht akzeptiert / not agreed | [Lokesh Devaraj; 18.12.2020] - Information received from BMW Requirement Management team that this RQ/info is not applicable to Panasonic scope). Please refer to BMW03-38109 for details. [L.D., 01.08.2018] - Confirmed by BMW with JiRa ticket ‘BMW03-12061’ to reject the requirement as not in scope of Panasonic. | Avramov | Mechanical | G08 I20 | CCUBK | akzeptiert / accepted | [31.03.2021- S.Bannasarn] This is not relevant to Panasonic and doesn't have to be considered. |  | GI (EA-443) | Yes |  | No | Review |  |  | N/A |  | M-Fully Implemented | Fully Implemented
26520 | Dedris (tbd) | Not Changed | Das Kontaktierungssystem zwischen CCU und NV-Bordnetz muss für 10 s einem Strom von 290 A standhalten. Randbedingungen: Bauraumtemperatur: 80 °C | For the connection system between CCU and LV onboard electrical system a current of 290 A must be withstand for 10s. Boundary condition: Installation space temperature: 80 °C | functional | Requirement | Anforderung | partly accepted | 29.10.2020: Requirement depends on temperture, HV input to DCDC, output voltage of DCDC. Restriction also based on conditions in CR-617 coolant flow mechanism leads to Partly acceptance status. 17.06.20 Belarbi: Partly accepted. Please refer to DEV288 discussion | akzeptiert mit Einschränkungen / partly agreed | 29.10.2020: Requirement depends on temperture, HV input to DCDC, output voltage of DCDC. Restriction also based on conditions in CR-617 coolant flow mechanism leads to Partly acceptance status. 17.06.20 Belarbi: Partly accepted. Please refer to DEV288 discussion | Belarbi | Hardware Mechanical Test and Validation | G08 I20 | CCUBK |  |  |  | HW (EA-444) | H-PH Done M-PH Done |  | Yes | HWT (ENG.7/8) MET (ENG.7/8) | LTD_24.09.2020: Discussed and agreed with Traceability team that fully covered requirement in T&V area shall be set to Fully implemented. Full coverage was set in G08 SOP timing. | Partly covered | N/A |  | H-Partly Implemented M-Fully Implemented | Partly Implemented
26521 | Dedris (tbd) | Not Changed | Das Kontaktierungssystem zwischen CCU und NV-Bordnetz muss bei BEV-Antrieben für dauerhaft einem Strom von 254 A standhalten. Randbedingungen: Bauraumtemperatur: 80 °C | For the connection system between CCU and LV onboard electrical system in BEV systems a current of 254 A must be withstand for continuously. Boundary condition: Installation space temperature: 80 °C | functional | Requirement | Anforderung | partly accepted | 29.10.2020: Requirement depends on temperture, HV input to DCDC, output voltage of DCDC. Restriction also based on conditions in CR-617 coolant flow mechanism leads to Partly acceptance status. 17.06.20 Belarbi: Partly accepted. Please refer to DEV288 discussion | akzeptiert mit Einschränkungen / partly agreed | 29.10.2020: Requirement depends on temperture, HV input to DCDC, output voltage of DCDC. Restriction also based on conditions in CR-617 coolant flow mechanism leads to Partly acceptance status. 17.06.20 Belarbi: Partly accepted. Please refer to DEV288 discussion | Belarbi | Hardware Mechanical Test and Validation | G08 I20 | CCUBK |  |  |  | HW (EA-444) | H-PH Done M-PH Done |  | Yes | HWT (ENG.7/8) MET (ENG.7/8) | LTD_24.09.2020: Discussed and agreed with Traceability team that fully covered requirement in T&V area shall be set to Fully implemented. Full coverage was set in G08 SOP timing. | Partly covered | N/A |  | H-Partly Implemented M-Fully Implemented | Partly Implemented
14011 |  | Deleted | Finale Ausführungsvorschrift wird zum entwicklungszielfreien Lastenheft übergeben. Weitere Abstimmung mit der Fachabteilung. | The final implementation rule will be handed over with the requirements released for development. Further clarification with the specialty department. | open | Information | Information | open | [L.D., 01.08.2018] - Confirmed by BMW with JiRa ticket ‘BMW03-12061’ to reject the requirement as not in scope of Panasonic. | nicht akzeptiert / not agreed | [L.D., 01.08.2018] - Confirmed by BMW with JiRa ticket ‘BMW03-12061’ to reject the requirement as not in scope of Panasonic. | Stabl |  |  | CCUBK | akzeptiert / accepted |  |  | GI (EA-443) | Yes |  | Under review | Review |  |  | N/A |  |  | Open
8020 |  | Not Changed |  | Gen5 requirements | N/A | Heading | Information | accepted | Internaly marked as N/A | akzeptiert / agreed | Internaly marked as N/A | N/A |  | G08 I20 | CCUBK | nicht zu bewerten / not to evaluate |  |  | E/E (EA-441) | No |  | No | Review |  |  | N/A |  |  | Open
16741 |  | Deleted |  | Security Gen5 drive system | N/A | Heading | Information | open | Internaly marked as N/A | akzeptiert / agreed | Internaly marked as N/A | N/A |  |  | tbd |  |  |  |  | Yes |  | Under review | Review |  |  | N/A |  |  | Open
16744 |  | Deleted |  | General security requirements | N/A | Heading | Information | open | Internaly marked as N/A | akzeptiert / agreed | Internaly marked as N/A | N/A |  |  | tbd |  |  |  |  | Yes |  | Under review | Review |  |  | N/A |  |  | Open
16746 |  | Deleted | Die im Lastenheft [LH 10634396] genannten Anforderungen DR1-DR4, SM1-SM3, sind umzusetzen. | The requirements DR1-DR4 and SM1-SM3 stated in requirements specification [LH 10634396] shall be implemented. | non functional | Requirement | Anforderung | open | SEO Comment: Document available | akzeptiert / agreed |  | Kaben |  |  | tbd | zu bewerten / to evaluate |  |  | E/E (EA-441) | No |  | Under review | Review |  |  | N/A |  |  | Open
16747 |  | Deleted | Konfiguration 1 - Der Entwicklungsgegenstand muss untere Anforderungen umsetzen | Configuration 1 - The object of development must implement the requirements below. | non functional | Requirement | Anforderung | open |  | akzeptiert / agreed |  | Kaben |  |  | tbd | zu bewerten / to evaluate |  |  | E/E (EA-441) | No |  | Under review | Review |  |  | N/A |  |  | Open
16748 |  | Deleted | Konfiguration 2 - Der Entwicklungsgegenstand muss untere Anforderungen umsetzen | Configuration 2 - The object of development must implement the requirements below. | non functional | Requirement | Anforderung | open |  | akzeptiert / agreed |  | Kaben |  |  | tbd | zu bewerten / to evaluate |  |  | E/E (EA-441) | No |  | Under review | Review |  |  | N/A |  |  | Open
16749 |  | Deleted | Konfiguration 3 - Der Entwicklungsgegenstand muss untere Anforderungen umsetzen | Configuration 3 - The object of development must implement the requirements below. | non functional | Requirement | Anforderung | open |  | akzeptiert / agreed |  | Kaben |  |  | tbd | zu bewerten / to evaluate |  |  | E/E (EA-441) | No |  | Under review | Review |  |  | N/A |  |  | Open
16750 |  | Deleted |  | System-specific security requirements | N/A | Heading | Information | open | Internaly marked as N/A | akzeptiert / agreed | Internaly marked as N/A | N/A |  |  | tbd |  |  |  |  | Yes |  | Under review | Review |  |  | N/A |  |  | Open
16751 |  | Deleted |  | Development interfaces | N/A | Heading | Information | open | Internaly marked as N/A | akzeptiert / agreed | Internaly marked as N/A | N/A |  |  | tbd |  |  |  |  | Yes |  | Under review | Review |  |  | N/A |  |  | Open
16752 |  | Deleted | Steuergeräte müssen eine Diagnosejob schaffen bei dem Steuergeräte in den Zustand Seriensteuergerät übergehen. | Control units shall create a diagnostic request by which control units change into the series control unit state. | non functional | Requirement | Anforderung | open |  | akzeptiert / agreed |  | Kaben |  |  | tbd | zu bewerten / to evaluate |  |  | E/E (EA-441) | No |  | Under review | Review |  |  | N/A |  |  | Open
16753 |  | Deleted | Im Zustand Seriensteuergerät müssen Entwicklungsschnittstellen, Debugports, Montagemodi, Parametrierungsmöglichkeiten, Applikationsschnittstellen, Tracing und Diagnosekommunikation für Entwicklungsumfänge verriegelt werden. | In the series control unit state, the development interfaces, debug ports, assembly modes, parameterization possibilities, application interfaces, tracing and diagnostic communication for development scopes are locked. | non functional | Requirement | Anforderung | open |  | akzeptiert / agreed |  | Kaben |  |  | tbd | zu bewerten / to evaluate |  |  | E/E (EA-441) | No |  | Under review | Review |  |  | N/A |  |  | Open
16754 |  | Deleted | Im Werksprozess muss sichergestellt sein, dass Steuergeräte über Diagnose vor F2 Status in den Zustand Seriensteuergerät übergehen. | In the plant process it shall be ensured that control units change into the series control unit state via diagnostics prior to status F2. | non functional | Requirement | Anforderung | open |  | akzeptiert / agreed |  | Kaben |  |  | tbd | zu bewerten / to evaluate |  |  | E/E (EA-441) | No |  | Under review | Review |  |  | N/A |  |  | Open
16755 |  | Deleted | Bei Seriensteuergerät dürfen keine Testmodi aktivierbar sein, die die Systemgrenzen aufheben oder überhöhen. | In the series control unit state, test modes that ignore or exceed system limits shall not be activatable. | non functional | Requirement | Anforderung | open |  | akzeptiert / agreed |  | Kaben |  |  | tbd | zu bewerten / to evaluate |  |  | E/E (EA-441) | No |  | Under review | Review |  |  | N/A |  |  | Open
16756 |  | Deleted | Als Systemgrenzen sind Größen wie Temperatur, Strom, Spannung, Drehzahl zu betrachten. | System limits are variables such as temperature, current, voltage, speed. | non functional | Requirement | Information | open | Internaly marked as N/A | akzeptiert / agreed | Internaly marked as N/A | Kaben |  |  | tbd |  |  |  |  | No |  | Under review | Review |  |  | N/A |  |  | Open
16758 |  | Deleted | Ein Schutzkonzept zur Entriegelung von Steuergeräten muss mit der BMW Abteilung Automotive Security abgestimmt werden. | A protection concept for unlocking of control units shall be agreed upon with the BMW Automotive Security department. | non functional | Requirement | Anforderung | open | NEO Comment: process requirement | akzeptiert / agreed |  | Kaben |  |  | tbd | zu bewerten / to evaluate |  |  | E/E (EA-441) | No |  | Under review | Review |  |  | N/A |  |  | Open
16759 |  | Deleted | Bei der Umsetzung der Entriegelung mit SWT muss sichergestellt sein, dass einmalig benutzte Freischaltcodes im Steuergerät gespeichert und nicht erneut verwendet werden können. | During implementation of the unlocking function with SWT, it shall be ensured that enabling codes, that have been used once, are stored in the control unit and cannot be used another time. | non functional | Requirement | Anforderung | open |  | akzeptiert / agreed |  | Kaben |  |  | tbd | zu bewerten / to evaluate |  |  | E/E (EA-441) | No |  | Under review | Review |  |  | N/A |  |  | Open
16760 |  | Deleted | Der Schlüssel darf nicht durch reverse Engeneering des Source Codes für andere Komponenten oder andere Fahrzeuge ableitbar sein. | The Key must not be extracted or derived for other components or vehicles by reverse engineering the firmware or source code. | non functional | Requirement | Anforderung | open |  | akzeptiert / agreed |  | Kaben |  |  | tbd | zu bewerten / to evaluate |  |  | E/E (EA-441) | No |  | Under review | Review |  |  | N/A |  |  | Open
16761 |  | Deleted | Der Entriegelungsmechanismus muss in der Lage sein einzelne Use Cases wie Tracing zu entriegeln, ohne weitere Entwicklungszugänge freizugeben. | The unlocking mechanism shall be able to unlock individual use cases such as tracing without enabling further development accesses. | non functional | Requirement | Anforderung | open |  | akzeptiert / agreed |  | Kaben |  |  | tbd | zu bewerten / to evaluate |  |  | E/E (EA-441) | No |  | Under review | Review |  |  | N/A |  |  | Open
16762 |  | Deleted |  | Basic software accesses supplier | N/A | Heading | Information | open | Internaly marked as N/A | akzeptiert / agreed | Internaly marked as N/A | N/A |  |  | tbd |  |  |  |  | Yes |  | Under review | Review |  |  | N/A |  |  | Open
16763 |  | Deleted | Der Lieferant muss alle Zugänge zur Veränderung oder Auslesen von Steuergerätinhalten gegenüber BMW offenlegen. | The supplier shall disclose to BMW all accesses for modifying or reading out control unit contents. | non functional | Requirement | Anforderung | open | Pana Comment: Exact scope to be discussed with BMW. Meeting with BMW on Meeting with BMW on 27.06.2016: Explanation about possible backdoors for access to all busses, that are not part of the BMW Specification. For instance, internal accesses for tests during the production process must be disclosed. NEO Comment: process requirement SEO Comment: Exact scope to be discussed with BMW. Meeting with BMW on Meeting with BMW on 27.06.2016: Explanation about possible backdoors for access to all busses, that are not part of the BMW Specification. For instance, internal accesses for tests during the production process must be disclosed. | akzeptiert / agreed | Exact scope to be discussed with BMW. Meeting with BMW on Meeting with BMW on 27.06.2016: Explanation about possible backdoors for access to all busses, that are not part of the BMW Specification. For instance, internal accesses for tests during the production process must be disclosed. | Kaben |  |  | tbd | zu bewerten / to evaluate |  |  | E/E (EA-441) | No |  | Under review | Review |  |  | N/A |  |  | Open
16764 |  | Deleted | Der Lieferant muss für jeden dieser Zugang ein Schutzkonzept gegen Manipulationen mit Abteilung Automotive Security abstimmen. | A protection concept with regard to manipulation shall be agreed upon by the supplier and the Automotive Security department for each of these accesses. | non functional | Requirement | Anforderung | open | Pana Comment: Exact scope to be discussed with BMW. Meeting with BMW on Meeting with BMW on 27.06.2016: Explanation about possible backdoors for access to all busses, that are not part of the BMW Specification. For instance, internal accesses for tests during the production process must be disclosed. NEO Comment: process requirment SEO Comment: Exact scope to be discussed with BMW. Meeting with BMW on Meeting with BMW on 27.06.2016: Explanation about possible backdoors for access to all busses, that are not part of the BMW Specification. For instance, internal accesses for tests during the production process must be disclosed. | akzeptiert / agreed | Exact scope to be discussed with BMW. Meeting with BMW on Meeting with BMW on 27.06.2016: Explanation about possible backdoors for access to all busses, that are not part of the BMW Specification. For instance, internal accesses for tests during the production process must be disclosed. | Kaben |  |  | tbd | zu bewerten / to evaluate |  |  | E/E (EA-441) | No |  | Under review | Review |  |  | N/A |  |  | Open
16765 |  | Deleted | Der Lieferant muss den Zugang aller Daten auf den angebundenen Bussen, die über den Entwicklungsumfang hinausgehen mit BMW abstimmen. | The supplier shall agree upon any access of data on the connected busses that lie beyond the development scpoe with BMW. | non functional | Requirement | Anforderung | open | Pana Comment: Exact scope to be discussed with BMW. Meeting with BMW on Meeting with BMW on 27.06.2016: Explanation about possible backdoors for access to all busses, that are not part of the BMW Specification. For instance, internal accesses for tests during the production process must be disclosed. NEO Comment: process requirement SEO Comment: Exact scope to be discussed with BMW. Meeting with BMW on Meeting with BMW on 27.06.2016: Explanation about possible backdoors for access to all busses, that are not part of the BMW Specification. For instance, internal accesses for tests during the production process must be disclosed. | akzeptiert / agreed | Exact scope to be discussed with BMW. Meeting with BMW on Meeting with BMW on 27.06.2016: Explanation about possible backdoors for access to all busses, that are not part of the BMW Specification. For instance, internal accesses for tests during the production process must be disclosed. | Kaben |  |  | tbd | zu bewerten / to evaluate |  |  | E/E (EA-441) | No |  | Under review | Review |  |  | N/A |  |  | Open
16766 |  | Deleted |  | Crypto artifacts | N/A | Heading | Information | open | Internaly marked as N/A | akzeptiert / agreed | Internaly marked as N/A | N/A |  |  | tbd |  |  |  |  | Yes |  | Under review | Review |  |  | N/A |  |  | Open
16767 |  | Deleted | Crypto Artefakte (Crypto-Schlüssel oder Zertifikate) müssen so abgelegt werden, dass sie aus dem µ-Controller nicht auslesbar sind. | Crypto artifacts (crypto keys or certificates) shall be stored such that they cannot be read from the µ-controller. | non functional | Requirement | Anforderung | open | Pana Comment: We think this req is to store data in uC but shall not be used by uC itself. SEO Comment: [Carre 08.08.2016] What details? | akzeptiert / agreed | We think this req is to store data in uC but shall not be used by uC itself. | Kaben |  |  | tbd | zu bewerten / to evaluate |  |  | E/E (EA-441) | No |  | Under review | Review |  |  | N/A |  |  | Open
16768 |  | Deleted | Crypto Artefakte (Crypto-Schlüssel oder Zertifikate) müssen so abgelegt werden, dass sie nur über BMW signierte Software schreibbar sind. | Crypto artifacts (crypto keys or certificates) shall be stored such that they can only be written by software signed via BMW. | non functional | Requirement | Anforderung | open | Pana Comment: We think this req is to store data in uC but shall not be used by uC itself. SEO Comment: [Carre 08.08.2016] On other words, crypto keys storage mechanism shall be safe and prevent overwriting if authentication and signature function did not succeed. | akzeptiert / agreed | We think this req is to store data in uC but shall not be used by uC itself. | Kaben |  |  | tbd | zu bewerten / to evaluate |  |  | E/E (EA-441) | No |  | Under review | Review |  |  | N/A |  |  | Open
16769 |  | Deleted | Crypto Artefakte und Security Schnittstellen müssen so geschützt werden, dass andere potentiell korrumpierten Funktionen nicht auf sie zugreifen können. | Crypto artifacts and security interfaces shall be protected such that they cannot be accessed by other potentially corrupt functions. | non functional | Requirement | Anforderung | open |  | akzeptiert / agreed |  | Kaben |  |  | tbd | zu bewerten / to evaluate |  |  | E/E (EA-441) | No |  | Under review | Review |  |  | N/A |  |  | Open
16770 |  | Deleted | Als "potentiell korrumpierte Funktionen" gelten andere in einem Steuergerät umgesetzte Funktionen, die über eine Hintertür das Potential haben Schlüssel auszulesen, oder zu schreiben. | “Potentially corrupt functions” are other functions implemented in a control unit that are able to read out or write keys via a backdoor. | non functional | Requirement | Information | open | Internaly marked as N/A | akzeptiert / agreed | Internaly marked as N/A | Kaben |  |  | tbd |  |  |  |  | No |  | Under review | Review |  |  | N/A |  |  | Open
16771 |  | Deleted | Es muss eine Zugriffssteuerung für die Benutzung von Crypto-Schnittstellen erfolgen und damit ein Zugriff von anderen Funktionen gesperrt sein. | It shall be ensured that access control for the use of crypto interfaces takes place and thus the access by other functions is locked. | non functional | Requirement | Anforderung | open | NEO Comment: details missing | akzeptiert / agreed |  | Kaben |  |  | tbd | zu bewerten / to evaluate |  |  | E/E (EA-441) | No |  | Under review | Review |  |  | N/A |  |  | Open
16772 |  | Deleted | Für den Zugriff auf Crypto-Schlüssel muss sichergestellt sein, dass nur Crypto-Funktionen darauf zugreifen können. | For the access to crypto keys, it shall be ensured that only crypto function have access to it. | non functional | Requirement | Anforderung | open |  | akzeptiert / agreed |  | Kaben |  |  | tbd | zu bewerten / to evaluate |  |  | E/E (EA-441) | No |  | Under review | Review |  |  | N/A |  |  | Open
16773 |  | Deleted | Die Partitionierung der Crypto-Artefakte muss auf der Komponente der verwendenden Funktion erfolgen. Diese Anforderungen sind auch von der Ladeschnittstelle über PLC, CHAdeMO umzusetzen. | Partitioning of the crypto artifacts shall take place on the component of the function used. These requirements shall also be implemented by the charging interface via PLC “CHAdeMO”. | non functional | Requirement | Anforderung | open | Read PLC and CHADEMO | akzeptiert / agreed | Read PLC and CHADEMO | Kaben |  |  | tbd | zu bewerten / to evaluate |  |  | E/E (EA-441) | No |  | Under review | Review |  |  | N/A |  |  | Open
16774 |  | Deleted |  | Software and coding integrity | N/A | Heading | Information | open | Internaly marked as N/A | akzeptiert / agreed | Internaly marked as N/A | N/A |  |  | tbd |  |  |  |  | Yes |  | Under review | Review |  |  | N/A |  |  | Open
16775 |  | Deleted | Für Programmierung und Codierung ist die Systemfunktion Authentisierung & Signatur [LH 10000150] gemäß Lastenheft-Mengengerüst (E/E Systemfunktionen) umzusetzen. | For programming and coding, the system function Authentication & signature [LH 10000150] shall be implemented according to the requirements specification quantity structure (E/E system functions). | non functional | Requirement | Anforderung | open | NEO Comment: document not well elicitated | akzeptiert / agreed |  | Kaben |  |  | tbd | zu bewerten / to evaluate |  |  | E/E (EA-441) | No |  | Under review | Review |  |  | N/A |  |  | Open
16776 |  | Deleted | Es ist sicherzustellen, dass Möglichkeiten der Konfigurierbarkeit des Systems keine Systemauslegung außerhalb des spezifizierten Bereiches erreicht werden können. | It shall be ensured, that the configurability of the system does not enable a system design beyond the specified range. | non functional | Requirement | Anforderung | open | Pana Comment: Limitations not fully understood Meeting with BMW on Meeting with BMW on 27.06.2016: BMW wants to make sure that no customer can tweak the SW after Flashing/ cofding without BMW official tools (in the field) SEO Comment: Limitations not fully understood Meeting with BMW on Meeting with BMW on 27.06.2016: BMW wants to make sure that no customer can tweak the SW after Flashing/ cofding without BMW official tools (in the field) | akzeptiert / agreed | Limitations not fully understood Meeting with BMW on Meeting with BMW on 27.06.2016: BMW wants to make sure that no customer can tweak the SW after Flashing/ cofding without BMW official tools (in the field) | Kaben |  |  | tbd | zu bewerten / to evaluate |  |  | E/E (EA-441) | No |  | Under review | Review |  |  | N/A |  |  | Open
16777 |  | Deleted |  | Secure boot | N/A | Heading | Information | open | Internaly marked as N/A | akzeptiert / agreed | Internaly marked as N/A | N/A |  |  | tbd |  |  |  |  | Yes |  | Under review | Review |  |  | N/A |  |  | Open
16778 |  | Deleted | Es muss ein secure Boot Prozesses mittels Security Hardware im µController umgesetzt werden (Secure CPU and secure Flash z.B. HSM). | A secure boot process shall be implemented by means of security hardware in the µ-controller (secure CPU and secure flash, e.g. HSM). | non functional | Requirement | Anforderung | open |  | akzeptiert / agreed |  | Kaben |  |  | tbd | zu bewerten / to evaluate |  |  | E/E (EA-441) | No | CCU-17770 CCU-28690 CCU-6427 CCU-6405 | Under review | Review |  |  | N/A |  |  | Open
16779 |  | Deleted | Die Systemfunktion Signaturprüfung muss so umgesetzt werden, dass die Prüfung und Ausführung eines programmierten Speicherbereichs über den HSM erfolgt. | The system function Signature check shall be implemented such that check and execution of a programmed memory range takes place via HSM. | non functional | Requirement | Anforderung | open | NEO Comment: concept of HSM usage still unclean (ESCRYPT/JAPAN) | akzeptiert / agreed |  | Kaben |  |  | tbd | zu bewerten / to evaluate |  |  | E/E (EA-441) | No | CCU-6427 CCU-6405 | Under review | Review |  |  | N/A |  |  | Open
16780 |  | Deleted | Bei einer Programmierung werden die Signaturen der Speicherbereiche im HSM geprüft, bevor sie im Flash programmiert werden. | During programming, the signatures of the memory ranges are checked in the HSM before they are programmed in the flash. | functional | Requirement | Anforderung | open |  | akzeptiert / agreed |  | Kaben |  |  | tbd | zu bewerten / to evaluate |  |  | E/E (EA-441) | No | CCU-28695 CCU-6369 CCU-6395 CCU-5616 CCU-17770 CCU-28690 | Yes | Review |  |  | N/A |  |  | Open
16781 |  | Deleted | Es muss für jeden programmierten Bereich im HSM ein Fingerabdruck mittels Hash Funktion SHA256 erzeugt und persistent im einem sicheren Speicher abgelegt werden. | For each programmed range, a fingerprint shall be generated in the HSM via hash function SHA256 and persistently stored in a secure memory. | non functional | Requirement | Anforderung | open |  | akzeptiert / agreed |  | Kaben |  |  | tbd | zu bewerten / to evaluate |  |  | E/E (EA-441) | No | CCU-5201 CCU-3045 CCU-8107 CCU-13986 CCU-6369 CCU-6395 CCU-5616 CCU-6427 CCU-6405 | Under review | Review |  |  | N/A |  |  | Open
16782 |  | Deleted | Bei jedem Aufstart werden für alle Speicherbereich die Fingerabdrücke im HSM geprüft, bevor die Applikation zur Ausführung gebracht, oder genutzt wird. | During each start-up, the fingerprints for all memory ranges are checked in the HSM before the application is executed or used. | functional | Requirement | Anforderung | open | NEO Comment: this could cause major start-up delay ! Discussion with BMW is needed to REDUCE/SPREAD ! | akzeptiert / agreed |  | Kaben |  |  | tbd | zu bewerten / to evaluate |  |  | E/E (EA-441) | No | CCU-6369 CCU-6395 CCU-5616 CCU-6427 CCU-6405 CCU-575 CCU-21474 | Yes | Review |  |  | N/A |  |  | Open
16783 |  | Deleted | Wenn die Prüfung der Integrität mittels Fingerabdruck fehlschlägt, muss für diese Speicherbereiche eine erneute Prüfung der Signatur angestoßen werden. | If the integrity check via fingerprint fails, a repeated signature check shall be triggered for these memory ranges. | functional | Requirement | Anforderung | open |  | akzeptiert / agreed |  | Kaben |  |  | tbd | zu bewerten / to evaluate |  |  | E/E (EA-441) | No | CCU-6427 CCU-6405 CCU-6369 CCU-575 CCU-21474 | Yes | Review |  |  | N/A |  |  | Open
16784 |  | Deleted | Wenn die erneute Prüfung der Signatur fehlschlägt muss die Komponente direkt (nicht nur im nächsten Fahrzyklus) in einen Notlauf Betrieb übergehen, der aus einem ROM Speicher zur Ausführung gebracht wird. | If the repeated signature check fails, the component shall immediately (not only in the next driving cycle) enter emergency operation which is executed from a ROM memory. | functional | Requirement | Anforderung | open | NEO Comment: Concept needs to be adapted to our HW. Our current HW-Concept cannot support this directly. Our basic SW-Design does not support this | akzeptiert / agreed |  | Kaben |  |  | tbd | zu bewerten / to evaluate |  |  | E/E (EA-441) | No | CCU-6427 CCU-6405 | Yes | Review |  |  | N/A |  |  | Open
16785 |  | Deleted | Der Notlauf muss solange erhalten bleiben, wie der HSM die Integrität des Speichers nicht bestätigt. | The emergency operation shall be maintained until the HSM confirms integrity of the memory. | non functional | Requirement | Anforderung | open |  | akzeptiert / agreed |  | Kaben |  |  | tbd | zu bewerten / to evaluate |  |  | E/E (EA-441) | No | CCU-6427 CCU-6405 | Under review | Review |  |  | N/A |  |  | Open
16786 |  | Deleted | Im Notlauf muss die Schnittstelle zur Programmierung verfügbar sein. | During emergency operation, the interface to programming shall be available. | non functional | Requirement | Anforderung | open |  | akzeptiert / agreed |  | Kaben |  |  | tbd | zu bewerten / to evaluate |  |  | E/E (EA-441) | No |  | Under review | Review |  |  | N/A |  |  | Open
16787 |  | Deleted |  | Data Privacy Protection | N/A | Heading | Information | open | Internaly marked as N/A | akzeptiert / agreed | Internaly marked as N/A | N/A |  |  | tbd |  |  |  |  | Yes |  | Under review | Review |  |  | N/A |  |  | Open
16788 |  | Deleted |  | Driver related data | N/A | Heading | Information | open | Internaly marked as N/A | akzeptiert / agreed | Internaly marked as N/A | N/A |  |  | tbd |  |  |  |  | Yes |  | Under review | Review |  |  | N/A |  |  | Open
16789 |  | Deleted | Alle Funktionen müssen Datenschutz-konform umgesetzt werden. Dazu muss der bei der Abteilung BMW Automotive Security etablierte Datenschutzprozess für die umgesetzen Funktionen durchgeführt werden. | All functions shall be implemented in compliance with data privacy protection. For this purpose, the data security process established at BMW Automotive Security shall be carried out for the implemented functions. | non functional | Requirement | Anforderung | open | Pana Comment: Where is the process described? Meeting with BMW on 21.06.2016: Mustafa to check with security department. Meeting with BMW in 28.06.2016: Documentation not yet available. NEO Comment: process requirement SEO Comment: Where is the process described? | akzeptiert / agreed | Where is the process described? Meeting with BMW on 21.06.2016: Mustafa to check with security department. Meeting with BMW in 28.06.2016: Documentation not yet available. | Kaben |  |  | tbd | zu bewerten / to evaluate |  |  | E/E (EA-441) | No |  | Under review | Review |  |  | N/A |  |  | Open
16790 |  | Deleted | Alle personenbezogenen Daten müssen auf Anforderung durch eine Kundenfunktion über einen Systembus löschbar sein. | All personal data shall be deletable via a system bus upon request of a customer function. | functional | Requirement | Anforderung | open | Pana Comment: Statement needed, if this is planned. If not, mechanism to be described and specified Meeting with BMW on 21.06.2016: Will be defined in the message catalog Additional question to BMW: estimated amount of data to be stored. 28.06.2016: See PIA LH (around 1K???) 28.06.2016_15:02: Size still open NEO Comment: requirement unclear SEO Comment: Statement needed, if this is planned. If not, mechanism to be described and specified Meeting with BMW on 21.06.2016: Will be defined in the message catalog | akzeptiert / agreed | Statement needed, if this is planned. If not, mechanism to be described and specified Meeting with BMW on 21.06.2016: Will be defined in the message catalog Additional question to BMW: estimated amount of data to be stored. 28.06.2016: See PIA LH (around 1K???) 28.06.2016_15:02: Size still open | Kaben |  |  | tbd | zu bewerten / to evaluate |  |  | E/E (EA-441) | No | CCU-5201 CCU-3045 CCU-8107 CCU-13986 | Yes | Review |  |  | N/A |  |  | Open
16791 |  | Deleted | Die Erhebung personenbezogener Daten muss über das Datenschutzmenü deaktivierbar sein. | The collection of personal data shall be deactivatable via the data security menu. | non functional | Requirement | Anforderung | open | Pana Comment: Statement needed, if this is planned. If not, mechanism to be described and specified Meeting with BMW on 21.06.2016: Will be defined in the message catalog Additional question to BMW: Which functions are needed? 28.06.2016: erase, read and block access? See PIA LH NEO Comment: CCU has not "Datenschutzmenü" SEO Comment: Statement needed, if this is planned. If not, mechanism to be described and specified Meeting with BMW on 21.06.2016: Will be defined in the message catalog Additional question to BMW: Which functions are needed? 28.06.2016: erase, read and block access? See PIA LH \\10.100.240.22\Device_PanaDevices_BMW_CCU\01_Customer_Documents\01_Requirements\08_LH06\01_ReferenceDocuments\CCU_References\_EE_LH\09 Personalisierung Individualisierung Adaption | akzeptiert / agreed | Statement needed, if this is planned. If not, mechanism to be described and specified Meeting with BMW on 21.06.2016: Will be defined in the message catalog Additional question to BMW: Which functions are needed? 28.06.2016: erase, read and block access? See PIA LH | Kaben |  |  | tbd | zu bewerten / to evaluate |  |  | E/E (EA-441) | No |  | Under review | Review |  |  | N/A |  |  | Open
16792 |  | Deleted |  | Vehicle data | N/A | Heading | Information | open | Internaly marked as N/A | akzeptiert / agreed | Internaly marked as N/A | N/A |  |  | tbd |  |  |  |  | Yes |  | Under review | Review |  |  | N/A |  |  | Open
16793 |  | Deleted | Alle Funktionen müssen Datenschutz-konform umgesetzt werden. Dazu muss der bei der Abteilung BMW Automotive Security etablierte Datenschutzprozess für die umgesetzen Funktionen durchgeführt werden. | All functions shall be implemented in compliance with data security. For this purpose, the data security process established at BMW Automotive Security shall be carried out for the implemented functions. | non functional | Requirement | Anforderung | open | Pana Comment: Where is the process described?Meeting with BMW on 21.06.2016: Mustafa to check with security department. Meeting with BMW in 28.06.2016: Documentation not yet available. NEO Comment: process requirment SEO Comment: Where is the process described? | akzeptiert / agreed | Where is the process described?Meeting with BMW on 21.06.2016: Mustafa to check with security department. Meeting with BMW in 28.06.2016: Documentation not yet available. | Kaben |  |  | tbd | zu bewerten / to evaluate |  |  | E/E (EA-441) | No |  | Under review | Review |  |  | N/A |  |  | Open
16794 |  | Deleted | Identifizierte Themen sind Historienspeicher, LZQ , RTM, Datenlogger. | Topics concerned are history memory, LZQ, RTM, data logger. | non functional | Requirement | Information | open | Internaly marked as N/A | akzeptiert / agreed | Internaly marked as N/A | Kaben |  |  | tbd |  |  |  |  | No |  | Under review | Review |  |  | N/A |  |  | Open
16795 |  | Deleted |  | Data historization by the supplier | N/A | Heading | Information | open | Internaly marked as N/A | akzeptiert / agreed | Internaly marked as N/A | N/A |  |  | tbd |  |  |  |  | Yes |  | Under review | Review |  |  | N/A |  |  | Open
16796 |  | Deleted | Bei Speiecherung von Daten muss der Lieferant den Typ der Daten und deren Verwendungszweck gegenüber BMW offenlegen und abstimmen. | If data are stored, the supplier shall disclose to and agree upon with BMW the type of data and their intended use. | non functional | Requirement | Anforderung | open | Pana Comment: content to be discussed with BMW. Use case not understod. 28.06.2016: Already discussed: Data that will be manipulated, for instance during production process NEO Comment: process requirment SEO Comment: content to be discussed with BMW. Use case not understod. 28.06.2016: Already discussed: Data that will be manipulated, for instance during production process | akzeptiert / agreed | content to be discussed with BMW. Use case not understod. 28.06.2016: Already discussed: Data that will be manipulated, for instance during production process | Kaben |  |  | tbd | zu bewerten / to evaluate |  |  | E/E (EA-441) | No | CCU-5201 CCU-3045 CCU-8107 CCU-13986 | Under review | Review |  |  | N/A |  |  | Open
16797 |  | Deleted |  | WLAN charging access for inductive charging | N/A | Heading | Information | open | Internaly marked as N/A | akzeptiert / agreed | Internaly marked as N/A | N/A |  |  | tbd |  |  |  |  | Yes |  | Under review | Review |  |  | N/A |  |  | Open
16798 |  | Deleted |  | Safety-relevant communication | N/A | Heading | Information | open | Internaly marked as N/A | akzeptiert / agreed | Internaly marked as N/A | N/A |  |  | tbd |  |  |  |  | Yes |  | Under review | Review |  |  | N/A |  |  | Open
16799 |  | Deleted | Die CCU muss eine Firewall in einer zusätlichen Hardware vor allen angebundenen Systembussen umsetzen, oder sicherstellen, dass im µ-Controller der Zungangskomponente RAM nicht ausführbar ist.Dies kann z.B. über eine MPU geschehen. | CCU must implement a firewall in an additional hardware prior to the system-buses connected or ensure that RAM cannot be executed in the µ-controller of the access component. This can, for example, take place via an MPU. | non functional | Requirement | Anforderung | open |  | akzeptiert / agreed |  | Kaben |  |  | tbd | zu bewerten / to evaluate |  |  | E/E (EA-441) | No |  | Under review | Review |  |  | N/A |  |  | Open
16800 |  | Deleted | Die Firewall regelt über eine Whitelist welche Nachrichten ins Bordnetz übergehen können. | The firewall controls via a whitelist which messages can enter the onboard electrical system. | non functional | Requirement | Anforderung | open |  | akzeptiert / agreed |  | Kaben |  |  | tbd | zu bewerten / to evaluate |  |  | E/E (EA-441) | No |  | Under review | Review |  |  | N/A |  |  | Open
16801 |  | Deleted |  | Charging communication via PLC and CHAdeMO | N/A | Heading | Information | open | Internaly marked as N/A | akzeptiert / agreed | Internaly marked as N/A | N/A |  |  | tbd |  |  |  |  | Yes | CCU-5982 CCU-5121 CCU-5636 | Under review | Review |  |  | N/A |  |  | Open
16802 |  | Deleted | Die kabelgebundene Ladekommunikation über PLC muss entsprechend der Sicherheitsmechanismen in der ISO 15118-2 umgesetzt werden. | Charging communication by cable via PLC shall be implemented according to the security mechanisms in ISO 15118-2. | non functional | Requirement | Anforderung | open |  | akzeptiert / agreed |  | Kaben |  |  | tbd | zu bewerten / to evaluate |  |  | E/E (EA-441) | No | CCU-5982 CCU-5121 CCU-5636 | Under review | Review |  |  | N/A |  |  | Open
16803 |  | Deleted | Es muss eine Verschlüsselung über TLS und eine beidseitige Authentifizierung (2-way TLS) umgeesetzt werden. | Encryption via TLS and double-sided authentication (2-way TLS) shall be implemented. | non functional | Requirement | Anforderung | open |  | akzeptiert / agreed |  | Kaben |  |  | tbd | zu bewerten / to evaluate |  |  | E/E (EA-441) | No | CCU-5982 CCU-5121 CCU-5636 | Under review | Review |  |  | N/A |  |  | Open
16804 |  | Deleted | Falls nach Abschluss des Ladevorgangs der Ladestecker entriegelt wird ("hospitality Funktion") muss vorher vom Fahrzeug die Ladekommunikation eingestellt werden. | If the charging plug is unlocked following completion of the charging procedure (“hospitality function”), charging communication shall be terminated by the vehicle before. | non functional | Requirement | Anforderung | open |  | akzeptiert / agreed |  | Kaben |  |  | tbd | zu bewerten / to evaluate |  |  | E/E (EA-441) | No |  | Under review | Review |  |  | N/A |  |  | Open
16805 |  | Deleted | Die Ladekommunikation darf erst durch einen berechtigen Start eines erneuten Ladevorgangs freigegeben werden. | Charging communication shall only be enabled again by an authorized repeated start of the charging procedure. | non functional | Requirement | Anforderung | open |  | akzeptiert / agreed |  | Kaben |  |  | tbd | zu bewerten / to evaluate |  |  | E/E (EA-441) | No | CCU-5982 CCU-5121 CCU-5636 | Under review | Review |  |  | N/A |  |  | Open
16806 |  | Deleted | Der µ-Controller der den Ladezugang realisiert muss eine robuste Separierung von safety relevanten Funktionen umsetzen. Dies muss durch eine Memory Protection Unit (MPU), oder einen separaten µ-Controller, realisiert werden. | The µ-controller realizing the charging access shall implement a robust separation of safety-relevant functions. This shall be realized by a Memory Protection Unit (MPU) or by a separate µ-controller. | non functional | Requirement | Anforderung | open | NEO Comment: IMPACT !!! CONFLICT !!! | akzeptiert / agreed |  | Kaben |  |  | tbd | zu bewerten / to evaluate |  |  | E/E (EA-441) | No | CCU-5982 CCU-5121 CCU-5636 | Under review | Review |  |  | N/A |  |  | Open
16807 |  | Deleted | Separiert werden müssen Außenkommunikations-Zugänge, ASIL Funktionen, CAN Stack und Bus-Firewall. | Outward communication accesses, ASIL functions, CAN stack and bus firewall shall be separated. | non functional | Requirement | Anforderung | open | Pana Comment: sepration to what extend. As after understanding usecase these function will have crossreference at architectural design Meeting with BMW on 23.06.2016: Topic clarified in the meeting with BMW security today NEO Comment: IMPACT !!! CONFLICT !!! SEO Comment: sepration to what extend. As after understanding usecase these function will have crossreference at architectural design Meeting with BMW on 23.06.2016: Topic clarified in the meeting with BMW security today | akzeptiert / agreed | sepration to what extend. As after understanding usecase these function will have crossreference at architectural design Meeting with BMW on 23.06.2016: Topic clarified in the meeting with BMW security today | Kaben |  |  | tbd | zu bewerten / to evaluate |  |  | E/E (EA-441) | No |  | Under review | Review |  |  | N/A |  |  | Open
16808 |  | Deleted | Alternativ kann der µ-Controller entfallen, falls sichergestellt ist, das auf dem Applikaitons-Controller kein Code im RAM ausfürbar ist und nur Flash Code zur Ausführung kommt. Dies kann z.B. über eine MPU geschehen. | As an alternative, the µ-controller can be omitted, if it is ensured that no code can be executed in the RAM on the application controller and only flash code is executed. This can, for example, take place via an MPU. | non functional | Requirement | Anforderung | open |  | akzeptiert / agreed |  | Kaben |  |  | tbd | zu bewerten / to evaluate |  |  | E/E (EA-441) | No |  | Under review | Review |  |  | N/A |  |  | Open
16809 |  | Deleted | Wenn eine MPU umgesetzt wird muss diese für jeden Bereich den lesenden, schreibenden und ausführenden Zugriff durch eine Whitelist konfigurieren. | If an MPU is implemented, this shall configure the read, write and execute access for each range by means of a whitelist. | non functional | Requirement | Anforderung | open |  | akzeptiert / agreed |  | Kaben |  |  | tbd | zu bewerten / to evaluate |  |  | E/E (EA-441) | No |  | Under review | Review |  |  | N/A |  |  | Open
16810 |  | Deleted | Wenn die Separierung von Ladekommunikation und CAN-Stack mittels zwei µ-Controllern realisiert wird muss die Ladekommunikation auf dem einen µ-Controller, der CAN-Stack und eine CAN-Firewall auf dem anderen µ-Controller realisiert werden. | If the separation of charging communication and CAN stack is realized by means of two µ-controllers, the charging communication shall be realized on one µ-controller and the CAN stack and a CAN firewall on the other µ-controller. | non functional | Requirement | Anforderung | open | Need more information, as Charging communication will require information over CAN from other ECU like HVPM Meeting with BMW on 23.06.2016: Topic clarified in the meeting with BMW security today | akzeptiert / agreed | Need more information, as Charging communication will require information over CAN from other ECU like HVPM Meeting with BMW on 23.06.2016: Topic clarified in the meeting with BMW security today | Kaben |  |  | tbd | zu bewerten / to evaluate |  |  | E/E (EA-441) | No |  | Under review | Review |  |  | N/A |  |  | Open
16811 |  | Deleted | Die CAN-Firewall muss über eine updatebare Whitelist plausibilisieren, welche Nachrichten ins Bordnetz übergehen dürfen. | The CAN firewall shall carry out a plausibility check via an updatable whitelist regarding which messages may enter the onboard electrical system. | non functional | Requirement | Anforderung | open |  | akzeptiert / agreed |  | Kaben |  |  | tbd | zu bewerten / to evaluate |  |  | E/E (EA-441) | No |  | Under review | Review |  |  | N/A |  |  | Open
16812 |  | Deleted | Die Firewall inclusive Whitelist muss als eigene Software Einheit (SWE) realisiert werden, die über Standard Programmierung aktualisiert werden kann. | The firewall including the whitelist shall be realized as an individual software unit (SWE), that can be updated via standard programming. | non functional | Requirement | Anforderung | open |  | akzeptiert / agreed |  | Kaben |  |  | tbd | zu bewerten / to evaluate |  |  | E/E (EA-441) | No |  | Under review | Review |  |  | N/A |  |  | Open
16813 |  | Deleted |  | Functional safety | N/A | Heading | Information | open | SEO Comment: Lindner | akzeptiert / agreed |  | N/A |  | G08 I20 11kW3p 7.4kW 3.7kW 11kW1p | tbd |  |  |  |  | Yes |  | Under review | Review |  |  | N/A |  |  | Open
16814 |  | Deleted | Der Signalweg von Bus-Nachrichten, die zur Plausibiliserung von FuSi Funktionen genutzt werden (z.B. Momenten-Plausibilisierung) darf über keine Busse erfolgen, an denen Zugangskomponenten zur Außenvernetzung direkt angebunden sind. | The signal path of bus messages that are used for checking the plausibility of functional safety functions (e.g. torque plausibility check) shall not take place via buses to which access components for outward interconnection are directly connected. | non functional | Requirement | Anforderung | accepted | SEO Comment: Lindner | akzeptiert / agreed |  | Leuwer | Software Hardware | G08 I20 11kW3p 7.4kW 3.7kW 11kW1p | tbd | zu bewerten / to evaluate |  |  | FuSi (EA-442) | No |  | Under review | Review |  |  | EPIC_N/A |  |  | Open
16815 |  | Deleted | Eine Anbindung ist möglich, wenn Zugangssteuergeräte ein Firewall in einem zusätlichen µ-Controller umsetzen, oder wenn sichergesellt ist, dass im µ-Controller der Zungangskomponente RAM nicht ausführbar ist. Dies kann z.B. über eine MPU geschehen. | Connection is possible if access control units implement a firewall in an additional µ-controller or if it is ensured that RAM cannot be executed in the µ-controller of the access component. This can, for example, take place via an MPU. | non functional | Requirement | Anforderung | accepted | SEO Comment: Lindner | akzeptiert / agreed |  | Leuwer | Software Hardware | G08 I20 11kW3p 7.4kW 3.7kW 11kW1p | tbd | zu bewerten / to evaluate |  |  | FuSi (EA-442) | No |  | Under review | Review |  |  | EPIC_N/A |  |  | Open
16816 |  | Deleted |  | Diagnostic communication | N/A | Heading | Information | open | Internaly marked as N/A | akzeptiert / agreed | Internaly marked as N/A | N/A |  |  | tbd |  |  |  |  | Yes |  | Under review | Review |  |  | N/A |  |  | Open
16817 |  | Deleted | Sämtliche nicht gesetzlich geforderte Diagnosejobs dürfen Zustands-abhängig im PWF Zustand Fahren nicht verfügbar sein. | All diagnostic requests that are not required by law shall not be available state-dependent in the PWF state Drive. | non functional | Requirement | Anforderung | open | SEO Comment: General amount of diagnostic jobs provided by BMW, so that estimating the costs should be possible. General mechanism to be provided, that some services may be deactivated in certain states. [Carre 07.07.2016] What details are needed? | akzeptiert / agreed |  | Kaben |  |  | tbd | zu bewerten / to evaluate |  |  | E/E (EA-441) | No |  | Under review | Review |  |  | N/A |  |  | Open
16818 |  | Deleted | Im Zustand Fahren dürfen keine Resets verfügbar sein. | No resets shall be available in the drive state. | non functional | Requirement | Information | open | Internaly marked as N/A | akzeptiert / agreed | Internaly marked as N/A | Kaben |  |  | tbd |  |  |  |  | No |  | Under review | Review |  |  | N/A |  |  | Open
16819 |  | Deleted | Es muss sichergestellt sein, dass schreibende Botschaften über Diagnose nur auf dediziert unkritischen Adressbereichen möglich ist. | It shall be ensured that writing messages via diagnostics is only possible on dedicated uncritical address ranges. | non functional | Requirement | Anforderung | open |  | akzeptiert / agreed |  | Kaben |  |  | tbd | zu bewerten / to evaluate |  |  | E/E (EA-441) | No |  | Under review | Review |  |  | N/A |  |  | Open
16820 |  | Deleted | Es dürfen keine WrtDataByAddress unverriegelt im Feld existieren. | No WrtDataByAddress shall exist unlocked in the field. | non functional | Requirement | Anforderung | open |  | akzeptiert / agreed |  | Kaben |  |  | tbd | zu bewerten / to evaluate |  |  | E/E (EA-441) | No |  | Under review | Review |  |  | N/A |  |  | Open
16821 |  | Deleted | Wenn schreibende Botschaften im Feld notwendig sind, können diese über den beschriebenen sicheren Entriegelungsmechanismus erreicht werden. | If writing messages in the field is required, this can be achieved using the secure unlocking mechanism described above. | non functional | Requirement | Information | open | Internaly marked as N/A | akzeptiert / agreed | Internaly marked as N/A | Kaben |  |  | tbd |  |  |  | E/E (EA-441) | No |  | Under review | Review |  |  | N/A |  |  | Open
16822 |  | Deleted |  | Remote update capability | N/A | Heading | Information | open | Internaly marked as N/A | akzeptiert / agreed | Internaly marked as N/A | N/A |  |  | tbd |  |  |  |  | Yes |  | Under review | Review |  |  | N/A |  |  | Open
16823 |  | Deleted | Remote Software Update (RSU) muss für alle Software Einheiten (SWE), Bootloader und Codierdaten umgesetzt werden. | Remote Software Update (RSU) shall be implemented for all software units (SWE), bootloaders and coding data. | non functional | Requirement | Anforderung | open | Pana Comment: Not sure what this means for the CCU: simple SW-programming/ flashing? Meeting with BMW on 21.06.2016: same as SW-flashing NEO Comment: details missing SEO Comment: Not sure what this means for the CCU: simple SW-programming/ flashing? Meeting with BMW on 21.06.2016: same as SW-flashing Discussion with Harimoto 27.06.2016: can be accepted like this | akzeptiert / agreed | Not sure what this means for the CCU: simple SW-programming/ flashing? Meeting with BMW on 21.06.2016: same as SW-flashing | Kaben |  |  | tbd | zu bewerten / to evaluate |  |  | E/E (EA-441) | No |  | Under review | Review |  |  | N/A |  |  | Open
16824 |  | Deleted |  | Gen5 intrinsic safety | N/A | Heading | Information | open | Pana Comment: accepted SEO Comment: Accepted as information | akzeptiert / agreed |  | N/A |  | G08 I20 11kW3p 7.4kW 3.7kW 11kW1p | tbd |  |  |  |  | Yes |  | Under review | Review |  |  | N/A |  |  | Open
16825 |  | Deleted | Sensor- oder Bussignale müssen plausibilisert werden, um Manipulation der Werte zu erkennen und Eigensicherheit nach Möglichkeit zu sicherzustellen. Dies betrifft unter anderem die Themen Brandschutz, Leitungsschutz, Berührschutz, manipulierte Temperatursensoren, manipulierte Stromsensoren. | Sensor siganals and bus signals must be validated in order to detect any manipulation so that intrinsic safety is ensured. This applies, among others, with regard to fire protection, line protection, contact protection, manipulated temperature sensors, manipulated current sensors. | functional | Requirement | Anforderung | accepted | Pana Comment: accepted SEO Comment: none | akzeptiert / agreed |  | Carre | Software Hardware Functional Safety | G08 I20 11kW3p 7.4kW 3.7kW 11kW1p | tbd | zu bewerten / to evaluate |  |  | E/E (EA-441) | Yes | CCU-7742 | Yes | SYQT (ENG.10) |  |  | SYR_EPIC_N/A |  |  | Open
16826 |  | Deleted | Eigensicher heißt, dass sich Komponenten auch bei falschen Signalen immer in einem sicheren Betriebszustand befinden, der keine Beschädigung verursacht. | Intrinsically safe means that components are always in a safe operating state that does not cause any damage even in case of faulty signals. | non functional | Information | Information | accepted | Pana Comment: accepted SEO Comment: Lindner Accepted as information | akzeptiert / agreed |  | Leuwer | Functional Safety | G08 I20 11kW3p 7.4kW 3.7kW 11kW1p | tbd |  |  |  | E/E (EA-441) | No |  | Under review | Review |  |  | N/A |  |  | Open
16827 |  | Deleted |  | Enabling of functions | N/A | Heading | Information | open | Internaly marked as N/A | akzeptiert / agreed | Internaly marked as N/A | N/A |  |  | tbd |  |  |  |  | Yes |  | Under review | Review |  |  | N/A |  |  | Open
16828 |  | Deleted | Für alle Funktionen, die rein in Software als Varianten mit zusätzlichem Kundennutzen ausgelegt sind, muss ein Freischaltmechanismus mit SWT ([LH10005271], [LH 10001096] - Version gemäß Kapitel E/E Systemfunktion) umgesetzt werden. | For all functions that are purely designed in software as variants with an additional customer benefit, an enabling mechanism with SWT ([LH10005271], [LH 10001096] - version according chapter E/E Systemfunktion1) shall be implemented. | non functional | Requirement | Anforderung | accepted | SEO Comment: [Carre 17.03.2017] Applicability in discussion with BMW. Maybe not necessary, then new requirements will be provided. | akzeptiert / agreed |  | Kaben |  |  | tbd | zu bewerten / to evaluate |  |  | E/E (EA-441) | No |  | Under review | Review |  |  | N/A |  |  | Open
16829 |  | Deleted | Wenn der PowerMode als Ausstattungs-Variante umgesetzt wird, muss dieser über SWT geschützt werden. Information: Insbesondere muss SWT für den Komponentenschutz auf CCU umgesetzt werden. | If PowerMode is implemented as an equipment variant, it shall be protected via SWT. Information: In particular, SWT shall be implemented for the component protection on the CCU. | non functional | Requirement | Anforderung | open |  | akzeptiert / agreed |  | Kaben |  |  | tbd | zu bewerten / to evaluate |  |  | E/E (EA-441) | No |  | Under review | Review |  |  | N/A |  |  | Open
16830 |  | Deleted |  | Lifetime | N/A | Heading | Information | open | Pana Comment: accepted SEO Comment: Accepted as information | akzeptiert / agreed |  | N/A |  | G08 I20 11kW3p 7.4kW 3.7kW 11kW1p | tbd |  |  |  |  | Yes |  | Under review | Review |  |  | N/A |  |  | Open
16831 |  | Deleted | Maniuplationen, die sich auf die Lebensdauer des Produkts negativ auswirken, müssen mit geeigneten Maßnahmen verhindert werden. | Manipulations that have a negative effect on the product service life shall be prevented by means of suitable measures. | functional | Requirement | Anforderung | accepted | Pana Comment: accepted SEO Comment: none | akzeptiert / agreed |  | Belarbi | Software Hardware Mechanical | G08 I20 11kW3p 7.4kW 3.7kW 11kW1p | tbd | zu bewerten / to evaluate |  |  | E/E (EA-441) | Yes |  | Yes | SYQT (ENG.10) |  |  | EPIC_N/A |  | H-Fully Implemented | Open
16832 |  | Deleted |  | Component theft | N/A | Heading | Information | open | Internaly marked as N/A | akzeptiert / agreed | Internaly marked as N/A | N/A |  |  | tbd |  |  |  |  | Yes |  | Under review | Review |  |  | N/A |  |  | Open
16833 |  | Deleted | Es muss ein Komponenten-Diebstahlschutz umgesetzt werden. Das Schutzniveau muss mit der BMW-Abteilung Automotive Security abgestimmt werden. | Component theft protection shall be implemented. The Security Level must be agreed upon with BMW department Automotive Security. | non functional | Requirement | Anforderung | open | Pana Comment: Document not available Meeting with BMW in 28.06.2016: Missing document from BMW regarding theft protection Alexis to check Panasonic Policy Meeting with BMW 21.07.2016: To be discussed after nomination, when the concept is finished at BMW. NEO Comment: process requirment SEO Comment: Document not available Meeting with BMW in 28.06.2016: Missing document from BMW regarding theft protection Alexis to check Panasonic Policy | akzeptiert / agreed | Document not available Meeting with BMW in 28.06.2016: Missing document from BMW regarding theft protection Alexis to check Panasonic Policy Meeting with BMW 21.07.2016: To be discussed after nomination, when the concept is finished at BMW. | Kaben |  |  | tbd | zu bewerten / to evaluate |  |  | E/E (EA-441) | No |  | Under review | Review |  |  | N/A |  |  | Open
16834 |  | Deleted | Der Komponenten-Diebstahlschutz muss durch eine Verriegelung der Komponente auf die sicher im Fahrzeug verteilte VIN erfo | The component theft protection shall be realized by locking the component to the VIN that is securely distributed in the vehicle. | non functional | Requirement | Anforderung | open | Pana Comment: What is the process to ensure the VIN is entered safely? Meeting with BMW on 21.06.2016: VIN is entered securely with a special job only accessibly by the dealer or factory. Detail mentioned in a extra LH. Meeting with BMW on 27.06.2016: Concept to be discussed with BMW (Mustafa) So far rejected, as no document is available yet that supports the function. 07.07.2016: No response possible to date SEO Comment: What is the process to ensure the VIN is entered safely? Meeting with BMW on 21.06.2016: VIN is entered securely with a special job only accessibly by the dealer or factory. Detail mentioned in a extra LH. Meeting with BMW on 27.06.2016: Concept to be discussed with BMW (Mustafa) Evaluation at Panasonic in question, as no docment is available yet Alexis to check internally (how to respond) | akzeptiert / agreed | What is the process to ensure the VIN is entered safely? Meeting with BMW on 21.06.2016: VIN is entered securely with a special job only accessibly by the dealer or factory. Detail mentioned in a extra LH. Meeting with BMW on 27.06.2016: Concept to be discussed with BMW (Mustafa) So far rejected, as no document is available yet that supports the function. 07.07.2016: No response possible to date | Kaben |  |  | tbd | zu bewerten / to evaluate |  |  | E/E (EA-441) | No |  | Under review | Review |  |  | N/A |  |  | Open
16835 |  | Deleted |  | Tuning protection | N/A | Heading | Information | open | Internaly marked as N/A | akzeptiert / agreed | Internaly marked as N/A | N/A |  |  | tbd |  |  |  |  | Yes |  | Under review | Review |  |  | N/A |  |  | Open
16836 |  | Deleted |  | Degradation behavior | N/A | Heading | Information | open | Internaly marked as N/A | akzeptiert / agreed | Internaly marked as N/A | N/A |  |  | tbd |  |  |  |  | Yes |  | Under review | Review |  |  | N/A |  |  | Open
16837 |  | Deleted | Es müssen Maßnahmen getroffen werden, die verhindern, dass das Degratationsverhalten zum Tuning missbraucht wird, um die Reichweite, oder Leistungsfähigkeit des HVS zu erhöhen und damit zu einer Schädigung der Komponente führen. | Measures shall be taken to prevent that the degradation behavior to Tuning is misused to increase range or performance of the HV battery and thus causes damage of the component. | non functional | Requirement | Anforderung | open | Pana Comment: What does it have to do with the CCU supplier part? This should be in the scope of BMW SW-development. Meeting with BMW on 21.06.2016: Security mechanisms in the scope of the supplier Further investigations needed at Panasonic NEO Comment: details missing SEO Comment: What does it have to do with the CCU supplier part? This should be in the scope of BMW SW-development. Meeting with BMW on 21.06.2016: Security mechanisms in the scope of the supplier | akzeptiert / agreed | What does it have to do with the CCU supplier part? This should be in the scope of BMW SW-development. Meeting with BMW on 21.06.2016: Security mechanisms in the scope of the supplier Further investigations needed at Panasonic | Kaben |  |  | tbd | zu bewerten / to evaluate |  |  | E/E (EA-441) | No |  | Under review | Review |  |  | N/A |  |  | Open
16838 |  | Deleted |  | System limits | N/A | Heading | Information | open | Internaly marked as N/A | akzeptiert / agreed | Internaly marked as N/A | N/A |  |  | tbd |  |  |  |  | Yes |  | Under review | Review |  |  | N/A |  |  | Open
16839 |  | Deleted | Systemgrenzen die zum Tuning genutzt werden könnten, müssen so im Seriensteuergerät gestaltet werden, dass sie nicht änderbar sind. | System limits which could be used for tuning, shall be designed such in the series control unit that they cannot be changed unauthorized. | non functional | Requirement | Anforderung | open | Pana Comment: What does it have to do with the CCU supplier part? This should be in the scope of BMW SW-development. Meeting with BMW on 21.06.2016: Security mechanisms in the scope of the supplier Meeting with BMW on 27.06.2016: Panasonic to prove that the parameters cannot be modified without BMW tools in the field NEO Comment: details missing SEO Comment: What does it have to do with the CCU supplier part? This should be in the scope of BMW SW-development. Meeting with BMW on 21.06.2016: Security mechanisms in the scope of the supplier Meeting with BMW on 27.06.2016: Panasonic to prove that the parameters cannot be modified without BMW tools in the field | akzeptiert / agreed | What does it have to do with the CCU supplier part? This should be in the scope of BMW SW-development. Meeting with BMW on 21.06.2016: Security mechanisms in the scope of the supplier Meeting with BMW on 27.06.2016: Panasonic to prove that the parameters cannot be modified without BMW tools in the field | Kaben |  |  | tbd | zu bewerten / to evaluate |  |  | E/E (EA-441) | No |  | Under review | Review |  |  | N/A |  |  | Open
16840 |  | Deleted | Einige Beispiele hierfür sind: - eine Temperaturbegrenzung - eine Möglichkeit die Initialbeschleunigung über die Serienauslegung zu erhöhen - eine Begrenzung der Drehzahl des Elektromotors zu ändern (Ausdrehen) - eine Änderung des maximal möglichen - Radmomentenverlaufs - Lastwechselverhalten - v_max_PEAK - v_max_DAUER - maximale Fahrzeuggeschwindigkeit in Fahrstufe R - Abschaltung Kaltabfahrt - Änderungsbegrenzung für Momentenwunsch - Anfahrverhalten bei Rennstartfunktion. | Some examples are: - a temperature limit - a possibility to increase initial acceleration via series design - a possibility to change the speed limit of the electric motor (revving up) - a change of the maximum possible - wheel torque profile - load cycle behavior - v_max_PEAK - v_max_DAUER - maximum vehicle speed in gear R - deactivation of cold getaway - change limit for torque request - drive-off behavior with race start function. | N/A | Information | Information | open | Internaly marked as N/A | akzeptiert / agreed | Internaly marked as N/A | Kaben | Software Hardware |  | tbd |  |  |  |  | No |  | Under review | Review |  |  | SYR_EPIC_N/A |  |  | Open
16841 |  | Deleted | Wenn die Möglichkeiten die Grenzen zu verändern vollständig im SWC abgebildet werden, kann A&S das leisten. | If the possibilities to change the limits are completely mapped in the SWC, A&S can perform this. | non functional | Requirement | Information | open | Internaly marked as N/A | akzeptiert / agreed | Internaly marked as N/A | Kaben |  |  | tbd |  |  |  |  | No |  | Under review | Review |  |  | N/A |  |  | Open
16842 |  | Deleted |  | Mileage counter and charging cycle counter | N/A | Heading | Information | open | Internaly marked as N/A | akzeptiert / agreed | Internaly marked as N/A | N/A |  |  | tbd |  |  |  |  | Yes |  | Under review | Review |  |  | N/A |  |  | Open
16843 |  | Deleted | Eine redundante sichere Ablage von Zählern für Wegstrecken muss analog den Anforderungen der DME Lösung erfolgen. Referenz siehe Kapitel "Standarddiagnose erweitert" unter "Verteilte Ablage des Kilometerstands". | A redundant secure storage of counters for the mileage shall take place in accordance with the requirements for the DME solution. For reference see section “Enhanced standard diagnostics” in “Distributed storage of the mileage”. | non functional | Requirement | Anforderung | open | Pana Comment: What does it have to do with the CCU supplier part? This should be in the scope of BMW SW-development. Meeting with BMW in 28.06.2016: KM-value is only received and stored in the CCU. --> Supplier development SEO Comment: What does it have to do with the CCU supplier part? This should be in the scope of BMW SW-development. Meeting with BMW in 28.06.2016: KM-value is only received and stored in the CCU. --> Supplier development | akzeptiert / agreed | What does it have to do with the CCU supplier part? This should be in the scope of BMW SW-development. Meeting with BMW in 28.06.2016: KM-value is only received and stored in the CCU. --> Supplier development | Kaben |  |  | tbd | zu bewerten / to evaluate |  |  | E/E (EA-441) | No |  | Under review | Review |  |  | N/A |  |  | Open
16844 |  | Deleted | Zusätzlich zu den Anforderungen, die im Kapitel "Sichere Ablage des Kilometerstandswertes" definierten Anforderungen gilt: Zur Nachvollziehbarkeit der Km-Standsdaten müssen in der CCU auch die Daten gesamte elektrischer Energieverbrauch der Inverter, gesamter Kraftstoffverbrauch, oder andere zur Plausibilisierung geeignete Daten vor Änderungen geschützt gespeichert und auslesbar gemacht werden. | In addition to the requirements defined in section “Secure storage of the mileage value”, the following applies: To ensure traceability of the mileage data, the following data shall be stored protected from changes and made readable in the CCU: complete electrical energy consumption of the inverters, complete fuel consumption or other data suitable for plausibility checks. | non functional | Requirement | Anforderung | open | Pana Comment: What does it have to do with the CCU supplier part? This should be in the scope of BMW SW-development.Meeting with BMW in 28.06.2016: KM-value is only received and stored in the CCU. SEO Comment: What does it have to do with the CCU supplier part? This should be in the scope of BMW SW-development.Meeting with BMW in 28.06.2016: KM-value is only received and stored in the CCU. | akzeptiert / agreed | What does it have to do with the CCU supplier part? This should be in the scope of BMW SW-development.Meeting with BMW in 28.06.2016: KM-value is only received and stored in the CCU. | Kaben |  |  | tbd | zu bewerten / to evaluate |  |  | E/E (EA-441) | No |  | Under review | Review |  |  | N/A |  |  | Open
8021 |  | Not Changed |  | Logical Bus systems | N/A | Heading | Information | accepted | Internaly marked as N/A | akzeptiert / agreed | Internaly marked as N/A | N/A |  | G08 I20 | CCUBK | nicht zu bewerten / not to evaluate |  |  | E/E (EA-441) | No |  | No | Review |  |  | N/A |  |  | Open
24891 | CCUGEN5IP-109 | Not Changed | Der Entwicklungsgegenstand muss das Private-CAN LH umsetzen. [LH 11028788] | The object of development must realize the Private-CAN LH. [LH 11028788] | non functional | Requirement | Anforderung | accepted | [Lokesh Devaraj; 15 Jan 2018] - CR is ordered by BMW. SE / Dev activities can be started. [Katre; 25.01.2018] - LH 11028788 is missing. - LH 10000452 is available 29.3.2018: caykaben : there are 2 different documents available: "10000452_CAN_Teil2_Systembeschreibung" OR "LH 10000452-13_201609" which one is valid ? 14.06.2018: "LH 10000452-13_201609"is valid from SP2021. | akzeptiert / agreed | Internal Clarification on going. Reference LH documents to be dispatched to Panasonic Internals. | Jindal | Software | G08 I20 | CCUBK |  |  |  | E/E (EA-441) | Yes | CCU-3575 CCU-12699 CCU-19493 | Yes | SYQT (ENG.10) | Partly Covered from ENG.10 | Partly covered | Fully Implemented |  |  | Fully Implemented
24892 | CCUGEN5IP-109 | Not Changed | Der Entwicklungsgegenstand ist der Master am Private-CAN. | The object of development is the master of the Private-CAN. | non functional | Requirement | Anforderung | accepted | [Lokesh Devaraj; 15 Jan 2018] - CR is ordered by BMW. SE / Dev activities can be started. NEO Comment: Swapnil Katre: OK | akzeptiert / agreed |  | Jindal | Software | G08 I20 | CCUBK |  |  |  | E/E (EA-441) | Yes | CCU-3575 CCU-12699 CCU-19493 | Yes | SYQT (ENG.10) | Partly Covered from ENG.10 | Partly covered | Fully Implemented |  |  | Fully Implemented
23209 | HYPERLINK "/jira/browse/CCUGEN5IP-283"CCUGEN5IP-283 | Not Changed | Für die Integration der Steuergeräte der Gen5 in die Bustopologie des Fahrzeugs gibt es 2 Szenarien zur Umsetzung des Servicepack 2021. Szenario 1 ist umzusetzen. Anforderungen, ohne eine entsprechende Markierung sind umzusetzen. | For the integration of the ECUs of the Gen5 into the Logical Bus system are 2 scenarios relevant. Scenario 1 must be implemented. Requirements without scenario marks must be implemented. | non functional | Information | Information | accepted | Pana Comment: accepted SEO Comment: Accepted as information | akzeptiert / agreed |  | Belarbi | Software Hardware | G08 I20 | CCUBK |  |  |  | E/E (EA-441) | H-PH Done |  | No | Review |  |  | EPIC_N/A |  | H-Fully Implemented | Open
23210 |  | Not Changed | Das Szenario 1 ist eine Neuenticklung des Bordnetzes. Sämtliche Anforderungen, die das Szenario 1 betreffen, sind mit: "Szenario 1:" markiert. | Scenario 1 is a new development of the logical Bus system. All requirements concerning scenario 1 are marked with "Scenario 1:". | non functional | Information | Information | accepted | Pana Comment: accepted SEO Comment: Accepted as information | akzeptiert / agreed |  | Belarbi | Hardware | G08 I20 | CCUBK |  |  |  | E/E (EA-441) | H-PH Done |  | No | Review |  | Fully covered | N/A |  | H-Fully Implemented | Fully Implemented
23211 |  | Deleted | Das Szenario 2 ist eine Fortführung der heutigen Bordnetz-Architektur SP2018. Sämtliche Anforderungen, die das Szenario 2 betreffen, sind mit: "Szenario 2:" markiert. | Scenario 2 is a continous development of the todays SP2018 logical Bus system. All requirements concerning scenario 2 are marked with "Scenario 2:". | non functional | Information | Information | accepted | Pana Comment: accepted 09.02.2018, Lokesh Devaraj - CCUGEN5IP-283 content. CR evaluation is in progress SEO Comment: Accepted as information | akzeptiert / agreed |  | Belarbi | Software Hardware | G08 I20 11kW3p 7.4kW 3.7kW 11kW1p | tbd |  |  |  | E/E (EA-441) | No |  | No | Review |  |  | EPIC_N/A |  |  | Open
8053 | CCUGEN5IP-371 | Not Changed | Szenario 1: Die Komponente muss so ausgelegt werden, dass eine Anbindung als CAN-FD mit einer Datenrate von 2 Mbit/s und 5 MBit/s möglich ist. | Scenario 1: The component must realize a connection as CAN FD with a data rate that can be chosen between 2 Mbit/s or 5 MBit/s. | non functional | Requirement | Anforderung | accepted | Pana Comment: Is it going to change the rate dynamicallly? Meeting with BMW 21.07.2016: No, but the HW implementation shall be 5 Mbits/s. SW may only require 2Mbits/s. 19.09.2016: Only possible without selective wakeable tranceiver. Accepted together with BMW HW and E/E. [12.08.2016] Additional Panasonic question: Is there a risk that the rate changes dynamically [17.08.2016] Panasonic has not found out any CAN FD Transceiver able to meet 5Mbps requirement and ISO 11898-6, selective wake up requirement. Investigating supplier´s road-map and others suppliers. NEO Comment: HW requirement SEO Comment: Detailed definition of the option Service Pack 2021 will be available earliest 2017 | akzeptiert / agreed | Is it going to change the rate dynamicallly? Meeting with BMW 21.07.2016: No, but the HW implementation shall be 5 Mbits/s. SW may only require 2Mbits/s. 19.09.2016: Only possible without selective wakeable tranceiver. Accepted together with BMW HW and E/E. [12.08.2016] Additional Panasonic question: Is there a risk that the rate changes dynamically [17.08.2016] Panasonic has not found out any CAN FD Transceiver able to meet 5Mbps requirement and ISO 11898-6, selective wake up requirement. Investigating supplier´s road-map and others suppliers. | Singh | Software | G08 I20 | CCUBK | zu bewerten / to evaluate |  |  | E/E (EA-441) | No |  | Yes | Review | [20200310 AB] Workshop CW10'20 Change verification measure to Review | Fully covered | Fully Implemented | Implemented |  | Fully Implemented
18116 | CCUGEN5IP-371 | Not Changed | Szenario 1: Der E-Antriebs-CAN ist als CAN-FD auszuführen. | Scenario 1: The E-Antribes-CAN must be implemted as CAN-FD. | functional | Requirement | Anforderung | accepted | Pana Comment: accepted SEO Comment: none | akzeptiert / agreed |  | Belarbi | Hardware | G08 I20 | CCUBK | zu bewerten / to evaluate |  |  | E/E (EA-441) | H-PH Done |  | Yes | HWT (ENG.7/8) Review |  | Fully covered | N/A |  | H-Fully Implemented | Fully Implemented
8054 |  | Not Changed | Szenario 1: Die "CCU" muss eine Diagnoseschnittstelle auf dem E-Antriebs-CAN bereitstellen. | Scenario 1: The "CCU" must provide a diagnose interface on the E-Antriebs-CAN. | non functional | Requirement | Anforderung | accepted |  | akzeptiert / agreed |  | Singh | Software | G08 I20 | CCUBK | zu bewerten / to evaluate |  |  | E/E (EA-441) | No |  | Yes | Review | Diagnostic Interface provided by CCU on AE-CAN-FD is fully tested as part of ZEDIS Diag Job testing. | Fully covered | SYR_EPIC_N/A |  |  | Open
8033 |  | Deleted | Szenario 2: VARIANTE (PHEV): Die CCU darf im PHEV nicht als Startup/Sync Knoten für den A-Flexray konfiguriert werden (gemäß Sepzifikation im Kapitel Systemfunktionen). | Scenario 2: VARIANT (PHEV): The CCU must not be configured as a Startup/Sync node for the A-Flexray in a PHEV(according to the specification in chapter service functions). | functional | Requirement | Anforderung | accepted | Pana Comment: accepted 09.02.2018, Lokesh Devaraj - CCUGEN5IP-283 content. CR evaluation is in progress SEO Comment: Design - System | akzeptiert / agreed |  | Belarbi | Software Hardware | G08 I20 11kW3p 7.4kW 3.7kW 11kW1p | tbd | zu bewerten / to evaluate |  |  | E/E (EA-441) | No |  | Yes | Review |  |  | SYR_EPIC_N/A |  |  | Open
8022 |  | Not Changed |  | CAN bus | N/A | Heading | Information | accepted | Internaly marked as N/A | akzeptiert / agreed | Internaly marked as N/A | N/A |  | G08 I20 | CCUBK | nicht zu bewerten / not to evaluate |  |  |  | No |  | No | Review |  |  | N/A |  |  | Open
27516 | CCUGEN5IP-598 | Deleted | Es muss als Option möglich sein, per Bestückung bei der Produktion, eine zusätzliche elektrische Schnittstelle CAN_FD_2 vom Typ CAN-FD bereitzustellen (Netzwerkknoten am AP_CAN_FD). | It must be possible as option, to populate at the production line an additional electrical interface CAN_FD_2 of Typ CAN-FD (Network node AP_CAN_FD). | open | Requirement | Anforderung | open | LTD_18.05.2020: Requirement not meant to I20, G08, G26 scope for Panasonic. Hence rejeccting. CR-598 is not known to Panasonic. | nicht akzeptiert / not agreed | LTD_18.05.2020: Requirement not meant to I20, G08, G26 scope for Panasonic. Hence rejeccting. CR-598 is not known to Panasonic. | open |  |  | CCU74G1PH CCU110G-TU1 CCU220G3PH |  |  |  |  | Yes |  | Under review |  |  |  | N/A |  |  | Open
27517 | CCUGEN5IP-598 | Deleted | Wenn diese zusätzliche elektrische CAN_FD_2 Schnittstelle bestückt wir, gelten die Anforderungen für AP_CAN_FD. | If the second CAN_FD interface is populated, the requirements related to AP_CAN_FD become applicable to the object of development. | open | Requirement | Anforderung | open | LTD_18.05.2020: Requirement not meant to I20, G08, G26 scope for Panasonic. Hence rejeccting. CR-598 is not known to Panasonic. | nicht akzeptiert / not agreed | LTD_18.05.2020: Requirement not meant to I20, G08, G26 scope for Panasonic. Hence rejeccting. CR-598 is not known to Panasonic. | open |  |  | CCU74G1PH CCU110G-TU1 CCU220G3PH |  |  |  |  | Yes |  | Under review |  |  |  | N/A |  |  | Open
8023 |  | Deleted | Szenario 2: Die "CCU" muss über den FA-CAN mit allen Schnittstellen-Steuergeräten, welche im Nachrichtenkatalog definiert werden, kommunizieren. | Scenario 2: The "CCU" must communciate via the FA-CAN with all control units defined by the message catalogue. | functional | Requirement | Anforderung | accepted | Pana Comment: accepted 09.02.2018, Lokesh Devaraj - CCUGEN5IP-283 content. CR evaluation is in progress SEO Comment: 20160511 - Julve to BMW Hirai: Does " which are defined in the "Nachrichtenkatalog"" means section "4.1.3.2.1.1 Fahren-Ethernet (SP2021:Optional)"? There is not enough information. | akzeptiert / agreed |  | Belarbi | Software Hardware | G08 I20 11kW3p 7.4kW 3.7kW 11kW1p | tbd | zu bewerten / to evaluate |  |  | E/E (EA-441) | No |  | Yes | Review |  |  | SYR_EPIC_N/A |  |  | Open
8024 |  | Deleted | Szenario 2: Die "CCU" muss beim FA-CAN die Baudrate 500kBaud einhalten. | Scenario 2: The "CCU" must use the baudrate of 500kBaud for the FA-CAN. | functional | Requirement | Anforderung | accepted | Pana Comment: accepted 09.02.2018, Lokesh Devaraj - CCUGEN5IP-283 content SEO Comment: none | akzeptiert / agreed |  | Belarbi | Software Hardware | G08 I20 11kW3p 7.4kW 3.7kW 11kW1p | tbd | zu bewerten / to evaluate |  |  | E/E (EA-441) | No |  | Yes | Review |  |  | SYR_EPIC_N/A |  |  | Open
8025 |  | Deleted | Szenario 2: Die "CCU"muss über den LE-CAN mit allen Schnittstellen-Steuergeräten, welche im Nachrichtenkatalog definiert werden, kommunizieren. | Scenario 2: The "CCU" must communicate via the LE-CAN with all control units defined by the message catalogue. | functional | Requirement | Anforderung | accepted | Pana Comment: accepted 09.02.2018, Lokesh Devaraj - CCUGEN5IP-283 content. CR evaluation is in progress SEO Comment: 20160511 - Julve to BMW Hirai: Does " which are defined in the "Nachrichtenkatalog"" means section "4.1.3.2.1.1 Fahren-Ethernet (SP2021:Optional)"? There is not enough information. | akzeptiert / agreed |  | Belarbi | Software Hardware | G08 I20 11kW3p 7.4kW 3.7kW 11kW1p | tbd | zu bewerten / to evaluate |  |  | E/E (EA-441) | No |  | Yes | Review |  |  | SYR_EPIC_N/A |  |  | Open
8026 |  | Deleted | Szenario 2: Die "CCU" muss beim LE-CAN die Baudrate 500kBaud einhalten. | Scenario 2: The "CCU" must use the baudrate of 500kBaud for the LE-CAN. | functional | Requirement | Anforderung | accepted | Pana Comment: accepted 09.02.2018, Lokesh Devaraj - CCUGEN5IP-283 content. CR evaluation is in progress SEO Comment: none | akzeptiert / agreed |  | Belarbi | Software Hardware | G08 I20 11kW3p 7.4kW 3.7kW 11kW1p | tbd | zu bewerten / to evaluate |  |  | E/E (EA-441) | No |  | Yes | Review |  |  | SYR_EPIC_N/A |  |  | Open
27344 | CCUGEN5IP-109 | Not Changed |  | Private_CAN | N/A | Heading | Information | accepted |  | akzeptiert / agreed |  | N/A |  | G08 I20 | CCUBK |  |  |  |  | No |  | No | Review |  |  | N/A |  |  | Open
27148 | CCUGEN5IP-504 | Deleted |  | AE_CAN_FD | N/A | Heading | Information | open | [Pana] Accepted as Heading | nicht akzeptiert / not agreed | LTD_18.05.2020: CCU 7.4kW/3.7kW Development is not in Panasonic scope. Previously deleted requirements were reactivated and hence rejecting requirements as not in scope. | N/A |  | 7.4kW 3.7kW | CCU37K1PH CCU74K |  |  |  |  | No |  | No | Review |  |  | N/A |  |  | Open
27149 | CCUGEN5IP-504 | Deleted | Der AE_CAN_FD wird für die Vernetzung der Komponenten des e-Antriebs verwendet. | The AE_CAN_FD is used to connect the components of the e-drive. | N/A | Information | Information | open | Pana Comment A.M: Accepted as information | nicht akzeptiert / not agreed | LTD_18.05.2020: CCU 7.4kW/3.7kW Development is not in Panasonic scope. Previously deleted requirements were reactivated and hence rejecting requirements as not in scope. | Miscoci | Software Hardware | 7.4kW 3.7kW | CCU37K1PH CCU74K |  |  |  |  | Yes |  | Under review | Review |  |  | SYR_EPIC_N/A |  | H-Fully Implemented | Open
27150 | CCUGEN5IP-504 | Deleted |  | Electrical achitecture concept AE_CAN_FD | N/A | Heading | Information | open | [Pana] Accepted as Heading | nicht akzeptiert / not agreed | LTD_18.05.2020: CCU 7.4kW/3.7kW Development is not in Panasonic scope. Previously deleted requirements were reactivated and hence rejecting requirements as not in scope. | N/A |  | 7.4kW 3.7kW | CCU37K1PH CCU74K |  |  |  |  | No |  | No | Review |  |  | N/A |  |  | Open
27151 | CCUGEN5IP-504 | Deleted |  | Electrical Topology AE_CAN_FD | N/A | Heading | Information | open | [Pana] Accepted as Heading | nicht akzeptiert / not agreed | LTD_18.05.2020: CCU 7.4kW/3.7kW Development is not in Panasonic scope. Previously deleted requirements were reactivated and hence rejecting requirements as not in scope. | N/A |  | 7.4kW 3.7kW | CCU37K1PH CCU74K |  |  |  |  | No |  | No | Review |  |  | N/A |  |  | Open
27152 | CCUGEN5IP-697 CCUGEN5IP-504 | Deleted |  | Electrical Topology AE_CAN_FD (PHEV FAAR-WE) | N/A | Heading | Information | open | LTD_18.05.2020: CCU 3.5/7.4/15/22kW project is not supported in Panasonic. Hence rejectinig the requirements. | nicht akzeptiert / not agreed | LTD_18.05.2020: CCU 3.5/7.4/15/22kW project is not supported in Panasonic. Hence rejectinig the requirements. | N/A |  |  | CCU37K1PH CCU74K |  |  |  |  | No |  | No | Review |  |  | N/A |  |  | Open
27153 | CCUGEN5IP-504 | Deleted |  |  | N/A | Information | Information | open | LTD_18.05.2020: CCU 3.5/7.4/15/22kW project is not supported in Panasonic. Hence rejectinig the requirements. | nicht akzeptiert / not agreed | LTD_18.05.2020: CCU 3.5/7.4/15/22kW project is not supported in Panasonic. Hence rejectinig the requirements. | Miscoci | Hardware |  | CCU37K1PH CCU74K |  |  |  |  | Yes |  | Under review | Review |  |  | N/A |  |  | Open
27154 | CCUGEN5IP-697 CCUGEN5IP-504 | Deleted |  | Electrical Topology AE_CAN_FD (PHEV CLAR-WE) | N/A | Heading | Information | open | LTD_18.05.2020: CCU 3.5/7.4/15/22kW project is not supported in Panasonic. Hence rejectinig the requirements. | nicht akzeptiert / not agreed | LTD_18.05.2020: CCU 3.5/7.4/15/22kW project is not supported in Panasonic. Hence rejectinig the requirements. | N/A |  |  | CCU37K1PH CCU74K |  |  |  |  | No |  | No | Review |  |  | N/A |  |  | Open
27155 | CCUGEN5IP-504 | Deleted |  |  | N/A | Information | Information | open | LTD_18.05.2020: CCU 3.5/7.4/15/22kW project is not supported in Panasonic. Hence rejectinig the requirements. | nicht akzeptiert / not agreed | LTD_18.05.2020: CCU 3.5/7.4/15/22kW project is not supported in Panasonic. Hence rejectinig the requirements. | Miscoci | Hardware |  | CCU37K1PH CCU74K |  |  |  |  | Yes |  | Under review | Review |  |  | N/A |  |  | Open
27156 | CCUGEN5IP-504 | Deleted |  | CAN nodes - electrical Interfaces and electrical connections. | N/A | Heading | Information | open | [Pana] Accepted as Heading | nicht akzeptiert / not agreed | LTD_18.05.2020: CCU 7.4kW/3.7kW Development is not in Panasonic scope. Previously deleted requirements were reactivated and hence rejecting requirements as not in scope. | N/A |  | 7.4kW 3.7kW | CCU37K1PH CCU74K |  |  |  |  | No |  | No | Review |  |  | N/A |  |  | Open
27157 | CCUGEN5IP-697 CCUGEN5IP-504 | Deleted | Die Komponente CCU_PHEV ist ein Netzwerkknoten am AE_CAN_FD und muss die elektrische Schnittstelle CAN_FD_1 vom Typ CAN-FD bereitstellen um an den AE_CAN_FD angebunden zu werden. | The component CCU_PHEV is a network node on the AE_CAN_FD and must provide the CAN_FD_1 electrical interface of the CAN-FD type to be connected to the AE_CAN_FD. | functional | Requirement | Anforderung | open | LTD_18.05.2020: CCU 3.5/7.4/15/22kW project is not supported in Panasonic. Hence rejectinig the requirements. | nicht akzeptiert / not agreed | LTD_18.05.2020: CCU 3.5/7.4/15/22kW project is not supported in Panasonic. Hence rejectinig the requirements. | Miscoci | Software Hardware |  | CCU37K1PH CCU74K |  |  |  |  | Yes |  | Yes | SWQT (ENG.8) HWT (ENG.7/8) |  |  | SYR_EPIC_N/A |  | H-Fully Implemented | Open
27158 | CCUGEN5IP-697 CCUGEN5IP-504 | Deleted |  | Properties of the electrical interfaces for connection to the AE_CAN_FD | N/A | Heading | Information | open | LTD_18.05.2020: CCU 3.5/7.4/15/22kW project is not supported in Panasonic. Hence rejectinig the requirements. | nicht akzeptiert / not agreed | LTD_18.05.2020: CCU 3.5/7.4/15/22kW project is not supported in Panasonic. Hence rejectinig the requirements. | N/A |  |  | CCU37K1PH CCU74K |  |  |  |  | No |  | No | Review |  |  | N/A |  |  | Open
27159 | CCUGEN5IP-697 CCUGEN5IP-504 | Deleted |  | Wakeup Capability | N/A | Heading | Information | open | LTD_18.05.2020: CCU 3.5/7.4/15/22kW project is not supported in Panasonic. Hence rejectinig the requirements. | nicht akzeptiert / not agreed | LTD_18.05.2020: CCU 3.5/7.4/15/22kW project is not supported in Panasonic. Hence rejectinig the requirements. | N/A |  |  | CCU37K1PH CCU74K |  |  |  |  | No |  | No | Review |  |  | N/A |  |  | Open
27160 | CCUGEN5IP-697 CCUGEN5IP-504 | Deleted | Die Komponente CCU_PHEV darf nicht über die elektrische Schnittstelle CAN_FD_1 geweckt werden können. | The component CCU_PHEV shall not be woken up via at the electrical interface CAN_FD_1. | functional | Requirement | Anforderung | open | LTD_18.05.2020: CCU 3.5/7.4/15/22kW project is not supported in Panasonic. Hence rejectinig the requirements. | nicht akzeptiert / not agreed | LTD_18.05.2020: CCU 3.5/7.4/15/22kW project is not supported in Panasonic. Hence rejectinig the requirements. | Miscoci | Hardware |  | CCU37K1PH CCU74K |  |  |  |  | Yes |  | Yes | HWT (ENG.7/8) |  |  | N/A |  | H-Fully Implemented | Fully Implemented
27161 | CCUGEN5IP-504 | Deleted | Die Komponente CCU_PHEV muss über das Netzwerk Weckleitung_CAN_FD geweckt werden können. | The component CCU_PHEV shall be woken up by the network Weckleitung_CAN_FD. | functional | Requirement | Anforderung | open | 14.2.2019_Miscoci: Weckleitung_CAN_FD same as CCU Wake up line (CAN-WU)? 14.03.2019_Miscoci: Panasonic cannot affect the cable-harness | nicht akzeptiert / not agreed | LTD_18.05.2020: CCU 7.4kW/3.7kW Development is not in Panasonic scope. Previously deleted requirements were reactivated and hence rejecting requirements as not in scope. | Miscoci | Hardware | 7.4kW 3.7kW | CCU37K1PH CCU74K |  |  |  |  | Yes |  | Yes | HWT (ENG.7/8) |  |  | N/A |  | H-Open | Not Implemented
27162 | CCUGEN5IP-504 | Deleted |  | Authorisation to wakeup | N/A | Heading | Information | open | [Pana] Accepted as Heading | nicht akzeptiert / not agreed | LTD_18.05.2020: CCU 7.4kW/3.7kW Development is not in Panasonic scope. Previously deleted requirements were reactivated and hence rejecting requirements as not in scope. | N/A |  | 7.4kW 3.7kW | CCU37K1PH CCU74K |  |  |  |  | No |  | No | Review |  |  | N/A |  |  | Open
27163 | CCUGEN5IP-697 CCUGEN5IP-504 | Deleted | Die Komponente CCU_PHEV muss am AE_CAN_FD nach [LH 10000452], ID: CAN_SYS_1401, weckberechtigt sein. | The component CCU_PHEV must be authorised to wake up by the AE_CAN_FD according to [LH 10000452], ID: CAN_SYS_1401) . | functional | Requirement | Anforderung | open | LTD_18.05.2020: CCU 3.5/7.4/15/22kW project is not supported in Panasonic. Hence rejectinig the requirements. | nicht akzeptiert / not agreed | LTD_18.05.2020: CCU 3.5/7.4/15/22kW project is not supported in Panasonic. Hence rejectinig the requirements. | Singh | Software |  | CCU37K1PH CCU74K |  |  |  |  | Yes |  | Yes | Review |  |  | SYR_EPIC_N/A |  |  | Open
27164 | CCUGEN5IP-504 | Deleted |  | Diagnostics Interface | N/A | Heading | Information | open | [Pana] Accepted as Heading | nicht akzeptiert / not agreed | LTD_18.05.2020: CCU 7.4kW/3.7kW Development is not in Panasonic scope. Previously deleted requirements were reactivated and hence rejecting requirements as not in scope. | N/A |  | 7.4kW 3.7kW | CCU37K1PH CCU74K |  |  |  |  | No |  | No | Review |  |  | N/A |  |  | Open
27165 | CCUGEN5IP-504 | Deleted | Das Key Technical Modul CCU_PHEV muss die elektrische Schnittstelle CAN_FD_1 als Diagnoseschnittstelle verwenden. | The Key technical Module CCU_PHEV shall implement the interface CAN_FD_1 as interface for diagnostic communication. | functional | Requirement | Anforderung | open |  | nicht akzeptiert / not agreed | LTD_18.05.2020: CCU 7.4kW/3.7kW Development is not in Panasonic scope. Previously deleted requirements were reactivated and hence rejecting requirements as not in scope. | Karadeniz | Software | 7.4kW 3.7kW | CCU37K1PH CCU74K |  |  |  |  | Yes |  | Yes | Review |  |  | SYR_EPIC_N/A |  |  | Open
27166 | CCUGEN5IP-504 | Deleted |  | Physical achitecture concept AE_CAN_FD | N/A | Heading | Information | open | [Pana] Accepted as Heading | nicht akzeptiert / not agreed | LTD_18.05.2020: CCU 7.4kW/3.7kW Development is not in Panasonic scope. Previously deleted requirements were reactivated and hence rejecting requirements as not in scope. | N/A |  | 7.4kW 3.7kW | CCU37K1PH CCU74K |  |  |  |  | No |  | No | Review |  |  | N/A |  |  | Open
27167 | CCUGEN5IP-697 CCUGEN5IP-504 | Deleted |  | CAN nodes/physical Interfaces and physical connections. | N/A | Heading | Information | open | LTD_18.05.2020: CCU 3.5/7.4/15/22kW project is not supported in Panasonic. Hence rejectinig the requirements. | nicht akzeptiert / not agreed | LTD_18.05.2020: CCU 3.5/7.4/15/22kW project is not supported in Panasonic. Hence rejectinig the requirements. | N/A |  |  | CCU37K1PH CCU74K |  |  |  |  | No |  | No | Review |  |  | N/A |  |  | Open
27168 | CCUGEN5IP-504 | Deleted | Die Komponente CCU_PHEV muss für die Realisierung der elektrischen Schnittstelle CAN_FD_1 die physikalische Schnittstelle CAN_FD_Phy_1 vom Typ 4-Pin bereitstellen um an den AE_CAN_FD angebunden zu werden. | The component CCU_PHEV shall realise the electrical interface CAN_FD_1 by the physical interface CAN_FD_Phy_1 of the type 4-Pin to get connected to the AE_CAN_FD. | functional | Requirement | Anforderung | open |  | nicht akzeptiert / not agreed | LTD_18.05.2020: CCU 7.4kW/3.7kW Development is not in Panasonic scope. Previously deleted requirements were reactivated and hence rejecting requirements as not in scope. | Miscoci | Hardware | 7.4kW 3.7kW | CCU37K1PH CCU74K |  |  |  |  | Yes |  | Yes | SYQT (ENG.10) |  |  | N/A |  | H-Fully Implemented | Fully Implemented
27169 | CCUGEN5IP-697 CCUGEN5IP-504 | Deleted |  | Properties of the physical interfaces and connections for the connection to the AE_CAN_FD | N/A | Heading | Information | open | LTD_18.05.2020: CCU 3.5/7.4/15/22kW project is not supported in Panasonic. Hence rejectinig the requirements. | nicht akzeptiert / not agreed | LTD_18.05.2020: CCU 3.5/7.4/15/22kW project is not supported in Panasonic. Hence rejectinig the requirements. | N/A |  |  | CCU37K1PH CCU74K |  |  |  |  | No |  | No | Review |  |  | N/A |  |  | Open
27170 | CCUGEN5IP-504 | Deleted |  | Baud rate | N/A | Heading | Information | open | [Pana] Accepted as Heading | nicht akzeptiert / not agreed | LTD_18.05.2020: CCU 7.4kW/3.7kW Development is not in Panasonic scope. Previously deleted requirements were reactivated and hence rejecting requirements as not in scope. | N/A |  | 7.4kW 3.7kW | CCU37K1PH CCU74K |  |  |  |  | No |  | No | Review |  |  | N/A |  |  | Open
27171 | CCUGEN5IP-755 CCUGEN5IP-504 | Deleted | Die Baudrate für den AE_CAN_FD für die Arbitrierung und die Datenübertragung sowie die zu unterstützenden Datenraten sind in [LH 10000452] definiert und müssen erfüllt werden. | The baudrate for the AE_CAN_FD for the arbitration phase and the data phase as well as the data rates that have to be supported are defined in [LH 10000452]. | N/A | Requirement | Anforderung | open | LTD_18.05.2020: CCU 3.5/7.4/15/22kW project is not supported in Panasonic. Hence rejectinig the requirements. | nicht akzeptiert / not agreed | LTD_18.05.2020: CCU 3.5/7.4/15/22kW project is not supported in Panasonic. Hence rejectinig the requirements. | Renoj | Software |  | CCU37K1PH CCU74K |  |  |  |  | Yes |  | Under review | Review |  |  | SYR_EPIC_N/A |  |  | Open
27172 | CCUGEN5IP-504 | Deleted |  | Termination | N/A | Heading | Information | open | [Pana] Accepted as Heading | nicht akzeptiert / not agreed | LTD_18.05.2020: CCU 7.4kW/3.7kW Development is not in Panasonic scope. Previously deleted requirements were reactivated and hence rejecting requirements as not in scope. | N/A |  | 7.4kW 3.7kW | CCU37K1PH CCU74K |  |  |  |  | No |  | No | Review |  |  | N/A |  |  | Open
27173 | CCUGEN5IP-697 CCUGEN5IP-504 | Deleted | Die Komponente CCU_PHEV darf die physikalische Schnittstelle CAN_FD_Phy_1 nicht terminieren. | The component CCU_PHEV shall not terminate the physical interface CAN_FD_Phy_1. | functional | Requirement | Anforderung | open | LTD_18.05.2020: CCU 3.5/7.4/15/22kW project is not supported in Panasonic. Hence rejectinig the requirements. | nicht akzeptiert / not agreed | LTD_18.05.2020: CCU 3.5/7.4/15/22kW project is not supported in Panasonic. Hence rejectinig the requirements. | Miscoci | Hardware |  | CCU37K1PH CCU74K |  |  |  |  | Yes |  | Yes | SYQT (ENG.10) |  |  | N/A |  | H-Fully Implemented | Fully Implemented
27174 | CCUGEN5IP-697 CCUGEN5IP-504 | Deleted |  | Distribution functions / Daisy Chaining | N/A | Heading | Information | open | LTD_18.05.2020: CCU 3.5/7.4/15/22kW project is not supported in Panasonic. Hence rejectinig the requirements. | nicht akzeptiert / not agreed | LTD_18.05.2020: CCU 3.5/7.4/15/22kW project is not supported in Panasonic. Hence rejectinig the requirements. | N/A |  |  | CCU37K1PH CCU74K |  |  |  |  | No |  | No | Review |  |  | N/A |  |  | Open
27175 | CCUGEN5IP-697 CCUGEN5IP-504 | Deleted | Die physikalische Schnitttelle CAN_FD_Phy_1 der Komponente CCU_PHEV ist wie im [LH 10000452] definiert als Daisy Chaining auszulegen. | The physical interface CAN_FD_Phy_1 of the component CCU_PHEV has to be designed as Daisy Chaining as defined in [LH 10000452]. | N/A | Requirement | Anforderung | open | LTD_18.05.2020: CCU 3.5/7.4/15/22kW project is not supported in Panasonic. Hence rejectinig the requirements. | nicht akzeptiert / not agreed | LTD_18.05.2020: CCU 3.5/7.4/15/22kW project is not supported in Panasonic. Hence rejectinig the requirements. | Renoj | Software |  | CCU37K1PH CCU74K |  |  |  |  | Yes |  | Under review | Review |  |  | SYR_EPIC_N/A |  |  | Open
27176 | CCUGEN5IP-504 | Deleted |  | Adressing | N/A | Heading | Information | open | [Pana] Accepted as Heading | nicht akzeptiert / not agreed | LTD_18.05.2020: CCU 7.4kW/3.7kW Development is not in Panasonic scope. Previously deleted requirements were reactivated and hence rejecting requirements as not in scope. | N/A |  | 7.4kW 3.7kW | CCU37K1PH CCU74K |  |  |  |  | No |  | No | Review |  |  | N/A |  |  | Open
27177 | CCUGEN5IP-504 | Deleted | Der AE_CAN_FD muss standardmäßig mit 11bit-Identifiern betrieben werden. | The AE_CAN_FD must use 11-bit identifier as default. | functional | Requirement | Anforderung | open |  | nicht akzeptiert / not agreed | LTD_18.05.2020: CCU 7.4kW/3.7kW Development is not in Panasonic scope. Previously deleted requirements were reactivated and hence rejecting requirements as not in scope. | Renoj | Software | 7.4kW 3.7kW | CCU37K1PH CCU74K |  |  |  |  | Yes |  | Yes | Review |  |  | SYR_EPIC_N/A |  |  | Open
27178 | CCUGEN5IP-504 | Deleted | Der AE_CAN_FD muss sender- und empfängerseitig sowohl 11bit-, als auch 29bit-Identifier, sowohl sortenrein, als auch im Mischbetrieb, unterstützen. | The AE_CAN_FD shall support both 11-bit and 29-bit identifiers, homogeneous or mixed use, at the transmitter and the receiver side. | functional | Requirement | Anforderung | open |  | nicht akzeptiert / not agreed | LTD_18.05.2020: CCU 7.4kW/3.7kW Development is not in Panasonic scope. Previously deleted requirements were reactivated and hence rejecting requirements as not in scope. | Renoj | Software | 7.4kW 3.7kW | CCU37K1PH CCU74K |  |  |  |  | Yes |  | Yes | Review |  |  | SYR_EPIC_N/A |  |  | Open
27179 | CCUGEN5IP-504 | Deleted |  | Functional Requirements AE_CAN_FD | N/A | Heading | Information | open | [Pana] Accepted as Heading | nicht akzeptiert / not agreed | LTD_18.05.2020: CCU 7.4kW/3.7kW Development is not in Panasonic scope. Previously deleted requirements were reactivated and hence rejecting requirements as not in scope. | N/A |  | 7.4kW 3.7kW | CCU37K1PH CCU74K |  |  |  |  | No |  | No | Review |  |  | N/A |  |  | Open
27180 | CCUGEN5IP-504 | Deleted |  | Busmaster (Teilnetz-Domänenmaster/-Slave) | N/A | Heading | Information | open | [Pana] Accepted as Heading | nicht akzeptiert / not agreed | LTD_18.05.2020: CCU 7.4kW/3.7kW Development is not in Panasonic scope. Previously deleted requirements were reactivated and hence rejecting requirements as not in scope. | N/A |  | 7.4kW 3.7kW | CCU37K1PH CCU74K |  |  |  |  | No |  | No | Review |  |  | N/A |  |  | Open
27181 | CCUGEN5IP-504 | Deleted | Die Komponente CCU_PHEV muss die Funktion des Teilnetz-Client für den AE_CAN_FD bereitstellen. | The component CCU_PHEV shall host the function Teilnetz-Client for the AE_CAN_FD. | functional | Requirement | Anforderung | open |  | nicht akzeptiert / not agreed | LTD_18.05.2020: CCU 7.4kW/3.7kW Development is not in Panasonic scope. Previously deleted requirements were reactivated and hence rejecting requirements as not in scope. | Renoj | Software | 7.4kW 3.7kW | CCU37K1PH CCU74K |  |  |  |  | Yes |  | Yes | Review |  |  | SYR_EPIC_N/A |  |  | Open
27182 | CCUGEN5IP-504 | Deleted |  | Buffer | N/A | Heading | Information | open | [Pana] Accepted as Heading | nicht akzeptiert / not agreed | LTD_18.05.2020: CCU 7.4kW/3.7kW Development is not in Panasonic scope. Previously deleted requirements were reactivated and hence rejecting requirements as not in scope. | N/A |  | 7.4kW 3.7kW | CCU37K1PH CCU74K |  |  |  |  | No |  | No | Review |  |  | N/A |  |  | Open
27183 | CCUGEN5IP-504 | Deleted | Jede Komponente auf dem AE_CAN_FD muss in der Lage sein mindestens 128 Frames auf dem CAN-FD entsprechend dem jeweils gültigen Nachrichtenkatalog zu empfangen. | Each component at the AE_CAN_FD shall support receiving a minimum of 128 frames at the CAN-FD according to the current valid message catalogue. | functional | Requirement | Anforderung | open |  | nicht akzeptiert / not agreed | LTD_18.05.2020: CCU 7.4kW/3.7kW Development is not in Panasonic scope. Previously deleted requirements were reactivated and hence rejecting requirements as not in scope. | Renoj | Software | 7.4kW 3.7kW | CCU37K1PH CCU74K |  |  |  |  | Yes |  | Yes | Review |  |  | SYR_EPIC_N/A |  |  | Open
27184 | CCUGEN5IP-504 | Deleted | Jede Komponente auf dem AE_CAN_FD muss in der Lage sein mindestens 64 Frames auf dem CAN-FD entsprechend dem jeweils gültigen Nachrichtenkatalog zu senden. | Each component at the AE_CAN_FD shall support transmitting a minimum of 64 frames at the CAN-FD according to the current valid message catalogue. | functional | Requirement | Anforderung | open |  | nicht akzeptiert / not agreed | LTD_18.05.2020: CCU 7.4kW/3.7kW Development is not in Panasonic scope. Previously deleted requirements were reactivated and hence rejecting requirements as not in scope. | Renoj | Software | 7.4kW 3.7kW | CCU37K1PH CCU74K |  |  |  |  | Yes |  | Yes | Review |  |  | SYR_EPIC_N/A |  |  | Open
27185 | CCUGEN5IP-697 CCUGEN5IP-504 | Deleted | Für jede Komponente auf dem AE_CAN_FD muss sichergestellt sein, dass bei beliebigen Zeitverhalten der Sendersteuergeräte, konform mit dem Nachrichtenkatalog und dem LH Bordnetzkommunikation [LH 10000235], alle Signale an die High-Level Software weitergegeben werden und es zu keine Botschaftsverlusten kommt. | For each component at the AE_CAN_FD must be ensured that all signals are transmitted to the high level software and no frames are lost when the transmitting components have a different runtime performance, accordant to the message catalogue and the LH bordnet communication [LH 10000235]. | functional | Requirement | Anforderung | open | LTD_18.05.2020: CCU 3.5/7.4/15/22kW project is not supported in Panasonic. Hence rejectinig the requirements. | nicht akzeptiert / not agreed | LTD_18.05.2020: CCU 3.5/7.4/15/22kW project is not supported in Panasonic. Hence rejectinig the requirements. | Renoj | Software |  | CCU37K1PH CCU74K |  |  |  |  | Yes |  | Yes | Review |  |  | SYR_EPIC_N/A |  |  | Open
27186 | CCUGEN5IP-504 | Deleted |  | AP_CAN_FD | N/A | Heading | Information | open | [Pana] Accepted as Heading | nicht akzeptiert / not agreed | LTD_18.05.2020: CCU 7.4kW/3.7kW Development is not in Panasonic scope. Previously deleted requirements were reactivated and hence rejecting requirements as not in scope. | N/A |  | 7.4kW 3.7kW | CCU37K1PH CCU74K |  |  |  |  | No |  | No | Review |  |  | N/A |  |  | Open
27187 | CCUGEN5IP-504 | Deleted |  | Electrical achitecture concept AP_CAN_FD | N/A | Heading | Information | open | [Pana] Accepted as Heading | nicht akzeptiert / not agreed | LTD_18.05.2020: CCU 7.4kW/3.7kW Development is not in Panasonic scope. Previously deleted requirements were reactivated and hence rejecting requirements as not in scope. | N/A |  | 7.4kW 3.7kW | CCU37K1PH CCU74K |  |  |  |  | No |  | No | Review |  |  | N/A |  |  | Open
27188 | CCUGEN5IP-504 | Deleted |  | Electrical Topology AP_CAN_FD | N/A | Heading | Information | open | [Pana] Accepted as Heading | nicht akzeptiert / not agreed | LTD_18.05.2020: CCU 7.4kW/3.7kW Development is not in Panasonic scope. Previously deleted requirements were reactivated and hence rejecting requirements as not in scope. | N/A |  | 7.4kW 3.7kW | CCU37K1PH CCU74K |  |  |  |  | No |  | No | Review |  |  | N/A |  |  | Open
27189 | CCUGEN5IP-504 | Deleted |  | Electrical Topology AP_CAN_FD (PHEV FAAR-WE) | N/A | Heading | Information | open | [Pana] Accepted as Heading | nicht akzeptiert / not agreed | LTD_18.05.2020: CCU 7.4kW/3.7kW Development is not in Panasonic scope. Previously deleted requirements were reactivated and hence rejecting requirements as not in scope. | N/A |  | 7.4kW 3.7kW | CCU37K1PH CCU74K |  |  |  |  | No |  | No | Review |  |  | N/A |  |  | Open
27190 | CCUGEN5IP-504 | Deleted |  |  | N/A | Information | Information | open | LTD_18.05.2020: CCU 3.5/7.4/15/22kW project is not supported in Panasonic. Hence rejectinig the requirements. | nicht akzeptiert / not agreed | LTD_18.05.2020: CCU 3.5/7.4/15/22kW project is not supported in Panasonic. Hence rejectinig the requirements. | Miscoci | Hardware |  | CCU37K1PH CCU74K |  |  |  |  | Yes |  | Under review | Review |  |  | N/A |  |  | Open
27191 | CCUGEN5IP-504 | Deleted |  |  | N/A | Information | Information | open | LTD_18.05.2020: CCU 3.5/7.4/15/22kW project is not supported in Panasonic. Hence rejectinig the requirements. | nicht akzeptiert / not agreed | LTD_18.05.2020: CCU 3.5/7.4/15/22kW project is not supported in Panasonic. Hence rejectinig the requirements. | Miscoci | Hardware |  | CCU37K1PH CCU74K |  |  |  |  | Yes |  | Under review | Review |  |  | N/A |  |  | Open
27192 | CCUGEN5IP-504 | Deleted |  | CAN nodes - electrical Interfaces and electrical connections. | N/A | Heading | Information | open | [Pana] Accepted as Heading | nicht akzeptiert / not agreed | LTD_18.05.2020: CCU 7.4kW/3.7kW Development is not in Panasonic scope. Previously deleted requirements were reactivated and hence rejecting requirements as not in scope. | N/A |  | 7.4kW 3.7kW | CCU37K1PH CCU74K |  |  |  |  | No |  | No | Review |  |  | N/A |  |  | Open
27193 | CCUGEN5IP-755 CCUGEN5IP-504 | Deleted | Die Komponente CCU_PHEV ist ein Netzwerkknoten am AP_CAN_FD und muss die elektrische Schnittstelle CAN_FD_2 vom Typ CAN-FD bereitstellen um an den AE_CAN_FD angebunden zu werden. | The component CCU_PHEV is a network node on AP_CAN_FD and has to implement an electrical interface CAN_FD_2 of type CAN-FD to connect the the electrical network AE_CAN_FD. | functional | Requirement | Anforderung | open | LTD_18.05.2020: CCU 3.5/7.4/15/22kW project is not supported in Panasonic. Hence rejectinig the requirements. | nicht akzeptiert / not agreed | LTD_18.05.2020: CCU 3.5/7.4/15/22kW project is not supported in Panasonic. Hence rejectinig the requirements. | Miscoci | Software Hardware |  | CCU37K1PH CCU74K |  |  |  |  | Yes |  | Yes | SYQT (ENG.10) |  |  | SYR_EPIC_N/A |  | H-Open | Open
27194 | CCUGEN5IP-697 CCUGEN5IP-504 | Deleted |  | Properties of the electrical interfaces for connection to the AP_CAN_FD | N/A | Heading | Information | open | LTD_18.05.2020: CCU 3.5/7.4/15/22kW project is not supported in Panasonic. Hence rejectinig the requirements. | nicht akzeptiert / not agreed | LTD_18.05.2020: CCU 3.5/7.4/15/22kW project is not supported in Panasonic. Hence rejectinig the requirements. | N/A |  |  | CCU37K1PH CCU74K |  |  |  |  | No |  | No | Review |  |  | N/A |  |  | Open
27195 | CCUGEN5IP-697 CCUGEN5IP-504 | Deleted |  | Wakeup Capability | N/A | Heading | Information | open | LTD_18.05.2020: CCU 3.5/7.4/15/22kW project is not supported in Panasonic. Hence rejectinig the requirements. | nicht akzeptiert / not agreed | LTD_18.05.2020: CCU 3.5/7.4/15/22kW project is not supported in Panasonic. Hence rejectinig the requirements. | N/A |  |  | CCU37K1PH CCU74K |  |  |  |  | No |  | No | Review |  |  | N/A |  |  | Open
27196 | CCUGEN5IP-697 CCUGEN5IP-504 | Deleted | Die Komponente CCU_PHEV darf nicht über die elektrische Schnittstelle CAN_FD_2 geweckt werden können. | The component CCU_PHEV shall not be woken up via the electrical interface CAN_FD_2. | functional | Requirement | Anforderung | open | LTD_18.05.2020: CCU 3.5/7.4/15/22kW project is not supported in Panasonic. Hence rejectinig the requirements. | nicht akzeptiert / not agreed | LTD_18.05.2020: CCU 3.5/7.4/15/22kW project is not supported in Panasonic. Hence rejectinig the requirements. | Miscoci | Hardware |  | CCU37K1PH CCU74K |  |  |  |  | Yes |  | Yes | HWT (ENG.7/8) |  |  | N/A |  | H-Open | Not Implemented
27197 | CCUGEN5IP-504 | Deleted | Das Steuergerät CCU_PHEV muss über das Netzwerk Weckleitung_CAN_FD geweckt werden können. | The ECU CCU_PHEV shall be woken up by the network Weckleitung_CAN_FD. | functional | Requirement | Anforderung | open | 14.2.2019_Miscoci: Weckleitung_CAN_FD same as CCU Wake up line (CAN-WU)? 14.03.2019_Miscoci: Panasonic cannot affect the cable-harness | nicht akzeptiert / not agreed | LTD_18.05.2020: CCU 7.4kW/3.7kW Development is not in Panasonic scope. Previously deleted requirements were reactivated and hence rejecting requirements as not in scope. | Miscoci | Hardware | 7.4kW 3.7kW | CCU37K1PH CCU74K |  |  |  |  | Yes |  | Yes | HWT (ENG.7/8) |  |  | N/A |  | H-Open | Not Implemented
27198 | CCUGEN5IP-504 | Deleted |  | Authorisation to wakeup | N/A | Heading | Information | open | [Pana] Accepted as Heading | nicht akzeptiert / not agreed | LTD_18.05.2020: CCU 7.4kW/3.7kW Development is not in Panasonic scope. Previously deleted requirements were reactivated and hence rejecting requirements as not in scope. | N/A |  | 7.4kW 3.7kW | CCU37K1PH CCU74K |  |  |  |  | No |  | No | Review |  |  | N/A |  |  | Open
27199 | CCUGEN5IP-755 CCUGEN5IP-504 | Deleted | Die Komponente CCU_PHEV muss am AP_CAN_FD weckberechtigt sein. (E/E Systemfunktionslstenheft CAN Systembeschreibung, [LH 10000452], ID: CAN_SYS_1402) | The component CCU_PHEV must be authorised to wake up over the AP_CAN_FD. (E/E Systemfunktionslstenheft CAN Systembeschreibung, [LH 10000452], ID: CAN_SYS_1402) | functional | Requirement | Anforderung | open | LTD_18.05.2020: CCU 3.5/7.4/15/22kW project is not supported in Panasonic. Hence rejectinig the requirements. | nicht akzeptiert / not agreed | LTD_18.05.2020: CCU 3.5/7.4/15/22kW project is not supported in Panasonic. Hence rejectinig the requirements. | Singh | Software |  | CCU37K1PH CCU74K |  |  |  |  | Yes |  | Yes | SYQT (ENG.10) |  |  | SYR_EPIC_N/A |  |  | Open
27200 | CCUGEN5IP-504 | Deleted |  | Diagnostics Interface | N/A | Heading | Information | open | [Pana] Accepted as Heading | nicht akzeptiert / not agreed | LTD_18.05.2020: CCU 7.4kW/3.7kW Development is not in Panasonic scope. Previously deleted requirements were reactivated and hence rejecting requirements as not in scope. | N/A |  | 7.4kW 3.7kW | CCU37K1PH CCU74K |  |  |  |  | No |  | No | Review |  |  | N/A |  |  | Open
27201 | CCUGEN5IP-504 | Deleted | Das Key Technical Modul CCU_PHEV darf die elektrische Schnittstelle CAN_FD_2 nicht als Diagnoseschnittstelle verwenden. | The Key technical Module CCU_PHEV shall not implement the interface CAN_FD_2 as interface for diagnostic communication. | functional | Requirement | Anforderung | open |  | nicht akzeptiert / not agreed | LTD_18.05.2020: CCU 7.4kW/3.7kW Development is not in Panasonic scope. Previously deleted requirements were reactivated and hence rejecting requirements as not in scope. | Karadeniz | Software | 7.4kW 3.7kW | CCU37K1PH CCU74K |  |  |  |  | Yes |  | Yes | SWQT (ENG.8) |  |  | SYR_EPIC_N/A |  |  | Open
27202 | CCUGEN5IP-504 | Deleted |  | Physical achitecture concept AP_CAN_FD | N/A | Heading | Information | open | [Pana] Accepted as Heading | nicht akzeptiert / not agreed | LTD_18.05.2020: CCU 7.4kW/3.7kW Development is not in Panasonic scope. Previously deleted requirements were reactivated and hence rejecting requirements as not in scope. | N/A |  | 7.4kW 3.7kW | CCU37K1PH CCU74K |  |  |  |  | No |  | No | Review |  |  | N/A |  |  | Open
27203 | CCUGEN5IP-697 CCUGEN5IP-504 | Deleted |  | CAN nodes/physical Interfaces and physical connections. | N/A | Heading | Information | open | LTD_18.05.2020: CCU 3.5/7.4/15/22kW project is not supported in Panasonic. Hence rejectinig the requirements. | nicht akzeptiert / not agreed | LTD_18.05.2020: CCU 3.5/7.4/15/22kW project is not supported in Panasonic. Hence rejectinig the requirements. | N/A |  |  | CCU37K1PH CCU74K |  |  |  |  | No |  | No | Review |  |  | N/A |  |  | Open
27204 | CCUGEN5IP-697 CCUGEN5IP-504 | Deleted | Das Steuergerät CCU_PHEV muss für die Realisierung der elektrischen Schnittstelle CAN_FD_2 die physikalische Schnittstelle CAN_FD_Phy_2 vom Typ 6-Pin bereitstellen um an den AP_CAN_FD angebunden zu werden. | The ECU CCU_PHEV shall realise the electrical interface CAN_FD_2 by the physical interface CAN_FD_Phy_2 of the type 6-Pin to get connected to the AP_CAN_FD. | functional | Requirement | Anforderung | open |  | nicht akzeptiert / not agreed | LTD_18.05.2020: CCU 7.4kW/3.7kW Development is not in Panasonic scope. Previously deleted requirements were reactivated and hence rejecting requirements as not in scope. | Miscoci | Hardware | 7.4kW 3.7kW | CCU37K1PH CCU74K |  |  |  |  | Yes |  | Yes | SYQT (ENG.10) |  |  | N/A |  | H-Open | Not Implemented
27205 | CCUGEN5IP-697 CCUGEN5IP-504 | Deleted |  | Properties of the physical interfaces and connections for the connection to the AP_CAN_FD | N/A | Heading | Information | open | LTD_18.05.2020: CCU 3.5/7.4/15/22kW project is not supported in Panasonic. Hence rejectinig the requirements. | nicht akzeptiert / not agreed | LTD_18.05.2020: CCU 3.5/7.4/15/22kW project is not supported in Panasonic. Hence rejectinig the requirements. | N/A |  |  | CCU37K1PH CCU74K |  |  |  |  | No |  | No | Review |  |  | N/A |  |  | Open
27206 | CCUGEN5IP-504 | Deleted |  | Termination | N/A | Heading | Information | open | [Pana] Accepted as Heading | nicht akzeptiert / not agreed | LTD_18.05.2020: CCU 7.4kW/3.7kW Development is not in Panasonic scope. Previously deleted requirements were reactivated and hence rejecting requirements as not in scope. | N/A |  | 7.4kW 3.7kW | CCU37K1PH CCU74K |  |  |  |  | No |  | No | Review |  |  | N/A |  |  | Open
27207 | CCUGEN5IP-697 CCUGEN5IP-504 | Deleted | Die Komponente CCU_PHEV muss die physikalische Schnittstelle CAN_FD_Phy_2 mit 120 Ohm terminieren. | The component CCU_PHEV shall terminate the physical interface CAN_FD_Phy_2 with 120 Ohm. | functional | Requirement | Anforderung | open | LTD_18.05.2020: CCU 3.5/7.4/15/22kW project is not supported in Panasonic. Hence rejectinig the requirements. | nicht akzeptiert / not agreed | LTD_18.05.2020: CCU 3.5/7.4/15/22kW project is not supported in Panasonic. Hence rejectinig the requirements. | Miscoci | Hardware |  | CCU37K1PH CCU74K |  |  |  |  | Yes |  | Yes | SYQT (ENG.10) |  |  | N/A |  | H-Open | Not Implemented
27208 | CCUGEN5IP-697 CCUGEN5IP-504 | Deleted |  | Distribution functions / Daisy Chaining | N/A | Heading | Information | open | LTD_18.05.2020: CCU 3.5/7.4/15/22kW project is not supported in Panasonic. Hence rejectinig the requirements. | nicht akzeptiert / not agreed | LTD_18.05.2020: CCU 3.5/7.4/15/22kW project is not supported in Panasonic. Hence rejectinig the requirements. | N/A |  |  | CCU37K1PH CCU74K |  |  |  |  | No |  | No | Review |  |  | N/A |  |  | Open
27209 | CCUGEN5IP-697 CCUGEN5IP-504 | Deleted | Die physikalische Schnitttelle CAN_FD_Phy_2 der Komponente CCU_PHEV ist wie im [LH 10000452] definiert als Daisy Chaining auszulegen. | The physical interface CAN_FD_Phy_2 of the component CCU_PHEV has to be designed as Daisy Chaining as defined in [LH 10000452]. | functional | Requirement | Anforderung | open | LTD_18.05.2020: CCU 3.5/7.4/15/22kW project is not supported in Panasonic. Hence rejectinig the requirements. | nicht akzeptiert / not agreed | LTD_18.05.2020: CCU 3.5/7.4/15/22kW project is not supported in Panasonic. Hence rejectinig the requirements. | Miscoci | Hardware |  | CCU37K1PH CCU74K |  |  |  |  | Yes |  | Yes | Review |  |  | N/A |  | H-Open | Not Implemented
27210 | CCUGEN5IP-504 | Deleted |  | Adressing | N/A | Heading | Information | open | [Pana] Accepted as Heading | nicht akzeptiert / not agreed | LTD_18.05.2020: CCU 7.4kW/3.7kW Development is not in Panasonic scope. Previously deleted requirements were reactivated and hence rejecting requirements as not in scope. | N/A |  | 7.4kW 3.7kW | CCU37K1PH CCU74K |  |  |  |  | No |  | No | Review |  |  | N/A |  |  | Open
27211 | CCUGEN5IP-504 | Deleted | Der AP_CAN_FD muss standardmäßig mit 11bit-Identifiern betrieben werden. | The AP_CAN_FD must use 11-bit identifier as default. | functional | Requirement | Anforderung | open |  | nicht akzeptiert / not agreed | LTD_18.05.2020: CCU 7.4kW/3.7kW Development is not in Panasonic scope. Previously deleted requirements were reactivated and hence rejecting requirements as not in scope. | Renoj | Software | 7.4kW 3.7kW | CCU37K1PH CCU74K |  |  |  |  | Yes |  | Yes | Review |  |  | SYR_EPIC_N/A |  |  | Open
27212 | CCUGEN5IP-504 | Deleted | Der AP_CAN_FD muss sender- und empfängerseitig sowohl 11bit-, als auch 29bit-Identifier, sowohl sortenrein, als auch im Mischbetrieb, unterstützen. | The AP_CAN_FD shall support both 11-bit and 29-bit identifiers, homogeneous or mixed, at the transmitter and the receiver side. | functional | Requirement | Anforderung | open |  | nicht akzeptiert / not agreed | LTD_18.05.2020: CCU 7.4kW/3.7kW Development is not in Panasonic scope. Previously deleted requirements were reactivated and hence rejecting requirements as not in scope. | Renoj | Software | 7.4kW 3.7kW | CCU37K1PH CCU74K |  |  |  |  | Yes |  | Yes | Review |  |  | SYR_EPIC_N/A |  |  | Open
27213 | CCUGEN5IP-697 CCUGEN5IP-504 | Deleted |  | Wire lengths | N/A | Heading | Information | open | LTD_18.05.2020: CCU 3.5/7.4/15/22kW project is not supported in Panasonic. Hence rejectinig the requirements. | nicht akzeptiert / not agreed | LTD_18.05.2020: CCU 3.5/7.4/15/22kW project is not supported in Panasonic. Hence rejectinig the requirements. | N/A |  |  | CCU37K1PH CCU74K |  |  |  |  | No |  | No | Review |  |  | N/A |  |  | Open
27214 | CCUGEN5IP-504 | Deleted | Der AP_CAN_FD darf keine Stichleitungen enthalten. | The AP_CAN_FD must not contain any branch lines. | functional | Requirement | Anforderung | open |  | nicht akzeptiert / not agreed | LTD_18.05.2020: CCU 7.4kW/3.7kW Development is not in Panasonic scope. Previously deleted requirements were reactivated and hence rejecting requirements as not in scope. | Miscoci | Hardware | 7.4kW 3.7kW | CCU37K1PH CCU74K |  |  |  |  | Yes |  | Yes | Review |  |  | N/A |  | H-Open | Not Implemented
27215 | CCUGEN5IP-504 | Deleted |  | Functional Requirements AP_CAN_FD | N/A | Heading | Information | open | [Pana] Accepted as Heading | nicht akzeptiert / not agreed | LTD_18.05.2020: CCU 7.4kW/3.7kW Development is not in Panasonic scope. Previously deleted requirements were reactivated and hence rejecting requirements as not in scope. | N/A |  | 7.4kW 3.7kW | CCU37K1PH CCU74K |  |  |  |  | No |  | No | Review |  |  | N/A |  |  | Open
27216 | CCUGEN5IP-504 | Deleted |  | Busmaster (Teilnetz-Domänenmaster/-Slave) | N/A | Heading | Information | open | [Pana] Accepted as Heading | nicht akzeptiert / not agreed | LTD_18.05.2020: CCU 7.4kW/3.7kW Development is not in Panasonic scope. Previously deleted requirements were reactivated and hence rejecting requirements as not in scope. | N/A |  | 7.4kW 3.7kW | CCU37K1PH CCU74K |  |  |  |  | No |  | No | Review |  |  | N/A |  |  | Open
27217 | CCUGEN5IP-697 CCUGEN5IP-504 | Deleted | Das Steuergerät CCU_PHEV muss die Funktion des Teilnetz-Client für den AP_CAN_FD bereitstellen. | The ECU CCU_PHEV shall host the function Teilnetz-Client for the AP_CAN_FD. | functional | Requirement | Anforderung | open |  | nicht akzeptiert / not agreed | LTD_18.05.2020: CCU 7.4kW/3.7kW Development is not in Panasonic scope. Previously deleted requirements were reactivated and hence rejecting requirements as not in scope. | Renoj | Software | 7.4kW 3.7kW | CCU37K1PH CCU74K |  |  |  |  | Yes |  | Yes | Review |  |  | SYR_EPIC_N/A |  |  | Open
27218 | CCUGEN5IP-504 | Deleted |  | Buffer | N/A | Heading | Information | open | [Pana] Accepted as Heading | nicht akzeptiert / not agreed | LTD_18.05.2020: CCU 7.4kW/3.7kW Development is not in Panasonic scope. Previously deleted requirements were reactivated and hence rejecting requirements as not in scope. | N/A |  | 7.4kW 3.7kW | CCU37K1PH CCU74K |  |  |  |  | No |  | No | Review |  |  | N/A |  |  | Open
27219 | CCUGEN5IP-504 | Deleted | Jede Komponente auf dem AP_CAN_FD muss mindestens 128 Frames auf dem CAN-FD entsprechend dem jeweils gültigen Nachrichtenkatalog empfangen können. | Each component at the AP_CAN_FD shall support receiving a minimum of 128 frames at the CAN-FD according to the current valid message catalogue. | functional | Requirement | Anforderung | open |  | nicht akzeptiert / not agreed | LTD_18.05.2020: CCU 7.4kW/3.7kW Development is not in Panasonic scope. Previously deleted requirements were reactivated and hence rejecting requirements as not in scope. | Renoj | Software | 7.4kW 3.7kW | CCU37K1PH CCU74K |  |  |  |  | Yes |  | Yes | SYQT (ENG.10) |  |  | SYR_EPIC_N/A |  |  | Open
27220 | CCUGEN5IP-504 | Deleted | Jede Komponente auf dem AP_CAN_FD muss mindestens 64 Frames auf dem CAN-FD entsprechend dem jeweils gültigen Nachrichtenkatalog senden können. | Each component at the AP_CAN_FD shall support transmitting a minimum of 64 frames at the CAN-FD according to the current valid message catalogue. | functional | Requirement | Anforderung | open |  | nicht akzeptiert / not agreed | LTD_18.05.2020: CCU 7.4kW/3.7kW Development is not in Panasonic scope. Previously deleted requirements were reactivated and hence rejecting requirements as not in scope. | Renoj | Software | 7.4kW 3.7kW | CCU37K1PH CCU74K |  |  |  |  | Yes |  | Yes | SYQT (ENG.10) |  |  | SYR_EPIC_N/A |  |  | Open
27221 | CCUGEN5IP-697 CCUGEN5IP-504 | Deleted | Für jede Komponente auf dem AP_CAN_FD muss sichergestellt sein, dass bei beliebigen Zeitverhalten der Sendersteuergeräte, konform mit dem Nachrichtenkatalog und dem LH Bordnetzkommunikation [LH 10000235], alle Signale an die High-Level Software weitergegeben werden und es zu keine Botschaftsverlusten kommt. | For each component at the AP_CAN_FD must be ensured that all signals are transmitted to the high level software and no frames are lost when the transmitting components have a different runtime performance, accordant to the message catalogue and the LH bordnet communication [LH 10000235]. | functional | Requirement | Anforderung | open | LTD_18.05.2020: CCU 3.5/7.4/15/22kW project is not supported in Panasonic. Hence rejectinig the requirements. | nicht akzeptiert / not agreed | LTD_18.05.2020: CCU 3.5/7.4/15/22kW project is not supported in Panasonic. Hence rejectinig the requirements. | Renoj | Software |  | CCU37K1PH CCU74K |  |  |  |  | Yes |  | Yes | SYQT (ENG.10) |  |  | SYR_EPIC_N/A |  |  | Open
27222 | CCUGEN5IP-697 CCUGEN5IP-446 | Not Changed |  | H_LIN_4 | N/A | Heading | Information | rejected | [Lokesh Devaraj; 18.12.2020] - Information received from BMW Requirement Management team that this RQ/info is not applicable to Panasonic scope). Please refer to BMW03-38109 for details. | nicht akzeptiert / not agreed | [Lokesh Devaraj; 18.12.2020] - Information received from BMW Requirement Management team that this RQ/info is not applicable to Panasonic scope). Please refer to BMW03-38109 for details. 11.11.2019_LD: 7.4kW is out of scope to Panasonic. | N/A |  | 7.4kW 3.7kW | CCU37K1PH CCU74K | akzeptiert / accepted | [31.03.2021- S.Bannasarn] This is not relevant to Panasonic and doesn't have to be considered. |  |  | No |  | No | Review |  |  | N/A |  |  | Open
27223 | CCUGEN5IP-446 | Deleted |  |  | non functional | Information | Information | open | LTD_18.05.2020: CCU Small project is not supported in Panasonic. Hence rejectinig the requirements. | nicht akzeptiert / not agreed | LTD_18.05.2020: CCU Small project is not supported in Panasonic. Hence rejectinig the requirements. | N/A | Software | 7.4kW 3.7kW | CCU37K1PH CCU74K |  |  |  |  | Yes |  | Under review | Review |  |  | SYR_EPIC_N/A |  |  | Open
27224 | CCUGEN5IP-697 CCUGEN5IP-446 | Deleted | Der H_LIN_4 wird für die Vernetzung von Ladeeinheit Komponenten/Funktionen verwendet. | The H_LIN_4 is used for networking of charging unit components / functions. | N/A | Information | Information | open | LTD_18.05.2020: CCU Small project is not supported in Panasonic. Hence rejectinig the requirements. | nicht akzeptiert / not agreed | LTD_18.05.2020: CCU Small project is not supported in Panasonic. Hence rejectinig the requirements. | N/A | Software | 7.4kW 3.7kW | CCU37K1PH CCU74K |  |  |  |  | Yes |  | Under review | Review |  |  | SYR_EPIC_N/A |  |  | Open
27225 | CCUGEN5IP-697 CCUGEN5IP-446 | Deleted |  | Electric architecture concept | N/A | Heading | Information | open | LTD_18.05.2020: CCU Small project is not supported in Panasonic. Hence rejectinig the requirements. | nicht akzeptiert / not agreed | LTD_18.05.2020: CCU Small project is not supported in Panasonic. Hence rejectinig the requirements. | N/A |  |  | CCU37K1PH CCU74K |  |  |  |  | No |  | No | Review |  |  | N/A |  |  | Open
27226 | CCUGEN5IP-446 | Deleted |  | LIN nodes - electrical Interfaces and electrical connections. | N/A | Heading | Information | open | [Pana] Accepted as Heading | nicht akzeptiert / not agreed | LTD_18.05.2020: CCU 7.4kW/3.7kW Development is not in Panasonic scope. Previously deleted requirements were reactivated and hence rejecting requirements as not in scope. | N/A |  | 7.4kW 3.7kW | CCU37K1PH CCU74K |  |  |  |  | No |  | No | Review |  |  | N/A |  |  | Open
27227 | CCUGEN5IP-446 | Deleted | Die Komponente CCU ist der Master-Netzwerkknoten am H_LIN_4 und muss die elektrische Schnittstelle LIN_1 vom Typ LIN bereitstellen. | The component CCU is defined as LIN Master node and shall implement an electrical interface LIN_1 of type LIN to connect the the electrical network H_LIN_4 | functional | Requirement | Anforderung | open |  | nicht akzeptiert / not agreed | LTD_18.05.2020: CCU 7.4kW/3.7kW Development is not in Panasonic scope. Previously deleted requirements were reactivated and hence rejecting requirements as not in scope. | Jindal | Software | 7.4kW 3.7kW | CCU37K1PH CCU74K |  |  |  |  | Yes |  | Yes | SYQT (ENG.10) |  |  | SYR_EPIC_N/A |  |  | Open
27228 | CCUGEN5IP-697 CCUGEN5IP-446 | Deleted | Die "CCU" muss über den H-LIN_4 Bus mit allen Schnittstellen-Komponenten, welche im Nachrichtenkatalog definiert sind, kommunizieren | The "CCU" must communciate via H-LIN_4 Bus with all interface components defined by the message catalogue | functional | Requirement | Anforderung | open | LTD_18.05.2020: CCU Small project is not supported in Panasonic. Hence rejectinig the requirements. | nicht akzeptiert / not agreed | LTD_18.05.2020: CCU Small project is not supported in Panasonic. Hence rejectinig the requirements. | Jindal | Software |  | CCU37K1PH CCU74K |  |  |  |  | Yes |  | Yes | SYQT (ENG.10) |  |  | SYR_EPIC_N/A |  |  | Open
27229 | CCUGEN5IP-697 CCUGEN5IP-446 | Deleted |  | Physical architecture concept | N/A | Heading | Information | open | LTD_18.05.2020: CCU Small project is not supported in Panasonic. Hence rejectinig the requirements. | nicht akzeptiert / not agreed | LTD_18.05.2020: CCU Small project is not supported in Panasonic. Hence rejectinig the requirements. | N/A |  |  | CCU37K1PH CCU74K |  |  |  |  | No |  | No | Review |  |  | N/A |  |  | Open
27230 | CCUGEN5IP-697 CCUGEN5IP-446 | Deleted |  | LIN nodes/physical Interfaces and physical connections. | N/A | Heading | Information | open | LTD_18.05.2020: CCU Small project is not supported in Panasonic. Hence rejectinig the requirements. | nicht akzeptiert / not agreed | LTD_18.05.2020: CCU Small project is not supported in Panasonic. Hence rejectinig the requirements. | N/A |  |  | CCU37K1PH CCU74K |  |  |  |  | No |  | No | Review |  |  | N/A |  |  | Open
27231 | CCUGEN5IP-446 | Deleted | Die Komponente CCU muss für die Realisierung der elektrischen Schnittstelle LIN_1 die physikalische Schnittstelle LIN vom Typ 1PIN bereitstellen um an den H_LIN_4 angebunden zu werden. | The component CCU shall realise the electrical interface LIN_1 by the physical interface LIN of the type 1Pin to get connected to the H_LIN_4. | functional | Requirement | Anforderung | open |  | nicht akzeptiert / not agreed | LTD_18.05.2020: CCU 7.4kW/3.7kW Development is not in Panasonic scope. Previously deleted requirements were reactivated and hence rejecting requirements as not in scope. | Jindal | Software | 7.4kW 3.7kW | CCU37K1PH CCU74K |  |  |  |  | Yes |  | Yes | Review |  |  | SYR_EPIC_N/A |  |  | Open
27232 | CCUGEN5IP-446 | Deleted | Der LIN-Master CCU muss an der physikalischen LIN Schnittstelle einen PullUp Widerstand mit 1 kOhm bereitstellen. | The LIN-Master CCU shall implement a PullUp Resistor with 1 kOhm at the physical interface LIN | functional | Requirement | Anforderung | open |  | nicht akzeptiert / not agreed | LTD_18.05.2020: CCU 7.4kW/3.7kW Development is not in Panasonic scope. Previously deleted requirements were reactivated and hence rejecting requirements as not in scope. | Miscoci | Hardware | 7.4kW 3.7kW | CCU37K1PH CCU74K |  |  |  |  | Yes |  | Yes | HWT (ENG.7/8) |  |  | N/A |  | H-Open | Not Implemented
27233 | CCUGEN5IP-755 CCUGEN5IP-446 | Deleted | Die "CCU" muss eine H-LIN_4 Master-ECU bereitstellen. | The "CCU" must provide a H-LIN_4 - Master. | functional | Requirement | Anforderung | open | LTD_18.05.2020: CCU Small project is not supported in Panasonic. Hence rejectinig the requirements. | nicht akzeptiert / not agreed | LTD_18.05.2020: CCU Small project is not supported in Panasonic. Hence rejectinig the requirements. | Jindal | Software |  | CCU37K1PH CCU74K |  |  |  |  | Yes |  | Yes | SYQT (ENG.10) |  |  | SYR_EPIC_N/A |  |  | Open
27234 | CCUGEN5IP-697 CCUGEN5IP-446 | Deleted | Die "CCU" muss den H-LIN_4 im PWF-Zustand gleich oder größer "Wohnen" UND im funktionalen Teilnetz "Teilnetz Laden" UND bei Nachlaufanforderungen die von Funktionen auf der "CCU" oder bei Nachlaufanforderungen die über Bus an die "CCU" übertragen werden UND im Zustand "PAD" innerhalb der vom LIN-LH [10306939-000-03] vorgegebenen Zeit aufstarten und aktiv halten. | The "CCU" has to start up and keep active H-LIN_4 ,within the given timing requirements of the LIN-LH [10306939-000-03], in PWF-state equal or higher "Wohnen" AND in the functional partial net "Teilnetz Laden" AND for prolongation request which are given by functions partitioned on "CCU" or which are given by bus to the "CCU" AND in state "PAD". | functional | Requirement | Anforderung | open | LTD_18.05.2020: CCU Small project is not supported in Panasonic. Hence rejectinig the requirements. | nicht akzeptiert / not agreed | LTD_18.05.2020: CCU Small project is not supported in Panasonic. Hence rejectinig the requirements. | Jindal | Software |  | CCU37K1PH CCU74K |  |  |  |  | Yes |  | Yes | SYQT (ENG.10) |  |  | SYR_EPIC_N/A |  |  | Open
27235 | CCUGEN5IP-697 CCUGEN5IP-446 | Deleted |  | Backbone_Ethernet | N/A | Heading | Information | open | LTD_18.05.2020: CCU Small project is not supported in Panasonic. Hence rejectinig the requirements. | nicht akzeptiert / not agreed | LTD_18.05.2020: CCU Small project is not supported in Panasonic. Hence rejectinig the requirements. | N/A |  |  | CCU37K1PH CCU74K |  |  |  |  | No |  | No | Review |  |  | N/A |  |  | Open
27236 | CCUGEN5IP-697 CCUGEN5IP-446 | Deleted | Der Backbone_Ethernet stellt in der Fahrzeugarchitektur einen Systembus zur Vernetzung der Fahrwerks- und Antriebskomponenten dar. | The Backbone_Ethernet represents in the vehicle architecture a system bus for networking the chassis and drive components. | N/A | Information | Information | open | LTD_18.05.2020: CCU Small project is not supported in Panasonic. Hence rejectinig the requirements. | nicht akzeptiert / not agreed | LTD_18.05.2020: CCU Small project is not supported in Panasonic. Hence rejectinig the requirements. | N/A | Software | 7.4kW 3.7kW | CCU37K1PH CCU74K |  |  |  |  | Yes |  | Under review | Review |  |  | SYR_EPIC_N/A |  |  | Open
27237 | CCUGEN5IP-697 CCUGEN5IP-446 | Deleted |  | Electric architecture concept | N/A | Heading | Information | open | LTD_18.05.2020: CCU Small project is not supported in Panasonic. Hence rejectinig the requirements. | nicht akzeptiert / not agreed | LTD_18.05.2020: CCU Small project is not supported in Panasonic. Hence rejectinig the requirements. | N/A |  |  | CCU37K1PH CCU74K |  |  |  |  | No |  | No | Review |  |  | N/A |  |  | Open
27238 | CCUGEN5IP-697 CCUGEN5IP-446 | Deleted |  | Electrical topology Backbone_Ethernet | N/A | Heading | Information | open | LTD_18.05.2020: CCU Small project is not supported in Panasonic. Hence rejectinig the requirements. | nicht akzeptiert / not agreed | LTD_18.05.2020: CCU Small project is not supported in Panasonic. Hence rejectinig the requirements. | N/A |  |  | CCU37K1PH CCU74K |  |  |  |  | No |  | No | Review |  |  | N/A |  |  | Open
27239 | CCUGEN5IP-446 | Deleted |  |  | N/A | Information | Information | open | LTD_18.05.2020: CCU Small project is not supported in Panasonic. Hence rejectinig the requirements. | nicht akzeptiert / not agreed | LTD_18.05.2020: CCU Small project is not supported in Panasonic. Hence rejectinig the requirements. | N/A | Software | 7.4kW 3.7kW | CCU37K1PH CCU74K |  |  |  |  | Yes |  | Under review | Review |  |  | SYR_EPIC_N/A |  |  | Open
27240 | CCUGEN5IP-446 | Deleted |  | Ethernet nodes - electrical Interfaces and electrical connections. | N/A | Heading | Information | open | [Pana] Accepted as Heading | nicht akzeptiert / not agreed | LTD_18.05.2020: CCU 7.4kW/3.7kW Development is not in Panasonic scope. Previously deleted requirements were reactivated and hence rejecting requirements as not in scope. | N/A |  | 7.4kW 3.7kW | CCU37K1PH CCU74K |  |  |  |  | No |  | No | Review |  |  | N/A |  |  | Open
27241 | CCUGEN5IP-755 CCUGEN5IP-446 | Deleted | Die Komponente CCU ist ein Netzwerkknoten am OABR-Ethernet und muss die elektrische Schnittstelle Ethernet_1 vom Typ Ethernet bereitstellen um an den OABR-Ethernet angebunden zu werden. | The component CCU shall implement an electrical interface Ethernet_1 of type Ethernet to connect the the electrical network OABR_Ethernet. | functional | Requirement | Anforderung | open | LTD_18.05.2020: CCU Small project is not supported in Panasonic. Hence rejectinig the requirements. | nicht akzeptiert / not agreed | LTD_18.05.2020: CCU Small project is not supported in Panasonic. Hence rejectinig the requirements. | Jindal | Software |  | CCU37K1PH CCU74K |  |  |  |  | Yes |  | Yes | Review |  |  | SYR_EPIC_N/A |  |  | Open
27242 | CCUGEN5IP-755 CCUGEN5IP-446 | Deleted | Die "CCU" muss über den Ethernet Systembusanschluss mit allen Schnittstellen-Steuergeräten, welche im Nachrichtenkatalog ausschließlich für die bidirektionale Ladekommunikation definiert sind, kommunizieren. | The "CCU" must communicate via the Ethernet Systembus with all interface control units defined by the message catalogue exclusivly bidirectional Charging-Communication. | functional | Requirement | Anforderung | open | LTD_18.05.2020: CCU Small project is not supported in Panasonic. Hence rejectinig the requirements. | nicht akzeptiert / not agreed | LTD_18.05.2020: CCU Small project is not supported in Panasonic. Hence rejectinig the requirements. | Jindal | Software |  | CCU37K1PH CCU74K |  |  |  |  | Yes |  | Yes | SYQT (ENG.10) |  |  | SYR_EPIC_N/A |  |  | Open
27243 | CCUGEN5IP-446 | Deleted | Die "CCU" muss über den Ethernet-Systembus mit dem OABR-Protokoll kommunizieren. | The "CCU" must communciate via the Ethernet-Systembus with the OABR-Protocoll. | functional | Requirement | Anforderung | open |  | nicht akzeptiert / not agreed | LTD_18.05.2020: CCU 7.4kW/3.7kW Development is not in Panasonic scope. Previously deleted requirements were reactivated and hence rejecting requirements as not in scope. | Jindal | Software | 7.4kW 3.7kW | CCU37K1PH CCU74K |  |  |  |  | Yes |  | Yes | SYQT (ENG.10) |  |  | SYR_EPIC_N/A |  |  | Open
27244 | CCUGEN5IP-446 | Deleted | Die "CCU" muss beim Ethernet-Systembus die Datenrate 100MBit einhalten. | The "CCU" must use the bitrate of 100 MBit for the Ethernet-Systembus. | functional | Requirement | Anforderung | open |  | nicht akzeptiert / not agreed | LTD_18.05.2020: CCU 7.4kW/3.7kW Development is not in Panasonic scope. Previously deleted requirements were reactivated and hence rejecting requirements as not in scope. | Jindal | Software | 7.4kW 3.7kW | CCU37K1PH CCU74K |  |  |  |  | Yes |  | Yes | Review |  |  | SYR_EPIC_N/A |  |  | Open
27245 | CCUGEN5IP-446 | Deleted |  | Properties of the electrical interfaces connected to the Backbone_Ethernet | N/A | Heading | Information | open | [Pana] Accepted as Heading | nicht akzeptiert / not agreed | LTD_18.05.2020: CCU 7.4kW/3.7kW Development is not in Panasonic scope. Previously deleted requirements were reactivated and hence rejecting requirements as not in scope. | N/A |  | 7.4kW 3.7kW | CCU37K1PH CCU74K |  |  |  |  | No |  | No | Review |  |  | N/A |  |  | Open
27246 | CCUGEN5IP-446 | Deleted |  | Wakeup Function | N/A | Heading | Information | open | [Pana] Accepted as Heading | nicht akzeptiert / not agreed | LTD_18.05.2020: CCU 7.4kW/3.7kW Development is not in Panasonic scope. Previously deleted requirements were reactivated and hence rejecting requirements as not in scope. | N/A |  | 7.4kW 3.7kW | CCU37K1PH CCU74K |  |  |  |  | No |  | No | Review |  |  | N/A |  |  | Open
27247 | CCUGEN5IP-697 CCUGEN5IP-446 | Deleted | Die Komponente CCU muss über die elektrische Schnittstelle Ethernet_1 geweckt werden können. | The component CCU shall be able to receive wakeup events at the electrical interface Ethernet_1. | functional | Requirement | Anforderung | open | LTD_18.05.2020: CCU Small project is not supported in Panasonic. Hence rejectinig the requirements. | nicht akzeptiert / not agreed | LTD_18.05.2020: CCU Small project is not supported in Panasonic. Hence rejectinig the requirements. | Jindal | Software |  | CCU37K1PH CCU74K | akzeptiert / accepted | 05.06.19 Cazeau: reject from Panasonic accepted since Variant != CCU110G/CCUBK and therefore not in scope from Panasonic. |  |  | Yes |  | Yes | SYQT (ENG.10) |  |  | SYR_EPIC_N/A |  |  | Open
27248 | CCUGEN5IP-446 | Deleted | Die Komponente CCU darf nicht über die elektrische Schnittstelle Ethernet_1 geweckt werden können. | The component CCU shall not reakt on wakeup events at the electrical interface Ethernet_1. | functional | Requirement | Anforderung | open |  | nicht akzeptiert / not agreed | LTD_18.05.2020: CCU 7.4kW/3.7kW Development is not in Panasonic scope. Previously deleted requirements were reactivated and hence rejecting requirements as not in scope. | Jindal | Software | 7.4kW 3.7kW | CCU37K1PH CCU74K |  |  |  |  | Yes |  | Yes | SYQT (ENG.10) |  |  | SYR_EPIC_N/A |  |  | Open
27249 | CCUGEN5IP-446 | Deleted |  | Authorisation to wakeup | N/A | Heading | Information | open | [Pana] Accepted as Heading | nicht akzeptiert / not agreed | LTD_18.05.2020: CCU 7.4kW/3.7kW Development is not in Panasonic scope. Previously deleted requirements were reactivated and hence rejecting requirements as not in scope. | N/A |  | 7.4kW 3.7kW | CCU37K1PH CCU74K |  |  |  |  | No |  | No | Review |  |  | N/A |  |  | Open
27250 | CCUGEN5IP-446 | Deleted | Die Komponente CCU ist am Backbone_Ethernet weckberechtigt. | The component CCU is authorised to wake up by the Backbone_Ethernet. | functional | Requirement | Anforderung | open | 26.6.2019:caykaben ETH concept still unclear to Panasonic Need network clarification; CCU has no notion of Backbone. | nicht akzeptiert / not agreed | LTD_18.05.2020: CCU 7.4kW/3.7kW Development is not in Panasonic scope. Previously deleted requirements were reactivated and hence rejecting requirements as not in scope. | Jindal | Software | 7.4kW 3.7kW | CCU37K1PH CCU74K |  |  |  |  | Yes |  | Yes | SYQT (ENG.10) |  |  | SYR_EPIC_N/A |  |  | Open
27251 | CCUGEN5IP-697 CCUGEN5IP-446 | Deleted |  | Physical architecture concept | N/A | Heading | Information | open | LTD_18.05.2020: CCU Small project is not supported in Panasonic. Hence rejectinig the requirements. | nicht akzeptiert / not agreed | LTD_18.05.2020: CCU Small project is not supported in Panasonic. Hence rejectinig the requirements. | N/A |  |  | CCU37K1PH CCU74K |  |  |  |  | No |  | No | Review |  |  | N/A |  |  | Open
27252 | CCUGEN5IP-697 CCUGEN5IP-446 | Deleted |  | Ethernet nodes/physical Interfaces and physical connections. | N/A | Heading | Information | open | LTD_18.05.2020: CCU Small project is not supported in Panasonic. Hence rejectinig the requirements. | nicht akzeptiert / not agreed | LTD_18.05.2020: CCU Small project is not supported in Panasonic. Hence rejectinig the requirements. | N/A |  |  | CCU37K1PH CCU74K |  |  |  |  | No |  | No | Review |  |  | N/A |  |  | Open
27253 | CCUGEN5IP-446 | Deleted | Die Komponente CCU muss für die Realisierung der elektrischen Schnittstelle Ethernet_1 die physikalische Schnittstelle Ethernet_Phy vom Typ 2-Pin bereitstellen um an den Backbone_Ethernet angebunden zu werden. | The component CCU shall realise the electrical interface Ethernet_1 by the physical interface Ethernet_Phy of the type 2-Pin to get connected to the Backbone_Ethernet. | functional | Requirement | Anforderung | open |  | nicht akzeptiert / not agreed | LTD_18.05.2020: CCU 7.4kW/3.7kW Development is not in Panasonic scope. Previously deleted requirements were reactivated and hence rejecting requirements as not in scope. | Belarbi | Hardware | 7.4kW 3.7kW | CCU37K1PH CCU74K |  |  |  |  | Yes |  | Yes | Review |  |  | N/A |  | H-Open | Not Implemented
27254 | CCUGEN5IP-697 CCUGEN5IP-446 | Deleted |  | Functional requirements Backbone_Ethernet | N/A | Heading | Information | open | LTD_18.05.2020: CCU Small project is not supported in Panasonic. Hence rejectinig the requirements. | nicht akzeptiert / not agreed | LTD_18.05.2020: CCU Small project is not supported in Panasonic. Hence rejectinig the requirements. | N/A |  |  | CCU37K1PH CCU74K |  |  |  |  | No |  | No | Review |  |  | N/A |  |  | Open
27255 | CCUGEN5IP-697 CCUGEN5IP-446 | Deleted | Die Komponente CCU darf über die elektrische Schnittstelle Ethernet_1 ausschließlich Daten zur Ladekommunikation austauschen. | The component CCU shall only communicate data for charging communication via the electrical interface Ethernet_1. | functional | Requirement | Anforderung | open | LTD_18.05.2020: CCU Small project is not supported in Panasonic. Hence rejectinig the requirements. | nicht akzeptiert / not agreed | LTD_18.05.2020: CCU Small project is not supported in Panasonic. Hence rejectinig the requirements. | Jindal | Software |  | CCU37K1PH CCU74K |  |  |  |  | Yes |  | Yes | Review |  |  | SYR_EPIC_N/A |  |  | Open
27256 | CCUGEN5IP-755 CCUGEN5IP-446 | Deleted | Die Ladekommunikation zwischen Fahrzeug und Ladesäule nach [ISO15118] und [DIN SPEC 70121] muss auf den OABR-Ethernetport (IPv4) gespiegelt werden können (Switch). Dieses Switching muss über ein Applikationslabel aktivierbar/deaktivierbar sein. | The Charging-Communication between vehicle and charging station [ISO15118] and [DIN SPEC 70121] must be mirrored via the OABR-Ethernetport (IPv4) (Switch). This switching must be enabled/disabled per applicationlabel. | functional | Requirement | Anforderung | open | LTD_18.05.2020: CCU Small project is not supported in Panasonic. Hence rejectinig the requirements. | nicht akzeptiert / not agreed | LTD_18.05.2020: CCU Small project is not supported in Panasonic. Hence rejectinig the requirements. | Jindal | Software |  | CCU37K1PH CCU74K |  |  |  |  | Yes |  | Yes | Review |  |  | SYR_EPIC_N/A |  |  | Open
27257 |  | Deleted |  |  | N/A | Heading | Information | open | [Pana] Accepted as Heading | nicht akzeptiert / not agreed | LTD_18.05.2020: CCU 7.4kW/3.7kW Development is not in Panasonic scope. Previously deleted requirements were reactivated and hence rejecting requirements as not in scope. | N/A |  | 7.4kW 3.7kW | CCU37K1PH CCU74K |  |  |  |  | No |  | No | Review |  |  | N/A |  |  | Open
27258 | CCUGEN5IP-697 CCUGEN5IP-504 | Deleted | Die Steuergeräte, die an der elektrischen Schnittstelle CAN_FD_1 angeschlossen werden, müssen über eine separate Weckleitung, analog Ethernet-Weckleitung, nach [LH 10001508], ID FZM_MS_SYS_PA_619 weckfähig sein. | The ECUs connected to the electrical interface CAN_FD_1 shall be able to be woken up via a separate wake-up line, analogue Ethernet wake-up line, according to [LH 10001508], ID FZM_MS_SYS_PA_619. | functional | Requirement | Anforderung | open | LTD_18.05.2020: CCU 3.5/7.4/15/22kW project is not supported in Panasonic. Hence rejectinig the requirements. | nicht akzeptiert / not agreed | LTD_18.05.2020: CCU 3.5/7.4/15/22kW project is not supported in Panasonic. Hence rejectinig the requirements. | Jindal | Software |  | CCU37K1PH CCU74K |  |  |  |  | Yes |  | Yes | SYQT (ENG.10) |  | Partly covered | SYR_EPIC_N/A |  |  | Open
8037 |  | Deleted |  | FlexRay | N/A | Heading | Information | open | Internaly marked as N/A | akzeptiert / agreed | Internaly marked as N/A | N/A | Software Hardware Mechanical Test and Validation Functional Safety Quality |  | CCUBK | nicht zu bewerten / not to evaluate |  |  |  | Yes |  | Under review | Review |  |  | SYR_EPIC_N/A |  |  | Open
8038 |  | Deleted | Szenario 2: Die "CCU" muss über den A-FlexRay mit allen Schnittstellen-Steuergeräten, welche im Nachrichtenkatalog definiert werden, kommunizieren. | Scenario 2: The "CCU" must communicate via the A-Flexray with all control units defined by the message catalogue. | functional | Requirement | Anforderung | accepted | Pana Comment: accepted 09.02.2018, Lokesh Devaraj - CCUGEN5IP-283 content. CR evaluation is in progress SEO Comment: Design - System | akzeptiert / agreed |  | Belarbi | Software Hardware | G08 I20 11kW3p 7.4kW 3.7kW 11kW1p | tbd | zu bewerten / to evaluate |  |  | E/E (EA-441) | No |  | Yes | Review |  |  | SYR_EPIC_N/A |  |  | Open
8039 |  | Deleted | Szenario 2: Die "CCU" muss beim A-FlexRay die Baudrate 10MBaud einhalten. | Scenario 2: The "CCU" must use the baudrate of 10 MBaud for the A-FlexRay. | functional | Requirement | Anforderung | accepted | Pana Comment: accepted 09.02.2018, Lokesh Devaraj - CCUGEN5IP-283 content. CR evaluation is in progress SEO Comment: none | akzeptiert / agreed |  | Belarbi | Software Hardware | G08 I20 11kW3p 7.4kW 3.7kW 11kW1p | tbd | zu bewerten / to evaluate |  |  | E/E (EA-441) | No |  | Yes | Review |  |  | SYR_EPIC_N/A |  |  | Open
8040 |  | Not Changed |  | LIN bus | N/A | Heading | Information | accepted | Internaly marked as N/A | akzeptiert / agreed | Internaly marked as N/A | N/A |  | G08 I20 | CCUBK | nicht zu bewerten / not to evaluate |  |  |  | No |  | No | Review |  |  | N/A |  |  | Open
8041 |  | Not Changed | Die "CCU" muss über den H-LIN_4 Bus mit allen Schnittstellen-Komponenten, welche im Nachrichtenkatalog definiert werden, kommunizieren | The "CCU" must communciate via H-LIN_4 Bus with all components defined by the message catalogue | non functional | Requirement | Anforderung | accepted |  | akzeptiert / agreed |  | Jindal | Software | G08 I20 | CCUBK | zu bewerten / to evaluate |  |  | E/E (EA-441) | No | CCU-10070 | Yes | SYQT (ENG.10) |  | Fully covered | Fully Implemented |  |  | Fully Implemented
8042 |  | Not Changed | Die "CCU" muss eine H-LIN_4 Master-ECU (gemäß Spezifikation im Kapitel Systemfunktionen) bereitstellen. | The "CCU" must provide a H-LIN_4 - Master (according to the specification in chapter system functions). | non functional | Requirement | Anforderung | accepted |  | akzeptiert / agreed |  | Jindal | Software | G08 I20 | CCUBK | zu bewerten / to evaluate |  |  | E/E (EA-441) | No | CCU-10070 CCU-14342 | Yes | SYQT (ENG.10) | Partly Covered from ENG.10 | Partly covered | Fully Implemented |  |  | Fully Implemented
16845 |  | Not Changed | Die "CCU" muss den H-LIN_4 im PWF-Zustand gleich oder größer "Wohnen" UND im funktionalen Teilnetz "Teilnetz Laden" UND bei Nachlaufanforderungen die von Funktionen auf der "CCU" oder bei Nachlaufanforderungen die über Bus an die "CCU" übertragen werden UND im Zustand "PAD" innerhalb der vom LIN-LH (10306939-000-03) vorgegebenen Zeit aufstarten und aktiv halten. | The "CCU" has to start up and keep active H-LIN_4 ,within the given timing requirements of the LIN-LH (10306939-000-03), in PWF-state equal or higher "Wohnen" AND in the functional partial net "Teilnetz Laden" AND for prolongation request which are given by functions partitioned on "CCU" or which are given by bus to the "CCU" AND in state "PAD". | functional | Requirement | Anforderung | accepted |  | akzeptiert / agreed |  | Jindal | Software | G08 I20 | CCUBK | zu bewerten / to evaluate |  |  | E/E (EA-441) | Yes | CCU-23352 | Yes | SWQT_EE (ENG.8) | New LIN SM (EPIC CCU-23352) shall cover LIN start-up/shutdown behavior. | Fully covered | Fully Implemented |  |  | Fully Implemented
8043 |  | Not Changed |  | Bus Termination | N/A | Heading | Information | accepted | Internaly marked as N/A | akzeptiert / agreed | Internaly marked as N/A | N/A |  | G08 I20 | CCUBK | nicht zu bewerten / not to evaluate |  |  | E/E (EA-441) | No |  | No | Review |  |  | N/A |  |  | Open
8048 |  | Not Changed | Die "CCU" muss über den Ethernet Systembusanschluss mit allen Schnittstellen-Steuergeräten, welche im Nachrichtenkatalog (ausschließlich für die bidirektionale Ladekommunikation) definiert werden, kommunizieren. | The "CCU" must communciate via the Ethernet Systembus with all control units defined by the message catalogue (exclusivly bidirectional Charging-Communication). | functional | Requirement | Anforderung | accepted | 20200305 AB Applicable to i20 MF Comment: Srikanth Cheruku CR_924: CCU-28794 Deleting Ethernet functionality in CCU for I20 and G70 | akzeptiert / agreed |  | Jindal | Software | N/A | CCUBK | zu bewerten / to evaluate |  |  | E/E (EA-441) | No | CCU-2407 CCU-1847 CCU-1849 CCU-16475 CCU-17770 CCU-22451 | Yes | Review | 10.05.2021 R. Morariu: Ethernet feature is not applicable anymore for i20 SOP. Implementation is done, but not integrated or tested. Must be rechecked for G70 SOP SEO COmment: The HWE4 tests are done (SVN location): /Common/10.Work/21_HWD/HWE.2/Reference/01_設計レポート/S03_ECU/E17_Ethernet/01_HW設計書/EN Translated/•C2.2_E17_ECU Ethernet_HW_CL_result.xlsx) But this requirement has to be covered by ENG8/ENG9 or and ENG10 -> Pass | Partly covered | Fully Implemented |  |  | Fully Implemented
22044 |  | Deleted | Die Ladekommunikation zwischen Fahrzeug und Ladesäule (ISO15118, DIN SPEC 70121) muss auf den OABR-Ethernetport (IPv4) gespiegelt werden können (Switch). Dieses Switching muss über ein Applikationslabel aktivierbar/deaktivierbar sein. | The Charging-Communication between vehicle and charging station (ISO15118, DIN SPEC 70121) must be mirrored via the OABR-Ethernetport (IPv4) (Switch). This switching must be enabled/disabled per applicationlabel. | functional | Requirement | Anforderung | rejected | Neg CR 822 is received. Requirements shall be removed in next KLH baseline. Rejecting the requirements | nicht akzeptiert / not agreed | Neg CR 822 is received. Requirements shall be removed in next KLH baseline. Rejecting the requirements | Jindal | Software Hardware |  | CCUBK | zu bewerten / to evaluate |  |  | E/E (EA-441) | H-PH Done | CCU-5135 CCU-5122 CCU-5982 CCU-5121 | No | SWQT (ENG.8) |  | Partly covered | Fully Implemented |  | H-Partly Implemented | Partly Implemented
8049 |  | Not Changed | Szenario 1: Die "CCU" muss über eine separate Weckleitung (analog Ethernet-Weckleitung) weckfähig sein. (Siehe LH 10001508 FZM2 Client Systembeschreibung, Kapitel Spezifikation Ethernet Weckleitung, FZM_MS_SYS_PA_619) | Scenario 1: The "CCU" must provide a wake-up function via the separat Wake-Up-Line (like Ethernet Wake-Up-Line). (See LH 10001508 FZM2 Client Systembeschreibung, Chapter Spezifikation Ethernet Weckleitung, FZM_MS_SYS_PA_619) | functional | Requirement | Anforderung | rejected | [06.11.2020 Bruno] There is no separate wakeup line than CAN-FD. From vehicle architecture Ethernet wakeup line is called as CAN-FD wakeup line hence rejecting the RQ. 21.09.2016: "Mistake in the requirement: no Ethernet wake-up line requested by BMW (agreement with M. Demirkol 19.09.2016) Accepted at Panasonic considering this." | nicht akzeptiert / not agreed | [06.11.2020 Bruno] There is no separate wakeup line than CAN-FD. From vehicle architecture Ethernet wakeup line is called as CAN-FD wakeup line hence rejecting the RQ. | Jindal | Software | G08 I20 | CCUBK | zu bewerten / to evaluate |  |  | E/E (EA-441) | Yes |  | Yes | Review | [20200310 AB] Workshop CW10'20 Change verification measure to Review SEO Comment: CCU HW already implemented Ethernet WU line. HW side is fully implement.( C2.2_E17_ECU Ethernet_HW_CL_result.xlsx) |  | SYR_EPIC_N/A |  |  | Open
8050 |  | Not Changed | Die "CCU" muss über den Ethernet-Systembus mit dem OABR-Protokoll kommunizieren. | The "CCU" must communciate via the Ethernet-Systembus with the OABR-Protocoll. | functional | Requirement | Anforderung | accepted | [AJ, 09.10.2020] Vehicle ETH is implemeted in I20. Controller is connected to NXP PHY via 100Base-T1 interface. NEO Comment: OABR is no protocoll, it's "physical layer specification" MF Comment: Srikanth Cheruku CR_924: CCU-28794 Deleting Ethernet functionality in CCU for I20 and G70 | akzeptiert / agreed |  | Jindal | Software | N/A | CCUBK | zu bewerten / to evaluate |  |  | E/E (EA-441) | Yes | CCU-2407 CCU-1847 CCU-1849 CCU-16475 CCU-17770 CCU-22451 | Yes | Review | 10.05.2021 R. Morariu: Ethernet feature is not applicable anymore for i20 SOP. Implementation is done, but not integrated or tested. Must be rechecked for G70 SOP RM 13.01.2021 Test cases covering the SWRs linked to this requirement are present at: https://svn-bmw03-pais.eu.panasonic.com/BMW03_CCU_DOC/branches/I20/trunk/ENG.08_SoftwareTesting/EE (TC_Eth_SomeIP, TC_Ethernet) | Partly covered | Fully Implemented |  |  | Fully Implemented
16846 |  | Not Changed | Die "CCU" muss beim Ethernet-Systembus die Datenrate 100MBit einhalten. | The "CCU" must use the bitrate of 100 MBit for the Ethernet-Systembus. | functional | Requirement | Anforderung | accepted | Pana Comment: accepted SEO Comment: Design - System | akzeptiert / agreed |  | Belarbi | Software Hardware | G08 I20 | CCUBK | zu bewerten / to evaluate |  |  | E/E (EA-441) | H-PH Done |  | Yes | HWT (ENG.7/8) | 10.05.2021 R. Morariu: Ethernet feature is not applicable anymore for i20 SOP. Implementation is done, but not integrated or tested. Must be rechecked for G70 SOP | Fully covered | SYR_EPIC_N/A |  | H-Fully Implemented | Open
16847 |  | Deleted | Szenario 2: VARIANTE (BEV): Die CCU muss im BEV als Startup/Sync Knoten für den A-Flexray konfiguriert werden (gemäß Sepzifikation im Kapitel Systemfunktionen). | Scenario 2: VARIANT (BEV): The CCU must be configured as a Startup/Sync node for the A-Flexray in a BEV (according to the specification in chapter service functions). | functional | Requirement | Anforderung | accepted | Pana Comment: accepted 09.02.2018, Lokesh Devaraj - CCUGEN5IP-283 content. CR evaluation is in progress SEO Comment: none | akzeptiert / agreed |  | Belarbi | Software Hardware | G08 I20 11kW3p 7.4kW 3.7kW 11kW1p | tbd | zu bewerten / to evaluate |  |  | E/E (EA-441) | No |  | Yes | Review |  |  | SYR_EPIC_N/A |  |  | Open
8045 | CCUGEN5IP-371 | Deleted | Der Pack SP2021 ist eine Option. | The Pack SP2021 is an Option. | non functional | Information | Information | open | 17.06.2019 caykaben: at current SP2021 is base. No other service pack (2015/18) is/will be considered. caykaben: waiting for final decision Internaly marked as N/A 13.02.2018; Lokesh : CR-371 - Doku CR . Evaluation in progress. No cost to Panasonic. [KF 25Feb2019] Changed to "Information" object. | Klärungsbedarf / to clarify | waiting for final decision Internaly marked as N/A | Kaben | Software | G08 I20 | CCUBK | zu bewerten / to evaluate | 20180705_Dietz: SP21 is valid except G08BEV and G2x projects |  | E/E (EA-441) | No |  | Under review | Review |  |  | SYR_EPIC_N/A |  |  | Open
8046 |  | Not Changed | Die Ethernet Verbindung gehört zum Pack SP2021 | The Ethernet connection is included in the Pack 2021. | non functional | Requirement | Anforderung | accepted | [AJ, 09.10.2020] ETH is part of SP21 I20 variant. SEO Comment: Service pack 2021: Ethernet Systemlastenheft MF Comment: Srikanth Cheruku CR_924: CCU-28794 Deleting Ethernet functionality in CCU for I20 and G70 | akzeptiert / agreed |  | Jindal | Software | N/A | CCUBK | zu bewerten / to evaluate |  |  | E/E (EA-441) | Yes | CCU-16475 CCU-2407 CCU-1847 CCU-1849 CCU-17770 CCU-22451 CCU-13462 | Yes | Review | 10.05.2021 R. Morariu: Ethernet feature is not applicable anymore for i20 SOP. Implementation is done, but not integrated or tested. Must be rechecked for G70 SOP RM 13.01.2021 Test cases covering the SWRs linked to this requirement are present at: https://svn-bmw03-pais.eu.panasonic.com/BMW03_CCU_DOC/branches/I20/trunk/ENG.08_SoftwareTesting/EE (TC_Ethernet, TC_Eth_SomeIP) | Partly covered | Fully Implemented |  |  | Fully Implemented
8059 |  | Deleted | Szenario 2: Die „CCU“ muss eine Terminierung des LE-CAN’s bereitstellen. [LH 10300276]; Version gemäß Systemfunktions-LHMG | Scenario 2: The "CCU" must provide a termination for the LE-CAN. [LH 10300276]; version according to service function requirements | functional | Requirement | Anforderung | accepted | Pana Comment: accepted 09.02.2018, Lokesh Devaraj - CCUGEN5IP-283 content. CR evaluation is in progress SEO Comment: Design - System | akzeptiert / agreed |  | Belarbi | Hardware | G08 I20 11kW3p 7.4kW 3.7kW 11kW1p | tbd | zu bewerten / to evaluate |  |  | HW (EA-444) | No |  | Yes | Review |  |  | N/A |  |  | Open
23329 |  | Deleted | Szenario 2: Die "CCU"muss eine optionale Endterminierung des A-FlexRay vorsehen. | Scenario 2: The "CCU" must realize optional an endtermination of the A-FlexRay. | functional | Requirement | Anforderung | accepted | Pana Comment: accepted 09.02.2018, Lokesh Devaraj - CCUGEN5IP-283 content. CR evaluation is in progress SEO Comment: none | akzeptiert / agreed |  | Belarbi | Software Hardware | G08 I20 11kW3p 7.4kW 3.7kW 11kW1p | tbd | zu bewerten / to evaluate |  |  | HW (EA-444) | No |  | Yes | Review |  |  | SYR_EPIC_N/A |  |  | Open
16851 |  | Deleted | Szenario 2: Die "CCU"muss mit "Durchschleifen" über 4 PINs die Anbindung des A-FlexRay vorsehen. | Scenario 2:The "CCU" must realize a "Dasiy Chain" of the A-FlexRay by 4 PINS. | functional | Requirement | Anforderung | accepted | Pana Comment: accepted 09.02.2018, Lokesh Devaraj - CCUGEN5IP-283 content. CR evaluation is in progress SEO Comment: Design - System | akzeptiert / agreed |  | Belarbi | Software Hardware | G08 I20 11kW3p 7.4kW 3.7kW 11kW1p | tbd | zu bewerten / to evaluate |  |  | HW (EA-444) | No |  | Yes | Review |  |  | SYR_EPIC_N/A |  | H-Fully Implemented | Open
8060 |  | Not Changed | Szenario 1: Die "CCU"muss eine flexible 6-Pin Terminierung des E-Antriebs-CAN's umsetzten. (Diese ist mit "Durchschleifen" des E-Antriebs-CANs über 4 PINs und einer Bestückoption des Terminierungswiderstandes umzusetzen) [LH 10300276]; Version gemäß Systemfunktions-LHMG | Scenario 1: The "CCU" must realize a flexible 6 pin termination of the E-Antriebs-CAN.(This has to be implemented by a "Loop Through" of the E-Antriebs-CAN by 4 PINs and a placement option for a resistor termination) [LH 10300276]; version according to service function requirements | functional | Requirement | Anforderung | accepted | Pana Comment: accepted SEO Comment: none | akzeptiert / agreed |  | Belarbi | Hardware | G08 I20 | CCUBK | zu bewerten / to evaluate |  |  | E/E (EA-441) | H-PH Done |  | Yes | Review |  | Fully covered | N/A |  | H-Fully Implemented | Fully Implemented
8062 |  | Not Changed |  | Wakeup line mechanism | N/A | Heading | Information | accepted | Internaly marked as N/A | akzeptiert / agreed | Internaly marked as N/A | N/A |  | G08 I20 | CCUBK | nicht zu bewerten / not to evaluate |  |  | E/E (EA-441) | No |  | No | Review |  |  | N/A |  |  | Open
8063 |  | Not Changed | Es steht keine HW-Weckleitung zur Verfügung. (Klemme 15WUP) | There is no HW - wakeup line available. (Clamp 15WUP) | N/A | Information | Information | accepted | Internaly marked as N/A | akzeptiert / agreed | Internaly marked as N/A | Belarbi | Software Hardware | G08 I20 | CCUBK | nicht zu bewerten / not to evaluate |  |  | HW (EA-444) | No | CCU-2713 CCU-17353 | No | Review |  |  | Fully Implemented |  | H-Open | Partly Implemented
8064 |  | Deleted | Szenario 2: Die "CCU" muss die Systemfunktion "Teilnetzdomänenmaster/Slave" für die Domäne Elektromotor (LE-CAN) umsetzen (gemäß Spezifikation im Kapitel Systemfunktionen). | Scenario 2: The "CCU" must implement the service function "partial network domain master/slave" for the domain "Elektromotor" (LE-CAN). | functional | Requirement | Anforderung | accepted | Pana Comment: accepted 09.02.2018, Lokesh Devaraj - CCUGEN5IP-283 content. CR evaluation is in progress SEO Comment: none | akzeptiert / agreed |  | Belarbi | Hardware | G08 I20 11kW3p 7.4kW 3.7kW 11kW1p | tbd | zu bewerten / to evaluate |  |  | E/E (EA-441) | No | CCU-2713 CCU-17353 | Yes | Review |  |  | N/A |  |  | Open
8065 |  | Deleted | Szenario 2: Die "CCU" muss die Systemfunktion " FZM Slave" für die Domäne Elektromotor (LE-CAN) umsetzen (gemäß Spezifikation im Kapitel Systemfunktionen). | Scenario 2: The "CCU" must implement the service function "FZM slave" for the domain "Elektromotor" (LE-CAN). (according to the specification in chapter system functions) | functional | Requirement | Anforderung | accepted | Pana Comment: accepted 09.02.2018, Lokesh Devaraj - CCUGEN5IP-283 content. CR evaluation is in progress SEO Comment: none | akzeptiert / agreed |  | Belarbi | Software Hardware | G08 I20 11kW3p 7.4kW 3.7kW 11kW1p | tbd | zu bewerten / to evaluate |  |  | E/E (EA-441) | No | CCU-2713 CCU-17353 | Yes | Review |  |  | Fully Implemented |  |  | Open
8067 |  | Not Changed | Die "CCU" ist weckberechtigt (Aktives Wecken). | The "CCU" is wake up entitled (Active Wake-Up). | functional | Requirement | Anforderung | accepted |  | akzeptiert / agreed |  | Singh | Software | G08 I20 | CCUBK | zu bewerten / to evaluate |  |  | E/E (EA-441) | Yes | CCU-6439 CCU-6402 CCU-5139 CCU-6149 CCU-17353 | Yes | SYQT (ENG.10) |  | Fully covered | Fully Implemented |  |  | Fully Implemented
23330 | CCUGEN5IP-725 | Not Changed | Die "CCU" muss einer Änderung des PWM-Tastverhältnisses des Pilot Signals (gültige PWM gemäß IEC 61851-1) um mehr als 3 % aufwachen. (Pilot Signal s. Kapitel Pilot/Proxy) | The "CCU" must wake up when recognizing a change of more than 3% of duty cycle of PWM of the pilot signal (valid PWN accordiung to IEC 61851-1). (Pilot Signal see chapter pilot/proxy) | functional | Requirement | Anforderung | accepted |  | akzeptiert / agreed |  | Belarbi | Software Hardware | G08 I20 | CCUBK | zu bewerten / to evaluate |  |  | HW (EA-444) | H-PH Done | CCU-6439 CCU-6402 CCU-5139 CCU-6149 CCU-17353 | Yes | SYQT (ENG.10) |  | Fully covered | Fully Implemented |  | H-Fully Implemented | Fully Implemented
8068 |  | Not Changed | • CAN connection (selective wake up capability on CAN signal) | CAN connection (selective wake up capability on CAN signal) | non functional | Requirement | Anforderung | accepted | SEO Comment: [Carre response] It means that the CCU shall be wakeable if the CAN-transceiver receives a message dedicated to the CCU | akzeptiert / agreed |  | Singh | Software | G08 I20 | CCUBK | zu bewerten / to evaluate |  |  | E/E (EA-441) | No |  | Yes | SYQT (ENG.10) | Partly Covered from ENG.10 | Partly covered | SYR_EPIC_N/A |  |  | Open
8069 |  | Deleted | • Position change of the charging flap (closed/open) | Position change of the charging flap (closed/open) | functional | Requirement | Anforderung | open | Pana Comment: BE171114 CR 109 SEO Comment: none | akzeptiert / agreed |  | Belarbi | Software Hardware | G08 I20 | CCUBK | zu bewerten / to evaluate |  |  | E/E (EA-441) | H-PH Done | CCU-6439 CCU-6402 CCU-5139 CCU-6149 CCU-17353 | Yes | Review |  |  | Fully Implemented |  | H-Open | Partly Implemented
10104 |  | Not Changed | Der Weckvorgang durch das pilot signal muss innerhalb von 500ms nach Änderung des Pilot Signals erfolgen. | The wake up process triggered by the pilot signal has to be started within 500ms after the change of the pilot signal. | functional | Requirement | Anforderung | accepted | Pana Comment: What does "the change of the pilot signal" means? a) change of the duty cycle b) change from no signal to valid pilot signal. Meeting with BMW on 21.06.2016: Wake-up is required on the duty cycle change. NEO Comment: what is meaning of "Weckvorgang" ? SEO Comment: What does "the change of the pilot signal" means? a) change of the duty cycle b) change from no signal to valid pilot signal. Meeting with BMW on 21.06.2016: Wake-up is required on the duty cycle change. | akzeptiert / agreed | What does "the change of the pilot signal" means? a) change of the duty cycle b) change from no signal to valid pilot signal. Meeting with BMW on 21.06.2016: Wake-up is required on the duty cycle change. | Singh | Software | G08 I20 | CCUBK | zu bewerten / to evaluate |  |  | E/E (EA-441) | No | CCU-6439 CCU-6402 CCU-5139 CCU-6149 CCU-17353 CCU-6412 CCU-1039 CCU-196 CCU-11350 | Yes | SYQT (ENG.10) |  | Fully covered | Fully Implemented |  |  | Fully Implemented
8072 |  | Not Changed | Der Weckvorgang durch das proximity signal muss innerhalb von 500ms nach Änderung des Proximity-Widerstandswerts erfolgen. | The wake up process triggered by the proximity signal has to be started within 500ms after the change of the proximity resistor value. | functional | Requirement | Anforderung | accepted | Pana Comment: accepted SEO Comment: none | akzeptiert / agreed |  | Jindal | Software Hardware | G08 I20 | CCUBK | zu bewerten / to evaluate |  |  | E/E (EA-441) | H-PH Done | CCU-2713 CCU-17353 CCU-6402 CCU-11350 CCU-6412 CCU-1039 CCU-196 | Yes | SYQT (ENG.10) |  | Fully covered | Fully Implemented |  | H-Partly Implemented | Partly Implemented
10105 |  | Not Changed | Der Weckvorgang durch das Öffnen der Ladeklappe muss innerhalb von 500ms nach Änderung des Ladeklappenzustands erfolgen. | The wake up process triggered by the charge lid has to be started within 500ms after the change of the state of the charge lid. | non functional | Requirement | Anforderung | rejected | [2020.03.10: caykaben : Flap is managmed by ILD. CCU wakeup caused by flap is done via CAN-Wakup Pana Comment: Should the CCU detect the change of the charging status? Or, is there any ECU which informs to CCU via CAN communication? Meeting with BMW on 21.06.2016: Response: CCU is detecting the change NEO Comment: what is meaning of "Weckvorgang" ? | nicht akzeptiert / not agreed | [2020.03.10: caykaben : Flap is managmed by ILD. CCU wakeup caused by flap is done via CAN-Wakup | Singh | Software | G08 I20 | CCUBK | zu bewerten / to evaluate |  |  | E/E (EA-441) | No | CCU-11350 CCU-28690 CCU-6439 CCU-6402 | Yes | Review | [AB 20200212] The attribute A_Verification_Specification_Status is set to "Fully covered" because: (A_Verification_Measure= Review) & (A_Overall_Implementation_Status = Fully implemented) | Fully covered | Fully Implemented |  |  | Fully Implemented
10106 |  | Not Changed | Der Weckvorgang durch das CHADEMO HW Start Signal muss innerhalb von 500ms nach Anlegen des CHADEMO HW Start Signals erfolgen. | The wake up process triggered by the CHADEMO HW Start Signals has to be started within 500ms after the CHADEMO HW Start Signals has been detected. | functional | Requirement | Anforderung | accepted | NEO Comment: what is meaning of "Weckvorgang" ? | akzeptiert / agreed |  | Singh | Software | G08 I20 | CCUBK | zu bewerten / to evaluate |  |  | E/E (EA-441) | No | CCU-11350 CCU-28690 CCU-2713 CCU-17353 | Yes | SYQT (ENG.10) |  | Fully covered | Fully Implemented |  |  | Fully Implemented
8075 |  | Deleted | Falls das Ladeinterface der "CCU" bei aktivem Pilotsignal (Zustand B2) den Sleep-Mode einnimmt, so ist für die Dauer dieses Schlafzyklus das Pilotsignal als Weckgrund zu deaktivieren. Information: Das Pilotsignal ist in diesem Sinne aktiv, wenn die PWM-Signalisierung vorliegt. Ein beliebiger statischer Spannungspegel ist nicht als aktives Pilotsignal zu bewerten. | If the charge interface from the "CCU" goes into sleep mode when the pilot signal is active (state B2), the pilot signal shall be deactivated as wake-up cause for the duration of this sleep cycle. Information: The pilot signal is active in this sense if the PWM signaling is present. Any static voltage level shall not be evaluated as an active pilot signal. | functional | Requirement | Anforderung | open | Pana Comment: accepted SEO Comment: none | akzeptiert / agreed |  | Katre | Software Hardware | G08 I20 | CCUBK | zu bewerten / to evaluate |  |  | E/E (EA-441) | Yes | CCU-11350 CCU-28690 | Yes | SYQT (ENG.10) |  | Fully covered | Fully Implemented |  | H-Open | Partly Implemented
23331 |  | Not Changed | Durch Detektion eines Ab/Ansteckens des Ladesteckers (proximity signal Änderung) muss die "CCU" das Fahrzeug wecken. | The "CCU" must wake up the vehicle when the charge plug is pugged off/on (proximity signal change). | functional | Requirement | Anforderung | accepted | Pana Comment: accepted SEO Comment: none | akzeptiert / agreed |  | Belarbi | Software Hardware | G08 I20 | CCUBK | zu bewerten / to evaluate |  |  | E/E (EA-441) | H-PH Done | CCU-6402 CCU-11350 CCU-28690 CCU-2713 CCU-17353 | Yes | SYQT (ENG.10) |  | Fully covered | Fully Implemented |  | H-Fully Implemented | Fully Implemented
23332 |  | Deleted | Durch Öffnen der Ladeklappe muss die "CCU" das Fahrzeug wecken. (Erforderlich zur Aktivierung der Suchbeleuchtung) | The "CCU" must wake up the vehicle when the charge lid is opened. (Required for locator lighting activation.) | functional | Requirement | Anforderung | open | Pana Comment: BE171114 CR 109 SEO Comment: none | akzeptiert / agreed |  | Katre | Hardware | G08 I20 | CCUBK | zu bewerten / to evaluate |  |  | E/E (EA-441) | H-PH Done | CCU-6402 CCU-11350 CCU-28690 CCU-6439 | Yes | HWT (ENG.7/8) |  |  | N/A |  | H-Fully Implemented | Fully Implemented
23333 |  | Not Changed | OPTIONAL (DC Laden): Durch Anlegen des CHADEMO HW Start Signals (Charge sequence signal 1) muss die "CCU" das Fahrzeug wecken | OPTION (DC Charging): The "CCU" must wake up the vehicle when CHADEMO HW Start Signals (Charge sequence signal 1) is detected. | functional | Requirement | Anforderung | accepted | Pana Comment: accepted SEO Comment: none | akzeptiert / agreed |  | Belarbi | Software Hardware | G08 I20 | CCUBK | zu bewerten / to evaluate |  |  | E/E (EA-441) | H-PH Done | CCU-6402 CCU-11350 CCU-28690 CCU-2713 CCU-17353 | Yes | SWQT (ENG.8) HWT (ENG.7/8) |  | Fully covered | Fully Implemented |  | H-Fully Implemented | Fully Implemented
27518 |  | Deleted | OPTIONAL (DC Laden China (GB/T)): durch Anlegen des "A- (AuxPower Minus)" Signals muss die "CCU" das Fahrzeug wecken. | OPTION (DC Charging China (GB/T): The "CCU" must wake up the vehicle when A- (AuxPower Minus) signal is detected. | open | Requirement | Anforderung | open | LTD_08.06.2020: Requirement is rejected with reason that the new requirements are belonging to SOP2.0 and no CR available for these new requirements set received in KLH BL10.4. | nicht akzeptiert / not agreed | LTD_08.06.2020: Requirement is rejected with reason that the new requirements are belonging to SOP2.0 and no CR available for these new requirements set received in KLH BL10.4. | open |  |  | CCU110G-TU1 |  |  |  |  | Yes |  | Under review |  |  |  | N/A |  |  | Open
23334 |  | Not Changed | Die CCU muss für folgende Fehler eine Erkennungsfunktion implementieren: • Toggelnde Werte für den Proxiwiderstand • Toggelnde Ladeklappenposition | The "CCU" must implement a recognition function. - toggeling values of proxy resistor - toggeling charging flap position | functional | Requirement | Anforderung | partly accepted | Pana Comment: accepted SEO Comment: none Pana Comment: After 2017-04-05_CCUGen5IP-109, 'toggeling charging flap position' is no related to CCU any more. Requirement is partially considered. | akzeptiert mit Einschränkungen / partly agreed | 22.09.2020: After 2017-04-05_CCUGen5IP-109, 'toggeling charging flap position' is no related to CCU any more. Requirement is partially considered. | Jindal | Software | G08 I20 | CCUBK | zu bewerten / to evaluate |  |  | E/E (EA-441) | H-PH Done | CCU-11350 CCU-28690 CCU-22394 CCU-24125 | Yes | SYQT (ENG.10) | Partly Covered from ENG.10 | Partly covered | Fully Implemented |  |  | Fully Implemented
16852 |  | Not Changed | In der "CCU" muss nach der Erkennung folgender Fehler durch eine Schutzfunktion das Wecken des Fahrzeugs verhindern: • Toggelnde Werte für den Proxiwiderstand • Toggelnde Ladeklappenposition | The "CCU" must avoid the wake up of the vehicle by a protection function after detection of the following failures: - toggeling values of proxy resistor - toggeling charging flap position | functional | Requirement | Anforderung | accepted | NEO Comment: more details needed SEO Comment: SW/HW Solution? | akzeptiert / agreed |  | Jindal | Software Hardware | G08 I20 | CCUBK | zu bewerten / to evaluate |  |  | E/E (EA-441) | Yes | CCU-6402 CCU-11350 CCU-28690 CCU-22394 CCU-24125 | Yes | SYQT (ENG.10) | Partly Covered from ENG.10 | Partly covered | Fully Implemented |  | H-Partly Implemented | Partly Implemented
8077 | CCUGEN5IP-371 | Not Changed | Die "CCU" muss für 75.000 Busweckzyklen ausgelegt werden. (Wecken über Bus erfolgt gemäß Spezifikation im Kapitel Systemfunktionen) | The "CCU" must be designed for 75.000 wake up cycles by bus wake up. | functional | Requirement | Anforderung | accepted | Pana Comment: accepted SEO Comment: none | akzeptiert / agreed |  | Belarbi | Hardware | G08 I20 | CCUBK | zu bewerten / to evaluate |  |  | E/E (EA-441) | H-PH Done |  | Yes | Review |  | Partly covered | N/A |  | H-Fully Implemented | Fully Implemented
24893 | CCUGEN5IP-109 | Not Changed | Der Entwicklungsgegenstand muss den Client am Private-CAN wecken. Info: Entriegelung des Fahrzeugs wäre ein Weckgrund. | The object of development must wake-up the client via the Private-CAN. Hint: Open of the vehicle is a wake-up case. | functional | Requirement | Anforderung | accepted | [Lokesh Devaraj; 15 Jan 2018] - CR is ordered by BMW. SE / Dev activities can be started. NEO Comment: Swapnil Katre: OK | akzeptiert / agreed |  | Jindal | Software | G08 I20 | CCUBK |  |  |  | E/E (EA-441) | Yes | CCU-3576 CCU-6427 CCU-6392 CCU-6402 CCU-6199 CCU-530 CCU-940 CCU-359 CCU-1794 CCU-938 CCU-8236 CCU-11425 | Yes | SYQT (ENG.10) |  | Fully covered | Fully Implemented |  |  | Fully Implemented
24894 | CCUGEN5IP-109 | Not Changed | Der Entwicklungsgegenstand muss am Private-CAN weckfähig sein. | The object of development must provide a wake-up function via Private-CAN. | functional | Requirement | Anforderung | accepted | [Lokesh Devaraj; 15 Jan 2018] - CR is ordered by BMW. SE / Dev activities can be started. NEO Comment: Swapnil Katre: OK | akzeptiert / agreed |  | Jindal | Software | G08 I20 | CCUBK |  |  |  | E/E (EA-441) | Yes | CCU-3576 | Yes | SYQT (ENG.10) |  | Fully covered | Fully Implemented |  |  | Fully Implemented
8057 |  | Not Changed | Szenario 1: Die "CCU" muss über den E-Antriebs-CAN-Anschluss weckfähig sein (gemäß Spezifikation im Kapitel Systemfunktionen). | Scenario 1: The "CCU" must provide a wake-up function via the E-Antriebs-CAN - port (according to the specification in chapter system functions). | non functional | Requirement | Anforderung | rejected | [2020.03.10: caykaben : CCU cannot be waken up by CAN, just by Wakeup-Line | nicht akzeptiert / not agreed | [2020.03.10: caykaben : CCU cannot be waken up by CAN, just by Wakeup-Line | Singh | Software | G08 I20 | CCUBK | zu bewerten / to evaluate |  |  | E/E (EA-441) | No | CCU-6402 CCU-11350 | Yes | SYQT (ENG.10) | Partly Covered from ENG.10 | Partly covered | Fully Implemented |  |  | Fully Implemented
23335 |  | Deleted | Szenario 1: Die "CCU" muss über den E-Antriebs-CAN-Anschluss weckfähig sein (gemäß Spezifikation im Kapitel Systemfunktionen). | Scenario 1: The "CCU" must provide a wake-up function via the E-Antriebs-CAN - port (according to the specification in chapter system functions). | functional | Requirement | Anforderung | accepted | Pana Comment: accepted 09.02.2018, Lokesh Devaraj - CCUGEN5IP-283 content. CR evaluation is in progress SEO Comment: none | akzeptiert / agreed |  | Belarbi | Software | G08 I20 11kW3p 7.4kW 3.7kW 11kW1p | tbd | zu bewerten / to evaluate |  |  | E/E (EA-441) | No | CCU-6402 | Yes | Review |  |  | Fully Implemented |  |  | Fully Implemented
16849 |  | Deleted | Szenario 2: Die "CCU" muss für den Teilnetzbetrieb über den LE- CAN-Anschluss selektiv weckfähig sein (gemäß Spezifikation im Kapitel Systemfunktionen). | Scenario 2: The "CCU" must provide a selectiv wake-up function for the partial network mode via LE-CAN - port. | functional | Requirement | Anforderung | accepted | Pana Comment: accepted 09.02.2018, Lokesh Devaraj - CCUGEN5IP-283 content. CR evaluation is in progress SEO Comment: none | akzeptiert / agreed |  | Belarbi | Software | G08 I20 11kW3p 7.4kW 3.7kW 11kW1p | tbd | zu bewerten / to evaluate |  |  | E/E (EA-441) | No | CCU-6402 CCU-11350 | Yes | Review |  |  | Fully Implemented |  |  | Fully Implemented
16850 |  | Deleted | Szenario 2: Die "CCU" muss für den Teilnetzbetrieb über den FA- CAN-Anschluss selektiv weckfähig sein (gemäß Spezifikation im Kapitel Systemfunktionen). | Scenario 2: The "CCU" must provide a selectiv wake-up function for the partial network mode via FA-CAN - port. | functional | Requirement | Anforderung | accepted | Pana Comment: accepted 09.02.2018, Lokesh Devaraj - CCUGEN5IP-283 content. CR evaluation is in progress SEO Comment: none | akzeptiert / agreed |  | Belarbi | Software | G08 I20 11kW3p 7.4kW 3.7kW 11kW1p | tbd | zu bewerten / to evaluate |  |  | E/E (EA-441) | No | CCU-6402 CCU-11350 | Yes | Review |  |  | Fully Implemented |  |  | Fully Implemented
8058 |  | Not Changed | Szenario 1: Die "CCU" muss über den E-Antriebs-CAN mit allen Schnittstellen-Steuergeräten, welche im Nachrichtenkatalog definiert werden, kommunizieren. | Scenario 1: The "CCU" must communciate via the E-Antriebs-CAN with all control units defined by the message catalogue. | non functional | Requirement | Anforderung | accepted | [SE Doerr 2020.02.06] Implemented by integration the bordnet catalogue for CCU. Pana Comment: Need detail(number of ECU and message) SEO Comment: Need detail(number of ECU and message) | akzeptiert / agreed | [SE Doerr 2020.02.06] Implemented by integration the bordnet catalogue for CCU. | Singh | Software | G08 I20 | CCUBK | zu bewerten / to evaluate |  |  | E/E (EA-441) | No |  | Yes | Review |  | Fully covered | Fully Implemented | Implemented |  | Fully Implemented
27259 | CCUGEN5IP-504 | Deleted |  | Board Netrwork Architecture | N/A | Heading | Information | open | [Pana] Accepted as Heading | nicht akzeptiert / not agreed | LTD_18.05.2020: CCU 7.4kW/3.7kW Development is not in Panasonic scope. Previously deleted requirements were reactivated and hence rejecting requirements as not in scope. | N/A |  | 7.4kW 3.7kW | CCU37K1PH CCU74K |  |  |  |  | No |  | No | Review |  |  | N/A |  |  | Open
27260 | CCUGEN5IP-697 CCUGEN5IP-446 | Deleted |  | Component Definition / System Overview | N/A | Heading | Information | open | LTD_18.05.2020: CCU Small project is not supported in Panasonic. Hence rejectinig the requirements. | nicht akzeptiert / not agreed | LTD_18.05.2020: CCU Small project is not supported in Panasonic. Hence rejectinig the requirements. | N/A |  |  | CCU37K1PH CCU74K |  |  |  |  | No |  | No | Review |  |  | N/A |  |  | Open
27261 | CCUGEN5IP-446 | Deleted |  | Component definition | N/A | Heading | Information | open | [Pana] Accepted as Heading | nicht akzeptiert / not agreed | LTD_18.05.2020: CCU 7.4kW/3.7kW Development is not in Panasonic scope. Previously deleted requirements were reactivated and hence rejecting requirements as not in scope. | N/A |  | 7.4kW 3.7kW | CCU37K1PH CCU74K |  |  |  |  | No |  | No | Review |  |  | N/A |  |  | Open
27262 | CCUGEN5IP-697 CCUGEN5IP-446 | Deleted |  | Component CC_PHEV | N/A | Heading | Information | open | LTD_18.05.2020: CCU Small project is not supported in Panasonic. Hence rejectinig the requirements. | nicht akzeptiert / not agreed | LTD_18.05.2020: CCU Small project is not supported in Panasonic. Hence rejectinig the requirements. | N/A |  |  | CCU37K1PH CCU74K |  |  |  |  | No |  | No | Review |  |  | N/A |  |  | Open
27263 | CCUGEN5IP-446 | Deleted | In der E/E Bordnetzarchitektur wird die Komponente CCU_PHEV zum versorgen der 12V Batterie und Laden der HV-Batterie verwendet. | In the E/E bordnet architecture the component CCU_PHEV is used for the supply from the 12V Battery an load of the HV-Battery. | N/A | Information | Information | open |  | nicht akzeptiert / not agreed | LTD_18.05.2020: CCU 7.4kW/3.7kW Development is not in Panasonic scope. Previously deleted requirements were reactivated and hence rejecting requirements as not in scope. | N/A | Software | 7.4kW 3.7kW | CCU37K1PH CCU74K |  |  |  |  | Yes |  | Under review | Review |  |  | SYR_EPIC_N/A |  |  | Open
27264 | CCUGEN5IP-446 | Deleted | In der E/E Bordnetzarchitektur wird das Steuergerät CCU_PHEV zur Steuerung der Ladefunktion verwendet. | In the E/E bordnet architecture the ECU CCU_PHEV controls the charging functions. | N/A | Information | Information | open |  | nicht akzeptiert / not agreed | LTD_18.05.2020: CCU 7.4kW/3.7kW Development is not in Panasonic scope. Previously deleted requirements were reactivated and hence rejecting requirements as not in scope. | N/A | Software | 7.4kW 3.7kW | CCU37K1PH CCU74K |  |  |  |  | Yes |  | Under review | Review |  |  | SYR_EPIC_N/A |  |  | Open
27265 | CCUGEN5IP-446 | Deleted | In der E/E Bordnetzarchitektur wird das technische Modul Verteiler_CCU als Verteiler verwendt. | In the E/E bordnet architecture the technicel Modul Verteiler_CCU is used as a distributor. | N/A | Information | Information | open |  | nicht akzeptiert / not agreed | LTD_18.05.2020: CCU 7.4kW/3.7kW Development is not in Panasonic scope. Previously deleted requirements were reactivated and hence rejecting requirements as not in scope. | N/A | Software | 7.4kW 3.7kW | CCU37K1PH CCU74K |  |  |  |  | Yes |  | Under review | Review |  |  | SYR_EPIC_N/A |  |  | Open
27266 | CCUGEN5IP-446 | Deleted |  | Key Technical Modules | N/A | Heading | Information | open | [Pana] Accepted as Heading | nicht akzeptiert / not agreed | LTD_18.05.2020: CCU 7.4kW/3.7kW Development is not in Panasonic scope. Previously deleted requirements were reactivated and hence rejecting requirements as not in scope. | N/A |  | 7.4kW 3.7kW | CCU37K1PH CCU74K |  |  |  |  | No |  | No | Review |  |  | N/A |  |  | Open
27267 | CCUGEN5IP-697 CCUGEN5IP-446 | Deleted |  | Control Unit | N/A | Heading | Information | open | LTD_18.05.2020: CCU Small project is not supported in Panasonic. Hence rejectinig the requirements. | nicht akzeptiert / not agreed | LTD_18.05.2020: CCU Small project is not supported in Panasonic. Hence rejectinig the requirements. | N/A |  |  | CCU37K1PH CCU74K |  |  |  |  | No |  | No | Review |  |  | N/A |  |  | Open
27268 | CCUGEN5IP-446 | Deleted | Die Komponente CCU_PHEV muss das Key Technical Modul CCU_PHEV vom Typ ECU integrieren. | The component CCU_PHEV shall implement the Key Technical Module CCU_PHEV of type ECU. | non functional | Requirement | Anforderung | open | LTD_18.05.2020: CCU Small project is not supported in Panasonic. Hence rejectinig the requirements. | nicht akzeptiert / not agreed | LTD_18.05.2020: CCU Small project is not supported in Panasonic. Hence rejectinig the requirements. | N/A | Software | 3.7kW | CCU37K1PH CCU74K |  |  |  |  | Yes |  | Under review | Review |  |  | SYR_EPIC_N/A |  |  | Open
27269 | CCUGEN5IP-697 CCUGEN5IP-446 | Deleted | Das Key technical Modul CCU_PHEV muss die Diagnoseadresse 0x3A (HEX) umsetzten. | The key technical module CCU_PHEV must have the diagnosis address 0x3A (HEX). | functional | Requirement | Anforderung | open | LTD_18.05.2020: CCU Small project is not supported in Panasonic. Hence rejectinig the requirements. | nicht akzeptiert / not agreed | LTD_18.05.2020: CCU Small project is not supported in Panasonic. Hence rejectinig the requirements. | N/A | Software | 3.7kW | CCU37K1PH CCU74K |  |  |  |  | Yes |  | Yes | Review |  |  | SYR_EPIC_N/A |  |  | Open
27270 | CCUGEN5IP-446 | Deleted |  | AC/DC | N/A | Heading | Information | open | [Pana] Accepted as Heading | nicht akzeptiert / not agreed | LTD_18.05.2020: CCU 7.4kW/3.7kW Development is not in Panasonic scope. Previously deleted requirements were reactivated and hence rejecting requirements as not in scope. | N/A |  | 7.4kW 3.7kW | CCU37K1PH CCU74K |  |  |  |  | No |  | No | Review |  |  | N/A |  |  | Open
27271 | CCUGEN5IP-697 CCUGEN5IP-446 | Deleted | Die Komponente CCU muss das technische Modul ACDC_CCU vom Typ gleichrichter integrieren. | The comonent CCU has to implement the technical Module ACDC_CCU of type rectifier. | non functional | Requirement | Anforderung | open | LTD_18.05.2020: CCU Small project is not supported in Panasonic. Hence rejectinig the requirements. | nicht akzeptiert / not agreed | LTD_18.05.2020: CCU Small project is not supported in Panasonic. Hence rejectinig the requirements. | N/A | Software | 3.7kW | CCU37K1PH CCU74K |  |  |  |  | Yes |  | Under review | Review |  |  | SYR_EPIC_N/A |  |  | Open
27272 | CCUGEN5IP-446 | Deleted |  | DC/DC | N/A | Heading | Information | open | [Pana] Accepted as Heading | nicht akzeptiert / not agreed | LTD_18.05.2020: CCU 7.4kW/3.7kW Development is not in Panasonic scope. Previously deleted requirements were reactivated and hence rejecting requirements as not in scope. | N/A |  | 7.4kW 3.7kW | CCU37K1PH CCU74K |  |  |  |  | No |  | No | Review |  |  | N/A |  |  | Open
27273 | CCUGEN5IP-697 CCUGEN5IP-446 | Deleted | Die Komponente CCU muss das technische Modul DCDC_CCU vom Typ Gleichstromspannungswandler integrieren. | The comonent CCU has to implement the technical Module DCDC_CCU of type DC voltage converter. | non functional | Requirement | Anforderung | open | LTD_18.05.2020: CCU Small project is not supported in Panasonic. Hence rejectinig the requirements. | nicht akzeptiert / not agreed | LTD_18.05.2020: CCU Small project is not supported in Panasonic. Hence rejectinig the requirements. | N/A | Software | 3.7kW | CCU37K1PH CCU74K |  |  |  |  | Yes |  | Under review | Review |  |  | SYR_EPIC_N/A |  |  | Open
27274 | CCUGEN5IP-446 | Deleted |  | Infrastructural (2nd) Technical Modules | N/A | Heading | Information | open | [Pana] Accepted as Heading | nicht akzeptiert / not agreed | LTD_18.05.2020: CCU 7.4kW/3.7kW Development is not in Panasonic scope. Previously deleted requirements were reactivated and hence rejecting requirements as not in scope. | N/A |  | 7.4kW 3.7kW | CCU37K1PH CCU74K |  |  |  |  | No |  | No | Review |  |  | N/A |  |  | Open
27275 | CCUGEN5IP-446 | Deleted |  | distributor | N/A | Heading | Information | open | [Pana] Accepted as Heading | nicht akzeptiert / not agreed | LTD_18.05.2020: CCU 7.4kW/3.7kW Development is not in Panasonic scope. Previously deleted requirements were reactivated and hence rejecting requirements as not in scope. | N/A |  | 7.4kW 3.7kW | CCU37K1PH CCU74K |  |  |  |  | No |  | No | Review |  |  | N/A |  |  | Open
27276 | CCUGEN5IP-446 | Deleted | Die Komponente CCU muss das technische Modul Verteiler_CCU vom Typ Verteiler integrieren. | The comonent CCU has to implement the technical Module Verteiler_CCU of type distributor. | non functional | Requirement | Anforderung | open |  | nicht akzeptiert / not agreed | LTD_18.05.2020: CCU 7.4kW/3.7kW Development is not in Panasonic scope. Previously deleted requirements were reactivated and hence rejecting requirements as not in scope. | N/A | Software | 7.4kW 3.7kW | CCU37K1PH CCU74K |  |  |  |  | Yes |  | Under review | Review |  |  | SYR_EPIC_N/A |  |  | Open
27277 |  | Deleted |  |  | N/A | Heading | Information | open | [Pana] Accepted as Heading | nicht akzeptiert / not agreed | LTD_18.05.2020: CCU 7.4kW/3.7kW Development is not in Panasonic scope. Previously deleted requirements were reactivated and hence rejecting requirements as not in scope. | N/A |  | 7.4kW 3.7kW | CCU37K1PH CCU74K |  |  |  |  | No |  | No | Review |  |  | N/A |  |  | Open
27278 | CCUGEN5IP-697 CCUGEN5IP-446 | Deleted |  | Assembly mode | N/A | Heading | Information | open | LTD_18.05.2020: CCU Small project is not supported in Panasonic. Hence rejectinig the requirements. | nicht akzeptiert / not agreed | LTD_18.05.2020: CCU Small project is not supported in Panasonic. Hence rejectinig the requirements. | N/A |  |  | CCU37K1PH CCU74K |  |  |  |  | No |  | No | Review |  |  | N/A |  |  | Open
27279 | CCUGEN5IP-697 CCUGEN5IP-446 | Deleted | Im Montagemodus müssen alle E-Lüfter deaktiviert werden, die zu einer Verletzung im Fahrzeugwerk während der Montage führen können. | In the assembly mode all e-fans must be disabled, which can lead to an injury in the vehicle plant during assembly. | functional | Requirement | Anforderung | open | LTD_18.05.2020: CCU Small project is not supported in Panasonic. Hence rejectinig the requirements. | nicht akzeptiert / not agreed | LTD_18.05.2020: CCU Small project is not supported in Panasonic. Hence rejectinig the requirements. | Donnarumma | Software |  | CCU37K1PH CCU74K |  |  |  |  | Yes | CCU-3603 | Yes | SYQT (ENG.10) |  | Not covered | Fully Implemented |  |  | Fully Implemented
27280 | CCUGEN5IP-697 CCUGEN5IP-446 | Deleted | Im Montagemodus müssen alle Pumpen (Wasserpumpen / Kraftstoffpumpen / Unterdruckpumpen) zur Vermeidung von Bauteilschädigungen deaktiviert werden. | In assembly mode all pumps (Waterpump / fuel pump / vacuum pump) must be disabled to prevent component damage. | functional | Requirement | Anforderung | open |  | nicht akzeptiert / not agreed | LTD_18.05.2020: CCU 7.4kW/3.7kW Development is not in Panasonic scope. Previously deleted requirements were reactivated and hence rejecting requirements as not in scope. | Donnarumma | Software | 7.4kW 3.7kW | CCU37K1PH CCU74K |  |  |  |  | Yes | CCU-3603 CCU-8614 | Yes | SYQT (ENG.10) |  | Not covered | Fully Implemented |  |  | Fully Implemented
27281 | CCUGEN5IP-697 CCUGEN5IP-446 | Deleted | Im Montagemode muss der DCDC-Wandler deaktiviert werden. | In the assembly mode the DCDC converter must be disabled. | functional | Requirement | Anforderung | open | LTD_18.05.2020: CCU Small project is not supported in Panasonic. Hence rejectinig the requirements. | nicht akzeptiert / not agreed | LTD_18.05.2020: CCU Small project is not supported in Panasonic. Hence rejectinig the requirements. | Donnarumma | Software |  | CCU37K1PH CCU74K |  |  |  |  | Yes | CCU-3603 | Yes | SYQT (ENG.10) |  | Not covered | Fully Implemented |  |  | Fully Implemented
27282 | CCUGEN5IP-697 CCUGEN5IP-446 | Deleted |  | General commissioning requirements | N/A | Heading | Information | open | LTD_18.05.2020: CCU Small project is not supported in Panasonic. Hence rejectinig the requirements. | nicht akzeptiert / not agreed | LTD_18.05.2020: CCU Small project is not supported in Panasonic. Hence rejectinig the requirements. | N/A |  |  | CCU37K1PH CCU74K |  |  |  |  | No |  | No | Review |  |  | N/A |  |  | Open
27283 | CCUGEN5IP-697 CCUGEN5IP-446 | Deleted | EA Systeme müssen die korrekte Variante von Peripherieelementen eines Steuergeräts z.B. Sensorik, Aktuatorik, eindeutig sicherstellen bzw. einen Falschverbau erkennen. | EA systems shall detect the correct variant of peripheral devices of an ECU e.g. sensors and actuators, and shall detect an incorrect assembly. | non functional | Requirement | Anforderung | open |  | nicht akzeptiert / not agreed | LTD_18.05.2020: CCU 7.4kW/3.7kW Development is not in Panasonic scope. Previously deleted requirements were reactivated and hence rejecting requirements as not in scope. | N/A | Software | 7.4kW 3.7kW | CCU37K1PH CCU74K |  |  |  |  | Yes |  | Under review | Review |  |  | SYR_EPIC_N/A |  |  | Open
27284 | CCUGEN5IP-755 CCUGEN5IP-446 | Deleted | Die Erzeugung von E/E-Varianten muss gesteuert per Codierung oder im Daten- oder Programmstand erfolgen. Lernfunktionen zur Erzeugung von Varianten sind nicht zulässig. | The creation of E/E variants must be controlled via coding or in the claibration data or Software. Learning functions in order to create variants must not be allowed. | non functional | Requirement | Anforderung | open | LTD_18.05.2020: CCU Small project is not supported in Panasonic. Hence rejectinig the requirements. | nicht akzeptiert / not agreed | LTD_18.05.2020: CCU Small project is not supported in Panasonic. Hence rejectinig the requirements. | N/A | Software | 3.7kW | CCU37K1PH CCU74K |  |  |  |  | Yes |  | Under review | Review |  |  | SYR_EPIC_N/A |  |  | Open
27285 | CCUGEN5IP-446 | Deleted | EA-Systembauteile/Komponenten müssen so gestaltet/angeliefert werden, dass im Montagewerk keine Sensorkalibrierungs- und Justagevorgänge notwendig sind. | EA system element / components shall be designed / delivered in a way that no sensor calibrations or adjustement activities are necessary in the assembly plant. | non functional | Requirement | Anforderung | open |  | nicht akzeptiert / not agreed | LTD_18.05.2020: CCU 7.4kW/3.7kW Development is not in Panasonic scope. Previously deleted requirements were reactivated and hence rejecting requirements as not in scope. | N/A | Software | 7.4kW 3.7kW | CCU37K1PH CCU74K |  |  |  |  | Yes |  | Under review | Review |  |  | SYR_EPIC_N/A |  |  | Open
27286 | CCUGEN5IP-697 CCUGEN5IP-446 | Deleted |  | Measurement technology - Application interface | N/A | Heading | Information | open | LTD_18.05.2020: CCU Small project is not supported in Panasonic. Hence rejectinig the requirements. | nicht akzeptiert / not agreed | LTD_18.05.2020: CCU Small project is not supported in Panasonic. Hence rejectinig the requirements. | N/A |  |  | CCU37K1PH CCU74K |  |  |  |  | No |  | No | Review |  |  | N/A |  |  | Open
27287 | CCUGEN5IP-755 CCUGEN5IP-446 | Deleted | Das Steuergerät muss eine Applikationsschnittstelle vom Typ OABR/BroadR-Reach umsetzen. Hinweis: Ergänzende Informationen sind dem Dokument Anf_SG_Appli_Interface_V10.docx zu entnehmen. | The ECU shall implement a application interface of type OABR/BroadR-Reach. Remark: Additional information is provided in the document Anf_SG_Appli_Interface_V10.docx. | non functional | Requirement | Anforderung | open | LTD_18.05.2020: CCU Small project is not supported in Panasonic. Hence rejectinig the requirements. | nicht akzeptiert / not agreed | LTD_18.05.2020: CCU Small project is not supported in Panasonic. Hence rejectinig the requirements. | N/A | Software Hardware | 3.7kW | CCU37K1PH CCU74K |  |  |  |  | Yes |  | Under review | Under Clarification |  |  | SYR_EPIC_N/A |  | H-Open | Open
27288 | CCUGEN5IP-446 | Deleted |  | ECUs | N/A | Heading | Information | open | [Pana] Accepted as Heading | nicht akzeptiert / not agreed | LTD_18.05.2020: CCU 7.4kW/3.7kW Development is not in Panasonic scope. Previously deleted requirements were reactivated and hence rejecting requirements as not in scope. | N/A |  | 7.4kW 3.7kW | CCU37K1PH CCU74K |  |  |  |  | No |  | No | Review |  |  | N/A |  |  | Open
27289 | CCUGEN5IP-697 CCUGEN5IP-446 | Deleted | In der E/E Bordnetzarchitektur wird das technische Modul DCDC_CCU als Gleichstromspannungswandler verwendt. | In the E/E bordnet architecture the technicel Modul DCDC_CCU is used as a direct current voltage transformer. | N/A | Information | Information | open | LTD_18.05.2020: CCU Small project is not supported in Panasonic. Hence rejectinig the requirements. | nicht akzeptiert / not agreed | LTD_18.05.2020: CCU Small project is not supported in Panasonic. Hence rejectinig the requirements. | Donnarumma | Software |  | CCU37K1PH CCU74K |  |  |  |  | Yes |  | Under review | Review |  |  | SYR_EPIC_N/A |  |  | Open
27290 | CCUGEN5IP-697 CCUGEN5IP-446 | Deleted | In der E/E Bordnetzarchitektur wird das technische Modul ACDC_CCU als einphasiger Gleichrichter verwendt. | In the E/E bordnet architecture the technicel Modul ACDC_CCU is used as a one phased rectifier. | N/A | Information | Information | open | LTD_18.05.2020: CCU Small project is not supported in Panasonic. Hence rejectinig the requirements. | nicht akzeptiert / not agreed | LTD_18.05.2020: CCU Small project is not supported in Panasonic. Hence rejectinig the requirements. | Donnarumma | Software |  | CCU37K1PH CCU74K |  |  |  |  | Yes |  | Under review | Review |  |  | SYR_EPIC_N/A |  |  | Open
8078 |  | Not Changed |  | Overall functionality | N/A | Heading | Information | accepted | Internaly marked as N/A | akzeptiert / agreed | Internaly marked as N/A | N/A |  | G08 I20 | CCUBK | nicht zu bewerten / not to evaluate |  |  |  | No |  | No | Review |  |  | N/A |  |  | Open
8079 |  | Not Changed |  | General information | N/A | Heading | Information | accepted | Internaly marked as N/A | akzeptiert / agreed | Internaly marked as N/A | N/A |  | G08 I20 | CCUBK | nicht zu bewerten / not to evaluate |  |  |  | No |  | No | Review |  |  | N/A |  |  | Open
8080 |  | Not Changed |  | Functional partitioning | N/A | Heading | Information | accepted | Internaly marked as N/A | akzeptiert / agreed | Internaly marked as N/A | N/A |  | G08 I20 | CCUBK | nicht zu bewerten / not to evaluate |  |  | FDT (EA-414) | No |  | No | Review |  |  | N/A |  |  | Open
8084 |  | Not Changed | Bild : Funktionale Partitionierung / Figure : Functional partitioning |  | N/A | Information | Information | accepted | Internaly marked as N/A | akzeptiert / agreed | Internaly marked as N/A | Singh | Software | G08 I20 | CCUBK | nicht zu bewerten / not to evaluate |  |  | E/E (EA-441) | Yes |  | No | Review |  |  | SYR_EPIC_N/A |  |  | Open
8085 |  | Not Changed |  | Fahrverhalten Antrieb | N/A | Heading | Information | accepted | Internaly marked as N/A | akzeptiert / agreed | Internaly marked as N/A | N/A |  | G08 I20 | CCUBK | nicht zu bewerten / not to evaluate |  |  | FDT (EA-414) | No |  | No | Review |  |  | N/A |  |  | Open
8086 |  | Not Changed |  | Option BEV | N/A | Heading | Information | accepted | Internaly marked as N/A | akzeptiert / agreed | Internaly marked as N/A | N/A |  | G08 I20 | CCUBK | nicht zu bewerten / not to evaluate |  |  |  | No |  | No | Review |  |  | N/A |  |  | Open
8087 |  | Not Changed | VARIANTE (BEV): Die "CCU" muss den Funktionblock "Koordination Antrieb (TQW)" integrieren. | VARIANT (BEV): The "CCU" must integrate the function block "Koordination Antrieb (TQW)". | non functional | Requirement | Anforderung | accepted | SEO Comment: Function in the scope of BMW, but integration responsibility at Supplier [16.02.2017] [Lokesh] : Clarified from Alexis. [09.01.2018] [Carre]: Moved to H. Leuwer, as part of the reference architecture activities | akzeptiert / agreed |  | Singh | Software Test and Validation Functional Safety | G08 I20 | CCUBK | zu bewerten / to evaluate |  |  | FDT (EA-414) | No |  | Yes | Review |  | Fully covered | Fully Implemented | Implemented |  | Fully Implemented
8088 |  | Not Changed | VARIANTE (BEV): Die "CCU" muss den Funktionblock "Ansteuerung Anzeigen" integrieren. | VARIANT (BEV): The "CCU" must integrate the function block"Ansteuerung Anzeigen". | non functional | Requirement | Anforderung | accepted | SEO Comment: Function in the scope of BMW, but integration responsibility at Supplier [16.02.2017] [Lokesh] : Clarified from Alexis. [09.01.2018] [Carre]: Moved to H. Leuwer, as part of the reference architecture activities | akzeptiert / agreed |  | Singh | Software Test and Validation Functional Safety | G08 I20 | CCUBK | zu bewerten / to evaluate |  |  | FDT (EA-414) | No |  | Yes | Review |  | Fully covered | Fully Implemented | Implemented |  | Fully Implemented
8089 |  | Not Changed | VARIANTE (BEV): Die "CCU" muss den Funktionblock "Koordination Momente (TQC)" integrieren. | VARIANT (BEV): The "CCU" must integrate the function block"Koordination Momente (TQC)". | non functional | Requirement | Anforderung | accepted | SEO Comment: Function in the scope of BMW, but integration responsibility at Supplier [16.02.2017] [Lokesh] : Clarified from Alexis. [09.01.2018] [Carre]: Moved to H. Leuwer, as part of the reference architecture activities | akzeptiert / agreed |  | Singh | Software Test and Validation Functional Safety | G08 I20 | CCUBK | zu bewerten / to evaluate |  |  | FDT (EA-414) | No |  | Yes | Review |  | Fully covered | Fully Implemented | Implemented |  | Fully Implemented
8090 |  | Not Changed | VARIANTE (BEV): Die "CCU" muss den Funktionsblock "Shift by wire" integrieren. | VARIANT (BEV): The "CCU" must integrate the function block "shift by wire". | non functional | Requirement | Anforderung | accepted | SEO Comment: Function in the scope of BMW, but integration responsibility at Supplier [16.02.2017] [Lokesh] : Clarified from Alexis. [09.01.2018] [Carre]: Moved to H. Leuwer, as part of the reference architecture activities | akzeptiert / agreed |  | Singh | Software Test and Validation Functional Safety | G08 I20 | CCUBK | zu bewerten / to evaluate |  |  | FDT (EA-414) | No |  | Yes | Review |  | Fully covered | Fully Implemented | Implemented |  | Fully Implemented
8091 |  | Not Changed |  | Betriebsstrategie | N/A | Heading | Information | accepted | Internaly marked as N/A | akzeptiert / agreed | Internaly marked as N/A | N/A |  | G08 I20 | CCUBK | zu bewerten / to evaluate |  |  | FDT (EA-414) | No |  | No | Review |  |  | N/A |  |  | Open
8092 |  | Not Changed | Die "CCU" muss den Funktionblock "Strategie energetischer Antrieb (OSE)" integrieren. | The "CCU" must integrate the function block"Strategie energetischer Antrieb (OSE)". | non functional | Requirement | Anforderung | accepted | SEO Comment: Function in the scope of BMW, but integration responsibility at Supplier [16.02.2017] [Lokesh] : Clarified from Alexis. [09.01.2018] [Carre]: Moved to H. Leuwer, as part of the reference architecture activities | akzeptiert / agreed |  | Singh | Software Test and Validation Functional Safety | G08 I20 | CCUBK | zu bewerten / to evaluate |  |  | FDT (EA-414) | No |  | Yes | Review |  | Fully covered | Fully Implemented | Implemented |  | Fully Implemented
8093 |  | Not Changed |  | Option BEV | N/A | Heading | Information | accepted | Pana Comment: Internaly marked as N/A SEO Comment: Function in the scope of BMW, but integration responsibility at Supplier [16.02.2017] [Lokesh] : Clarified from Alexis. | akzeptiert / agreed | Internaly marked as N/A | N/A |  | G08 I20 | CCUBK | nicht zu bewerten / not to evaluate |  |  |  | No |  | No | Review |  |  | N/A |  |  | Open
8094 |  | Not Changed | VARIANTE (BEV): Die "CCU" muss den Funktionblock "Strategie Antrieb (OSC)" integrieren. | VARIANT (BEV): The "CCU" must integrate the function block"Strategie Antrieb (OSC)". | non functional | Requirement | Anforderung | accepted | SEO Comment: Function in the scope of BMW, but integration responsibility at Supplier [16.02.2017] [Lokesh] : Clarified from Alexis. [09.01.2018] [Carre]: Moved to H. Leuwer, as part of the reference architecture activities | akzeptiert / agreed |  | Singh | Software Test and Validation Functional Safety | G08 I20 | CCUBK | zu bewerten / to evaluate |  |  | FDT (EA-414) | No |  | Yes | Review |  | Fully covered | Fully Implemented | Implemented |  | Fully Implemented
16853 |  | Not Changed | Die "CCU" muss den Funktionsblock "eDrive" integrieren. | The CCU must integrate the function block "eDrive". | non functional | Requirement | Anforderung | accepted | SEO Comment: Function in the scope of BMW, but integration responsibility at Supplier [16.02.2017] [Lokesh] : Clarified from Alexis. [09.01.2018] [Carre]: Moved to H. Leuwer, as part of the reference architecture activities | akzeptiert / agreed |  | Singh | Software Test and Validation Functional Safety | G08 I20 | CCUBK | zu bewerten / to evaluate |  |  | FDT (EA-414) | No |  | Yes | Review |  | Fully covered | Fully Implemented | Implemented |  | Fully Implemented
8095 |  | Not Changed |  | Betriebsarten Koordination | N/A | Heading | Information | accepted | Internaly marked as N/A | akzeptiert / agreed | Internaly marked as N/A | N/A |  | G08 I20 | CCUBK | nicht zu bewerten / not to evaluate |  |  | FDT (EA-414) | No |  | No | Review |  |  | N/A |  |  | Open
8096 |  | Not Changed |  | Option BEV | N/A | Heading | Information | accepted | Internaly marked as N/A | akzeptiert / agreed | Internaly marked as N/A | N/A |  | G08 I20 | CCUBK | nicht zu bewerten / not to evaluate |  |  |  | No |  | No | Review |  |  | N/A |  |  | Open
8097 |  | Not Changed | VARIANTE (BEV): Die "CCU" muss den Funktionblock "Limp Home Manager (LHM)" integrieren. | VARIANT (BEV): The "CCU" must integrate the function block"Limp Home Manager (LHM)". | non functional | Requirement | Anforderung | accepted | SEO Comment: Function in the scope of BMW, but integration responsibility at Supplier [16.02.2017] [Lokesh] : Clarified from Alexis. [09.01.2018] [Carre]: Moved to H. Leuwer, as part of the reference architecture activities | akzeptiert / agreed |  | Singh | Software Test and Validation Functional Safety | G08 I20 | CCUBK | zu bewerten / to evaluate |  |  | FDT (EA-414) | No |  | Yes | Review |  | Fully covered | Fully Implemented | Implemented |  | Fully Implemented
8098 |  | Not Changed |  | Energieversorgung | N/A | Heading | Information | accepted | Internaly marked as N/A | akzeptiert / agreed | Internaly marked as N/A | N/A |  | G08 I20 | CCUBK | nicht zu bewerten / not to evaluate |  |  | FDT (EA-414) | No |  | No | Review |  |  | N/A |  |  | Open
8099 |  | Deleted | Die "CCU" muss den Funktionblock "Gleichspannungswandlung (DC/DC Wandler)" integrieren. | The "CCU" must integrate the function block"Gleichspannungswandlung (DC/DC Wandler)". | open | Requirement | Anforderung | open | [L.D., 01.08.2018] - Confirmed by BMW with JiRa ticket ‘BMW03-12061’ to reject the requirement as not in scope of Panasonic. | nicht akzeptiert / not agreed | [L.D., 01.08.2018] - Confirmed by BMW with JiRa ticket ‘BMW03-12061’ to reject the requirement as not in scope of Panasonic. | Donnarumma | Software |  | CCUBK | akzeptiert / accepted |  |  | FDT (EA-414) | Yes |  | Under review | Review |  |  | SYR_EPIC_N/A |  |  | Open
8100 |  | Not Changed | Die "CCU" muss den Funktionblock "Koordination_Ladegeräte_Hochvolt" (LDK) integrieren. | The "CCU" must integrate the function block Koordination_Ladegeräte_Hochvolt" (LDK). | non functional | Requirement | Anforderung | accepted | [A.D.. 25.04.2019] LDK is integrated as other BMW SWC. Via the RTE interface the control of the PANA charger is fullfilled. Needed changes are discussed in weekly PBR meeting. The SW functions are improved then in management SW deliveries PANASONIC does not test the BMW functionality. This is done by BMW. [A.D. 21.02.2019] Object shall be treated accordingly to KLH 8099 and 10107. Just deleting is best SEO Comment: Function in the scope of BMW, but integration responsibility at Supplier. | akzeptiert / agreed |  | Bertolino | Software | G08 I20 | CCUBK | zu bewerten / to evaluate |  |  | FDT (EA-414) | Yes | CCU-286 | Yes | Review | [AB 20191203] The attribute A_Verification_Specification_Status is set to "Fully covered" beacuse: (A_Verification_Measure= Review) & (A_Overall_Implementation_Status = Fully implemented) & (A_Overall_Implementation_Status it's populated by the status of the linked EPIC or SYR) | Fully covered | Fully Implemented | Implemented |  | Fully Implemented
10107 |  | Deleted | Die "CCU" muss den Funktionblock "Ansteuerung_Ladegerät_AC/DC_Hochvolt" inklusive "Ansteuerung AC Umschaltmatrix" integrieren. | The "CCU" must integrate the function block "Ansteuerung_Ladegerät_AC/DC_Hochvolt" with the function "Ansteuerung AC Umschaltmatrix". | N/A | Requirement | Anforderung | open | [L.D., 01.08.2018] - Confirmed by BMW with JiRa ticket ‘BMW03-12061’ to reject the requirement as not in scope of Panasonic. | nicht akzeptiert / not agreed | [L.D., 01.08.2018] - Confirmed by BMW with JiRa ticket ‘BMW03-12061’ to reject the requirement as not in scope of Panasonic. | Glogoveanu | Software | 11kW3p | CCUBK | akzeptiert / accepted |  |  | FDT (EA-414) | Yes |  | Under review | Review |  |  | SYR_EPIC_N/A |  |  | Open
8102 |  | Not Changed |  | Power Management | N/A | Heading | Information | accepted | Internaly marked as N/A | akzeptiert / agreed | Internaly marked as N/A | N/A |  | G08 I20 | CCUBK | nicht zu bewerten / not to evaluate |  |  | FDT (EA-414) | No |  | No | Review |  |  | N/A |  |  | Open
8103 |  | Not Changed | Die "CCU" muss den Funktionblock "Powermanagement Hochvolt (HVPM)" integrieren. | The "CCU" must integrate the function block"Powermanagement Hochvolt (HVPM)". | non functional | Requirement | Anforderung | accepted | SEO Comment: Function in the scope of BMW, but integration responsibility at Supplier [09.01.2018] [Carre]: Moved to H. Leuwer, as part of the reference architecture activities | akzeptiert / agreed |  | Singh | Software | G08 I20 | CCUBK | zu bewerten / to evaluate |  |  | FDT (EA-414) | No |  | Yes | Review |  | Fully covered | Fully Implemented | Implemented |  | Fully Implemented
8104 |  | Not Changed |  | Option BEV | N/A | Heading | Information | accepted | Internaly marked as N/A | akzeptiert / agreed | Internaly marked as N/A | N/A |  | G08 I20 | CCUBK | nicht zu bewerten / not to evaluate |  |  |  | No |  | No | Review |  |  | N/A |  |  | Open
8105 |  | Not Changed | VARIANTE (BEV): Die "CCU" muss den Funktionblock "Funktionen Powermanagement Niedervolt (FEPM)" integrieren. | VARIANT (BEV): The "CCU" must integrate the function block"Funktionen Powermanagement Niedervolt (FEPM)". | non functional | Requirement | Anforderung | accepted | SEO Comment: Function in the scope of BMW, but integration responsibility at Supplier. [Doerr][07.03.2017] BEV variant [09.01.2018] [Carre]: Moved to H. Leuwer, as part of the reference architecture activities | akzeptiert / agreed |  | Singh | Software | G08 I20 | CCUBK | zu bewerten / to evaluate |  |  | FDT (EA-414) | No |  | Yes | Review |  | Fully covered | Fully Implemented | Implemented |  | Fully Implemented
8106 |  | Not Changed |  | Vorrausschau | N/A | Heading | Information | accepted | Internaly marked as N/A | akzeptiert / agreed | Internaly marked as N/A | N/A |  | G08 I20 | CCUBK | nicht zu bewerten / not to evaluate |  |  |  | No |  | No | Review |  |  | N/A |  |  | Open
8107 |  | Not Changed |  | Option BEV | N/A | Heading | Information | accepted | Internaly marked as N/A | akzeptiert / agreed | Internaly marked as N/A | N/A |  | G08 I20 | CCUBK | nicht zu bewerten / not to evaluate |  |  |  | No |  | No | Review |  |  | N/A |  |  | Open
8108 |  | Not Changed | VARIANTE (BEV): Die "CCU" muss den Funktionblock "Vorrausschau Horizont Nahfeld (ELHORZ)" integrieren. | VARIANT (BEV): The "CCU" must integrate the function block"Vorrausschau Horizont Nahfeld (ELHORZ)". | non functional | Requirement | Anforderung | accepted | SEO Comment: Function in the scope of BMW, but integration responsibility at Supplier [Doerr][07.03.2017] BEV variant. The Electrical horizont is no ACDC issue. Moved to Driving with car interface. [Lokesh] [08.03.2017] Integration responsibility only. [09.01.2018] [Carre]: Moved to H. Leuwer, as part of the reference architecture activities | akzeptiert / agreed |  | Singh | Software | G08 I20 | CCUBK | zu bewerten / to evaluate |  |  | FDT (EA-414) | No |  | Yes | Review |  | Fully covered | Fully Implemented | Implemented |  | Fully Implemented
8109 |  | Not Changed | VARIANTE (BEV): Die "CCU" muss den Funktionblock "Vorrausschau Rekonstruktor 1D (OSP)" integrieren. | VARIANT (BEV): The "CCU" must integrate the function block"Vorrausschau Rekonstruktor 1D (OSP)". | non functional | Requirement | Anforderung | accepted | SEO Comment: Function in the scope of BMW, but integration responsibility at Supplier [Doerr][07.03.2017] The reconstructor prediction is no ACDC issue. Moved to Driving with car interface. [Lokesh] [08.03.2017] Integration responsibility only. [09.01.2018] [Carre]: Moved to H. Leuwer, as part of the reference architecture activities | akzeptiert / agreed |  | Singh | Software | G08 I20 | CCUBK | zu bewerten / to evaluate |  |  | FDT (EA-414) | No |  | Yes | Review |  | Fully covered | Fully Implemented | Implemented |  | Fully Implemented
8110 |  | Not Changed |  | Wärmemanegement | N/A | Heading | Information | accepted | Pana Comment: Internaly marked as N/A SEO Comment: only heading | akzeptiert / agreed | Internaly marked as N/A | N/A |  | G08 I20 | CCUBK | nicht zu bewerten / not to evaluate |  |  | FDT (EA-414) | No |  | No | Review |  |  | N/A |  |  | Open
8111 |  | Not Changed |  | Option BEV | N/A | Heading | Information | accepted | Pana Comment: Internaly marked as N/A SEO Comment: only heading | akzeptiert / agreed | Internaly marked as N/A | N/A |  | G08 I20 | CCUBK | nicht zu bewerten / not to evaluate |  |  |  | No |  | No | Review |  |  | N/A |  |  | Open
8112 |  | Not Changed | Die "CCU" muss den Funktionsblock "Wärmemanagement Antrieb" integrieren. | The "CCU" must integrate the function block "Wärmemanagement Antrieb". | non functional | Requirement | Anforderung | accepted | SEO Comment: Function in the scope of BMW, but integration responsibility at Supplier [17.02.2017] [Lokesh] : To clarify from Alexis. [09.01.2018] [Carre]: Moved to H. Leuwer, as part of the reference architecture activities | akzeptiert / agreed |  | Desai | Software Test and Validation Functional Safety | G08 I20 | CCUBK | zu bewerten / to evaluate |  |  | FDT (EA-414) | No |  | Yes | Review |  | Fully covered | Fully Implemented | Implemented |  | Fully Implemented
8113 |  | Not Changed |  | Externe Funktionen | N/A | Heading | Information | accepted | Internaly marked as N/A | akzeptiert / agreed | Internaly marked as N/A | N/A |  | G08 I20 | CCUBK | nicht zu bewerten / not to evaluate |  |  | FDT (EA-414) | No |  | No | Review |  |  | N/A |  |  | Open
8114 |  | Not Changed | Die "CCU" muss den Funktionblock "Ladeschnittstelle" integrieren. | The "CCU" must integrate the function block "Ladeschnittstelle". | functional | Requirement | Anforderung | accepted | Pana Comment: [Reinold 24.02.17] Function block "Ladeschnittstelle" is split up between BMW and Panasonic. SEO Comment: Function in the scope of BMW, but integration responsibility at Supplier [09.01.2018] [Carre]: Moved to H. Leuwer, as part of the reference architecture activities | akzeptiert / agreed |  | Bertolino | Software | G08 I20 | CCUBK | zu bewerten / to evaluate |  |  | FDT (EA-414) | No |  | Yes | Review |  | Fully covered | Fully Implemented | Implemented |  | Fully Implemented
8115 |  | Not Changed |  | Requirements regarding functionality | N/A | Heading | Information | accepted | Internaly marked as N/A | akzeptiert / agreed | Internaly marked as N/A | N/A |  | G08 I20 | CCUBK | nicht zu bewerten / not to evaluate |  |  | SW (EA-412) | No |  | No | Review |  |  | N/A |  |  | Open
14477 |  | Not Changed |  | DC /DC-Converter | N/A | Heading | Information | accepted | Pana Comment: accepted SEO Comment: Accepted as information | akzeptiert / agreed |  | N/A |  | G08 I20 | CCUBK |  |  |  | FDT (EA-414) | No |  | No | Review |  |  | N/A |  |  | Open
14479 |  | Deleted |  | Supplying Low Voltage (LV) | N/A | Heading | Information | open | Pana Comment: accepted SEO Comment: Accepted as information | akzeptiert / agreed |  | N/A |  | G08 I20 | CCUBK |  |  |  | FDT (EA-414) | No |  | No | Review |  |  | N/A |  |  | Open
14480 |  | Not Changed |  | Function module "DC/DC conversion" (DC/DC converter) | N/A | Heading | Information | accepted | Pana Comment: accepted SEO Comment: Accepted as information | akzeptiert / agreed |  | N/A |  | G08 I20 | CCUBK |  |  |  | FDT (EA-414) | No |  | No | Review |  |  | N/A |  |  | Open
14447 |  | Not Changed |  | General information | N/A | Heading | Information | accepted | Pana Comment: Internaly marked as N/A SEO Comment: none | akzeptiert / agreed | Internaly marked as N/A | N/A |  | G08 I20 | CCUBK |  |  |  | FDT (EA-414) | No |  | No | Review |  |  | N/A |  |  | Open
14434 |  | Not Changed | Die Aufgabe der Funktion "DC/DC" (Gleichspannungswandlung) besteht darin, durch Steuerung eines DC/DC-Wandlers Gleichspannung von einem Spannungswert auf einen anderen Spannungswert zu transformieren. Der DCDC-Wandler kann als ein Aktuator betrachtet werden, der die Leistung zur Verfügung stellt, die vom Bordnetz gebraucht wird. Das Leistungsmanagement zwischen HV und NV liegt bei HVPM. | The task of the "DC/DC" function (DC/DC conversion) consists in transforming direct current voltage from one voltage value to a different voltage value by controlling a DC/DC converter. The DC/DC converter can be viewed as an actuator that provides the power that is needed by the onboard electrical system. HVPM is in charge of power management between HV and LV. | N/A | Information | Information | accepted | Pana Comment: Internaly marked as N/A SEO Comment: none | akzeptiert / agreed | Internaly marked as N/A | Donnarumma | Software Test and Validation | G08 I20 | CCUBK |  |  |  | FDT (EA-414) | Yes | CCU-97 | No | Review |  |  | Fully Implemented |  |  | Fully Implemented
18119 |  | Not Changed | Zusätzlich zu den hier beschriebenen Anforderungen muss die Funktion "DC/DC" (Gleichspannungswandlung) alle funktional für den DC/DC-Wandler relevanten Anforderungen aus dem Kapitel 5.4.1. im LH "Hochvoltpowermanagement Client (HVPM)" [LH 1023 1491:V01]erfüllen. | In addition to the requirements described here, the "DC/DC" function (DC/DC conversion) shall comply with all the functionally relevant requirements for the DC/DC converter from section 5.4.1. in the requirements specification "Hochvoltpowermanagement Client (HVPM)" [LH 1023 1491:V01]. | functional | Requirement | Anforderung | accepted | Pana Comment: accepted SEO Comment: 20.07.2016: Document available | akzeptiert / agreed |  | Belarbi | Hardware | G08 I20 | CCUBK | zu bewerten / to evaluate |  |  | FDT (EA-414) | H-PH Done |  | Yes | SYQT (ENG.10) | Partly Covered from ENG.10 | Partly covered | N/A |  | H-Partly Implemented | Partly Implemented
18120 |  | Not Changed |  | Parameters | N/A | Heading | Information | accepted | Pana Comment: Internaly marked as N/A SEO Comment: Heading | akzeptiert / agreed | Internaly marked as N/A | N/A |  | G08 I20 | CCUBK |  |  |  | FDT (EA-414) | No |  | No | Review |  |  | N/A |  |  | Open
18121 | CCUGEN5IP-411 | Not Changed | Die in der Tabelle "Parametertabelle DC/DC Wandler" beschriebenen Parameter müssen von BMW soweit möglich durch eine entsprechende Bedatung im Steuergerät konfigurierbar sein. | It shall be possible for BMW to configure the parameters described in the Table "DC/DC converter parameter table" via a corresponding parameterization in the ECU (when applicable). | functional | Requirement | Anforderung | accepted | SEO Comment: within the limits of the HW thresholds | akzeptiert / agreed |  | Donnarumma | Software Test and Validation | G08 I20 | CCUBK | zu bewerten / to evaluate |  |  | FDT (EA-414) | Yes | CCU-1940 CCU-2364 CCU-1831 | Yes | SWQT (ENG.8) |  | Partly covered | Fully Implemented |  |  | Fully Implemented
18122 | CCUGEN5IP-371 | Not Changed | Anmerkung: Die genauen Defaultwerte der Parameter sind in Absprache mit BMW während der Entwicklung festzulegen, soweit diese nicht anderweitig vorgegeben sind. | Note: The precise default values for the parameters shall be specified in consultation with BMW during development, unless otherwise specified. | non functional | Information | Information | accepted |  | akzeptiert / agreed |  | Donnarumma | Software | G08 I20 | CCUBK | zu bewerten / to evaluate |  |  | FDT (EA-414) | Yes | CCU-1940 CCU-2364 CCU-1831 | Yes | Review |  |  | Fully Implemented |  |  | Fully Implemented
14435 |  | Not Changed |  | Parameter Meaning High-voltage p_DCDC_MIN_U_HV Lower limit of high-voltage for normal operating range p_DCDC_MAX_U_HV Upper limit of high-voltage for normal operating range p_DCDC_DERAT_MIN_U_HV Lower limit of high-voltage for restricted operating range p_DCDC_DERAT_MAX_U_HV Upper limit of high-voltage for restricted operating range Low-voltage p_DCDC_MIN_U_LV Lower limit of low-voltage for normal operating range p_DCDC_MAX_U_LV Upper limit of low-voltage for normal operating range p_DCDC_DERAT_MIN_U_LV Lower limit of low-voltage for restricted operating range p_DCDC_DERAT_MAX_U_LV Upper limit of low-voltage for restricted operating range p_DCDC_Absolut_MAX_U_LV Maximum permitted value of low-voltage p_DCDC_LV_RIPPLE_MAX_ALLOWED Maximum permitted value of low-voltage ripple High-voltage amperage p_DCDC_HV_CURRENT_MAX_ALLOWED Maximum permitted amperage value on the DC/DC high-voltage side Low-voltage amperage p_DCDC_UNDERVOLTAGE_I_LV Low-voltage range upper limit for amperage with low voltages p_DCDC_CONTINUOUS_I_LV Low-voltage upper limit for continuous amperage p_DCDC_PEAK_I_LV Low-voltage upper limit for peak amperage value p_DCDC_LV_CURRENT_MAX_ALLOWED Maximum permitted amperage value on the DC/DC low-voltage side Electrical power p_DCDC_PEAK_P_LV Low-voltage range upper limit for electrical peak power p_DCDC_CONTINUOUS_P_LV Low-voltage range upper limit for electrical continuous output Temperature p_DCDC_MIN_T Lower temperature limit for normal operating range p_DCDC_MAX_T Upper temperature limit for normal operating range p_DCDC_DERAT_MIN_T Lower temperature limit for restricted operating range p_DCDC_DERAT_MAX_T Upper temperature limit for restricted operating range Further parameters p_DCDC_LOW_FAC1 Load increase factor, lower limit p_DCDC_HIGH_FAC1 Load increase factor, upper limit p_DCDC_CHANGE_TIME1 Time parameter for load increase p_DCDC_LV_MAX Low-voltage limit voltage for load reduction p_DCDC_LV_VAL Low-voltage target voltage parameter for load reduction p_DCDC_HIGH_FAC2 Load reduction factor, upper limit p_DCDC_LOW_FAC2 Load reduction factor, lower limit p_DCDC_CHANGE_TIME2 Time parameter for load reduction | functional | Requirement | Anforderung | accepted | SEO Comment: Table contains the initial values. | akzeptiert / agreed |  | Donnarumma | Software | G08 I20 | CCUBK | zu bewerten / to evaluate |  |  | FDT (EA-414) | Yes | CCU-1940 CCU-2364 CCU-1831 | Yes | SWQT (ENG.8) |  | Partly covered | Fully Implemented |  |  | Fully Implemented
14448 |  | Not Changed |  | Input signals | N/A | Heading | Information | accepted | Internaly marked as N/A | akzeptiert / agreed | Internaly marked as N/A | N/A |  | G08 I20 | CCUBK |  |  |  | FDT (EA-414) | No |  | No | Review |  |  | N/A |  |  | Open
14441 |  | Not Changed | Wenn Eingangssignale ungültig sind müssen die letzten gültigen Eingangswerte als Ersatzwerte für die Eingangssignale benutzt werden. | If the input signals are invalid, the last valid input values shall be used as substitute values for the input signals. | functional | Requirement | Anforderung | accepted |  | akzeptiert / agreed |  | Donnarumma | Software | G08 I20 | CCUBK | zu bewerten / to evaluate |  |  | FDT (EA-414) | Yes | CCU-12728 CCU-1940 CCU-2364 CCU-1831 CCU-285 CCU-26664 | Yes | SWQT (ENG.8) |  | Partly covered | Fully Implemented |  |  | Fully Implemented
18123 | CCUGEN5IP-371 | Not Changed | Anmerkung: Weitere Eingangssignale, die sich im Verlauf der Entwicklung als notwendig erweisen, müssen in Abstimmung mit BMW vom Lieferanten entsprechend berücksichtigt werden. | Note: In coordination with BMW, the supplier shall accordingly take into account additional input signals that prove necessary over the course of development. | non functional | Information | Information | accepted |  | akzeptiert / agreed |  | Donnarumma | Software | G08 I20 | CCUBK | zu bewerten / to evaluate |  |  | FDT (EA-414) | Yes | CCU-1940 CCU-2364 CCU-1831 CCU-702 | Yes | Review |  |  | Fully Implemented |  |  | Fully Implemented
14442 |  | Not Changed | Die Funktion "DC/DC" muss den von anderen Funktionen vorgebbaren Sollbetriebszustand durch das logische Signal Betriebsart_DCDC-Wandler_Soll einlesen. | The "DC/DC" function shall read in the target operating state that can be specified by the other functions via the logical signal "Betriebsart_DCDC-Wandler_Soll". | functional | Requirement | Anforderung | accepted |  | akzeptiert / agreed |  | Donnarumma | Software | G08 I20 | CCUBK | zu bewerten / to evaluate |  |  | FDT (EA-414) | Yes | CCU-98 CCU-1663 | Yes | SWQT (ENG.8) |  | Partly covered | Fully Implemented |  |  | Fully Implemented
14443 |  | Not Changed | Die Funktion "DC/DC" muss den von anderen Funktionen vorgebbaren Sollwert der Niedervoltspannung durch das logische Signal Spannung_DCDC-Wandler_Niedervoltteil_Soll einlesen. | The "DC/DC" function shall read in the target value for the low voltage that can be specified by the other functions via the logical signal "Spannung_DCDC-Wandler_Niedervoltteil_Soll". | functional | Requirement | Anforderung | accepted |  | akzeptiert / agreed |  | Donnarumma | Software | G08 I20 | CCUBK | zu bewerten / to evaluate |  |  | FDT (EA-414) | Yes | CCU-497 CCU-498 CCU-98 CCU-1077 CCU-1663 | Yes | SYIT (ENG.9) |  | Fully covered | Fully Implemented |  |  | Fully Implemented
14444 |  | Not Changed | Die Funktion "DC/DC" muss den durch andere Funktionen vorgebbaren Wert der minimal zulässigen Hochvoltspannung durch das logische Signal Spannung_DCDC-Wandler_Hochvoltteil_minimal_Grenze einlesen. | The "DC/DC" function shall read in the minimum permitted high-voltage value that can be specified by the other functions via the logical signal "Spannung_DCDC-Wandler_Hochvoltteil_minimal_Grenze". | functional | Requirement | Anforderung | accepted | 13.02.2018; Lokesh : CR-371 - Doku CR . Evaluation in progress. No cost to Panasonic. | akzeptiert / agreed |  | Donnarumma | Software | G08 I20 | CCUBK | zu bewerten / to evaluate |  |  | FDT (EA-414) | Yes | CCU-497 CCU-498 CCU-98 CCU-1077 CCU-1663 | Yes | SWQT (ENG.8) |  | Partly covered | Fully Implemented |  |  | Fully Implemented
14445 |  | Not Changed | Die Funktion "DC/DC" muss den durch andere Funktionen vorgebbaren Wert der maximal zulässigen Hochvoltleistung, die vom Hochvoltnetz aufgenommen werden darf, durch das logische Signal Leistung_DCDC-Wandler_Hochvoltteil_maximal_Grenze einlesen. | The "DC/DC" function shall read in the max. permitted high-voltage power value that can be specified by the other functions and may be consumed from the high-voltage network via the logical signal "Leistung_DCDC-Wandler_Hochvoltteil_maximal_Grenze". | functional | Requirement | Anforderung | accepted | 13.02.2018; Lokesh : CR-371 - Doku CR . Evaluation in progress. No cost to Panasonic. | akzeptiert / agreed |  | Donnarumma | Software | G08 I20 | CCUBK | zu bewerten / to evaluate |  |  | FDT (EA-414) | Yes | CCU-498 CCU-1663 CCU-497 CCU-98 CCU-1077 | Yes | SWQT (ENG.8) |  | Partly covered | Fully Implemented |  |  | Fully Implemented
14446 | CCUGEN5IP-371 (2) CCUGEN5IP-411 | Not Changed | Die Funktion "DC/DC" muss den aktuellen Crash-Status des Fahrzeugs durch das logische Signal Zustand_Crash_Fahrzeug_Ist einlesen. Hinweis: Es kann sich hierbei auch um ein HW-Signal handeln, das eine schnelle Reaktion auf das Crash-Ereignis innerhalb von maximal 100 ms ermöglicht. | The "DC/DC" function shall read in the current vehicle crash status via the logical signal "Zustand_Crash_Fahrzeug_Ist". Note: A hardware signal can also be involved here that allows a fast reaction to the crash event within a maximum of 100 ms. | functional | Requirement | Anforderung | accepted | SEO Comment: https://asc.bmw.com/jira/browse/CCU-273: According to a comment from BMW in the task CCU-273 "[DCDC] clarification of interfaces between HVPM and DCDC" the signal is not needed any more and the corresponding requirements shall be not implemented. | akzeptiert / agreed | https://asc.bmw.com/jira/browse/CCU-273: According to a comment from BMW in the task CCU-273 "[DCDC] clarification of interfaces between HVPM and DCDC" the signal is not needed any more and the corresponding requirements shall be not implemented. | Donnarumma | Software | G08 I20 | CCUBK | zu bewerten / to evaluate |  |  | FDT (EA-414) | Yes | CCU-497 CCU-98 | Yes | SWQT (ENG.8) |  | Partly covered | Fully Implemented |  |  | Fully Implemented
18124 |  | Not Changed | Die Funktion "DC/DC" muss die aktuelle Betriebsart des übergeordneten eDrive Zustandsmanagers durch das logische Signal Betriebsart_System_eDrive_Ist einlesen. | The "DC/DC" function shall read in the current operating mode of the superordinate eDrive state manager via the logical signal "Betriebsart_System_eDrive_Ist". | functional | Requirement | Anforderung | rejected | SEO Comment: https://asc.bmw.com/jira/browse/CCU-273: According to a comment from BMW in the task CCU-273 "[DCDC] clarification of interfaces between HVPM and DCDC" the signal is not needed any more and the corresponding requirements shall be not implemented. | nicht akzeptiert / not agreed | https://asc.bmw.com/jira/browse/CCU-273: According to a comment from BMW in the task CCU-273 "[DCDC] clarification of interfaces between HVPM and DCDC" the signal is not needed any more and the corresponding requirements shall be not implemented. | Donnarumma | Software | G08 I20 | CCUBK | zu bewerten / to evaluate |  |  | FDT (EA-414) | Yes | CCU-12728 CCU-285 CCU-26664 | Yes | SWQT (ENG.8) |  |  | Fully Implemented |  |  | Fully Implemented
18125 |  | Not Changed | Die Funktion "DC/DC" muss die aktuelle Betriebsart des übergeordneten eDrive Notlaufmanagers durch das logische Signal Betriebsart_Notlaufmanager_eDrive_Ist einlesen. | The "DC/DC" function shall read in the current operating mode of the superordinate eDrive emergency operation manager via the logical signal "Betriebsart_Notlaufmanager_eDrive_Ist". | functional | Requirement | Anforderung | rejected | SEO Comment: https://asc.bmw.com/jira/browse/CCU-273: According to a comment from BMW in the task CCU-273 "[DCDC] clarification of interfaces between HVPM and DCDC" the signal is not needed any more and the corresponding requirements shall be not implemented. | nicht akzeptiert / not agreed | https://asc.bmw.com/jira/browse/CCU-273: According to a comment from BMW in the task CCU-273 "[DCDC] clarification of interfaces between HVPM and DCDC" the signal is not needed any more and the corresponding requirements shall be not implemented. | Donnarumma | Software | G08 I20 | CCUBK | akzeptiert / accepted | 22.04.2021 - Bannasarn & Denning: According to Panasonic's feedback, the test has to be conducted on BMW side because the requirement is only valid for BMW software. According to Johann Rehl, the requirement is also not valid anymore, that's why the test is not necessary. |  | FDT (EA-414) | Yes | CCU-12728 CCU-285 | Yes | SWQT (ENG.8) |  |  | Fully Implemented |  |  | Fully Implemented
18126 |  | Not Changed | Die Funktion "DC/DC" muss einen Ersatzwert für die Temperatur des DC/DC Wandlers durch das logische Signal Temperatur_DCDC-Wandler_Ersatzwert einlesen. | The "DC/DC" function shall read in a substitute value for the DC/DC converter temperature via the logical signal "Temperatur_DCDC-Wandler_Ersatzwert". | functional | Requirement | Anforderung | accepted | 20181024: Accepted with EPIC CCU-285 for the S5 sensor + offset instead of WJ temperature. | akzeptiert / agreed |  | Donnarumma | Software | G08 I20 | CCUBK | zu bewerten / to evaluate |  |  | FDT (EA-414) | Yes | CCU-12728 CCU-5152 CCU-285 CCU-26664 | Yes | SWQT (ENG.8) |  | Partly covered | Fully Implemented |  |  | Fully Implemented
18127 |  | Not Changed | Die Funktion "DC/DC" muss einen Ersatzwert für den Wert der Spannung auf der Niedervoltseite des DC/DC Wandlers durch das logische Signal Spannung_DCDC-Wandler_Niedervoltteil_Ersatzwert einlesen. | The "DC/DC" function shall read in a substitute value for the voltage value on the low-voltage side of the DC/DC converter via the logical signal "Spannung_DCDC-Wandler_Niedervoltteil_Ersatzwert". | functional | Requirement | Anforderung | accepted | 20180119: clarify with BMW | akzeptiert / agreed | [2018/10/26] Clarified in EPic refinements. 20180119: clarify teh signal with BMW | Donnarumma | Software | G08 I20 | CCUBK | zu bewerten / to evaluate |  |  | FDT (EA-414) | Yes | CCU-12728 CCU-5152 CCU-285 CCU-26664 | Yes | SWQT (ENG.8) |  | Partly covered | Partly Implemented |  |  | Partly Implemented
18128 |  | Not Changed | Die Funktion "DC/DC" muss einen Ersatzwert für den Wert der Spannung auf der Hochvoltseite des DC/DC Wandlers durch das logische Signal Spannung_DCDC-Wandler_Hochvoltteil_Ersatzwert einlesen. | The "DC/DC" function shall read in a substitute value for the voltage value on the high-voltage side of the DC/DC converter via the logical signal "Spannung_DCDC-Wandler_Hochvoltteil_Ersatzwert". | functional | Requirement | Anforderung | accepted | 20181024: Accepted with EPIC CCU-285 with redundant measurement and optional HVS HV measurement if needed. | akzeptiert / agreed | [2018/10/26] Clarified in Epic refinement. 20180119: clarify teh signal with BMW | Donnarumma | Software | G08 I20 | CCUBK | zu bewerten / to evaluate |  |  | FDT (EA-414) | Yes | CCU-12728 CCU-11724 CCU-5152 CCU-285 CCU-26664 | Yes | SYQT (ENG.10) | Partly Covered from ENG.10 | Partly covered | Fully Implemented |  |  | Fully Implemented
18129 |  | Not Changed | Die Funktion "DC/DC" muss einen Ersatzwert für den Wert des Stroms auf der Hochvoltseite des DC/DC Wandlers durch das logische Signal Strom_DCDC-Wandler_Hochvoltteil_Ersatzwert einlesen. | The "DC/DC" function shall read in a substitute value for the current value on the high-voltage side of the DC/DC converter via the logical signal "Strom_DCDC-Wandler_Hochvoltteil_Ersatzwert". | functional | Requirement | Anforderung | accepted | 20181024: Accepted with EPIC CCU-285. Derived from output power and efficiency calculation. | akzeptiert / agreed | 20181024: Accepted with EPIC CCU-285. Derived from output power and efficiency calculation. 20180119: clarify teh signal with BMW | Donnarumma | Software | G08 I20 | CCUBK | zu bewerten / to evaluate |  |  | FDT (EA-414) | Yes | CCU-12728 CCU-5152 CCU-285 CCU-26664 | Yes | SWQT (ENG.8) |  | Partly covered | Fully Implemented |  |  | Fully Implemented
14453 |  | Not Changed |  | Output signals | N/A | Heading | Information | accepted | Internaly marked as N/A | akzeptiert / agreed | Internaly marked as N/A | N/A |  | G08 I20 | CCUBK |  |  |  | FDT (EA-414) | No |  | No | Review |  |  | N/A |  |  | Open
14454 |  | Not Changed | Alle Ausgangssignale der Funktion "DC/DC" müssen in allen Betriebszuständen der Funktion "DC/DC" gesendet werden. | All output signals of the "DC/DC" function shall be sent in all operating states of the "DC/DC" function. | functional | Requirement | Anforderung | accepted |  | akzeptiert / agreed |  | Donnarumma | Software | G08 I20 | CCUBK | zu bewerten / to evaluate |  |  | FDT (EA-414) | Yes | CCU-702 | Yes | SYQT (ENG.10) | Partly Covered from ENG.10 | Partly covered | Fully Implemented |  |  | Fully Implemented
18130 | CCUGEN5IP-371 | Not Changed | Anmerkung: Weitere Ausgangssignale, die sich im Verlauf der Entwicklung als zusätzlich notwendig erweisen, müssen in Abstimmung mit BMW vom Lieferanten entsprechend zur Verfügung gestellt sein. | Note: In coordination with BMW, the supplier shall accordingly make available additional output signals that also prove necessary over the course of development. | non functional | Requirement | Anforderung | accepted |  | akzeptiert / agreed |  | Donnarumma | Software | G08 I20 | CCUBK | zu bewerten / to evaluate |  |  | FDT (EA-414) | Yes | CCU-702 | Yes | Review | [AB 20191203] The attribute A_Verification_Specification_Status is set to "Fully covered" beacuse: (A_Verification_Measure= Review) & (A_Overall_Implementation_Status = Fully implemented) & (A_Overall_Implementation_Status it's populated by the status of the linked EPIC or SYR) | Fully covered | Fully Implemented |  |  | Fully Implemented
14455 |  | Not Changed | Die Funktion "DC/DC" muss den Wert des aktuellen Betriebszustands durch das logische Signal Betriebsart_DCDC-Wandler_Ist ausgeben. | The "DC/DC" function shall output the current operating state value via the logical signal "Betriebsart_DCDC-Wandler_Ist". | functional | Requirement | Anforderung | accepted |  | akzeptiert / agreed |  | Donnarumma | Software | G08 I20 | CCUBK | zu bewerten / to evaluate |  |  | FDT (EA-414) | Yes | CCU-98 CCU-1663 | Yes | SWQT (ENG.8) |  | Partly covered | Fully Implemented |  |  | Fully Implemented
14456 | CCUGEN5IP-371 | Not Changed | Die Funktion "DC/DC" muss den Wert der aktuell auf der Niedervoltseite gemessenen Stromstärke durch das logische Signal Strom_DCDC-Wandler_Niedervoltteil_gemessen_Ist ausgeben. | The "DC/DC" function shall output the value of the currently measured amperage on the low-voltage side via the logical signal "Strom_DCDC-Wandler_Niedervoltteil_gemessen_Ist". | functional | Requirement | Anforderung | accepted |  | akzeptiert / agreed |  | Donnarumma | Software | G08 I20 | CCUBK | zu bewerten / to evaluate |  |  | FDT (EA-414) | Yes | CCU-702 CCU-1663 | Yes | SWQT (ENG.8) |  | Partly covered | Fully Implemented |  |  | Fully Implemented
14457 | CCUGEN5IP-371 | Not Changed | Die Funktion "DC/DC" muss den Wert der maximal auf der Niedervoltseite verfügbaren Stromstärke durch das logische Signal Strom_DCDC-Wandler_Niedervoltteil_maximal_verfügbar ausgeben. | The "DC/DC" function shall output the value of the maximum available amperage on the low-voltage side via the logical signal "Strom_DCDC-Wandler_Niedervoltteil_maximal_verfügbar". | functional | Requirement | Anforderung | accepted |  | akzeptiert / agreed |  | Donnarumma | Software | G08 I20 | CCUBK | zu bewerten / to evaluate |  |  | FDT (EA-414) | Yes | CCU-3459 | Yes | SWQT (ENG.8) |  | Partly covered | Fully Implemented |  |  | Fully Implemented
14458 |  | Not Changed | Die Funktion "DC/DC" muss den Wert der aktuell auf der Niedervoltseite gemessenen Spannung durch das logische Signal Spannung_DCDC-Wandler_Niedervoltteil_gemessen_Ist ausgeben. | The "DC/DC" function shall output the value of the currently measured voltage on the low-voltage side via the logical signal "Spannung_DCDC-Wandler_Niedervoltteil_gemessen_Ist". | functional | Requirement | Anforderung | accepted |  | akzeptiert / agreed |  | Donnarumma | Software | G08 I20 | CCUBK | zu bewerten / to evaluate |  |  | FDT (EA-414) | Yes | CCU-1205 CCU-1663 | Yes | SWQT (ENG.8) |  | Partly covered | Fully Implemented |  |  | Fully Implemented
14459 | CCUGEN5IP-371 | Not Changed | Die Funktion "DC/DC" muss den Wert der aktuell auf der Hochvoltseite gemessenen Stromstärke durch das logische Signal Strom_DCDC-Wandler_Hochvoltteil_gemessen_Ist ausgeben. | The "DC/DC" function shall output the value of the currently measured amperage on the high-voltage side via the logical signal "Strom_DCDC-Wandler_Hochvoltteil_gemessen_Ist". | functional | Requirement | Anforderung | accepted | 20180124: Will be possible in C-sample | akzeptiert / agreed |  | Donnarumma | Software | G08 I20 | CCUBK | zu bewerten / to evaluate |  |  | FDT (EA-414) | Yes | CCU-97 CCU-1663 | Yes | SWQT (ENG.8) |  | Partly covered | Fully Implemented |  |  | Fully Implemented
14460 |  | Not Changed | Die Funktion "DC/DC" muss den Wert der aktuell auf der Hochvoltseite gemessenen Spannung durch das logische Signal Spannung_DCDC-Wandler_Hochvoltteil_gemessen_Ist ausgeben. | The "DC/DC" function shall output the value of the currently measured voltage on the high-voltage side via the logical signal "Spannung_DCDC-Wandler_Hochvoltteil_gemessen_Ist". | functional | Requirement | Anforderung | accepted |  | akzeptiert / agreed |  | Donnarumma | Software | G08 I20 | CCUBK | zu bewerten / to evaluate |  |  | FDT (EA-414) | Yes | CCU-97 | Yes | SWQT (ENG.8) |  | Partly covered | Fully Implemented |  |  | Fully Implemented
14461 |  | Not Changed | Die Funktion "DC/DC" muss den Wert der aktuellen prozentualen Auslastung durch das logische Signal Auslastung_DCDC-Wandler_Ist ausgeben. | The "DC/DC" function shall output the value of the current percentage utilization via the logical signal "Auslastung_DCDC-Wandler_Ist". | functional | Requirement | Anforderung | accepted | SEO Comment: power utilization is meant | akzeptiert / agreed |  | Donnarumma | Software | G08 I20 | CCUBK | zu bewerten / to evaluate |  |  | FDT (EA-414) | Yes | CCU-3459 | Yes | SWQT (ENG.8) |  | Partly covered | Fully Implemented |  |  | Fully Implemented
18131 |  | Not Changed | Die Funktion "DC/DC" muss den Wert der aktuellen Niedervolt-Leistungsreserve des DCDC-Wandlers durch das logische Signal Leistung_Reserve_DCDC-Wandler_Ist ausgeben. | The "DC/DC" function shall output the value of the current LV power reserve of the DC/DC converter via the logical signal "Leistung_Reserve_DCDC-Wandler_Ist". | functional | Requirement | Anforderung | accepted |  | akzeptiert / agreed |  | Donnarumma | Software | G08 I20 | CCUBK | zu bewerten / to evaluate |  |  | FDT (EA-414) | Yes | CCU-3813 | Yes | SWQT (ENG.8) |  | Partly covered | Fully Implemented |  |  | Fully Implemented
14462 |  | Not Changed | Die Funktion "DC/DC" muss den Wert der kritischen Temperatur des DC/DC-Wandlers durch das logische Signal Temperatur_DCDC-Wandler_Ist ausgeben. | The "DC/DC" function shall output the value of the critical DC/DC converter temperature via the logical signal "Temperatur_DCDC-Wandler_Ist". | functional | Requirement | Anforderung | accepted |  | akzeptiert / agreed |  | Donnarumma | Software | G08 I20 | CCUBK | zu bewerten / to evaluate |  |  | FDT (EA-414) | Yes | CCU-282 CCU-3461 CCU-7742 | Yes | SWQT (ENG.8) |  | Partly covered | Fully Implemented |  |  | Fully Implemented
18132 |  | Not Changed | Die Funktion "DC/DC" muss den Wert der Kühlmitteltemperatur an der Kühlanbindung des DC/DC-Wandlers durch das logische Signal Temperatur_Cooling_DCDC-Wandler_Ist ausgeben. | The "DC/DC" function shall output the value of the coolant temperature at the DC/DC converter cooling connection via the logical signal "Temperatur_Cooling_DCDC-Wandler_Ist". | functional | Requirement | Anforderung | accepted |  | akzeptiert / agreed |  | Donnarumma | Software | G08 I20 | CCUBK | zu bewerten / to evaluate |  |  | FDT (EA-414) | Yes | CCU-283 CCU-3461 | Yes | SWQT (ENG.8) |  | Partly covered | Fully Implemented |  |  | Fully Implemented
14463 |  | Not Changed | Die Funktion "DC/DC" muss den aktuellen Status der Limitierung des DC/DC-Wandlers durch das logische Signal Deratingstatus_DCDC-Wandler_Ist ausgeben. | The "DC/DC" function shall output the current state of the DC/DC converter limitation via the logical signal "Deratingstatus_DCDC-Wandler_Ist". | functional | Requirement | Anforderung | accepted |  | akzeptiert / agreed |  | Donnarumma | Software | G08 I20 | CCUBK | zu bewerten / to evaluate |  |  | FDT (EA-414) | Yes | CCU-3461 CCU-498 | Yes | SWQT (ENG.8) |  | Partly covered | Fully Implemented |  |  | Fully Implemented
14464 |  | Not Changed | Die Funktion "DC/DC" muss den aktuellen Wert des Wandlerfehlerstatus durch das logische Signal Fehlerstatus_DCDC-Wandler_Ist ausgeben. | The "DC/DC" function shall output the current value of converter error state via the logical signal "Fehlerstatus_DCDC-Wandler_Ist". | functional | Requirement | Anforderung | accepted |  | akzeptiert / agreed |  | Donnarumma | Software | G08 I20 | CCUBK | zu bewerten / to evaluate |  |  | FDT (EA-414) | Yes | CCU-21868 CCU-282 CCU-2632 | Yes | SWQT (ENG.8) |  | Partly covered | Fully Implemented |  |  | Fully Implemented
18133 |  | Not Changed | Die Funktion "DC/DC" muss den aktuellen Status des Robustheitsmanagements des DC/DC-Wandlers durch das logische Signal Robustheitsstatus_DCDC-Wandler_Ist ausgeben. | The "DC/DC" function shall output the current state of the robustness management of the DC/DC converter via the logical signal "Robustheitsstatus_DCDC-Wandler_Ist". | functional | Requirement | Anforderung | accepted | Robustness management function not understood Meeting with BMW on 27.06.2016: Supplier function is to communicate the error status to the BMW function | akzeptiert / agreed | Robustness management function not understood Meeting with BMW on 27.06.2016: Supplier function is to communicate the error status to the BMW function | Donnarumma | Software | G08 I20 | CCUBK | zu bewerten / to evaluate |  |  | FDT (EA-414) | Yes | CCU-12728 CCU-285 CCU-26664 | Yes | SWQT (ENG.8) |  | Partly covered | Fully Implemented |  |  | Fully Implemented
27519 | CCUGEN5IP-707 | Not Changed | Über die Busschnittstelle muss ein Auslastungssignal bezogen auf den Dauerstrom übermittelt (I_ist/I_Dauer) werden. Der Wert kann dabei größer 100% sein. Die Filterung des Signals muss mit der BMW Fachstelle Energiebordnetz abgestimmt werden. | The DC/DC converter must transmit over the bus interface a utilised capacity signal based on the continuous current (I_is / I_Continuous). Hint: the value can be bigger than 100%. The filtering of the signal must be aligned with BMW Energiebordnetz department. | functional | Requirement | Anforderung | partly accepted | [F.D. 10.06.2020] BMW feature. The BMW SWC will transmit on the CAN the mentioned signal. Pana will only provide the COMAdapter Support and the capacity signal | akzeptiert mit Einschränkungen / partly agreed | [F.D. 10.06.2020] BMW feature. The BMW SWC will transmit on the CAN the mentioned signal. Pana will only provide the COMAdapter Support and the capacity signal | Donnarumma | Software | I20 | CCU110G CCU110G-TU1 |  |  |  |  | Yes | CCU-15571 | Yes | SWQT (ENG.8) | 07.04.2021 R. Morariu: Covered by #SR-1102-06-05#¦V15107D_SWRA_Specification_Cent(DCDC).xlsx Test case ID: SWQT_0026_001_004 09.02.2021 RM: ENG10 was set as verification measure on 27.07.2020, but as per ENG10 team feedback, LvDCDC Load factor function is not tested in ENG10 Should be covered by ENG8 | Fully covered | Fully Implemented |  |  | Fully Implemented
27520 | CCUGEN5IP-707 | Not Changed | Über die Busschnittstelle muss der aktuell mögliche Maximalstrom I_Peak bei 14 V übermittelt werden. Die Filterung des Signals muss mit der BMW Fachstelle Energiebordnetz abgestimmt werden. | The DC/DC converter must transmit over the bus interface the maximum peak currently possible at 14 V. The filtering of the signal must be aligned with BMW Energiebordnetz department. | functional | Requirement | Anforderung | partly accepted | [F.D. 10.06.2020] BMW feature. The BMW SWC will transmit on the CAN the mentioned signal. Pana will only provide the COMAdapter Support and the value of the available current | akzeptiert mit Einschränkungen / partly agreed | [F.D. 10.06.2020] BMW feature. The BMW SWC will transmit on the CAN the mentioned signal. Pana will only provide the COMAdapter Support and the value of the available current | Donnarumma | Software | I20 | CCU110G CCU110G-TU1 |  |  |  |  | Yes | CCU-3459 | Yes | SWQT (ENG.8) | 07.04.2021 R.Morariu: Covered by #SR-1102-06-05#¦V15107D_SWRA_Specification_Cent(DCDC).xlsx Test case ID SWQT_0026_001_004 09.02.2021 RM: ENG10 was set as verification measure on 27.07.2020, but as per ENG10 team feedback, LvDCDC Percentage Utilization and efficiency calculation are not tested in ENG10 Should be covered by ENG8 | Fully covered | Fully Implemented |  |  | Fully Implemented
27521 | CCUGEN5IP-707 | Not Changed | Über die Busschnittstelle muss ein Signal zu übermittelt werden, das den Puffer bis zu einer Degradation von P_Peak angibt. Die Umsetzung muss mit der BMW Fachstelle Energiebordnetz abgestimmt werden. | The DC/DC converter must transmit over the bus interface a signal informing about the remaining buffer until there is a degradation. The buffer definition is depending on the degradation concept and has to be aligned with the BMW Energiebordnetz department. | open | Requirement | Anforderung | rejected | [F.D. 10.06.2020] BMW feature. The BMW SWC will transmit on the CAN the mentioned signal. Pana will only provide the COMAdapter Support | nicht akzeptiert / not agreed | [F.D. 10.06.2020] not part of the CR-707 offer by Pana. It is a BMW feature. The BMW SWC will transmit on the CAN the mentioned signal. Pana will only provide the COMAdapter Support | Donnarumma | Software | I20 | CCU110G CCU110G-TU1 |  |  |  |  | Yes |  | Yes |  |  |  | SYR_EPIC_N/A |  |  | Open
14481 |  | Not Changed |  | Logical signals | N/A | Heading | Information | accepted | Internaly marked as N/A | akzeptiert / agreed | Internaly marked as N/A | N/A |  | G08 I20 | CCUBK |  |  |  | FDT (EA-414) | No |  | No | Review |  |  | N/A |  |  | Open
18134 | CCUGEN5IP-371 | Not Changed | Anmerkung: Die genauen Wertebereiche und Auflösungen der logischen Signale sind in Absprache mit BMW während der Entwicklung festzulegen, soweit diese nicht anderweitig vorgegeben sind. | Note: The precise value ranges and resolutions of the logical signals shall be specified in consultation with BMW during development unless otherwise specified. | non functional | Requirement | Anforderung | accepted | Pana Comment: No a real requirement Meeting with BMW on 27.06.2016: Panasonic comment agreed, requirement to the process. SEO Comment: No a real requirement Meeting with BMW on 27.06.2016: Panasonic comment agreed, requirement to the process. | akzeptiert / agreed | No a real requirement Meeting with BMW on 27.06.2016: Panasonic comment agreed, requirement to the process. | Donnarumma | Software | G08 I20 | CCUBK | zu bewerten / to evaluate |  |  | FDT (EA-414) | Yes | CCU-702 | Yes | Review | [AB 20191203] The attribute A_Verification_Specification_Status is set to "Fully covered" beacuse: (A_Verification_Measure= Review) & (A_Overall_Implementation_Status = Fully implemented) & (A_Overall_Implementation_Status it's populated by the status of the linked EPIC or SYR) | Fully covered | Fully Implemented |  |  | Fully Implemented
18135 |  | Not Changed |  |  | functional | Information | Information | accepted |  | akzeptiert / agreed |  | Donnarumma | Software | G08 I20 | CCUBK | akzeptiert / accepted | 06.05.2021-Bannasarn & Denning: BMW & Panasonic agree this req is not actually a requirement, but 'INFO' statement. |  | FDT (EA-414) | Yes | CCU-283 CCU-98 | Yes | Review |  |  | Fully Implemented |  |  | Fully Implemented
14482 | CCUGEN5IP-371 | Not Changed | Das logische Signal Betriebsart_DCDC-Wandler_Soll repräsentiert den durch andere Funktionen vorgebbaren Sollbetriebszustand der Funktion "DC/DC". | The logical signal "Betriebsart_DCDC-Wandler_Soll" stands for the target operating state of the function "DC/DC" that can be specified by the other functions. | functional | Requirement | Information | accepted | Internaly marked as N/A | akzeptiert / agreed | Internaly marked as N/A | Donnarumma | Software | G08 I20 | CCUBK |  |  |  | FDT (EA-414) | Yes | CCU-98 CCU-283 | Yes | SWQT (ENG.8) |  | Partly covered | Fully Implemented |  |  | Fully Implemented
14483 | CCUGEN5IP-371 | Not Changed | Das logische Signal Spannung_DCDC-Wandler_Niedervoltteil_Soll repräsentiert den durch andere Funktionen vorgebbaren Sollwert der Niedervoltspannung. | The logical signal "Spannung_DCDC-Wandler_Niedervoltteil_Soll" stands for the target value for the low voltage that can be specified by the other functions. | N/A | Information | Information | accepted | Internaly marked as N/A | akzeptiert / agreed | Internaly marked as N/A | Donnarumma | Software Test and Validation | G08 I20 | CCUBK |  |  |  | FDT (EA-414) | Yes |  | No | Review |  |  | SYR_EPIC_N/A |  |  | Open
14484 | CCUGEN5IP-371 | Not Changed | Das logische Signal Spannung_DCDC-Wandler_Hochvoltteil_minimal_Grenze repräsentiert den durch andere Funktionen vorgebbaren Wert der minimal zulässigen Hochvoltspannung. | The logical signal "Spannung_DCDC-Wandler_Hochvoltteil_minimal_Grenze" stands for the minimum permitted high-voltage value that can be specified by the other functions. | functional | Requirement | Information | accepted | Internaly marked as N/A | akzeptiert / agreed | Internaly marked as N/A | Donnarumma | Software | G08 I20 | CCUBK |  |  |  | FDT (EA-414) | Yes | CCU-498 | Yes | SWQT (ENG.8) |  | Partly covered | Fully Implemented |  |  | Fully Implemented
14485 | CCUGEN5IP-371 | Not Changed | Das logische Signal Leistung_DCDC-Wandler_Hochvoltteil_maximal_Grenze repräsentiert den durch andere Funktionen vorgebbaren Wert der maximal zulässigen Hochvoltleistung, die vom Hochvoltnetz aufgenommen werden darf. | The logical signal "Leistung_DCDC-Wandler_Hochvoltteil_maximal_Grenze" stands for the maximum permitted HV power value that can be specified by the other functions and may be consumed from the high-voltage network. | functional | Requirement | Information | accepted | Internaly marked as N/A | akzeptiert / agreed | Internaly marked as N/A | Donnarumma | Software | G08 I20 | CCUBK |  |  |  | FDT (EA-414) | Yes | CCU-498 | Yes | SWQT (ENG.8) |  | Partly covered | Fully Implemented |  |  | Fully Implemented
14486 | CCUGEN5IP-371 | Not Changed | Das logische Signal Zustand_Crash_Fahrzeug_Ist repräsentiert den aktuellen Crash Status des Fahrzeugs, der gegebenenfalls durch eine HW-Leitung (z.B. Klemme 30C) kommuniziert wird. | The logical signal "Zustand_Crash_Fahrzeug_Ist" stands for the current vehicle crash status that is communicated via a hardware line (e.g. terminal 30C) if required. | functional | Information | Information | accepted | Internaly marked as N/A | akzeptiert / agreed | Internaly marked as N/A | Donnarumma | Software | G08 I20 | CCUBK | akzeptiert / accepted | 06.05.2021-Bannasarn & Denning: BMW & Panasonic agree this req is not actually a requirement, but 'INFO' statement. |  | FDT (EA-414) | Yes | CCU-3357 CCU-497 | Yes | Review |  |  | Fully Implemented |  |  | Fully Implemented
18136 |  | Not Changed | Das logische Signal Betriebsart_System_eDrive_Ist repräsentiert die aktuelle Betriebsart des übergeordneten eDrive Zustandsmanagers. | The logical signal "Betriebsart_System_eDrive_Ist" stands for the current operating mode of the superordinate eDrive state manager. | functional | Requirement | Information | rejected | 20181024 Doerr: Discussed with BMW as "will never come". Tentatively rejected 20180119: clarify the signal with BMW Internaly marked as N/A | nicht akzeptiert / not agreed | 20181024 Doerr: Discussed with BMW as "will never come". Tentatively rejected 20180119: clarify teh signal with BMW Internaly marked as N/A | Donnarumma | Software | G08 I20 | CCUBK |  |  |  | FDT (EA-414) | Yes | CCU-285 | Yes | SWQT (ENG.8) |  |  | Fully Implemented |  |  | Fully Implemented
18137 |  | Not Changed | Das logische Signal Betriebsart_Notlaufmanager_eDrive_Ist repräsentiert die aktuelle Betriebsart des übergeordneten eDrive Notlaufmanagers. | The logical signal "Betriebsart_Notlaufmanager_eDrive_Ist" stands for the current operating mode of the superordinate eDrive emergency operation manager. | functional | Requirement | Information | rejected | 20181024 Doerr: Discussed with BMW as "will never come". Tentatively rejected 20180119: clarify the signal with BMW Internaly marked as N/A | nicht akzeptiert / not agreed | 20181024 Doerr: Discussed with BMW as "will never come". Tentatively rejected 20180119: clarify teh signal with BMW Internaly marked as N/A | Donnarumma | Software | G08 I20 | CCUBK |  |  |  | FDT (EA-414) | Yes | CCU-12728 CCU-285 | Yes | SWQT (ENG.8) |  |  | Fully Implemented |  |  | Fully Implemented
18138 |  | Not Changed | Das logische Signal Robustheitsstatus_DCDC-Wandler_Ist repräsentiert den aktuellen Status des Robustheitsmanagements des DC/DC Wandlers. | The logical signal "Robustheitsstatus_DCDC-Wandler_Ist" stands for the current state of the robustness management of the DC/DC converter. | functional | Requirement | Information | accepted | 20181024: Accepted with EPIC CCU-285. | akzeptiert / agreed | 20181024: Accepted with EPIC CCU-285. 20180119: clarify teh signal with BMW Internaly marked as N/A | Donnarumma | Software | G08 I20 | CCUBK | akzeptiert / accepted | 06.05.2021-Bannasarn & Denning: BMW & Panasonic agree this req is not actually a requirement, but 'INFO' statement. |  | FDT (EA-414) | Yes | CCU-285 | Yes | Review | (Francesco D., 30.03.2021) The actual value of the Robustheitsstatus_DCDC-Wandler_Ist, i.e. of the actual status of the Robustness mechanism , is handled in the master KLH-Req. 18230. Therefore, the corresponding implementation and test activity at ENG8 level is tracked via the Req. 18230. | Fully covered | Fully Implemented |  |  | Fully Implemented
18139 |  | Not Changed | Das logische Signal Temperatur_DCDC-Wandler_Ersatzwert repräsentiert einen Ersatzwert für die Temperatur des DC/DC Wandlers. | The logical signal "Temperatur_DCDC-Wandler_Ersatzwert" stands for a substitute value for the DC/DC converter temperature. | functional | Requirement | Information | accepted | 20181024: Accepted with EPIC CCU-285. | akzeptiert / agreed | 20181024: Accepted with EPIC CCU-285. 20180119: clarify teh signal with BMW Internaly marked as N/A | Donnarumma | Software | G08 I20 | CCUBK | akzeptiert / accepted | 06.05.2021-Bannasarn & Denning: BMW & Panasonic agree this req is not actually a requirement, but 'INFO' statement. |  | FDT (EA-414) | Yes | CCU-12728 CCU-285 | Yes | Review | (Francesco D., 30.03.2021) The value of the Temperatur_DCDC-Wandler_Ersatzwert, i.e. of the substitute value of the DCDC Coolant Temperature calculated by the Robustness mechanism , is handled in the master KLH-Req. 18230. Therefore, the corresponding implementation and test activity at ENG8 level is tracked via the Req. 18230. | Fully covered | Fully Implemented |  |  | Fully Implemented
18140 |  | Not Changed | Das logische Signal Spannung_DCDC-Wandler_Niedervoltteil_Ersatzwert repräsentiert einen Ersatzwert für den Wert der Spannung auf der Niedervoltseite des DC/DC Wandlers. | The logical signal "Spannung_DCDC-Wandler_Niedervoltteil_Ersatzwert" stands for a substitute value for the voltage value on the low-voltage side of the DC/DC converter. | functional | Requirement | Information | accepted | 20181024: Accepted with EPIC CCU-285. | akzeptiert / agreed | 20181024: Accepted with EPIC CCU-285. 20180119: clarify teh signal with BMW Internaly marked as N/A | Donnarumma | Software | G08 I20 | CCUBK | akzeptiert / accepted | 06.05.2021-Bannasarn & Denning: BMW & Panasonic agree this req is not actually a requirement, but 'INFO' statement. |  | FDT (EA-414) | Yes | CCU-12728 CCU-285 | Yes | Review | (Francesco D., 30.03.2021) The value of the Spannung_DCDC-Wandler_Niedervoltteil_Ersatzwert , i.e. of the substitute value of the DCDC Output Voltage calculated by the Robustness mechanism , is handled in the master KLH-Req. 18230. Therefore, the corresponding implementation and test activity at ENG8 level is tracked via the Req. 18230. | Fully covered | Fully Implemented |  |  | Fully Implemented
18141 |  | Not Changed | Das logische Signal Spannung_DCDC-Wandler_Hochvoltteil_Ersatzwert repräsentiert einen Ersatzwert für den Wert der Spannung auf der Hochvoltseite des DC/DC Wandlers. | The logical signal "Spannung_DCDC-Wandler_Hochvoltteil_Ersatzwert" stands for a substitute value for the voltage value on the high-voltage side of the DC/DC converter. | functional | Requirement | Information | accepted | 20181024: Accepted with EPIC CCU-285. | akzeptiert / agreed | 20181024: Accepted with EPIC CCU-285. 20180119: clarify teh signal with BMW Internaly marked as N/A | Donnarumma | Software | G08 I20 | CCUBK | akzeptiert / accepted | 06.05.2021-Bannasarn & Denning: BMW & Panasonic agree this req is not actually a requirement, but 'INFO' statement. |  | FDT (EA-414) | Yes | CCU-12728 CCU-285 | Yes | Review | (Francesco D., 30.03.2021) The value of the Spannung_DCDC-Wandler_Hochvoltteil_Ersatzwert , i.e. of the substitute value of the DCDC HV Input Voltage calculated by the Robustness mechanism , is handled in the master KLH-Req. 18230. Therefore, the corresponding implementation and test activity at ENG8 level is tracked via the Req. 18230. | Fully covered | Fully Implemented |  |  | Fully Implemented
18142 |  | Not Changed | Das logische Signal Strom_DCDC-Wandler_Hochvoltteil_Ersatzwert repräsentiert einen Ersatzwert für den Wert des Stroms auf der Hochvoltseite des DC/DC Wandlers. | The logical signal "Strom_DCDC-Wandler_Hochvoltteil_Ersatzwert" stands for a substitute value for the current value on the high-voltage side of the DC/DC converter. | functional | Requirement | Information | accepted | 20181024: Accepted with EPIC CCU-285. | akzeptiert / agreed | 20181024: Accepted with EPIC CCU-285. 20180119: clarify teh signal with BMW Internaly marked as N/A | Donnarumma | Software | G08 I20 | CCUBK | akzeptiert / accepted | 06.05.2021-Bannasarn & Denning: BMW & Panasonic agree this req is not actually a requirement, but 'INFO' statement. |  | FDT (EA-414) | Yes | CCU-12728 CCU-285 | Yes | Review | (Francesco D., 30.03.2021) The value of the Strom_DCDC-Wandler_Hochvoltteil_Ersatzwert , i.e. of the substitute value of the DCDC HV Input Current calculated by the Robustness mechanism , is handled in the master KLH-Req. 18230. Therefore, the corresponding implementation and test activity at ENG8 level is tracked via the Req. 18230. | Fully covered | Fully Implemented |  |  | Fully Implemented
14491 | CCUGEN5IP-371 | Not Changed | Das logische Signal Betriebsart_DCDC-Wandler_Ist repräsentiert den Wert des aktuellen Betriebszustands der Funktion "DC/DC". | The logical signal "Betriebsart_DCDC-Wandler_Ist" stands for the current operating state value of the "DC/DC" function. | functional | Requirement | Information | accepted | Internaly marked as N/A | akzeptiert / agreed | Internaly marked as N/A | Donnarumma | Software | G08 I20 | CCUBK | akzeptiert / accepted | 06.05.2021-Bannasarn & Denning: BMW & Panasonic agree this req is not actually a requirement, but 'INFO' statement. |  | FDT (EA-414) | Yes | CCU-1077 | Yes | Review | (Francesco D., 30.03.2021) The actual value of the "Betriebsart_DCDC-Wandler_Ist" is handled in the overall DCDC State Machine, which defines the possible transitions among the state Init, Standby, Buck, Error. This is referred to the KLH-Req.s 14509 and 22045. Therefore, the corresponding implementation and test activity at ENG8 level is tracked via these Req.s . | Fully covered | Fully Implemented |  |  | Fully Implemented
14492 | CCUGEN5IP-371 | Not Changed | Das logische Signal Strom_DCDC-Wandler_Niedervoltteil_gemessen_Ist repräsentiert den Wert der aktuell auf der Niedervoltseite gemessenen Stromstärke. | The logical signal "Strom_DCDC-Wandler_Niedervoltteil_gemessen_Ist" stands for the value of the currently measured amperage on the low-voltage side. | functional | Requirement | Information | accepted | Internaly marked as N/A | akzeptiert / agreed | Internaly marked as N/A | Donnarumma | Software | G08 I20 | CCUBK | akzeptiert / accepted | 06.05.2021-Bannasarn & Denning: BMW & Panasonic agree this req is not actually a requirement, but 'INFO' statement. |  | FDT (EA-414) | Yes | CCU-97 | Yes | Review | (Francesco D., 30.03.2021) The actual value of the Strom_DCDC-Wandler_Niedervoltteil_gemessen_Ist ", i.e. of the measured LvDCDC Output Current ,is handled the KLH-Req.s 14537. Therefore, the corresponding implementation and test activity at ENG8 level is tracked via the Req. 14537 . | Fully covered | Fully Implemented |  |  | Fully Implemented
14493 | CCUGEN5IP-371 | Not Changed | Das logische Signal Strom_DCDC-Wandler_Hochvoltteil_gemessen_Ist repräsentiert den Wert der aktuell auf der Hochvoltseite gemessenen Stromstärke. | The logical signal "Strom_DCDC-Wandler_Hochvoltteil_gemessen_Ist" stands for the value of the currently measured amperage on the high-voltage side. | functional | Requirement | Information | accepted | Internaly marked as N/A | akzeptiert / agreed | Internaly marked as N/A | Donnarumma | Software Test and Validation | G08 I20 | CCUBK |  |  |  | FDT (EA-414) | Yes | CCU-97 | No | Review | (Francesco D., 30.03.2021) The actual value of the "Strom_DCDC-Wandler_Hochvoltteil_gemessen_Ist ", i.e. of the measured LvDCDC Input Current , is handled in the KLH-Req.s 18167 and 14533 . Reason: the HV Current measurement is required in order to calculate the overall HV Power which is used as input for the HV Max derating (Req. 18167 ), as well as, for the Selfprotection in case of HV Overcurrent (Req. 14533 ). Therefore, the corresponding implementation and test activity at ENG8 level is tracked via both above mentioned Req.s . |  | Fully Implemented |  |  | Fully Implemented
14494 | CCUGEN5IP-371 | Not Changed | Das logische Signal Spannung_DCDC-Wandler_Niedervoltteil_gemessen_Ist repräsentiert den Wert der aktuell auf der Niedervoltseite gemessenen Spannung. | The logical signal "Spannung_DCDC-Wandler_Niedervoltteil_gemessen_Ist" stands for the value of the currently measured voltage on the low-voltage side. | functional | Requirement | Information | accepted | Internaly marked as N/A | akzeptiert / agreed | Internaly marked as N/A | Donnarumma | Software | G08 I20 | CCUBK | akzeptiert / accepted | 06.05.2021-Bannasarn & Denning: BMW & Panasonic agree this req is not actually a requirement, but 'INFO' statement. |  | FDT (EA-414) | Yes | CCU-97 | Yes | Review | (Francesco D., 30.03.2021) The actual value of the Spannung_DCDC-Wandler_Niedervoltteil_gemessen_Ist", i.e. of the measured LvDCDC Output Voltage , is handled in the KLH-Req. 14538 . Therefore, the corresponding implementation and test activity at ENG8 level is tracked via the Req. 14538 . | Fully covered | Fully Implemented |  |  | Fully Implemented
14495 | CCUGEN5IP-371 | Not Changed | Das logische Signal Spannung_DCDC-Wandler_Hochvoltteil_gemessen_Ist repräsentiert den Wert der aktuell auf der Hochvoltseite gemessenen Spannung. | The logical signal "Spannung_DCDC-Wandler_Hochvoltteil_gemessen_Ist" stands for the value of the currently measured voltage on the high-voltage side. | functional | Requirement | Information | accepted | Internaly marked as N/A | akzeptiert / agreed | Internaly marked as N/A | Donnarumma | Software | G08 I20 | CCUBK | akzeptiert / accepted | 06.05.2021-Bannasarn & Denning: BMW & Panasonic agree this req is not actually a requirement, but 'INFO' statement. |  | FDT (EA-414) | Yes | CCU-97 | Yes | Review | (Francesco D., 30.03.2021) The actual value of the Spannung_DCDC-Wandler_Hochvoltteil_gemessen_Ist, i.e. of the measured HvDCDC Input Voltage , is handled in the KLH-Req. 14540 . Therefore, the corresponding implementation and test activity at ENG8 level is tracked via the Req. 14540 . | Fully covered | Fully Implemented |  |  | Fully Implemented
18143 |  | Not Changed | Das logische Signal Auslastung_DCDC-Wandler_Ist repräsentiert den aktuellen Wert der prozentualen Auslastung. | The logical signal "Auslastung_DCDC-Wandler_Ist" stands for the current percentage utilization value. | functional | Requirement | Information | accepted | Pana Comment: Internaly marked as N/A SEO Comment: [Doerr][16.02.2017] | akzeptiert / agreed | Internaly marked as N/A | Donnarumma | Software | G08 I20 | CCUBK | akzeptiert / accepted | 06.05.2021-Bannasarn & Denning: BMW & Panasonic agree this req is not actually a requirement, but 'INFO' statement. |  | FDT (EA-414) | Yes | CCU-3459 | Yes | Review | (Francesco D., 30.03.2021) The actual value of the Auslastung_DCDC-Wandler_Ist, i.e. of the measured DCDC Load factor Input Voltage , is handled in the KLH-Req.s 18161 and 18162 . Therefore, the corresponding implementation and test activity at ENG8 level is tracked via the KLH-Req.s 18161 and 18162 . | Fully covered | Fully Implemented |  |  | Fully Implemented
14496 | CCUGEN5IP-371 | Not Changed | Das logische Signal Strom_DCDC-Wandler_Niedervoltteil_maximal_verfügbar repräsentiert den Wert der maximal auf der Niedervoltseite verfügbaren Stromstärke. | The logical signal "Strom_DCDC-Wandler_Niedervoltteil_maximal_verfügbar" stands for the value of the max. available amperage on the low-voltage side. | functional | Information | Information | accepted | Pana Comment: Internaly marked as N/A SEO Comment: calculated with the LV current. Reference ID 18161. | akzeptiert / agreed | Internaly marked as N/A | Donnarumma | Software | G08 I20 | CCUBK |  |  |  | FDT (EA-414) | Yes | CCU-498 | Yes | SWQT (ENG.8) |  |  | Fully Implemented |  |  | Fully Implemented
18144 |  | Not Changed | Das logische Signal Leistung_Reserve_DCDC-Wandler_Ist repräsentiert den Wert der aktuellen Niedervolt-Leistungsreserve des DC/DC-Wandlers. | The logical signal "Leistung_Reserve_DCDC-Wandler_Ist" stands for the value of the current LV power reserve of the DC/DC converter. | N/A | Information | Information | accepted | Internaly marked as N/A | akzeptiert / agreed | Internaly marked as N/A | Donnarumma | Software Test and Validation | G08 I20 | CCUBK |  |  |  | FDT (EA-414) | Yes |  | No | Review |  |  | SYR_EPIC_N/A |  |  | Open
14497 | CCUGEN5IP-371 | Not Changed | Das logische Signal Deratingstatus_DCDC-Wandler_Ist repräsentiert den aktuellen Deratingstatus der Funktion "DC/DC". | The logical signal "Deratingstatus_DCDC-Wandler_Ist" stands for the current derating state of the "DC/DC" function. | functional | Requirement | Information | accepted | Internaly marked as N/A | akzeptiert / agreed | Internaly marked as N/A | Donnarumma | Software | G08 I20 | CCUBK | akzeptiert / accepted | 06.05.2021-Bannasarn & Denning: BMW & Panasonic agree this req is not actually a requirement, but 'INFO' statement. |  | FDT (EA-414) | Yes | CCU-498 | Yes | SYIT (ENG.9) | 19.03.2021 R. Morariu: tested within the ENG9 testcases SYI_001_001_0019 SYI_001_001_0020 SYI_001_001_0021 SYI_001_001_0022 SYI_001_001_0023 SYI_001_001_0024 SYI_001_001_0078 | Fully covered | Fully Implemented |  |  | Fully Implemented
14498 | CCUGEN5IP-371 | Not Changed | Das logische Signal Fehlerstatus_DCDC-Wandler_Ist repräsentiert den aktuellen Fehlerstatus der Funktion "DC/DC" | The logical signal "Fehlerstatus_DCDC-Wandler_Ist" stands for the current error state of the "DC/DC" function | functional | Requirement | Information | accepted | Internaly marked as N/A | akzeptiert / agreed | Internaly marked as N/A | Donnarumma | Software | G08 I20 | CCUBK | akzeptiert / accepted | 06.05.2021-Bannasarn & Denning: BMW & Panasonic agree this req is not actually a requirement, but 'INFO' statement. |  | FDT (EA-414) | Yes | CCU-282 | Yes | SYIT (ENG.9) | 19.03.2021 R. Morariu: tested within the ENG9 testcases SYI_001_001_057/058/059 | Fully covered | Fully Implemented |  |  | Fully Implemented
14499 | CCUGEN5IP-371 | Not Changed | Das logische Signal Temperatur_DCDC-Wandler_Ist repräsentiert den Wert der Temperatur des DC/DC Wandlers an der thermisch kritischsten Stelle. | The logical signal "Temperatur_DCDC-Wandler_Ist" stands for the value of the DC/DC converter temperature at the most critical thermal position. | N/A | Information | Information | accepted | Internaly marked as N/A | akzeptiert / agreed | Internaly marked as N/A | Donnarumma | Software Test and Validation | G08 I20 | CCUBK |  |  |  | FDT (EA-414) | Yes | CCU-283 | No | Review |  |  | Fully Implemented |  |  | Fully Implemented
18145 |  | Not Changed | Das logische Signal Temperatur_Cooling_DCDC-Wandler_Ist repräsentiert den Wert der Kühlmitteltemperatur an der Kühlanbindung des DC/DC Wandlers. | The logical signal "Temperatur_Cooling_DCDC-Wandler_Ist" stands for the coolant temperature value at the DC/DC converter cooling connection. | functional | Requirement | Information | accepted | Internaly marked as N/A | akzeptiert / agreed | Internaly marked as N/A | Donnarumma | Software | G08 I20 | CCUBK | akzeptiert / accepted | 06.05.2021-Bannasarn & Denning: BMW & Panasonic agree this req is not actually a requirement, but 'INFO' statement. |  | FDT (EA-414) | Yes | CCU-283 | Yes | Review | (Francesco D., 30.03.2021) The actual value of the STemperatur_Cooling_DCDC-Wandler_Ist i.e. of the measured temperature of the cooling liquid (Water Jacket temperature) , is handled in the KLH-Req. 18132. Therefore, the corresponding implementation and test activity at ENG8 level is tracked via the Req. 18132. | Fully covered | Fully Implemented |  |  | Fully Implemented
14504 |  | Not Changed |  | Subfunction "Zustandsmanagement" | N/A | Heading | Information | accepted | Internaly marked as N/A | akzeptiert / agreed | Internaly marked as N/A | N/A |  | G08 I20 | CCUBK |  |  |  | FDT (EA-414) | No |  | No | Review |  |  | N/A |  |  | Open
14505 |  | Not Changed |  | General information | N/A | Heading | Information | accepted | HD 171114 empty object Internaly marked as N/A | akzeptiert / agreed | Internaly marked as N/A | N/A |  | G08 I20 | CCUBK |  |  |  | FDT (EA-414) | No |  | No | Review |  |  | N/A |  |  | Open
14506 |  | Not Changed | Die Teilfunktion "Zustandsmanagement" dient zur Verwaltung der Betriebszustände der Funktion "DC/DC": "Init", "Standby", "Buck", "Error" und "Crash". Die jeweils aktiven Zustände werden an andere Funktionen kommuniziert. Die jeweils durch die Teilfunktion "Zustandsmanagement" eingenommene Betriebsart entspricht der Betriebsart der Funktion "DC/DC". | The subfunction "Zustandsmanagement" serves for managing the operating states of the "DC/DC" function: "Init", "Standby", "Buck", "Error" and "Crash". The respective active states are communicated to other functions. The respective operating mode adopted by the subfunction "Zustandsmanagement" corresponds with the operating mode of the "DC/DC" function. | functional | Requirement | Information | accepted | Internaly marked as N/A | akzeptiert / agreed | Internaly marked as N/A | Donnarumma | Software Test and Validation | G08 I20 | CCUBK |  |  |  | FDT (EA-414) | Yes | CCU-98 | Yes | SYQT (ENG.10) |  | Fully covered | Fully Implemented |  |  | Fully Implemented
14507 | CCUGEN5IP-371 | Not Changed | Die Zustände "Buckì und "Standbyì werden durch das externe Signal Betriebsart_DCDC-Wandler_Soll aktiviert. Die Zustände "Init", "Crashì und "Errorì werden durch die Teilfunktion Ñ Zustandsmanagementì eigenständig aktiviert, wenn die entsprechenden Bedingungen vorliegen. | The states "Buck" and "Standby" are activated by the external signal "Betriebsart_DCDC-Wandler_Soll". The states "Init", "Crash" and "Error" are activated independently by the subfunction "Zustandsmanagement" if the corresponding conditions are present. | N/A | Information | Information | accepted | Internaly marked as N/A | akzeptiert / agreed | Internaly marked as N/A | Donnarumma | Software Test and Validation | G08 I20 | CCUBK |  |  |  | FDT (EA-414) | Yes | CCU-7969 CCU-7970 CCU-497 CCU-98 | No | Review |  |  | Fully Implemented |  |  | Fully Implemented
18146 |  | Not Changed | Die Einrichtung einer weiteren Betriebsart "Emergency" muss durch das Projekt angefordert werden. In dieser Betriebsart würde eine reduzierte Leistung zur Verfügung gestellt werden. | The setup of an additional operating mode "Emergency" shall be requested via the project. A reduced power would be made available in this operating mode. | functional | Requirement | Information | rejected | Internaly marked as N/A | nicht akzeptiert / not agreed | Internaly marked as N/A for implementation. | Donnarumma | Software Test and Validation | G08 I20 | CCUBK |  |  |  | FDT (EA-414) | Yes | CCU-98 | Yes | SWQT (ENG.8) |  |  | Fully Implemented |  |  | Fully Implemented
14508 |  | Not Changed |  |  | N/A | Information | Information | accepted | Internaly marked as N/A | akzeptiert / agreed | Internaly marked as N/A | Donnarumma | Software Hardware Test and Validation | G08 I20 | CCUBK |  |  |  | FDT (EA-414) | Yes | CCU-497 CCU-98 | No | SYQT (ENG.10) | Partly Covered from ENG.10 | Partly covered | Fully Implemented |  | H-Open | Partly Implemented
25432 | CCUGEN5IP-371 | Not Changed | Abbildung: Betriebsarten und Zustandsübergänge DC/DC-Wandler | Figure: Operating states and state transitions DC/DC converter | N/A | Information | Information | accepted |  | akzeptiert / agreed |  | Donnarumma | Software Hardware Test and Validation | G08 I20 | CCUBK |  |  |  | FDT (EA-414) | Yes | CCU-497 CCU-98 | No | Review |  |  | Fully Implemented |  | H-Open | Partly Implemented
14509 |  | Not Changed | Zustandsübergänge zwischen den einzelnen Zuständen dürfen nur wie in Abbildung "Zustandsübergänge mit Bedingungen" dargestellt vorgenommen werden. | State transitions between the individual states shall only be carried out as shown in Figure "State transitions with conditions". | functional | Requirement | Anforderung | accepted |  | akzeptiert / agreed |  | Donnarumma | Software Test and Validation | G08 I20 | CCUBK | zu bewerten / to evaluate |  |  | FDT (EA-414) | Yes | CCU-497 CCU-98 CCU-498 CCU-1077 CCU-1663 | Yes | SYQT (ENG.10) |  | Fully covered | Fully Implemented |  |  | Fully Implemented
22045 |  | Not Changed |  |  | functional | Requirement | Anforderung | accepted |  | akzeptiert / agreed |  | Donnarumma | Software Test and Validation | G08 I20 | CCUBK | zu bewerten / to evaluate |  |  | FDT (EA-414) | Yes | CCU-497 CCU-98 CCU-498 CCU-1077 CCU-1663 | Yes | SYQT (ENG.10) | Partly Covered from ENG.10 | Partly covered | Fully Implemented |  |  | Fully Implemented
22046 |  | Not Changed | Abbildung: Zustandsübergänge mit Bedingungen | Figure: State transitions with conditions | N/A | Information | Anforderung | accepted |  | akzeptiert / agreed |  | Donnarumma | Software | G08 I20 | CCUBK | zu bewerten / to evaluate |  |  | FDT (EA-414) | Yes | CCU-497 CCU-98 | No | SYQT (ENG.10) Review | Partly Covered from ENG.10 | Partly covered | Fully Implemented |  |  | Fully Implemented
14510 |  | Not Changed |  | Function performance | N/A | Heading | Information | accepted | Internaly marked as N/A | akzeptiert / agreed | Internaly marked as N/A | N/A |  | G08 I20 | CCUBK |  |  |  | FDT (EA-414) | No |  | No | Review |  |  | N/A |  |  | Open
14511 |  | Not Changed | Wenn der aktuelle Betriebszustand "Buck" ist, muss die Teilfunktion "Zustandsmanagement" das logische Signal Betriebsart_DCDC-Wandler_Ist mit dem Wert "Buck" belegen. | If the current operating state is "Buck", the subfunction "Zustandsmanagement" shall read in the "Buck" value for the logical signal "Betriebsart_DCDC-Wandler_Ist". | functional | Requirement | Anforderung | accepted |  | akzeptiert / agreed |  | Donnarumma | Software | G08 I20 | CCUBK | zu bewerten / to evaluate |  |  | FDT (EA-414) | Yes | CCU-497 CCU-498 CCU-98 CCU-1077 CCU-1663 | Yes | SYIT (ENG.9) |  | Fully covered | Fully Implemented |  |  | Fully Implemented
14512 |  | Not Changed | Wenn der aktuelle Betriebszustand "Standby" ist, muss die Teilfunktion "Zustandsmanagement" das logische Signal Betriebsart_DCDC-Wandler_Ist mit dem Wert "Standby" belegen. | If the current operating state is "Standby", the subfunction "Zustandsmanagement" shall read in the "Standby" value for the logical signal "Betriebsart_DCDC-Wandler_Ist". | functional | Requirement | Anforderung | accepted |  | akzeptiert / agreed |  | Donnarumma | Software | G08 I20 | CCUBK | zu bewerten / to evaluate |  |  | FDT (EA-414) | Yes | CCU-497 CCU-98 | Yes | SYIT (ENG.9) |  | Fully covered | Fully Implemented |  |  | Fully Implemented
14513 |  | Not Changed | Wenn der aktuelle Betriebszustand "Crash" ist, muss die Teilfunktion "Zustandsmanagement" das logische Signal Betriebsart_DCDC-Wandler_Ist mit dem Wert "Crash" belegen. | If the current operating state is "Crash", the subfunction "Zustandsmanagement" shall read in the "Crash" value for the logical signal "Betriebsart_DCDC-Wandler_Ist". | functional | Requirement | Anforderung | accepted |  | akzeptiert / agreed |  | Donnarumma | Software | G08 I20 | CCUBK | zu bewerten / to evaluate |  |  | FDT (EA-414) | Yes | CCU-497 CCU-98 | Yes | SYIT (ENG.9) |  | Fully covered | Fully Implemented |  |  | Fully Implemented
14514 |  | Not Changed | Wenn der aktuelle Betriebszustand "Error" ist, muss die Teilfunktion "Zustandsmanagement" das logische Signal Betriebsart_DCDC-Wandler_Ist mit dem Wert "Error" belegen. | If the current operating state is "Error", the subfunction "Zustandsmanagement" shall read in the "Error" value for the logical signal "Betriebsart_DCDC-Wandler_Ist". | functional | Requirement | Anforderung | accepted |  | akzeptiert / agreed |  | Donnarumma | Software | G08 I20 | CCUBK | zu bewerten / to evaluate |  |  | FDT (EA-414) | Yes | CCU-98 | Yes | SYIT (ENG.9) |  | Fully covered | Fully Implemented |  |  | Fully Implemented
14515 |  | Not Changed | Wenn der aktuelle Betriebszustand "Init" ist, muss die Teilfunktion "Zustandsmanagement" das logische Signal Betriebsart_DCDC-Wandler_Ist mit dem Wert "Init" belegen. | If the current operating state is "Init", the subfunction "Zustandsmanagement" shall read in the "Init" value for the logical signal "Betriebsart_DCDC-Wandler_Ist". | functional | Requirement | Anforderung | accepted |  | akzeptiert / agreed |  | Donnarumma | Software | G08 I20 | CCUBK | zu bewerten / to evaluate |  |  | FDT (EA-414) | Yes | CCU-98 | Yes | SWQT (ENG.8) |  | Partly covered | Fully Implemented |  |  | Fully Implemented
14517 | CCUGEN5IP-371 | Not Changed | Wenn das logische Signal Fehlerstatus_DCDC-Wandler_Ist den Wert ìFehlerî annimmt und das logische Signal Zustand_Crash_Fahrzeug_Ist den Wert Ñkein Crashì hat, muss die Teilfunktion "Zustandsmanagement" den Betriebszustand "Error" annehmen. | The subfunction "Zustandsmanagement" shall adopt the operating state "Error" if the logical signal "Fehlerstatus_DCDC-Wandler_Ist" adopts the value "Error" and the logical signal "Zustand_Crash_Fahrzeug_Ist" has the value "No crash". | functional | Requirement | Anforderung | accepted |  | akzeptiert / agreed |  | Donnarumma | Software | G08 I20 | CCUBK | zu bewerten / to evaluate |  |  | FDT (EA-414) | Yes | CCU-497 CCU-98 | Yes | SYIT (ENG.9) |  | Fully covered | Fully Implemented |  |  | Fully Implemented
14519 | CCUGEN5IP-371 | Not Changed | Die Teilfunktion "Zustandsmanagement" darf den Betriebszustand "Crash" nur beim Klemmenwechsel von AUS zu AN verlassen (mit den entsprch. PWF Zuständen). | The subfunction "Zustandsmanagement" may only exit the operating state "Crash" in the case of a terminal change from OFF to ON (with the corresponding Park/Dwell/Drive (PWF) states). | functional | Requirement | Anforderung | rejected | Pana Comment: [Doerr, 2018-09-18] PWF not needed any more. This is confirmed by Johann BMW. See EPIC: CCU-6683 | nicht akzeptiert / not agreed | [Doerr, 2018-09-18] PWF not needed any more. This is confirmed by Johann BMW. See EPIC: CCU-6683 | Donnarumma | Software | G08 I20 | CCUBK | zu bewerten / to evaluate |  |  | FDT (EA-414) | Yes | CCU-6683 CCU-98 | Yes | SWQT (ENG.8) |  | Partly covered | EPIC_N/A |  |  | Open
18147 |  | Not Changed | Die Teilfunktion "Zustandsmanagement" muss sicherstellen, dass beim Anliegen einer ungültigen Betriebsart für eine Zeitspanne, die länger als p_DCDC_WRONG_STATE_MAX_WAIT_TIME dauert, in den Zustand "Standby" geschaltet wird. | The subfunction "Zustandsmanagement" shall ensure that the "Standby" state is switched to if an invalid operating mode exists for a timeframe that is longer than "p_DCDC_WRONG_STATE_MAX_WAIT_TIME". | functional | Requirement | Anforderung | partly accepted | 16.03.2021 F. Donnarumma: The logic of the Zustandsmanagement is within the BMW-SW: the Pana-SW will only follow the output of the BMW SW. Therefore, the testing responsibility of the corresponding logic is on BMW side. 04/03/2020 AB Workshop CW10'20 "Zustandsmanagement" is a part of BAC change Pana status to Reject Lokesh on 04Jun2020--> set as Partly accepted as implementation in Epic traced to this requirement is available Pana Comment: What does "invalind operatig mode" mean? How is that possible? Meeting with BMW on 27.06.2016: Invalid state means a state is commanded, that is not allowed SEO Comment: What does "invalid operatig mode" mean? How is that possible? Meeting with BMW on 27.06.2016: Invalid state means a state is commanded, that is not allowed | akzeptiert mit Einschränkungen / partly agreed | 04/03/2020 AB Workshop CW10'20 "Zustandsmanagement" is a part of BAC change Pana status to Reject | Donnarumma | Software | G08 I20 | CCUBK | zu bewerten / to evaluate |  |  | FDT (EA-414) | Yes | CCU-98 | Yes | Review | 16.03.2021 R. Morariu: Correct verification measure is Review. The logic of the Zustandsmanagement is within the BMW-SW: the Pana-SW will only follow the output of the BMW SW. Therefore, the testing responsibility of the corresponding logic is on BMW side. 15.01.2021 RM: Verification measure changed on 21.02.2020 from ENG10 to ENG8. Requirement not covered by any ENG10 TC: Not testable because sys5 cannot inject invalid operation mode in system level, and there is not "p_DCDC_WRONG_STATE_MAX_WAIT_TIME" in SW Also not covered by ENG8 ASW tests. Partly Covered from ENG.10 | Partly covered | Fully Implemented |  |  | Fully Implemented
14520 |  | Not Changed |  | Subfunction "Gleichspannungswandlung" | N/A | Heading | Information | accepted | Internaly marked as N/A | akzeptiert / agreed | Internaly marked as N/A | N/A |  | G08 I20 | CCUBK |  |  |  | FDT (EA-414) | No |  | No | Review |  |  | N/A |  |  | Open
14521 |  | Not Changed |  | General information | N/A | Heading | Information | accepted | Internaly marked as N/A | akzeptiert / agreed | Internaly marked as N/A | N/A |  | G08 I20 | CCUBK |  |  |  | FDT (EA-414) | No |  | No | Review |  |  | N/A |  |  | Open
14522 |  | Not Changed | Die Teilfunktion "Gleichspannungswandlung" dient zur elektrischen Spannungswandlung und enthält auch die dafür notwendigen Steuerfunktionen. | The subfunction "Gleichspannungswandlung" serves for electrical voltage conversion and also contains the control functions required for this. | N/A | Information | Information | accepted | Internaly marked as N/A | akzeptiert / agreed | Internaly marked as N/A | Donnarumma | Software | G08 I20 | CCUBK |  |  |  | FDT (EA-414) | Yes | CCU-97 | No | Review |  |  | Fully Implemented |  |  | Fully Implemented
14523 |  | Not Changed |  | Function performance | N/A | Heading | Information | accepted | Internaly marked as N/A | akzeptiert / agreed | Internaly marked as N/A | N/A |  | G08 I20 | CCUBK |  |  |  | FDT (EA-414) | No |  | No | Review |  |  | N/A |  |  | Open
14524 | CCUGEN5IP-371 | Not Changed | Die Teilfunktion "Gleichspannungswandlung" muss die İbertragung elektrischer Leistung vom Hochvolt- auf das Niedervoltnetz sicherstellen, wenn sich die Funktion "DC/DC" Wandler in der Betriebsart "Buck" befindet. | The subfunction "Gleichspannungswandlung" shall ensure the transfer of electrical power from the high-voltage to the low-voltage network if the "DC/DC" converter function is in the "Buck" operating mode. | functional | Requirement | Anforderung | accepted |  | akzeptiert / agreed |  | Donnarumma | Software Test and Validation | G08 I20 | CCUBK | zu bewerten / to evaluate |  |  | FDT (EA-414) | Yes | CCU-97 | Yes | SYQT (ENG.10) SWQT (ENG.8) | Partly Covered from ENG.10 | Partly covered | Fully Implemented |  |  | Fully Implemented
18148 |  | Not Changed | Die Teilfunktion "Gleichspannungswandlung" muss die aufgenommene Hochvoltleistung so regeln, dass der Wert der Hochvoltspannung nicht unter den Wert fällt, der durch das Signal Spannung_DCDC-Wandler_Hochvoltteil_minimal_Grenze vorgegeben ist, wenn sich die Funktion "DC/DC" Wandler in der Betriebsart "Buck" befindet. | The subfunction "Gleichspannungswandlung" shall regulate the HV power consumption so that the high-voltage value does not fall below the value specified by the signal "Spannung_DCDC-Wandler_Hochvoltteil_minimal_Grenze" if the "DC/DC" converter function is in "Buck" operating mode. | functional | Requirement | Anforderung | accepted |  | akzeptiert / agreed |  | Donnarumma | Software | G08 I20 | CCUBK | zu bewerten / to evaluate |  |  | FDT (EA-414) | Yes | CCU-97 | Yes | SYQT (ENG.10) SWQT (ENG.8) | Partly Covered from ENG.10 | Partly covered | Fully Implemented |  |  | Fully Implemented
14525 |  | Not Changed | Die Teilfunktion "Gleichspannungswandlung" muss den Leistungsfluss so regeln, dass der durch das logische Signal Spannung_DCDC-Wandler_Niedervoltteil_Soll vorgegebene Wert der Niedervoltspannung erreicht wird, wenn sich die Funktion "DC/DC" Wandler in der Betriebsart "Buck" befindet. | The subfunction "Gleichspannungswandlung" shall regulate the power flow so that the low-voltage value specified by the logical signal "Spannung_DCDC-Wandler_Niedervoltteil_Soll" is achieved if the "DC/DC" converter function is in "Buck" operating mode. | functional | Requirement | Anforderung | accepted | SEO Comment: HW to check feasibility | akzeptiert / agreed |  | Donnarumma | Software | G08 I20 | CCUBK | zu bewerten / to evaluate |  |  | FDT (EA-414) | Yes | CCU-97 | Yes | SYQT (ENG.10) SWQT (ENG.8) | Partly Covered from ENG.10 | Partly covered | Fully Implemented |  |  | Fully Implemented
18149 |  | Not Changed | Die Teilfunktion "Gleichspannungswandlung" muss sicherstellen, dass nie ein Leistungsfluss vom Niedervoltnetz in das Hochvoltnetz erfolgt. | The subfunction "Gleichspannungswandlung" shall ensure that a power flow never takes place from the low-voltage network to the high-voltage network. | functional | Requirement | Anforderung | accepted | SEO Comment: A_SE_PIC change: Doerr --> Belarbi | akzeptiert / agreed |  | Belarbi | Hardware Test and Validation | G08 I20 | CCUBK | zu bewerten / to evaluate |  |  | FDT (EA-414) | Yes | CCU-3512 CCU-97 | Yes | HWT (ENG.7/8) |  | Fully covered | N/A |  | H-Fully Implemented | Fully Implemented
14526 |  | Not Changed | Die Teilfunktion "Gleichspannungswandlung" muss die Leistungsübertragung zwischen Hochvoltnetz und Niedervoltnetz verhindern,wenn sich die Funktion "DC/DC" Wandler in der Betriebsart "Standby" befindet. | The subfunction "Gleichspannungswandlung" shall prevent the output transfer between high-voltage network and low-voltage network if the "DC/DC" converter function is in the "Standby" operating mode. | functional | Requirement | Anforderung | accepted | SEO Comment: HW to check feasibility | akzeptiert / agreed |  | Donnarumma | Software Test and Validation | G08 I20 | CCUBK | zu bewerten / to evaluate |  |  | FDT (EA-414) | Yes | CCU-98 CCU-97 | Yes | SYQT (ENG.10) |  | Fully covered | Fully Implemented |  |  | Fully Implemented
14527 |  | Not Changed | Die Teilfunktion "Gleichspannungswandlung" muss die Leistungsübertragung zwischen Hochvoltnetz und Niedervoltnetz verhindern, wenn sich die Funktion "DC/DC" Wandler in der Betriebsart "Crash" befindet. | The subfunction "Gleichspannungswandlung" shall prevent the output transfer between high-voltage network and low-voltage network if the "DC/DC" converter function is in the "Crash" operating mode. | functional | Requirement | Anforderung | accepted | Pana Comment: 20180119: crash action is not well defined for DCDC SEO Comment: HW to check feasibility | akzeptiert / agreed |  | Donnarumma | Software Test and Validation | G08 I20 | CCUBK | zu bewerten / to evaluate |  |  | FDT (EA-414) | Yes | CCU-497 CCU-97 | Yes | SYQT (ENG.10) |  | Fully covered | Fully Implemented |  |  | Fully Implemented
14528 |  | Not Changed | Die Teilfunktion "Gleichspannungswandlung" muss die Leistungsübertragung zwischen Hochvoltnetz und Niedervoltnetz verhindern, wenn sich die Funktion "DC/DC" Wandler in der Betriebsart "Error" befindet. | The subfunction "Gleichspannungswandlung" shall prevent the output transfer between high-voltage network and low-voltage network if the "DC/DC" converter function is in the "Error" operating mode. | functional | Requirement | Anforderung | accepted | SEO Comment: HW to check feasibility | akzeptiert / agreed |  | Donnarumma | Software Test and Validation | G08 I20 | CCUBK | zu bewerten / to evaluate |  |  | FDT (EA-414) | Yes | CCU-97 | Yes | SYQT (ENG.10) |  | Fully covered | Fully Implemented |  |  | Fully Implemented
14529 | CCUGEN5IP-371 | Not Changed | Die Teilfunktion "Gleichspannungswandlung" muss im Bereich zwischen p_DCDC_MIN_U_LV und p_DCDC_MAX_U_LV, im Bereich zwischen p_DCDC_MIN_U_HV und p_DCDC_MAX_U_HV und für Umgebungstemperaturen im Bereich zwischen p_DCDC_MIN_T und p_DCDC_MAX_T volle Funktion erbringen. | The subfunction "Gleichspannungswandlung" shall be fully operational in the range between "p_DCDC_MIN_U_LV" and "p_DCDC_MAX_U_LV", in the range between "p_DCDC_MIN_U_HV" and "p_DCDC_MAX_U_HV" and for ambient temperatures in the range between "p_DCDC_MIN_T" and "p_DCDC_MAX_T". | functional | Requirement | Anforderung | accepted | Pana Comment: 20180124: B-sample is not able to fulfill the whole ranges SEO Comment: HW to check feasibility | akzeptiert / agreed |  | Donnarumma | Software Test and Validation | G08 I20 | CCUBK | zu bewerten / to evaluate |  |  | FDT (EA-414) | Yes | CCU-498 CCU-113 CCU-97 | Yes | SYQT (ENG.10) SYIT (ENG.9) | Partly Covered from ENG.10 | Partly covered | Fully Implemented |  |  | Fully Implemented
14530 | CCUGEN5IP-411 | Not Changed | Die Teilfunktion "Gleichspannungswandlung" muss den Niedervoltstrom auf p_DCDC_PEAK_I_LV begrenzen, wenn sich die Funktion "DC/DC" Wandler in der Betriebsart "Buck" befindet. | The subfunction "Gleichspannungswandlung" shall limit the LV current to "p_DCDC_PEAK_I_LV" if the "DC/DC" converter function is in "Buck" operating mode. | functional | Requirement | Anforderung | accepted | SEO Comment: HW to check feasibility | akzeptiert / agreed |  | Donnarumma | Software Test and Validation | G08 I20 | CCUBK | zu bewerten / to evaluate |  |  | FDT (EA-414) | Yes | CCU-97 | Yes | SYQT (ENG.10) |  | Fully covered | Fully Implemented |  |  | Fully Implemented
14531 | CCUGEN5IP-411 | Not Changed | Die Teilfunktion "Gleichspannungswandlung" muss den Niedervoltstrom auf p_DCDC_CONTINUOUS_I_LV begrenzen, wenn sich die Funktion "DC/DC" Wandler in der Betriebsart "Buck" befindet. | The subfunction "Gleichspannungswandlung" shall limit the LV current to "p_DCDC_CONTINUOUS_I_LV" if the "DC/DC" converter function is in "Buck" operating mode. | functional | Requirement | Anforderung | accepted | SEO Comment: HW to check feasibility | akzeptiert / agreed |  | Donnarumma | Software Test and Validation | G08 I20 | CCUBK | zu bewerten / to evaluate |  |  | FDT (EA-414) | Yes | CCU-97 | Yes | SYQT (ENG.10) |  | Fully covered | Fully Implemented |  |  | Fully Implemented
14532 | CCUGEN5IP-371 | Not Changed | Die Teilfunktion "Gleichspannungswandlung" muss den Wert der Niedervoltspannung auf p_DCDC_ABSOLUT_MAX_U_LV begrenzen, wenn sich die Funktion "DC/DC" Wandler in der Betriebsart "Buck" befindet und der durch das Signal Spannung_DCDC-Wandler_Niedervoltteil_Soll vorgegebene Wert den Wert p_DCDC_ABSOLUT_MAX_U_LV überschreitet. | The subfunction "Gleichspannungswandlung" shall limit the low-voltage value to "p_DCDC_ABSOLUT_MAX_U_LV" if the "DC/DC" converter function is in "Buck" operating mode and the value specified by the signal "Spannung_DCDC-Wandler_Niedervoltteil_Soll" exceeds the value "p_DCDC_ABSOLUT_MAX_U_LV". | functional | Requirement | Anforderung | accepted | Pana Comment: 20180124: B-sample is not able to fulfill the whole ranges SEO Comment: HW to check feasibility | akzeptiert / agreed |  | Donnarumma | Software Test and Validation | G08 I20 | CCUBK | zu bewerten / to evaluate |  |  | FDT (EA-414) | Yes | CCU-97 | Yes | SYQT (ENG.10) SYIT (ENG.9) | Partly Covered from ENG.10 | Partly covered | Fully Implemented |  |  | Fully Implemented
18150 |  | Not Changed | Die Teilfunktion "Gleichspannungswandlung" muss den Wert der Niedervoltspannung auf p_DCDC_ABSOLUT_MIN_U_LV begrenzen, wenn sich die Funktion "DC/DC" Wandler in der Betriebsart "Buck" befindet und der durch das Signal Spannung_DCDC-Wandler_Niedervoltteil_Soll vorgegebene Wert den Wert p_DCDC_ABSOLUT_MIN_U_LV unterschreitet. | The subfunction "Gleichspannungswandlung" shall limit the low-voltage value to "p_DCDC_ABSOLUT_MIN_U_LV" if the "DC/DC" converter function is in "Buck" operating mode and the value specified by the signal "Spannung_DCDC-Wandler_Niedervoltteil_Soll" undershoots the value "p_DCDC_ABSOLUT_MIN_U_LV". | functional | Requirement | Anforderung | accepted |  | akzeptiert / agreed |  | Donnarumma | Software Test and Validation | G08 I20 | CCUBK | zu bewerten / to evaluate |  |  | FDT (EA-414) | Yes | CCU-97 | Yes | SYIT (ENG.9) |  | Fully covered | Fully Implemented |  |  | Fully Implemented
14533 | CCUGEN5IP-371 | Not Changed | Die Teilfunktion "Gleichspannungswandlung" muss den Selbstschutzmechanismus des DC/DC Wandlers auslösen, wenn die Hochvoltströme den Wert p_DCDC_HV_CURRENT_MAX_ALLOWED (hardwareabhängig) überschreiten und den DC/DC Wandler schädigen können. | The subfunction "Gleichspannungswandlung" shall trigger the self-protection mechanism of the DC/DC converter if the HV currents exceed the value "p_DCDC_HV_CURRENT_MAX_ALLOWED" (depends on hardware) and can damage the DC/DC converter. | functional | Requirement | Anforderung | accepted | Pana Comment: 20180124: B-sample is not able to fulfill the whole ranges SEO Comment: HW to check feasibility | akzeptiert / agreed |  | Donnarumma | Software Test and Validation | G08 I20 | CCUBK | zu bewerten / to evaluate |  |  | FDT (EA-414) | Yes | CCU-97 CCU-113 | Yes | SYQT (ENG.10) SYIT (ENG.9) | Partly Covered from ENG.10 | Partly covered | Fully Implemented |  |  | Fully Implemented
18151 |  | Not Changed | Die Teilfunktion "Gleichspannungswandlung" muss nach Abschaltung durch ein HV-Überstromereignis nach einer definierbaren Zeit p_DCDC_HV_CURRENT_MAX_WAIT_TIME den Selbstschutzmechanismus deaktivieren und den Wandler wieder aktiv schalten. | After a definable time "p_DCDC_HV_CURRENT_MAX_WAIT_TIME", the subfunction "Gleichspannungswandlung" shall deactivate the self-protection mechanism after a deactivation due to a HV overcurrent event and activate the converter again. | functional | Requirement | Anforderung | accepted |  | akzeptiert / agreed |  | Donnarumma | Software Test and Validation | G08 I20 | CCUBK | zu bewerten / to evaluate |  |  | FDT (EA-414) | Yes | CCU-97 CCU-113 CCU-4400 CCU-518 | Yes | SYQT (ENG.10) SYIT (ENG.9) | Partly Covered from ENG.10 | Partly covered | Fully Implemented |  |  | Fully Implemented
18152 |  | Not Changed | Die Teilfunktion "Gleichspannungswandlung" muss sicherstellen, dass der Selbstschutz bei temporär auftretendem Überstrom im HV- und LV-Bereich innerhalb eines Fahrzyklus heilbar ist. | The subfunction "Gleichspannungswandlung" shall ensure that the self-protection can be recovered within a driving cycle in the case of a temporary overcurrent in the HV and LV range. | functional | Requirement | Anforderung | accepted | 20180119:recovering by XCP message p_DCDC_CLEAR_ALL_ERROR | akzeptiert / agreed |  | Donnarumma | Software Test and Validation | G08 I20 | CCUBK | zu bewerten / to evaluate |  |  | FDT (EA-414) | Yes | CCU-113 CCU-4400 CCU-97 CCU-2628 CCU-518 | Yes | SYQT (ENG.10) |  | Fully covered | Fully Implemented |  |  | Fully Implemented
18153 |  | Not Changed | Wenn die Auslösung des Überstromselbstschutzes für eine Anzahl von p_DCDC_REPEAT_CURRENT_HIGH_CHECK aufeinanderfolgend aufgetreten ist, muss der Wandler dauerhaft abschalten und in den Status Error wechseln. | If the overcurrent self-protection successively triggers for a number of "p_DCDC_REPEAT_CURRENT_HIGH_CHECK", the converter shall permanently deactivate and change to the state "Error". | functional | Requirement | Anforderung | accepted |  | akzeptiert / agreed |  | Donnarumma | Software Test and Validation | G08 I20 | CCUBK | zu bewerten / to evaluate |  |  | FDT (EA-414) | Yes | CCU-113 CCU-4400 CCU-97 CCU-2628 CCU-518 | Yes | SYQT (ENG.10) SYIT (ENG.9) | Partly Covered from ENG.10 | Fully covered | Fully Implemented |  |  | Fully Implemented
18154 |  | Not Changed | Ein solcher durch ein mehrfach aufgetretenes Überstromereignis eingetretener Error-Zustand muss durch Klemmenwechsel wieder geheilt werden. | An "Error" state that arises due to multiple overcurrent events shall be recovered by a terminal change. | functional | Requirement | Anforderung | accepted |  | akzeptiert / agreed |  | Donnarumma | Software Test and Validation | G08 I20 | CCUBK | zu bewerten / to evaluate |  |  | FDT (EA-414) | Yes | CCU-113 CCU-4400 CCU-4307 CCU-5973 CCU-6441 | Yes | SYQT (ENG.10) |  | Fully covered | EPIC_N/A |  |  | Open
18155 |  | Not Changed | Die Teilfunktion "Gleichspannungswandlung" darf auf keinen Fall die in der Abbildung "Leitungsgrenzwerte" gezeigten Grenzwerte der Leitungen überschreiten (Alu 70mm^2). | The subfunction "Gleichspannungswandlung" shall in no case exceed the limit values of the lines shown in the Figure "Line limit values" (aluminum 70 mm^2). | functional | Requirement | Anforderung | accepted | Pana Comment: 20180119: Current limit of the CCU is 320 A for pre-C-sample SEO Comment: [Carre 07.07.2016] Not a HW item. Requirement to the SW function that controls the HW | akzeptiert / agreed |  | Belarbi | Hardware | G08 I20 | CCUBK | akzeptiert / accepted | 06.05.2021-Bannasarn & Denning: Requirement accepted by Panasonic, but is tested on HW-side (no SW testing). |  | FDT (EA-414) | Yes | CCU-4400 CCU-97 CCU-518 CCU-113 | Yes | SYQT (ENG.10) | 18.03.2021 R.Morariu: Only covered by ENG10 via SYQT-27-0001-0003 in BEV21 full test report. ENG8 is removed as SW does not test this HW requirement. | Fully covered | N/A |  |  | Open
18156 |  | Not Changed |  | Line limit values | functional | Requirement | Information | accepted | Internaly marked as N/A | akzeptiert / agreed | Internaly marked as N/A | Belarbi | Hardware | G08 I20 | CCUBK | akzeptiert / accepted | 06.05.2021-Bannasarn & Denning: BMW & Panasonic agree this req is not actually a requirement, but 'INFO' statement. |  | FDT (EA-414) | Yes | CCU-97 | Yes | SYQT (ENG.10) | 19.03.2021 R. Morariu: Covered by SYQT-27-0001-0003 in BEV21 full test report. Since requirement is Hardware, ENG8 is removed | Fully covered | N/A |  |  | Open
23212 |  | Not Changed | Abbildung: Leitungsgrenzwerte | Figure: Line limit values | N/A | Information | Information | accepted | Pana Comment: accepted SEO Comment: Accepted as information | akzeptiert / agreed |  | Belarbi | Hardware | G08 I20 | CCUBK |  |  |  | FDT (EA-414) | H-PH Done |  | No | Review |  |  | N/A |  |  | Open
14534 | CCUGEN5IP-371 | Not Changed | Die Teilfunktion "Gleichspannungswandlung" muss den Selbstschutzmechanismus des DC/DC Wandlers auslösen, wenn die Niedervoltströme den Wert p_DCDC_LV_CURRENT_MAX_ALLOWED (hardwareabhängig) überschreiten und den DC/DC Wandler schädigen können. | The subfunction "Gleichspannungswandlung" shall trigger the DC/DC converter self-protection mechanism if the LV currents exceed the value "p_DCDC_LV_CURRENT_MAX_ALLOWED" (depends on the hardware) and can damage the DC/DC converter. | functional | Requirement | Anforderung | accepted | SEO Comment: p_DCDC_LV_CURRENT_MAX_ALLOWED is a codeable parameter of the HV vehicle system, not of the component CCU itself. | akzeptiert / agreed |  | Donnarumma | Software Test and Validation | G08 I20 | CCUBK | zu bewerten / to evaluate |  |  | FDT (EA-414) | Yes | CCU-97 | Yes | SYQT (ENG.10) SYIT (ENG.9) | Partly Covered from ENG.10 | Partly covered | Fully Implemented |  |  | Fully Implemented
18157 |  | Not Changed | Die Teilfunktion "Gleichspannungswandlung" muss bei einer Abschaltung, die durch ein Überstromereignis eingetreten ist, einen Fehlerspeichereintrag vornehmen. | The subfunction "Gleichspannungswandlung" shall execute an error memory entry for a deactivation that occurs due to an overcurrent event. | functional | Requirement | Anforderung | accepted |  | akzeptiert / agreed |  | Donnarumma | Software Test and Validation | G08 I20 | CCUBK | zu bewerten / to evaluate |  |  | FDT (EA-414) | Yes | CCU-4400 CCU-97 | Yes | SYQT (ENG.10) |  | Fully covered | Fully Implemented |  |  | Fully Implemented
14535 | CCUGEN5IP-371 | Not Changed | Die Teilfunktion "Gleichspannungswandlung" muss den Niedervoltspannungsripple auf p_DCDC_LV_RIPPLE_MAX_ALLOWED (z.B. +/-0.2 V) begrenzen, wenn sich die Funktion "DC/DC" in der Betriebsart "Buck" befindet und die Lasterhöhung p_DCDC_LOW_FAC1 (z.B. 10%) bis p_DCDC_HIGH_FAC1 (z.B. 90%) von p_DCDC_PEAK_I_LV innerhalb einer Zeit p_DCDC_CHANGE_TIME1 beträgt. | The subfunction "Gleichspannungswandlung" shall limit the LV ripple to "p_DCDC_LV_RIPPLE_MAX_ALLOWED" (e.g. +/-0.2 V) if the "DC/DC" function is in the "Buck" operating mode and the load increase is "p_DCDC_LOW_FAC1" (e.g. 10 %) to "p_DCDC_HIGH_FAC1" (e.g. 90 %) of "p_DCDC_PEAK_I_LV" within a time "p_DCDC_CHANGE_TIME1". | functional | Requirement | Anforderung | accepted | SEO Comment: A_SE_PIC --> Belarbi Pana Comment: Further detailed check at Panasonic necessary SEO Comment: HW to check feasibility. [Doerr][07.03.2017] BMW gives real values for the limits. This is clarified with Panasonic in the refinement telco of the DCDC | akzeptiert / agreed | Further detailed check at Panasonic necessary | Belarbi | Hardware Test and Validation | G08 I20 | CCUBK | zu bewerten / to evaluate |  |  | FDT (EA-414) | Yes | CCU-3512 CCU-97 | Yes | HWT (ENG.7/8) |  | Partly covered | N/A |  | H-Partly Implemented | Partly Implemented
14536 | CCUGEN5IP-371 CCUGEN5IP-411 | Not Changed | Die Teilfunktion "Gleichspannungswandlung" muss die Niedervoltspannung auf eine Differenz von maximaler Spannung zu Sollspannung von weniger als p_DCDC_LV_DIFF (z.B. 1V) begrenzen, wenn sich die Funktion "DC/DC" Wandler in der Betriebsart "Buck" befindet und die angeforderte Niedervoltspannung Spannung_DCDC-Wandler_Niedervoltteil_Soll den Wert p_DCDC_LV_VAL (z.B. 14V) beträgt und eine Lastabnahme von p_DCDC_HIGH_FAC2 (z.B. 100%) auf p_DCDC_LOW_FAC2 (z.B. 10%) von p_DCDC_PEAK_I_LV innnerhalb einer Zeit p_DCDC_CHANGE_TIME2 (z.B. 2ms) nötig ist. | The subfunction "Gleichspannungswandlung" shall limit the low voltage to a difference of less than "p_DCDC_LV_DIFF" (e.g. 1 V) between the maximum voltage and target voltage if the "DC/DC" converter function is in "Buck" operating mode and the requested low voltage "Spannung_DCDC-Wandler_Niedervoltteil_Soll" has the value "p_DCDC_LV_VAL" (e.g. 14 V) and a load decrease from "p_DCDC_HIGH_FAC2" (e.g. 100 %) to "p_DCDC_LOW_FAC2" (e.g. 10 %) of "p_DCDC_PEAK_I_LV" is required within the time "p_DCDC_CHANGE_TIME2" (z.B. 2 ms). | functional | Requirement | Anforderung | accepted | SEO Comment: A_SE_PIC --> Belarbi SEO Comment: HW to check feasibility [Doerr][07.03.2017] BMW gives real values for the limits. This is clarified with Panasonic in the refinement telco of the DCDC | akzeptiert / agreed |  | Belarbi | Hardware Test and Validation | G08 I20 | CCUBK | zu bewerten / to evaluate |  |  | FDT (EA-414) | Yes | CCU-3512 CCU-97 | Yes | HWT (ENG.7/8) |  | Fully covered | N/A |  | H-Fully Implemented | Fully Implemented
18158 |  | Not Changed | Die Teilfunktion "Gleichspannungswandlung" muss den NV Spannungsripple auf p_DCDC_LV_RIPPLE_ALLOWED (z.B. +/- 0.1V) begrenzen. | The subfunction "Gleichspannungswandlung" shall limit the LV ripple to "p_DCDC_LV_RIPPLE_ALLOWED" (e.g. +/- 0.1 V). | functional | Requirement | Anforderung | accepted | SEO Comment: A_SE_PIC --> Belarbi Pana Comment: To clarifiy with BMW: What is the requested precision? Meeting with BMW on 27.06.2016: Part of the HW-specification part SEO Comment: To clarifiy with BMW: What is the requested precision? Meeting with BMW on 27.06.2016: Part of the HW-specification part To clarify with HW department Panasonic: Is the requiremengt feasible? | akzeptiert / agreed | To clarifiy with BMW: What is the requested precision? Meeting with BMW on 27.06.2016: Part of the HW-specification part | Donnarumma | Software Hardware Test and Validation | G08 I20 | CCUBK | zu bewerten / to evaluate |  |  | FDT (EA-414) | Yes | CCU-3512 CCU-97 | Yes | SWQT (ENG.8) HWT (ENG.7/8) |  | Partly covered | Fully Implemented |  | H-Partly Implemented | Partly Implemented
14537 | CCUGEN5IP-371 | Not Changed | Die Teilfunktion "Gleichspannungswandlung" muss das logische Signal Strom_DCDC-Wandler_Niedervoltteil_gemessen_Ist mit dem Wert der aktuell auf der Niedervoltseite gemessenen Stromstärke belegen. | The subfunction "Gleichspannungswandlung" shall read in the value of the currently measured amperage on the low-voltage side for the logical signal "Strom_DCDC-Wandler_Niedervoltteil_gemessen_Ist". | functional | Requirement | Anforderung | accepted |  | akzeptiert / agreed |  | Donnarumma | Software | G08 I20 | CCUBK | zu bewerten / to evaluate |  |  | FDT (EA-414) | Yes | CCU-702 CCU-1663 CCU-97 | Yes | SYIT (ENG.9) |  | Fully covered | Fully Implemented |  |  | Fully Implemented
14538 |  | Not Changed | Die Teilfunktion "Gleichspannungswandlung" muss das logische Signal Spannung_DCDC-Wandler_Niedervoltteil_gemessen_Ist mit dem Wert der aktuell auf der Niedervoltseite gemessenen Spannung belegen. | The subfunction "Gleichspannungswandlung" shall read in the value of the currently measured voltage on the low-voltage side for the logical signal "Spannung_DCDC-Wandler_Niedervoltteil_gemessen_Ist". | functional | Requirement | Anforderung | accepted |  | akzeptiert / agreed |  | Donnarumma | Software | G08 I20 | CCUBK | zu bewerten / to evaluate |  |  | FDT (EA-414) | Yes | CCU-1205 CCU-1663 CCU-97 | Yes | SYIT (ENG.9) |  | Fully covered | Fully Implemented |  |  | Fully Implemented
14539 | CCUGEN5IP-371 | Not Changed | Die Teilfunktion "Gleichspannungswandlung" muss das logische Signal Strom_DCDC-Wandler_Hochvoltteil_gemessen_Ist mit dem Wert der aktuell auf der Hochvoltseite gemessenen Stromstärke belegen. | The subfunction "Gleichspannungswandlung" shall read in the value of the currently measured amperage on the high-voltage side for the logical signal "Strom_DCDC-Wandler_Hochvoltteil_gemessen_Ist". | functional | Requirement | Anforderung | accepted |  | akzeptiert / agreed |  | Donnarumma | Software | G08 I20 | CCUBK | zu bewerten / to evaluate |  |  | FDT (EA-414) | Yes | CCU-97 | Yes | SYIT (ENG.9) |  | Fully covered | Fully Implemented |  |  | Fully Implemented
14540 |  | Not Changed | Die Teilfunktion "Gleichspannungswandlung" muss das logische Signal Spannung_DCDC-Wandler_Hochvoltteil_gemessen_Ist mit dem Wert der aktuell auf der Hochvoltseite gemessenen Spannung belegen. | The subfunction "Gleichspannungswandlung" shall read in the value of the currently measured voltage on the high-voltage side for the logical signal "Spannung_DCDC-Wandler_Hochvoltteil_gemessen_Ist". | functional | Requirement | Anforderung | accepted |  | akzeptiert / agreed |  | Donnarumma | Software | G08 I20 | CCUBK | zu bewerten / to evaluate |  |  | FDT (EA-414) | Yes | CCU-97 CCU-1663 | Yes | SYIT (ENG.9) |  | Fully covered | Fully Implemented |  |  | Fully Implemented
14541 | CCUGEN5IP-371 | Not Changed | Die Teilfunktion "Gleichspannungswandlung" muss das logische Signal Strom_DCDC-Wandler_Niedervoltteil_maximal_verfügbar mit dem Wert der maximal auf der Niedervoltseite verfügbaren Stromstärke belegen. | The subfunction "Gleichspannungswandlung" shall read in the value for the max. available amperage on the low-voltage side for the logical signal "Strom_DCDC-Wandler_Niedervoltteil_maximal_verfügbar". | functional | Requirement | Anforderung | accepted |  | akzeptiert / agreed |  | Donnarumma | Software | G08 I20 | CCUBK | zu bewerten / to evaluate |  |  | FDT (EA-414) | Yes | CCU-97 CCU-3459 CCU-1663 | Yes | SYIT (ENG.9) |  | Fully covered | Fully Implemented |  |  | Fully Implemented
18159 |  | Not Changed | Die Teilfunktion "Gleichspannungswandlung" muss die verfügbare Niedervolt-Leistungsreserve des DC/DC Wandlers gebildet aus der Differenz der minimalen Leistungsbegrenzung und der Ist-Leistung auf der Niedervoltseite ermitteln. | The subfunction "Gleichspannungswandlung" shall determine the available low-voltage power reserve of the DC/DC converter from the difference between the minimum power limitation and the actual power on the low-voltage side. | functional | Requirement | Anforderung | accepted | 20180119: planned for meta 1815 | akzeptiert / agreed |  | Donnarumma | Software | G08 I20 | CCUBK | zu bewerten / to evaluate |  |  | FDT (EA-414) | Yes | CCU-3813 CCU-97 | Yes | SYQT (ENG.10) SYIT (ENG.9) | Partly Covered from ENG.10 | Partly covered | Fully Implemented |  |  | Fully Implemented
18160 |  | Not Changed | Die Teilfunktion "Gleichspannungswandlung" muss das logische Signal Leistung_Reserve_DCDC-Wandler_Ist mit dem Wert der ermittelten Niedervolt-Leistungsreserve belegen. | The subfunction "Gleichspannungswandlung" shall read in the value of the determined LV power reserve for the logical signal "Leistung_Reserve_DCDC-Wandler_Ist". | functional | Requirement | Anforderung | accepted | 20180119: planned for meta 1815 | akzeptiert / agreed |  | Donnarumma | Software | G08 I20 | CCUBK | zu bewerten / to evaluate |  |  | FDT (EA-414) | Yes | CCU-97 CCU-3813 | Yes | SYQT (ENG.10) SYIT (ENG.9) | Partly Covered from ENG.10 | Partly covered | Fully Implemented |  |  | Fully Implemented
18161 |  | Not Changed | Die Teilfunktion "Gleichspannungswandlung" muss den prozentualen Wert der Auslastung nach 100.0* (Wert des IstStrom auf der Niedervoltseite)/(Wert des maximal verfügbaren Dauerstromes auf der Niedervoltseite) berechnen. | The subfunction "Gleichspannungswandlung" shall calculate the percentage utilization value according to 100.0* (actual current value on low-voltage side)/(value of max. available continuous current on low-voltage side). The value can be greater than 100%. | functional | Requirement | Anforderung | accepted | Pana Comment: 20180119: planned for meta 1815 SEO Comment: [Carre 07.07.2016] Response is in the requirement: 100.0* (actual current value on low-voltage side)/(value of max. available current on low-voltage side). [Doerr][07.03.2017] Prio 2 for the 1st implementation according to the DCDC refinement TELCO with BMW. | akzeptiert / agreed |  | Donnarumma | Software | G08 I20 | CCUBK | zu bewerten / to evaluate |  |  | FDT (EA-414) | Yes | CCU-97 CCU-3459 CCU-1663 | Yes | SYIT (ENG.9) |  | Fully covered | Fully Implemented |  |  | Fully Implemented
18162 |  | Not Changed | Die Teilfunktion "Gleichspannungswandlung" muss das logische Signal Auslastung_DCDC-Wandler_Ist mit dem Wert der prozentualen Auslastung belegen. | The subfunction "Gleichspannungswandlung" shall read in the percentage utilization value for the logical signal "Auslastung_DCDC-Wandler_Ist". | functional | Requirement | Anforderung | accepted | Pana Comment: 20180119: planned for meta 1815 SEO Comment: [Doerr][07.03.2017] Prio 2 for the 1st implementation according to the DCDC refinement TELCO with BMW. | akzeptiert / agreed |  | Donnarumma | Software | G08 I20 | CCUBK | zu bewerten / to evaluate |  |  | FDT (EA-414) | Yes | CCU-97 CCU-3459 CCU-1663 | Yes | SYIT (ENG.9) |  | Fully covered | Fully Implemented |  |  | Fully Implemented
18163 |  | Not Changed | Die Teilfunktion "Gleichspannungswandlung" muss sicherstellen, dass bei der Regelung die HW-Kapazitäten ausgenutzt werden und eine Reglergeschwindigkeit von p_DCDC_CONTROLLER_CURRENT_GRADIENT eingestellt werden kann. | The subfunction "Gleichspannungswandlung" shall ensure that the hardware capacities can be utilized during the regulation and that a controller speed of p_"DCDC_CONTROLLER_CURRENT_GRADIENT" can be set. | functional | Requirement | Anforderung | accepted |  | akzeptiert / agreed |  | Donnarumma | Software | G08 I20 | CCUBK | zu bewerten / to evaluate |  |  | FDT (EA-414) | Yes | CCU-97 | Yes | SYIT (ENG.9) |  | Fully covered | Fully Implemented |  |  | Fully Implemented
22047 |  | Not Changed | Die Teilfunktion "Gleichspannungswandlung" muss einen Betriebsstundenzähler umsetzen, welcher die Gesamtzeit erfasst, in welcher der DC/DC Wandler in der Betriebsart "Buck" aktiv war bzw. ist (Umsetzung in NV-RAM) und über das logische Signal Betriebsstundenzaehler_DCDC_Wandler_Ist ausgeben. | The subfunction "Gleichspannungswandlung" shall implement an operating-hour counter that records the total time in which the DC/DC converter was or is active in "Buck" operating mode (implementation in non-volatile RAM) and is output via the logical signal "Betriebsstundenzaehler_DCDC_Wandler_Ist". | functional | Requirement | Anforderung | accepted | SEO Comment: [Doerr][07.03.2017] value must be read out with a Diag Job. Prio 2 or the 1st implementation according to the DCDC refinement TELCO with BMW. | akzeptiert / agreed |  | Donnarumma | Software Test and Validation | G08 I20 | CCUBK | zu bewerten / to evaluate |  |  | FDT (EA-414) | Yes | CCU-3594 CCU-97 | Yes | SYIT (ENG.9) |  | Fully covered | Fully Implemented |  |  | Fully Implemented
14542 |  | Not Changed |  | Subfunction "Derating und Schutz" | N/A | Heading | Information | accepted | Internaly marked as N/A | akzeptiert / agreed | Internaly marked as N/A | N/A |  | G08 I20 | CCUBK |  |  |  | FDT (EA-414) | No | CCU-285 | No | Review |  |  | N/A |  |  | Open
14543 |  | Not Changed |  | General information | N/A | Heading | Information | accepted | Internaly marked as N/A | akzeptiert / agreed | Internaly marked as N/A | N/A |  | G08 I20 | CCUBK |  |  |  | FDT (EA-414) | No |  | No | Review |  |  | N/A |  |  | Open
14544 | CCUGEN5IP-371 | Not Changed | Die Teilfunktion "Derating" überwacht relevante Grenzwerte, die verschiedene Betriebsbereiche der Funktion "DC/DC" definieren, und kommuniziert das İberwachungsergebnis an andere Funktionen, damit gegebenenfalls entsprechende Massnahmen zur Leistungsreduzierung oder auch zum Komponentenschutz eingeleitet werden können. | The subfunction "Derating" monitors relevant limit values that define the different operating ranges of the "DC/DC" function and communicates the monitoring result to other functions so that corresponding power reduction or also component protection measures can be implemented. | functional | Information | Information | accepted | Internaly marked as N/A | akzeptiert / agreed | Internaly marked as N/A | Donnarumma | Software | G08 I20 | CCUBK | akzeptiert / accepted | 06.05.2021- Banasarn & Denning: BMW & Panasonic agree this req is not actually a requirement, but 'INFO' statement. |  | FDT (EA-414) | Yes | CCU-3461 | Yes | Review |  |  | Fully Implemented |  |  | Fully Implemented
14545 |  | Not Changed |  | Function performance | N/A | Heading | Information | accepted | Internaly marked as N/A | akzeptiert / agreed | Internaly marked as N/A | N/A |  | G08 I20 | CCUBK |  |  |  | FDT (EA-414) | No |  | No | Review |  |  | N/A |  |  | Open
14501 |  | Not Changed | 18 |  | functional | Information | Information | accepted | Pana Comment: Internaly marked as N/A SEO Comment: [Doerr][16.02.2017]: HV limit figure | akzeptiert / agreed | Internaly marked as N/A | Donnarumma | Software | G08 I20 | CCUBK |  |  |  | FDT (EA-414) | Yes | CCU-3461 | Yes | SYQT (ENG.10) SWQT (ENG.8) | Partly Covered from ENG.10 | Partly covered | Fully Implemented |  |  | Fully Implemented
23213 |  | Not Changed | Abbildung: Derating-Verhalten Hochvolt-Spannung | Figure: Derating Behavior High Power Voltage | N/A | Information | Information | accepted | Pana Comment: accepted SEO Comment: Accepted as information | akzeptiert / agreed |  | Donnarumma | Software Hardware | G08 I20 | CCUBK |  |  |  | FDT (EA-414) | Yes | CCU-3461 | No | Review |  |  | Fully Implemented |  | H-Open | Partly Implemented
14502 |  | Not Changed |  |  | functional | Information | Information | accepted | Pana Comment: Internaly marked as N/A SEO Comment: [Doerr][16.02.2017]: LV limit figure | akzeptiert / agreed | Internaly marked as N/A | Donnarumma | Software | G08 I20 | CCUBK |  |  |  | FDT (EA-414) | Yes | CCU-3461 | Yes | SYQT (ENG.10) | Partly Covered from ENG.10 | Partly covered | Fully Implemented |  |  | Fully Implemented
23214 |  | Not Changed | Abbildung: Derating-Verhalten Niedervolt-Spannung | Figure: Derating Behavior Low Power Voltage | non functional | Information | Information | accepted | Pana Comment: accepted SEO Comment: Accepted as information | akzeptiert / agreed |  | Donnarumma | Software | G08 I20 | CCUBK |  |  |  | FDT (EA-414) | Yes | CCU-3461 | Yes | Review | [AB 20191203] The attribute A_Verification_Specification_Status is set to "Fully covered" beacuse: (A_Verification_Measure= Review) & (A_Overall_Implementation_Status = Fully implemented) & (A_Overall_Implementation_Status it's populated by the status of the linked EPIC or SYR) | Fully covered | Fully Implemented |  |  | Fully Implemented
14503 |  | Not Changed |  |  | functional | Requirement | Information | accepted | Pana Comment: Internaly marked as N/A SEO Comment: [Doerr][16.02.2017]: Temperature limit figure | akzeptiert / agreed | Internaly marked as N/A | Donnarumma | Software | G08 I20 | CCUBK |  |  |  | FDT (EA-414) | Yes | CCU-3461 | Yes | SYQT (ENG.10) | Partly Covered from ENG.10 | Partly covered | Fully Implemented |  |  | Fully Implemented
23215 |  | Not Changed | Abbildung: Derating-Verhalten Temperatur | Figure: Derating Behavior Temperature | N/A | Information | Information | accepted | Pana Comment: accepted SEO Comment: Accepted as information | akzeptiert / agreed |  | Donnarumma | Software Hardware | G08 I20 | CCUBK |  |  |  | FDT (EA-414) | Yes | CCU-3461 | No | Review |  |  | Fully Implemented |  | H-Open | Partly Implemented
14546 | CCUGEN5IP-371 | Not Changed | Wenn der Wert der Niedervoltspannung kleiner als p_DCDC_MIN_U_LV oder größer als p_DCDC_MAX_U_LV wird, ist ein Derating der LV Ausgangsleistung erlaubt. | A derating of the LV output power is permitted if the low-voltage value is less than "p_DCDC_MIN_U_LV" or greater than "p_DCDC_MAX_U_LV". | non functional | Information | Information | accepted | Internaly marked as N/A | akzeptiert / agreed | Internaly marked as N/A | Donnarumma | Software Hardware | G08 I20 | CCUBK |  |  |  | FDT (EA-414) | Yes | CCU-3461 | No | SYQT (ENG.10) Review | Partly Covered from ENG.10 | Partly covered | Fully Implemented |  | H-Open | Partly Implemented
14547 | CCUGEN5IP-371 | Not Changed | Wenn der Wert der Hochvoltspannung kleiner als p_DCDC_MIN_U_HV oder größer als p_DCDC_MAX_U_HV wird, ist ein Derating des Niedervoltstroms erlaubt. | A derating of the LV current is permitted if the high-voltage value is less than "p_DCDC_MIN_U_HV" or greater than "p_DCDC_MAX_U_HV". | functional | Information | Information | accepted | Internaly marked as N/A | akzeptiert / agreed | Internaly marked as N/A | Donnarumma | Software | G08 I20 | CCUBK |  |  |  | FDT (EA-414) | Yes | CCU-3461 | Yes | Review | Partly Covered from ENG.10 | Partly covered | Fully Implemented |  |  | Fully Implemented
14548 | CCUGEN5IP-371 | Not Changed | Wenn die Umgebungstemperatur unter den Wert p_DCDC_MIN_T fällt oder den Wert p_DCDC_MAX_T übersteigt, ist ein Derating der LV Ausgangsleistung erlaubt. | A derating of the LV output power is permitted if the ambient temperature falls below the value "p_DCDC_MIN_T" or exceeds the value "p_DCDC_MAX_T". | functional | Requirement | Information | accepted | 20180124:Ambient temperatur not used for regulation Internaly marked as N/A | akzeptiert / agreed | Internaly marked as N/A | Donnarumma | Software | G08 I20 | CCUBK |  |  |  | FDT (EA-414) | Yes | CCU-3461 | Yes | SYQT (ENG.10) | Partly Covered from ENG.10 | Partly covered | Fully Implemented |  |  | Fully Implemented
14549 | CCUGEN5IP-371 CCUGEN5IP-411 | Not Changed | Die Teilfunktion "Derating und Schutz" muss sicherstellen, dass eine Über- bzw. Unterschreitung der Betriebsgrenzwerte der HV-Spannung gemäss Vorgaben aus dem HW-LH zu einer Leistungsreduktion führt. Siehe Abbildung "Derating-Verhalten Hochvolt-Spannung" | The subfunction "Derating und Schutz" shall ensure where the high voltage operating limit values are exceeded/undershot that this results in a power reduction as per the specifications from the hardware requirements specification. See figure "Derating Behavior High Power Voltage" | functional | Requirement | Anforderung | accepted | 20180124:Limits are below the KLH limits | akzeptiert / agreed |  | Donnarumma | Software | G08 I20 | CCUBK | zu bewerten / to evaluate |  |  | FDT (EA-414) | Yes | CCU-3461 | Yes | SYQT (ENG.10) SWQT (ENG.8) | Partly Covered from ENG.10 | Partly covered | Fully Implemented |  |  | Fully Implemented
18164 | CCUGEN5IP-371 CCUGEN5IP-411 | Not Changed | Die Teilfunktion "Derating und Schutz" muss sicherstellen, dass eine İber- bzw. Unterschreitung der Betriebsgrenzwerte des HV-Stroms gemäss Vorgaben aus dem HW-LH zu einer Leistungsreduktion führt, wenn es im Sinne des Komponentenschutzes notwendig ist. | The subfunction "Derating und Schutz" shall reduce the power according to the hardware requirements for component protection reasons if the HV current operating limits are exceeded/undershot. | functional | Requirement | Anforderung | accepted | 20180124:Limits are below the KLH limits | akzeptiert / agreed |  | Donnarumma | Software | G08 I20 | CCUBK | zu bewerten / to evaluate |  |  | FDT (EA-414) | Yes | CCU-3461 | Yes | SYQT (ENG.10) SYIT (ENG.9) | Partly Covered from ENG.10 | Partly covered | Fully Implemented |  |  | Fully Implemented
14550 | CCUGEN5IP-371 CCUGEN5IP-411 | Not Changed | Die Teilfunktion "Derating und Schutz" muss sicherstellen, dass eine İber- bzw. Unterschreitung der Betriebsgrenzwerte der NV-Ausgangsspannung gemäss Vorgaben aus dem HW-LH zu einer Leistungsreduktion führt, wenn es im Sinne des Komponentenschutzes notwendig ist. Siehe Abbildung "Derating-Verhalten Niedervolt-Spannung" | The subfunction "Derating und Schutz" shall reduce the power according to the hardware requirements for component protection reasons if the LV current operating limits are exceeded/undershot. See figure "Derating Behavior Low Power Voltage" | functional | Requirement | Anforderung | accepted | 20180124:Limits are below the KLH limits | akzeptiert / agreed |  | Donnarumma | Software | G08 I20 | CCUBK | zu bewerten / to evaluate |  |  | FDT (EA-414) | Yes | CCU-3461 | Yes | SYQT (ENG.10) SYIT (ENG.9) | Partly Covered from ENG.10 | Partly covered | Fully Implemented |  |  | Fully Implemented
18165 |  | Not Changed | Die Teilfunktion "Derating und Schutz" muss sicherstellen, dass eine Über- bzw. Unterschreitung der Betriebsgrenzwerte des NV-Ausgangsstroms gemäss Vorgaben aus dem HW-LH zu einer Leistungsreduktion führt, wenn es im Sinne des Komponentenschutzes notwendig ist. | The subfunction "Derating und Schutz" shall ensure where the LV output current operating limit values are exceeded/undershot that this results in a power reduction as per the specifications from the hardware requirements specification if this is necessary for component protection reasons. | functional | Requirement | Anforderung | accepted |  | akzeptiert / agreed |  | Donnarumma | Software | G08 I20 | CCUBK | zu bewerten / to evaluate |  |  | FDT (EA-414) | Yes | CCU-3461 | Yes | SYQT (ENG.10) SYIT (ENG.9) | Partly Covered from ENG.10 | Partly covered | Fully Implemented |  |  | Fully Implemented
14551 | CCUGEN5IP-371 CCUGEN5IP-411 | Not Changed | Die Teilfunktion "Derating und Schutz" muss sicherstellen, dass eine Über- bzw. Unterschreitung der Betriebsgrenzwerte der Temperatur (Kühlwasser als auch (falls vorhanden) Komponententemperaturen) des DC/DC-Wandlers gemäss Vorgaben aus dem HW-LH zu einer Leistungsreduktion führt, wenn es im Sinne des Komponentenschutzes notwendig ist. Das Derating muss so implementiert werden, dass eine harte Abschaltung des DC/DC-Wandlers aufgrund Übertemperatur vermieden wird. Sind im HW-LH keine temperaturabhängingen Maximalleistungsvorgaben vorhanden, sind diese mit BMW abzustimmen. Siehe Abbildung "Derating-Verhalten Temperatur" | The subfunction "Derating und Schutz" shall ensure where the DC/DC converter temperature (cooling as well as (if available) component tempatures) operating limit values are exceeded/undershot that this results in a power reduction as per the specifications from the hardware requirements specification if this is necessary for component protection reasons. The derating should in be implemented so that a hard shutdown of the DC/DC converter is avoided. If there are no requirements in the HW-LH for temperature and assigend maximal power, these must be agreed separately with BMW. See figure "Derating Behavior Temperature" | functional | Requirement | Anforderung | accepted | 20180124:Limits are below the KLH limits | akzeptiert / agreed |  | Donnarumma | Software | G08 I20 | CCUBK | zu bewerten / to evaluate |  |  | FDT (EA-414) | Yes | CCU-282 CCU-113 | Yes | SYQT (ENG.10) | Partly Covered from ENG.10 | Partly covered | Fully Implemented |  |  | Fully Implemented
14552 |  | Not Changed | Die Teilfunktion "Derating und Schutz" muss für jede Derating-Kenngrösse anhand einer Deratingkennlinie einen separaten Minimalwert ermitteln, auf den die Leistung reduziert werden müsste. | The subfunction "Derating und Schutz" shall determine a separate minimum value to which the power must be reduced for every derating parameter by means of a derating characteristic curve. | functional | Requirement | Anforderung | accepted |  | akzeptiert / agreed |  | Donnarumma | Software | G08 I20 | CCUBK | zu bewerten / to evaluate |  |  | FDT (EA-414) | Yes | CCU-282 CCU-113 | Yes | SYQT (ENG.10) SYIT (ENG.9) | Partly Covered from ENG.10 | Partly covered | Fully Implemented |  |  | Fully Implemented
28591 | CCUGEN5IP-760 | Not Changed | Für den Fall, dass die im HW Kapitel beschriebenen Temperaturderatings nicht ausreichend sind, muss auch ein Bauteiltemperaturderating implementiert werden, wenn diese eine harte Abschatung aufgrund Bauteilübertemperatur verhindert. Dieses Derating darf allerdings nur die maximale Leistung limitieren, falls die im HW-Kapitel beschriebenen Randbedingungen nicht erfüllt sind. | In the event that the temperature deratings described in the HW chapter are not sufficient, a component temperature derating must also be implemented if this prevents a hard scrapdue due to component overtemperature. However, this derating may only limit the maximum performance if the boundary conditions described in the HW chapter are not met. | functional | Requirement | Anforderung | accepted | LTD_15.06.2020: SE confirmed that requirements are already covered in existing implementation and whether CR is required or not. | akzeptiert / agreed |  | Donnarumma | Software | G08 I20 | CCUBK |  |  |  |  | Yes | CCU-498 | Yes | SYIT (ENG.9) HWT (ENG.7/8) |  | Fully covered | Fully Implemented |  |  | Fully Implemented
14553 |  | Not Changed | Die Teilfunktion "Derating und Schutz" muss aus den einzelnen ermittelten Minimalwerten wiederum das Minimum bilden und mittels dieses Gesamtminimalwertes die Leistung entsprechend reduzieren. | The subfunction "Derating und Schutz" shall, in turn, form a minimum from the individually determined minimum values and accordingly reduce the power by means of the overall minimum value. | functional | Requirement | Anforderung | accepted |  | akzeptiert / agreed |  | Donnarumma | Software | G08 I20 | CCUBK | zu bewerten / to evaluate |  |  | FDT (EA-414) | Yes | CCU-282 CCU-3461 | Yes | SYQT (ENG.10) SYIT (ENG.9) | Partly Covered from ENG.10 | Partly covered | Fully Implemented |  |  | Fully Implemented
28592 | CCUGEN5IP-760 | Not Changed | Eine Änderung des Gesamtminimalwertes der Maximalleistung muss stetig erfolgen. Die Änderung des Maximalstroms muss daher auf einen applizierbaren maximalen Gradienten (Initialwert 150A/sec) beschränkt werden. | A change of the total minimum value of the maximum power must be made continuously. Therefore the change of the maximal current has to be limited by an applicable maximum gradient (initial value 150A/sec). | open | Requirement | Anforderung | rejected | LTD_18.05.2020: SE to check if requirements are already covered in existing implementation and whether CR is required or not. | nicht akzeptiert / not agreed | [F.D. 10.06.2020] not part of SEV CRs and CR-760 is quality check in BMW. | Donnarumma | Software | G08 I20 | CCUBK |  |  |  |  | Yes |  | Yes |  |  |  | SYR_EPIC_N/A |  |  | Open
18166 |  | Not Changed | Der Wirkungsgrad des "DC/DC"-Wandlers berechnet sich wie folgt: Der Quotient von Ausgangsleistung zu Eingangsleistung wird mit 100 multipliziert, um einen Wirkungsgrad in Prozent zu erhalten. | The degree of efficiency of the "DC/DC" converter is calculated as follows: The ratio of the output power to the input power is multiplied by 100 to obtain the degree of efficiency in percentage terms. | functional | Requirement | Information | accepted | Internaly marked as N/A | akzeptiert / agreed | Internaly marked as N/A | Donnarumma | Software | G08 I20 | CCUBK |  |  |  | FDT (EA-414) | Yes | CCU-97 CCU-3459 | Yes | SYQT (ENG.10) |  | Fully covered | Fully Implemented | Implemented |  | Fully Implemented
18167 |  | Not Changed | Die Teilfunktion "Derating und Schutz" muss den Wirkungsgrad des "DC/DC"-Wandlers berechnen. | The subfunction "Derating und Schutz" shall calculate the degree of efficiency of the "DC/DC" converter. | functional | Requirement | Anforderung | accepted | SEO Comment: [Carre 07.07.2016] Efficiency calculation should be in the scope of Panasonic know-how. Please check with HW-team. | akzeptiert / agreed |  | Donnarumma | Software | G08 I20 | CCUBK | zu bewerten / to evaluate |  |  | FDT (EA-414) | Yes | CCU-3459 | Yes | SYIT (ENG.9) |  | Fully covered | Fully Implemented | Implemented |  | Fully Implemented
18168 |  | Not Changed | Die Teilfunktion "Derating und Schutz" muss den Wirkungsgrad des "DC/DC"-Wandlers im Buck-Modus überwachen, wenn der Niedervoltstrom in einem Bereich zwischen p_DCDC_POWEREFFICIENCY_LV_CURRENT_MIN und p_DCDC_POWEREFFICIENCY_LV_CURRENT_MAX liegt. | The subfunction "Derating und Schutz" shall monitor the degree of efficiency of the "DC/DC" converter in "Buck" mode if the LV current lies in a range between "p_DCDC_POWEREFFICIENCY_LV_CURRENT_MIN" and "p_DCDC_POWEREFFICIENCY_LV_CURRENT_MAX". | functional | Requirement | Anforderung | accepted |  | akzeptiert / agreed |  | Donnarumma | Software | G08 I20 | CCUBK | zu bewerten / to evaluate |  |  | FDT (EA-414) | Yes | CCU-3947 | Yes | SYQT (ENG.10) SYIT (ENG.9) | Partly Covered from ENG.10 | Partly covered | Fully Implemented | Implemented |  | Fully Implemented
18169 |  | Not Changed | Während der Überwachung des Wirkungsgrades muss die Teilfunktion "Derating und Schutz" ab einer bedatbaren Abweichung p_DCDC_HIGH_DEVIATION_POWEREFFICIENCY des Wirkungsgrades von einem bedatbaren Nominalwert p_DCDC_NOMINAL_POWEREFFICIENCY das logische Signal Fehlerstatus_DCDC-Wandler_Ist mit dem Wert "hohe Abweichung vom Nominalwirkungsgrad" belegen. | During the monitoring of the degree of efficiency, the subfunction "Derating und Schutz" shall from a parameterizable deviation "p_DCDC_HIGH_DEVIATION_POWEREFFICIENCY" of the degree of efficiency from a parameterizable nominal value "p_DCDC_NOMINAL_POWEREFFICIENCY" read in the value "high deviation from nominal degree of efficiency" for the logical signal "Fehlerstatus_DCDC-Wandler_Ist". | functional | Requirement | Anforderung | accepted |  | akzeptiert / agreed |  | Donnarumma | Software | G08 I20 | CCUBK | zu bewerten / to evaluate |  |  | FDT (EA-414) | Yes | CCU-3947 | Yes | SYQT (ENG.10) SWQT (ENG.8) | Partly Covered from ENG.10 | Partly covered | Fully Implemented | Implemented |  | Fully Implemented
18170 |  | Not Changed | Während der Überwachung des Wirkungsgrades muss die Teilfunktion "Derating und Schutz" ab einer bedatbaren Abweichung p_DCDC_HIGH_DEVIATION_POWEREFFICIENCY des Wirkungsgrades von einem bedatbaren Nominalwert p_DCDC_NOMINAL_POWEREFFICIENCY einen Fehlerspeichereintrag setzen, der die Art des Fehlers sowie die gesetzlich relevanten (bei Triggern der MIL) Umweltdaten enthält. | During the monitoring of the degree of efficiency, the subfunction "Derating und Schutz" shall from a parameterizable deviation "p_DCDC_HIGH_DEVIATION_POWEREFFICIENCY" of the degree of efficiency from a parameterizable nominal value "p_DCDC_NOMINAL_POWEREFFICIENCY" set an error memory entry that contains the error type as well as the legally relevant (where MIL is triggered) environmental data. | functional | Requirement | Anforderung | accepted |  | akzeptiert / agreed |  | Donnarumma | Software | G08 I20 | CCUBK | zu bewerten / to evaluate |  |  | FDT (EA-414) | Yes | CCU-4452 | Yes | SYQT (ENG.10) SWQT (ENG.8) | Partly Covered from ENG.10 | Partly covered | Fully Implemented | Implemented |  | Fully Implemented
18171 |  | Not Changed | Die Teilfunktion "Derating und Schutz" muss das logische Signal Deratingstatus_DCDC-Wandler_Ist mit Informationen über den anliegenden Deratingstatus des DC/DC-Wandlers belegen. | The subfunction "Derating und Schutz" shall read in information on the existing DC/DC converter derating state for the logical signal "Deratingstatus_DCDC-Wandler_Ist". | functional | Requirement | Anforderung | accepted |  | akzeptiert / agreed |  | Donnarumma | Software | G08 I20 | CCUBK | zu bewerten / to evaluate |  |  | FDT (EA-414) | Yes | CCU-3461 CCU-498 | Yes | SYQT (ENG.10) SWQT (ENG.8) | Partly Covered from ENG.10 | Partly covered | Fully Implemented |  |  | Fully Implemented
18172 |  | Not Changed | Die Teilfunktion "Derating und Schutz" muss das logische Signal Deratingstatus_DCDC-Wandler_Ist mit Informationen über qualitative Einschränkungen, die sich aus einem anliegenden Derating des DC/DC-Wandlers ergeben, belegen. z.B. DC/DC Temperatur, Begrenzung über Spannung_DCDC-Wandler_Hochvoltteil_minimal_Grenze, Begrenzung über Leistung_DCDC-Wandler_Hochvoltteil_maximal_Grenze, Einschränkungen durch aktiven Betriebsbereiche d.h. Bitkodierung und entsprechende Zuordnung der Betriebsbereiche notwendig (z.B. zu hohe/niedrige Hochvolt bzw. Niedervolt-Spannung), HW-Problem welches zu Leistungseinschränkung (kein Abschalten) führt. | The subfunction "Derating und Schutz" shall read in information on the qualitative restrictions that arise from a existing derating of the DC/DC converter for the logical signal "Deratingstatus_DCDC-Wandler_Ist", e.g. DC/DC temperature, limitation via "Spannung_DCDC-Wandler_Hochvoltteil_minimal_Grenze", limitation via "Leistung_DCDC-Wandler_Hochvoltteil_maximal_Grenze", limitations due to active operating ranges, i.e. bit coding and the relevant assignment of the operating ranges required (e.g. high voltage or low voltage that is too high/low), hardware problem that leads to a power restriction (no deactivation). | functional | Requirement | Anforderung | accepted |  | akzeptiert / agreed |  | Donnarumma | Software | G08 I20 | CCUBK | zu bewerten / to evaluate |  |  | FDT (EA-414) | Yes | CCU-282 CCU-285 CCU-3461 CCU-498 | Yes | SYIT (ENG.9) |  | Fully covered | Fully Implemented | Implemented |  | Fully Implemented
14554 |  | Not Changed |  | Subfunction "Fehlermanagement" | N/A | Heading | Information | accepted | Internaly marked as N/A | akzeptiert / agreed | Internaly marked as N/A | N/A |  | G08 I20 | CCUBK |  |  |  | FDT (EA-414) | No |  | No | Review |  |  | N/A |  |  | Open
14555 |  | Not Changed |  | General information | N/A | Heading | Information | accepted | Internaly marked as N/A | akzeptiert / agreed | Internaly marked as N/A | N/A |  | G08 I20 | CCUBK |  |  |  | FDT (EA-414) | No |  | No | Review |  |  | N/A |  |  | Open
14556 |  | Not Changed | Die Teilfunktion "Fehlermanagement" hat die Aufgabe alle relevanten Fehler (Hardware, Kurzschlüsse), die auftreten, während die Funktion "DC/DC" aktiv ist, zu erfassen, diese Information für andere Funktionen zur Verfügung zu stellen und bei Bedarf entsprechende Fehlerspeichereinträge zu veranlassen. | The task of the subfunction "Fehlermanagement" is to record all relevant errors (hardware, short circuits) which occur while the "DC/DC" function is active, make this information available for other functions and if required, initiate corresponding error memory entries. | functional | Information | Information | accepted | Internaly marked as N/A | akzeptiert / agreed | Internaly marked as N/A | Donnarumma | Software | G08 I20 | CCUBK | akzeptiert / accepted | 06.05.2021- Bannasarn & Denning: BMW & Panasonic agree this req is not actually a requirement, but 'INFO' statement. |  | FDT (EA-414) | Yes | CCU-6092 CCU-282 CCU-3512 | Yes | Review |  |  | Fully Implemented |  |  | Fully Implemented
14557 |  | Not Changed |  | Function performance | N/A | Heading | Information | accepted | Internaly marked as N/A | akzeptiert / agreed | Internaly marked as N/A | N/A |  | G08 I20 | CCUBK |  |  |  | FDT (EA-414) | No |  | No | Review |  |  | N/A |  |  | Open
14558 |  | Not Changed | Die Teilfunktion "Fehlermanagement" muss Systemfehler der DC/DC Funktion erkennen können. | The subfunction "Fehlermanagement" shall be able to detect system errors of the DC/DC function. | functional | Requirement | Anforderung | accepted | SEO Comment: see object 14561 - information- below | akzeptiert / agreed |  | Donnarumma | Software | G08 I20 | CCUBK | zu bewerten / to evaluate |  |  | FDT (EA-414) | Yes | CCU-285 CCU-518 CCU-282 CCU-12847 | Yes | SYQT (ENG.10) | Partly Covered from ENG.10 | Partly covered | Fully Implemented |  |  | Fully Implemented
14559 |  | Not Changed | Die Teilfunktion "Fehlermanagement" muss Sensorfehler (Kurzschluss nach Masse, Kurzschluss nach Ubatt, offene Leitung) der DC/DC Funktion erkennen können. | The subfunction "Fehlermanagement" shall be able to detect sensor errors (short to positive, short to battery voltage (Vbat), open line) of the DC/DC function. | functional | Requirement | Anforderung | accepted |  | akzeptiert / agreed |  | Donnarumma | Software | G08 I20 | CCUBK | zu bewerten / to evaluate |  |  | FDT (EA-414) | Yes | CCU-9085 CCU-514 CCU-285 CCU-284 CCU-518 CCU-6092 CCU-282 CCU-7768 CCU-12847 | Yes | SYQT (ENG.10) | Partly Covered from ENG.10 | Partly covered | Fully Implemented |  |  | Fully Implemented
14560 |  | Not Changed | Die Teilfunktion "Fehlermanagement" muss einen Fehlerspeichereintrag durchführen, wenn ein DC/DC-Systemfehler vorliegt. | The subfunction "Fehlermanagement" shall make an error memory entry if there is a DC/DC system error. | functional | Requirement | Anforderung | accepted |  | akzeptiert / agreed |  | Donnarumma | Software | G08 I20 | CCUBK | zu bewerten / to evaluate |  |  | FDT (EA-414) | Yes | CCU-285 CCU-518 CCU-282 CCU-12847 CCU-13431 CCU-17053 | Yes | SYQT (ENG.10) | Partly Covered from ENG.10 | Partly covered | Fully Implemented |  |  | Fully Implemented
18173 |  | Not Changed | Die Teilfunktion "Fehlermanagement" muss das logische Signal Fehlerstatus_DCDC-Wandler_Ist mit Informationen über den anliegenden Fehlerstatus des DC/DC-Wandlers belegen. | The subfunction "Fehlermanagement" shall read in information on the existing DC/DC converter error state for the logical signal "Fehlerstatus_DCDC-Wandler_Ist". | functional | Requirement | Anforderung | accepted |  | akzeptiert / agreed |  | Donnarumma | Software | G08 I20 | CCUBK | zu bewerten / to evaluate |  |  | FDT (EA-414) | Yes | CCU-285 CCU-518 CCU-284 CCU-514 CCU-5916 CCU-1663 | Yes | SYQT (ENG.10) SWQT (ENG.8) | Partly Covered from ENG.10 | Partly covered | Fully Implemented | Implemented |  | Fully Implemented
14561 | CCUGEN5IP-371 | Not Changed | Systemfehler können entstehen durch: Kurzschlüsse, Bauteilfehler, Kommunikationsprobleme, İberströme- und İberspannungen und sonstige Hardwarefehler | System errors can occur due to: Short circuits, component errors, communication problems, overcurrents and overvoltages and other hardware faults | N/A | Information | Information | accepted | Internaly marked as N/A | akzeptiert / agreed | Internaly marked as N/A | Donnarumma | Software Hardware Test and Validation | G08 I20 | CCUBK |  |  |  | FDT (EA-414) | Yes | CCU-5916 CCU-13431 CCU-17053 | No | Review |  |  | Fully Implemented |  | H-Open | Partly Implemented
18174 |  | Not Changed | Die Teilfunktion "Fehlermanagement" muss sicherstellen, dass ein Ausfall des DC/DC Wandlers immer zu einem entsprechenden Fehlerspeichereintrag führt. | The subfunction "Fehlermanagement" shall ensure that a failure of the DC/DC converter always leads to a corresponding error memory entry. | functional | Requirement | Anforderung | accepted |  | akzeptiert / agreed |  | Donnarumma | Software | G08 I20 | CCUBK | zu bewerten / to evaluate |  |  | FDT (EA-414) | Yes | CCU-6092 CCU-5916 CCU-7768 | Yes | SYQT (ENG.10) | Partly Covered from ENG.10 | Partly covered | Fully Implemented |  |  | Fully Implemented
18175 |  | Not Changed | Die Teilfunktion "Fehlermanagement" muss sicherstellen, dass auch in dem Fall ein Fehlerspeichereintrag gesetzt wird, wenn der DC/DC Wandler keine Ausgangsleistung zur Verfügung stellt, obwohl diese gestellt werden muss. | The subfunction "Fehlermanagement" shall ensure that an error memory entry is also set if the DC/DC converter does not supply any output power even though this should be provided. | functional | Requirement | Anforderung | accepted |  | akzeptiert / agreed |  | Donnarumma | Software | G08 I20 | CCUBK | zu bewerten / to evaluate |  |  | FDT (EA-414) | Yes | CCU-285 CCU-3011 | Yes | SYQT (ENG.10) | Partly Covered from ENG.10 | Partly covered | Fully Implemented |  |  | Fully Implemented
18176 |  | Not Changed | Die Teilfunktion "Fehlermanagement" muss einen Fehlerspeichereintrag durchführen, wenn ein DC/DC-Sensorfehler vorliegt. | The subfunction "Fehlermanagement" shall set an error memory entry if a DC/DC sensor error exists. | functional | Requirement | Anforderung | accepted |  | akzeptiert / agreed |  | Donnarumma | Software | G08 I20 | CCUBK | zu bewerten / to evaluate |  |  | FDT (EA-414) | Yes | CCU-9614 CCU-514 CCU-285 CCU-284 CCU-518 CCU-5155 CCU-6092 CCU-7768 | Yes | SYQT (ENG.10) | Partly Covered from ENG.10 | Partly covered | Fully Implemented |  |  | Fully Implemented
28593 | CCUGEN5IP-760 | Not Changed | Die Teilfunktion "Fehlermanagement" muss einen Fehlerspeichereintrag durchführen, wenn ein DC/DC Systemfehler vorliegt. | The subfunction "Fehlermanagement" shall set an error memory entry if there is a DC/DC system error. | functional | Requirement | Anforderung | accepted |  | akzeptiert / agreed |  | Donnarumma | Software | G08 I20 | CCUBK |  |  |  |  | Yes | CCU-24916 CCU-13431 | Yes | SYIT (ENG.9) | 07.04.2021 R.Morariu: Initially wrongly linked to an ENG10 test case, but since requirement could not be tested, it is now corrected as covered by ENG9 TSR ID：TSR-CCU-931/TSR-CCU-896 Test ID：SYI_SEV05_001_006/SYI_SEV05_001_002 | Fully covered | Fully Implemented |  |  | Fully Implemented
14562 |  | Not Changed | Die Teilfunktion "Fehlermanagement" muss einen sekundären Fehlerspeichereintrag mit dem Inhalt "DC/DC Begrenzung über Leistung, Strom oder Spannung" eintragen, sobald der DC/DC-Wandler bedingt durch äußere oder interne Einflüsse ein Derating durchführt. | The subfunction "Fehlermanagement" shall enter a secondary error memory entry with the content "DC/DC limitation via power, current or voltage" as soon as the DC/DC converter carries out a derating due to external or internal influences. | functional | Requirement | Anforderung | accepted |  | akzeptiert / agreed |  | Donnarumma | Software | G08 I20 | CCUBK | zu bewerten / to evaluate |  |  | FDT (EA-414) | Yes | CCU-6092 CCU-498 CCU-113 CCU-5916 | Yes | SYQT (ENG.10) SYIT (ENG.9) | Partly Covered from ENG.10 | Partly covered | Fully Implemented |  |  | Fully Implemented
18177 |  | Not Changed | Die Teilfunktion "Fehlermanagement" muss einen primären Fehlerspeichereintrag setzen, wenn die minimalen oder maximalen Betriebsgrenzen des DC/DC Wandlers verletzt werden. (z.B. Unterschreitung von p_DCDC_DERAT_MIN_U_HV oder p_DCDC_DERAT_MIN_U_LV) | The subfunction "Fehlermanagement" shall set a primary error memory entry if the minimum or maximum operating limits of the DC/DC converter are violated. (e.g. "p_DCDC_DERAT_MIN_U_HV" or "p_DCDC_DERAT_MIN_U_LV" are undershot) | functional | Requirement | Anforderung | accepted |  | akzeptiert / agreed |  | Donnarumma | Software | G08 I20 | CCUBK | zu bewerten / to evaluate |  |  | FDT (EA-414) | Yes | CCU-498 CCU-282 CCU-113 | Yes | SYQT (ENG.10) |  | Fully covered | Fully Implemented | Implemented |  | Fully Implemented
14563 |  | Not Changed | Die zeitliche Entprellung sowie die Heilungsfunktion zu diesen Fehlerspeichereinträgen müssen mit dem EnergieBordnetz abgestimmt werden. | The temporal debouncing as well as the correction function for these error memory entries shall be coordinated with the onboard electrical system. | non functional | Requirement | Anforderung | accepted | SEO Comment: Information changed into requirement | akzeptiert / agreed |  | Donnarumma | Software | G08 I20 | CCUBK | zu bewerten / to evaluate |  |  | FDT (EA-414) | Yes | CCU-282 CCU-498 CCU-5156 | Yes | SYIT (ENG.9) |  | Fully covered | Fully Implemented |  |  | Fully Implemented
14564 |  | Not Changed |  | Subfunction "Temperatur Provider" | N/A | Heading | Information | accepted | Internaly marked as N/A | akzeptiert / agreed | Internaly marked as N/A | N/A |  | G08 I20 | CCUBK |  |  |  | FDT (EA-414) | No |  | No | Review |  |  | N/A |  |  | Open
14565 |  | Not Changed |  | General information | N/A | Heading | Information | accepted | Internaly marked as N/A | akzeptiert / agreed | Internaly marked as N/A | N/A |  | G08 I20 | CCUBK |  |  |  | FDT (EA-414) | No |  | No | Review |  |  | N/A |  |  | Open
14566 |  | Not Changed | Die Teilfunktion "Temperatur Provider" ermittelt die Temperatur des DC/DC-Wandlers und stellt diese für andere Funktionen zur Verfügung. | The subfunction "Temperatur Provider" determines the temperature of the DC/DC converter and makes it available for other functions. | N/A | Information | Information | accepted | Internaly marked as N/A | akzeptiert / agreed | Internaly marked as N/A | Donnarumma | Software | G08 I20 | CCUBK |  |  |  | FDT (EA-414) | Yes |  | No | Review |  |  | SYR_EPIC_N/A |  |  | Open
14567 |  | Not Changed |  | Function performance | N/A | Heading | Information | accepted | Internaly marked as N/A | akzeptiert / agreed | Internaly marked as N/A | N/A |  | G08 I20 | CCUBK |  |  |  | FDT (EA-414) | No |  | No | Review |  |  | N/A |  |  | Open
14568 |  | Not Changed | Die Teilfunktion "Temperatur Provider" muss die für den DC/DC-Wandler kritische Temperatur aufgrund welcher gederated bzw. abgeschaltet werden muss, ermitteln. Hinweis: Die kritische Temperatur ist der Temperaturwert, der aktuell an einer für den Komponentenschutz kritischen/massgebenden Stelle des DC/DC Wandlers herrscht. | The subfunction Temperatur Provider" shall determine the critical temperature, that causes derating or deactivation, for the DC/DC converter. Remark: The critical temperature is the temperature value,which corresponds to a location considered critical for the DC/DC converter protection. | functional | Requirement | Anforderung | accepted | SEO Comment: Interpretation: this means we have to plan for a temperature sensor at the DC/DC converter. | akzeptiert / agreed |  | Donnarumma | Software | G08 I20 | CCUBK | zu bewerten / to evaluate |  |  | FDT (EA-414) | Yes | CCU-283 | Yes | SYQT (ENG.10) SYIT (ENG.9) | Partly Covered from ENG.10 | Partly covered | Fully Implemented |  |  | Fully Implemented
18178 |  | Not Changed | Die Teilfunktion "Temperatur Provider" muss die Kühlmitteltemperatur an der Kühlanbindung des DC/DC-Wandlers ermitteln. | The subfunction "Temperatur Provider" shall determine the coolant temperature at the DC/DC converter cooling connection. | functional | Requirement | Anforderung | accepted |  | akzeptiert / agreed |  | Donnarumma | Software | G08 I20 | CCUBK | zu bewerten / to evaluate |  |  | FDT (EA-414) | Yes | CCU-283 | Yes | SYQT (ENG.10) SYIT (ENG.9) | Partly Covered from ENG.10 | Partly covered | Fully Implemented |  |  | Fully Implemented
14569 |  | Not Changed | Die Teilfunktion "Temperatur Provider" muss das logische Signal Temperatur_DCDC-Wandler_Ist mit dem Wert der ermittelten kritischen Temperatur belegen. | The subfunction "Temperatur Provider" shall read in the determined critical temperature value for the logical signal "Temperatur_DCDC-Wandler_Ist". | functional | Requirement | Anforderung | accepted | 20180119: full implementation is not posssible for B sample | akzeptiert / agreed |  | Donnarumma | Software | G08 I20 | CCUBK | zu bewerten / to evaluate |  |  | FDT (EA-414) | Yes | CCU-283 | Yes | SYQT (ENG.10) SWQT (ENG.8) | Partly Covered from ENG.10 | Partly covered | Fully Implemented |  |  | Fully Implemented
18179 |  | Not Changed | Die Teilfunktion "Temperatur Provider" muss das logische Signal Temperatur_Cooling_DCDC-Wandler_Ist mit dem Wert der ermittelten Kühlmitteltemperatur belegen. | The subfunction "Temperatur Provider" shall read in the determined coolant temperature value for the logical signal "Temperatur_Cooling_DCDC-Wandler_Ist". | functional | Requirement | Anforderung | accepted |  | akzeptiert / agreed |  | Donnarumma | Software | G08 I20 | CCUBK | zu bewerten / to evaluate |  |  | FDT (EA-414) | Yes | CCU-283 CCU-702 | Yes | SYQT (ENG.10) SWQT (ENG.8) | Partly Covered from ENG.10 | Partly covered | Fully Implemented |  |  | Fully Implemented
18180 |  | Deleted |  |  | N/A | Heading | Information | open | [L.D., 01.08.2018] - Confirmed by BMW with JiRa ticket ‘BMW03-12061’ to reject the requirement as not in scope of Panasonic. | nicht akzeptiert / not agreed | [L.D., 01.08.2018] - Confirmed by BMW with JiRa ticket ‘BMW03-12061’ to reject the requirement as not in scope of Panasonic. | N/A |  |  | CCUBK | akzeptiert / accepted |  |  | FDT (EA-414) | No |  | No | Review |  |  | N/A |  |  | Open
18181 |  | Deleted |  |  | N/A | Heading | Information | open | [L.D., 01.08.2018] - Confirmed by BMW with JiRa ticket ‘BMW03-12061’ to reject the requirement as not in scope of Panasonic. | nicht akzeptiert / not agreed | [L.D., 01.08.2018] - Confirmed by BMW with JiRa ticket ‘BMW03-12061’ to reject the requirement as not in scope of Panasonic. | N/A |  |  | CCUBK | akzeptiert / accepted |  |  | FDT (EA-414) | No |  | No | Review |  |  | N/A |  |  | Open
18182 |  | Deleted | Die Teilfunktion "HistogrammLogger" übernimmt die permanente Speicherung von wichtigen Informationen, die innerhalb der Gesamtfunktion DC/DC entstehen. Die Speicherung dieser Daten soll dazu dienen, die Auftretenshäufigkeit wichtiger Grössen über einen gewissen Zeitraum nachvollziehbar zu machen. |  | open | Information | Information | open | [L.D., 01.08.2018] - Confirmed by BMW with JiRa ticket ‘BMW03-12061’ to reject the requirement as not in scope of Panasonic. | nicht akzeptiert / not agreed | [L.D., 01.08.2018] - Confirmed by BMW with JiRa ticket ‘BMW03-12061’ to reject the requirement as not in scope of Panasonic. | open |  |  | CCUBK | akzeptiert / accepted |  |  | FDT (EA-414) | Yes |  | Under review | Review |  |  | N/A |  |  | Open
18183 |  | Deleted | Die Teilfunktion "HistogrammLogger" darf nur aktiv sein, wenn die Funktion DC/DC aktiv ist. |  | open | Requirement | Anforderung | open | [L.D., 01.08.2018] - Confirmed by BMW with JiRa ticket ‘BMW03-12061’ to reject the requirement as not in scope of Panasonic. | nicht akzeptiert / not agreed | [L.D., 01.08.2018] - Confirmed by BMW with JiRa ticket ‘BMW03-12061’ to reject the requirement as not in scope of Panasonic. | open |  |  | CCUBK | akzeptiert / accepted |  |  | FDT (EA-414) | Yes |  | Under review | Review |  |  | N/A |  |  | Open
18184 |  | Deleted | Die Teilfunktion "HistogrammLogger" muss die Temperaturwerte, die dem Wert des logischen Signals Temperatur_DCDC-Wandler_Ist entsprechen, permanent in einem Histogramm abspeichern. |  | open | Requirement | Anforderung | open | [L.D., 01.08.2018] - Confirmed by BMW with JiRa ticket ‘BMW03-12061’ to reject the requirement as not in scope of Panasonic. | nicht akzeptiert / not agreed | [L.D., 01.08.2018] - Confirmed by BMW with JiRa ticket ‘BMW03-12061’ to reject the requirement as not in scope of Panasonic. | open |  |  | CCUBK | akzeptiert / accepted |  |  | FDT (EA-414) | Yes |  | Under review | Review |  |  | N/A |  |  | Open
18185 |  | Deleted | Die Teilfunktion "HistogrammLogger" muss die Temperaturwerte, die dem Wert des logischen Signals Temperatur_Cooling_DCDC-Wandler_Ist entsprechen, permanent in einem Histogramm abspeichern. |  | open | Requirement | Anforderung | open | [L.D., 01.08.2018] - Confirmed by BMW with JiRa ticket ‘BMW03-12061’ to reject the requirement as not in scope of Panasonic. | nicht akzeptiert / not agreed | [L.D., 01.08.2018] - Confirmed by BMW with JiRa ticket ‘BMW03-12061’ to reject the requirement as not in scope of Panasonic. | open |  |  | CCUBK | akzeptiert / accepted |  |  | FDT (EA-414) | Yes |  | Under review | Review |  |  | N/A |  |  | Open
18186 |  | Deleted | Die Teilfunktion "HistogrammLogger" muss die Spannungswerte, die dem Wert des logischen Signals Spannung_DCDC-Wandler_Niedervoltteil_gemessen_Ist entsprechen, permanent in einem Histogramm abspeichern. |  | open | Requirement | Anforderung | open | [L.D., 01.08.2018] - Confirmed by BMW with JiRa ticket ‘BMW03-12061’ to reject the requirement as not in scope of Panasonic. | nicht akzeptiert / not agreed | [L.D., 01.08.2018] - Confirmed by BMW with JiRa ticket ‘BMW03-12061’ to reject the requirement as not in scope of Panasonic. | open |  |  | CCUBK | akzeptiert / accepted |  |  | FDT (EA-414) | Yes |  | Under review | Review |  |  | N/A |  |  | Open
18187 |  | Deleted | Die Teilfunktion "HistogrammLogger" muss die Stromwerte, die dem Wert des logischen Signals Strom_DCDC-Wandler_Niedervoltteil_gemessen_Ist entsprechen, permanent in einem Histogramm abspeichern. |  | open | Requirement | Anforderung | open | [L.D., 01.08.2018] - Confirmed by BMW with JiRa ticket ‘BMW03-12061’ to reject the requirement as not in scope of Panasonic. | nicht akzeptiert / not agreed | [L.D., 01.08.2018] - Confirmed by BMW with JiRa ticket ‘BMW03-12061’ to reject the requirement as not in scope of Panasonic. | open |  |  | CCUBK | akzeptiert / accepted |  |  | FDT (EA-414) | Yes |  | Under review | Review |  |  | N/A |  |  | Open
18188 |  | Deleted | Die Teilfunktion "HistogrammLogger" muss die Stromwerte, die dem Wert des logischen Signals Strom_DCDC-Wandler_Niedervoltteil_maximal_verfügbar entsprechen, permanent in einem Histogramm abspeichern. |  | open | Requirement | Anforderung | open | [L.D., 01.08.2018] - Confirmed by BMW with JiRa ticket ‘BMW03-12061’ to reject the requirement as not in scope of Panasonic. | nicht akzeptiert / not agreed | [L.D., 01.08.2018] - Confirmed by BMW with JiRa ticket ‘BMW03-12061’ to reject the requirement as not in scope of Panasonic. | open |  |  | CCUBK | akzeptiert / accepted |  |  | FDT (EA-414) | Yes |  | Under review | Review |  |  | N/A |  |  | Open
18189 |  | Deleted | Die Teilfunktion "HistogrammLogger" muss die Leistungsreserve permanent in einem Histogramm abspeichern. |  | open | Requirement | Anforderung | open | [L.D., 01.08.2018] - Confirmed by BMW with JiRa ticket ‘BMW03-12061’ to reject the requirement as not in scope of Panasonic. | nicht akzeptiert / not agreed | [L.D., 01.08.2018] - Confirmed by BMW with JiRa ticket ‘BMW03-12061’ to reject the requirement as not in scope of Panasonic. | open |  |  | CCUBK | akzeptiert / accepted |  |  | FDT (EA-414) | Yes |  | Under review | Review |  |  | N/A |  |  | Open
18190 |  | Deleted | Die Teilfunktion "HistogrammLogger" muss den jeweiligen Fehlerstatus permanent in einem Histogramm abspeichern. |  | open | Requirement | Anforderung | open | [L.D., 01.08.2018] - Confirmed by BMW with JiRa ticket ‘BMW03-12061’ to reject the requirement as not in scope of Panasonic. | nicht akzeptiert / not agreed | [L.D., 01.08.2018] - Confirmed by BMW with JiRa ticket ‘BMW03-12061’ to reject the requirement as not in scope of Panasonic. | open |  |  | CCUBK | akzeptiert / accepted |  |  | FDT (EA-414) | Yes |  | Under review | Review |  |  | N/A |  |  | Open
18191 |  | Deleted | Als Deratingursachen sind alle Gründe definiert, die dazu führen, dass der DC/DC seine Sollvorgaben nicht mehr erfüllen kann. |  | open | Information | Information | open | [L.D., 01.08.2018] - Confirmed by BMW with JiRa ticket ‘BMW03-12061’ to reject the requirement as not in scope of Panasonic. | nicht akzeptiert / not agreed | [L.D., 01.08.2018] - Confirmed by BMW with JiRa ticket ‘BMW03-12061’ to reject the requirement as not in scope of Panasonic. | open |  |  | CCUBK | akzeptiert / accepted |  |  | FDT (EA-414) | Yes |  | Under review | Review |  |  | N/A |  |  | Open
18192 |  | Deleted | Die Teilfunktion "HistogrammLogger" muss für die Deratingursachen ein Histogramm anlegen. |  | open | Requirement | Anforderung | open | [L.D., 01.08.2018] - Confirmed by BMW with JiRa ticket ‘BMW03-12061’ to reject the requirement as not in scope of Panasonic. | nicht akzeptiert / not agreed | [L.D., 01.08.2018] - Confirmed by BMW with JiRa ticket ‘BMW03-12061’ to reject the requirement as not in scope of Panasonic. | open |  |  | CCUBK | akzeptiert / accepted |  |  | FDT (EA-414) | Yes |  | Under review | Review |  |  | N/A |  |  | Open
18193 |  | Deleted | Die Teilfunktion "HistogrammLogger" muss beim Eintreten eines Deratings für die jeweils eingetretene Deratingursache einen Zähler inkrementieren und den Zählerwert ins Histogrammm der Deratingursachen eintragen. |  | open | Requirement | Anforderung | open | [L.D., 01.08.2018] - Confirmed by BMW with JiRa ticket ‘BMW03-12061’ to reject the requirement as not in scope of Panasonic. | nicht akzeptiert / not agreed | [L.D., 01.08.2018] - Confirmed by BMW with JiRa ticket ‘BMW03-12061’ to reject the requirement as not in scope of Panasonic. | open |  |  | CCUBK | akzeptiert / accepted |  |  | FDT (EA-414) | Yes |  | Under review | Review |  |  | N/A |  |  | Open
18194 |  | Deleted | Die Teilfunktion "HistogrammLogger" muss sicherstellen, dass für die abzuspeichernden Werte Histogramme mit n (z.B. n=5) Wertebereichsfeldern (auf der x-Achse) zur Verfügung stehen, in die Zählerwerte eingeordnet werden. |  | open | Requirement | Anforderung | open | [L.D., 01.08.2018] - Confirmed by BMW with JiRa ticket ‘BMW03-12061’ to reject the requirement as not in scope of Panasonic. | nicht akzeptiert / not agreed | [L.D., 01.08.2018] - Confirmed by BMW with JiRa ticket ‘BMW03-12061’ to reject the requirement as not in scope of Panasonic. | open |  |  | CCUBK | akzeptiert / accepted |  |  | FDT (EA-414) | Yes |  | Under review | Review |  |  | N/A |  |  | Open
18195 |  | Deleted | Die Teilfunktion "HistogrammLogger" muss für jeden Wert in den jeweiligen Wertebereichsfeldern einen Zählerwert anlegen. |  | open | Requirement | Anforderung | open | [L.D., 01.08.2018] - Confirmed by BMW with JiRa ticket ‘BMW03-12061’ to reject the requirement as not in scope of Panasonic. | nicht akzeptiert / not agreed | [L.D., 01.08.2018] - Confirmed by BMW with JiRa ticket ‘BMW03-12061’ to reject the requirement as not in scope of Panasonic. | open |  |  | CCUBK | akzeptiert / accepted |  |  | FDT (EA-414) | Yes |  | Under review | Review |  |  | N/A |  |  | Open
18196 |  | Deleted | Die Teilfunktion "HistogrammLogger" muss die jeweiligen Zählerwerte nach einer bedatbaren Verweildauer des eigentlichen Wertes im jeweiligen Wertebereichsfeld inkrementieren. |  | open | Requirement | Anforderung | open | [L.D., 01.08.2018] - Confirmed by BMW with JiRa ticket ‘BMW03-12061’ to reject the requirement as not in scope of Panasonic. | nicht akzeptiert / not agreed | [L.D., 01.08.2018] - Confirmed by BMW with JiRa ticket ‘BMW03-12061’ to reject the requirement as not in scope of Panasonic. | open |  |  | CCUBK | akzeptiert / accepted |  |  | FDT (EA-414) | Yes |  | Under review | Review |  |  | N/A |  |  | Open
18197 |  | Deleted | Die Teilfunktion "HistogrammLogger" muss alle durch diese Funktion angelegten Histogramme auf Anforderung durch einen "Reset-Diagnosejob" löschen können. |  | open | Requirement | Anforderung | open | [L.D., 01.08.2018] - Confirmed by BMW with JiRa ticket ‘BMW03-12061’ to reject the requirement as not in scope of Panasonic. | nicht akzeptiert / not agreed | [L.D., 01.08.2018] - Confirmed by BMW with JiRa ticket ‘BMW03-12061’ to reject the requirement as not in scope of Panasonic. | open |  |  | CCUBK | akzeptiert / accepted |  |  | FDT (EA-414) | Yes |  | Under review | Review |  |  | N/A |  |  | Open
18198 |  | Deleted | Die Teilfunktion "HistogrammLogger" muss alle durch diese Funktion angelegten Histogramme auf Anforderung durch einen "Lese-Diagnosejob" zur Verfügung stellen können. |  | open | Requirement | Anforderung | open | [L.D., 01.08.2018] - Confirmed by BMW with JiRa ticket ‘BMW03-12061’ to reject the requirement as not in scope of Panasonic. | nicht akzeptiert / not agreed | [L.D., 01.08.2018] - Confirmed by BMW with JiRa ticket ‘BMW03-12061’ to reject the requirement as not in scope of Panasonic. | open |  |  | CCUBK | akzeptiert / accepted |  |  | FDT (EA-414) | Yes |  | Under review | Review |  |  | N/A |  |  | Open
18199 |  | Not Changed |  | Subfunction "Diagnosen" | N/A | Heading | Information | accepted | Internaly marked as N/A | akzeptiert / agreed | Internaly marked as N/A | N/A |  | G08 I20 | CCUBK |  |  |  | FDT (EA-414) | No |  | No | Review |  |  | N/A |  |  | Open
18200 |  | Not Changed |  | General information | N/A | Heading | Information | accepted | Internaly marked as N/A | akzeptiert / agreed | Internaly marked as N/A | N/A |  | G08 I20 | CCUBK |  |  |  | FDT (EA-414) | No |  | No | Review |  |  | N/A |  |  | Open
18201 |  | Not Changed | Die Teilfunktion "Diagnosen" übernimmt alle Funktionalitäten, die im Zusammenhang mit Diagnosejobs der Gesamtfuntktion DC/DC-Wandler benötigt werden. | The subfunction "Diagnosen" shall take over all the functionalities that are required in the context of diagnostic requests for the overall DC/DC converter function. | N/A | Information | Information | accepted | Internaly marked as N/A | akzeptiert / agreed | Internaly marked as N/A | Donnarumma | Software | G08 I20 | CCUBK |  |  |  | FDT (EA-414) | Yes | CCU-3459 CCU-2364 CCU-1940 CCU-1831 CCU-3465 | No | Review |  |  | EPIC_N/A |  |  | Open
18202 |  | Not Changed | Die detaillierte Umsetzung der jeweiligen Diagnosejobs muss während der Entwicklungsphase mit BMW abgestimmt werden, d.h. z.B. genaue Bitbelegungen bei Ausgabe von Statusworten. | The detailed implementation of the respective diagnostic requests shall be agreed on with BMW during the development phase, for example, the precise bit assignments during the output of status words. | non functional | Requirement | Anforderung | accepted |  | akzeptiert / agreed |  | Donnarumma | Software | G08 I20 | CCUBK | zu bewerten / to evaluate |  |  | FDT (EA-414) | Yes | CCU-5916 | Yes | Review | [AB 20191203] The attribute A_Verification_Specification_Status is set to "Fully covered" beacuse: (A_Verification_Measure= Review) & (A_Overall_Implementation_Status = Fully implemented) & (A_Overall_Implementation_Status it's populated by the status of the linked EPIC or SYR) | Fully covered | Fully Implemented |  |  | Fully Implemented
18203 | CCUGEN5IP-371 | Not Changed | Anmerkung: Die Umweltbedingungen für Fehlerspeichereinträge sind während der Entwicklung mit BMW abzustimmen. | Note: The environmental conditions for error memory entries shall be agreed on during development with BMW. | non functional | Requirement | Anforderung | accepted |  | akzeptiert / agreed |  | Donnarumma | Software | G08 I20 | CCUBK | zu bewerten / to evaluate |  |  | FDT (EA-414) | Yes | CCU-1940 CCU-1831 CCU-4309 | Yes | Review | [AB 20191203] The attribute A_Verification_Specification_Status is set to "Fully covered" beacuse: (A_Verification_Measure= Review) & (A_Overall_Implementation_Status = Fully implemented) & (A_Overall_Implementation_Status it's populated by the status of the linked EPIC or SYR) | Fully covered | Fully Implemented |  |  | Fully Implemented
18204 |  | Not Changed | Wenn es sich um OBD-relevante Fehler handelt, müssen bei Fehlerspeichereinträgen auch die gesetzlich geforderten Umweltdaten abgespeichert werden. | If OBD-relevant errors are involved, the legally required environmental data shall also be saved in the error memory entries. | non functional | Requirement | Anforderung | rejected | [LTD_12.05.202]: OBD is not scope of I20 (SOP1.5) (Epic CCU-3237 is not accepted by Panasonic and CR-270 is onHold for CCU Panasonic scope for 11kW.CR-270 is rejected for CCU Small variants and kept on hold for BEV 11kW big variants. Confirmed with BMW that OBD is not scope of G08 SOP1.0 or I20 SOP1.5) SEO Comment: [Carre resonse] ECU is primary or master (regarding version) BMW statement: always use the latest version priovided. Both documents are the same. [Doerr][16.02.2017] OBD relevant can be some HW and sensors on the HV side. | nicht akzeptiert / not agreed | [LTD_12.05.202]: OBD is not scope of I20 (SOP1.5) (Epic CCU-3237 is not accepted by Panasonic and CR-270 is onHold for CCU Panasonic scope for 11kW.CR-270 is rejected for CCU Small variants and kept on hold for BEV 11kW big variants. Confirmed with BMW that OBD is not scope of G08 SOP1.0 or I20 SOP1.5) | Donnarumma | Software | G08 I20 | CCUBK | zu bewerten / to evaluate |  |  | FDT (EA-414) | Yes | CCU-3237 CCU-4309 | Yes | SWQT (ENG.8) |  | Partly covered | Fully Implemented |  |  | Fully Implemented
18205 |  | Not Changed | Für jeden Fehlerspeichereintrag ist eine zeitliche Entprellung gemäss LH "Diagnose" [LH 10000784:V11] umzusetzen. | A temporal debouncing as per the requirements specification "Diagnose" [LH 10000784:V11] shall be implemented for every error memory entry. | functional | Requirement | Anforderung | accepted |  | akzeptiert / agreed |  | Donnarumma | Software | G08 I20 | CCUBK | zu bewerten / to evaluate |  |  | FDT (EA-414) | Yes | CCU-1940 CCU-1831 | Yes | SWQT (ENG.8) | [2020317 AB] 27 TC's fro this requirements | Partly covered | Fully Implemented |  |  | Fully Implemented
18206 |  | Not Changed |  | Function behavior | N/A | Heading | Information | accepted | Internaly marked as N/A | akzeptiert / agreed | Internaly marked as N/A | N/A |  | G08 I20 | CCUBK |  |  |  | FDT (EA-414) | No |  | No | Review |  |  | N/A |  |  | Open
22048 |  | Not Changed | Die Teilfunktion "Diagnosen" muss einen Diagnosejob zum Lesen des DC/DC Wandler Status umsetzen. Die auszugebenden Argumente sind im folgenden Kapitel " Argumente Diagnosejob DC/DC Wandler-Status" aufgelistet | The subfunction "Diagnosen" shall provide a diagnostic job to read the DC/DC converter state. The arguments, which shall be output are listed in chapter "Arguments diagnostic request DC/DC converter status" | functional | Requirement | Anforderung | accepted | Pana Comment: Chapter not found in the document BMW Feedback 29.06.2016: Will be discussed in BE-Team, chapter overview not complete 16.09.2016: Requirements meant to be use instead of the the chapter: 18208 18209 18210 18211 18212 18213 18214 18215 18216 18217 13218 18219 18220 18222 18223 18224 18225 SEO Comment: Chapter not found in the document BMW Feedback 29.06.2016: Will be discussed in BE-Team, chapter overview not complete 16.09.2016: Requirements meant to be use instead of the the chapter: 18208 18209 18210 18211 18212 18213 18214 18215 18216 18217 13218 18219 18220 18222 18223 18224 18225 | akzeptiert / agreed | Chapter not found in the document BMW Feedback 29.06.2016: Will be discussed in BE-Team, chapter overview not complete 16.09.2016: Requirements meant to be use instead of the the chapter: 18208 18209 18210 18211 18212 18213 18214 18215 18216 18217 13218 18219 18220 18222 18223 18224 18225 | Donnarumma | Software | G08 I20 | CCUBK | akzeptiert / accepted | Gräbner, 13.09.2016 The arguments which are covered in the chapter “Arguments diagnostic request DC/DC converter status” (although the headline is missing) are the requirement IDs: 18208 18209 18210 18211 18212 18213 18214 18215 18216 18217 13218 18219 18220 18222 18223 18224 18225 |  | FDT (EA-414) | Yes | CCU-1940 CCU-2364 CCU-282 CCU-3465 | Yes | SYQT (ENG.10) SWQT (ENG.8) | Partly Covered from ENG.10 | Partly covered | Fully Implemented |  |  | Fully Implemented
18207 |  | Not Changed | Die Teilfunktion "Diagnosen" muss einen Diagnosejob zum Lesen der aktuellen Status aller Zustandsübergangsbedingungen der Zustandsmaschine des DC/DC Wandlers umsetzen. | The subfunction "Diagnosen" shall execute a diagnostic request to read the current status of all state transition conditions of the DC/DC converter state machine. | functional | Requirement | Anforderung | accepted | Does that mean that the conditions for state transition can change? BMW Feedback 24.06.2016: No, it just means that the job has to output the state in which the DCDC-Converter currently is. | akzeptiert / agreed | Does that mean that the conditions for state transition can change? BMW Feedback 24.06.2016: No, it just means that the job has to output the state in which the DCDC-Converter currently is. | Donnarumma | Software | G08 I20 | CCUBK | zu bewerten / to evaluate |  |  | FDT (EA-414) | Yes | CCU-1940 CCU-2364 CCU-3465 | Yes | SWQT (ENG.8) | [20100213 AB] https://svn-bmw03-pais.eu.panasonic.com/BMW03_CCU_DOC/Common/WorkSpace/MAN.06_Measurement/MAN.06_MeasurementReport/BMW03-MeasurementReport-ENG-Processes.xlsm sheet RTM_SR_CRQ | Partly covered | Fully Implemented |  |  | Fully Implemented
18208 |  | Deleted | Die Teilfunktion "Diagnosen" muss einen Diagnosejob zum Lesen der Histogramme des DC/DC Wandlers umsetzen. |  | open | Requirement | Anforderung | open | [L.D., 01.08.2018] - Confirmed by BMW with JiRa ticket ‘BMW03-12061’ to reject the requirement as not in scope of Panasonic. | nicht akzeptiert / not agreed | [L.D., 01.08.2018] - Confirmed by BMW with JiRa ticket ‘BMW03-12061’ to reject the requirement as not in scope of Panasonic. | open |  |  | CCUBK | akzeptiert / accepted |  |  | FDT (EA-414) | Yes |  | Under review | Review |  |  | N/A |  |  | Open
18209 |  | Not Changed | alle einzuhaltenden Sollwerte: - Sollbetriebsart des DC/DC Wandlers - Sollspannung des DC/DC Wandlers - min. HV-Spannung des DC/DC Wandlers - Gesamtsoll-Leistung des DC/DC Wandlers | All target values to be complied with: - Target operating mode of DC/DC converter - Target voltage of DC/DC converter - Min. high voltage of DC/DC converter - Overall nominal power of DC/DC converter | functional | Requirement | Anforderung | accepted | Pana Comment: What is the requirement? BMW response 29.06.2016: The Job DC/DC Converter Status has the argument Further investigations needed at Panasonic SEO Comment: What is the requirement? | akzeptiert / agreed | What is the requirement? BMW response 29.06.2016: The Job DC/DC Converter Status has the argument Further investigations needed at Panasonic | Donnarumma | Software | G08 I20 | CCUBK | zu bewerten / to evaluate |  |  | FDT (EA-414) | Yes | CCU-1940 CCU-2364 CCU-3465 | Yes | SYQT (ENG.10) |  | Fully covered | EPIC_N/A |  |  | Open
18210 |  | Not Changed | LV-Sollspannung des DC/DC Wandlers | Nominal low voltage of DC/DC converter | functional | Requirement | Anforderung | accepted | What is the requirement? BMW response 29.06.2016: The Job DC/DC Converter Status has the argument Further investigations needed at Panasonic | akzeptiert / agreed | What is the requirement? BMW response 29.06.2016: The Job DC/DC Converter Status has the argument Further investigations needed at Panasonic | Donnarumma | Software | G08 I20 | CCUBK | zu bewerten / to evaluate |  |  | FDT (EA-414) | Yes | CCU-1940 CCU-2364 CCU-3465 | Yes | SYQT (ENG.10) |  | Fully covered | Fully Implemented |  |  | Fully Implemented
18211 |  | Not Changed | freigegebene LV-Leistung des DC/DC Wandlers | Released LV power of DC/DC converter | functional | Requirement | Anforderung | accepted | What is the requirement? BMW response 29.06.2016: The Job DC/DC Converter Status has the argument Further investigations needed at Panasonic | akzeptiert / agreed | What is the requirement? BMW response 29.06.2016: The Job DC/DC Converter Status has the argument Further investigations needed at Panasonic | Donnarumma | Software | G08 I20 | CCUBK | zu bewerten / to evaluate |  |  | FDT (EA-414) | Yes | CCU-1940 CCU-2364 CCU-3465 | Yes | SYQT (ENG.10) |  | Fully covered | Fully Implemented |  |  | Fully Implemented
18212 |  | Not Changed | HV-Min Spannung des DC/DC Wandlers | Min. high voltage of DC/DC converter | functional | Requirement | Anforderung | accepted | What is the requirement? BMW response 29.06.2016: The Job DC/DC Converter Status has the argument Further investigations needed at Panasonic | akzeptiert / agreed | What is the requirement? BMW response 29.06.2016: The Job DC/DC Converter Status has the argument Further investigations needed at Panasonic | Donnarumma | Software | G08 I20 | CCUBK | zu bewerten / to evaluate |  |  | FDT (EA-414) | Yes | CCU-1940 CCU-2364 CCU-3465 | Yes | SWQT (ENG.8) | [20100213 AB] https://svn-bmw03-pais.eu.panasonic.com/BMW03_CCU_DOC/Common/WorkSpace/MAN.06_Measurement/MAN.06_MeasurementReport/BMW03-MeasurementReport-ENG-Processes.xlsm sheet RTM_SR_CRQ | Partly covered | Fully Implemented |  |  | Fully Implemented
18213 |  | Not Changed | Ist-Betriebsart des DC/DC Wandlers | Actual operating mode of DC/DC converter | functional | Requirement | Anforderung | accepted | What is the requirement? BMW response 29.06.2016: The Job DC/DC Converter Status has the argument Further investigations needed at Panasonic | akzeptiert / agreed | What is the requirement? BMW response 29.06.2016: The Job DC/DC Converter Status has the argument Further investigations needed at Panasonic | Donnarumma | Software | G08 I20 | CCUBK | zu bewerten / to evaluate |  |  | FDT (EA-414) | Yes | CCU-1940 CCU-2364 CCU-3465 | Yes | SYQT (ENG.10) |  | Fully covered | Fully Implemented |  |  | Fully Implemented
18214 |  | Not Changed | Fehlerstatus des DC/DC Wandlers | Error state of DC/DC converter | functional | Requirement | Anforderung | accepted | What is the requirement? BMW response 29.06.2016: The Job DC/DC Converter Status has the argument Further investigations needed at Panasonic | akzeptiert / agreed | What is the requirement? BMW response 29.06.2016: The Job DC/DC Converter Status has the argument Further investigations needed at Panasonic | Donnarumma | Software | G08 I20 | CCUBK | zu bewerten / to evaluate |  |  | FDT (EA-414) | Yes | CCU-1940 CCU-2364 CCU-3465 | Yes | SYQT (ENG.10) |  | Fully covered | Fully Implemented |  |  | Fully Implemented
18215 |  | Not Changed | Deratingstatus des DC/DC Wandlers | Derating state of DC/DC converter | functional | Requirement | Anforderung | accepted | What is the requirement? BMW response 29.06.2016: The Job DC/DC Converter Status has the argument Further investigations needed at Panasonic | akzeptiert / agreed | What is the requirement? BMW response 29.06.2016: The Job DC/DC Converter Status has the argument Further investigations needed at Panasonic | Donnarumma | Software | G08 I20 | CCUBK | zu bewerten / to evaluate |  |  | FDT (EA-414) | Yes | CCU-1940 CCU-2364 CCU-3465 | Yes | SYQT (ENG.10) |  | Fully covered | Fully Implemented |  |  | Fully Implemented
18216 |  | Not Changed | maximal möglicher Ist-Stroms des DC/DC Wandlers | Max. possible actual current of DC/DC converter | functional | Requirement | Anforderung | accepted | Pana Comment: What is the requirement? BMW response 29.06.2016: The Job DC/DC Converter Status has the argument SEO Comment: What is the requirement? | akzeptiert / agreed | What is the requirement? BMW response 29.06.2016: The Job DC/DC Converter Status has the argument | Donnarumma | Software | G08 I20 | CCUBK | zu bewerten / to evaluate |  |  | FDT (EA-414) | Yes | CCU-1940 CCU-2364 CCU-3465 | Yes | SWQT (ENG.8) | [20100213 AB] https://svn-bmw03-pais.eu.panasonic.com/BMW03_CCU_DOC/Common/WorkSpace/MAN.06_Measurement/MAN.06_MeasurementReport/BMW03-MeasurementReport-ENG-Processes.xlsm sheet RTM_SR_CRQ | Partly covered | Fully Implemented |  |  | Fully Implemented
18217 |  | Not Changed | Auslastung (Iststrom/max. verfügbaren Dauerstrom) des DC/DC Wandlers | Utilization (actual current/max. available continuous current) of DC/DC converter | functional | Requirement | Anforderung | accepted | Pana Comment: What is the requirement? BMW response 29.06.2016: The Job DC/DC Converter Status has the argument SEO Comment: What is the requirement? | akzeptiert / agreed | What is the requirement? BMW response 29.06.2016: The Job DC/DC Converter Status has the argument | Donnarumma | Software | G08 I20 | CCUBK | zu bewerten / to evaluate |  |  | FDT (EA-414) | Yes | CCU-1940 CCU-2364 CCU-3465 | Yes | SYQT (ENG.10) |  | Fully covered | Fully Implemented |  |  | Fully Implemented
18218 |  | Not Changed | alle durch Sensoren zur Verfügung gestellten Spannungswerte des DC/DC Wandlers | All voltage values of the DC/DC converter made available by the sensors | functional | Requirement | Anforderung | accepted | Pana Comment: What is the requirement? BMW response 29.06.2016: The Job DC/DC Converter Status has the argument SEO Comment: What is the requirement? | akzeptiert / agreed | What is the requirement? BMW response 29.06.2016: The Job DC/DC Converter Status has the argument | Donnarumma | Software | G08 I20 | CCUBK | zu bewerten / to evaluate |  |  | FDT (EA-414) | Yes | CCU-2364 CCU-3465 CCU-1940 | Yes | SYQT (ENG.10) SWQT (ENG.8) | Partly Covered from ENG.10 | Partly covered | Fully Implemented | Implemented |  | Fully Implemented
18219 |  | Not Changed | aller durch Sensoren zur Verfügung gestellten Stromwerte des DC/DC Wandlers | All current values of the DC/DC converter made available by the sensors | functional | Requirement | Anforderung | accepted | Pana Comment: What is the requirement? BMW response 29.06.2016: The Job DC/DC Converter Status has the argument SEO Comment: What is the requirement? | akzeptiert / agreed | What is the requirement? BMW response 29.06.2016: The Job DC/DC Converter Status has the argument | Donnarumma | Software | G08 I20 | CCUBK | zu bewerten / to evaluate |  |  | FDT (EA-414) | Yes | CCU-2364 CCU-3465 CCU-1940 | Yes | SYQT (ENG.10) SWQT (ENG.8) | Partly Covered from ENG.10 | Partly covered | Fully Implemented | Implemented |  | Fully Implemented
18220 |  | Not Changed | aller durch Sensoren zur Verfügung gestellten Temperaturwerte des DC/DC Wandlers inklusive Kühlmitteltemperatur | All temperature values of the DC/DC converter, including the coolant temperature, made available by the sensors | functional | Requirement | Anforderung | accepted | Pana Comment: What is the requirement? BMW response 29.06.2016: The Job DC/DC Converter Status has the argument SEO Comment: What is the requirement? | akzeptiert / agreed | What is the requirement? BMW response 29.06.2016: The Job DC/DC Converter Status has the argument | Donnarumma | Software | G08 I20 | CCUBK | zu bewerten / to evaluate |  |  | FDT (EA-414) | Yes | CCU-2364 CCU-282 CCU-3465 CCU-1940 | Yes | SWQT (ENG.8) |  | Partly covered | Fully Implemented | Implemented |  | Fully Implemented
18221 |  | Not Changed | kritische Temperatur des DC/DC Wandlers | Critical temperature of DC/DC converter | functional | Requirement | Anforderung | accepted | Pana Comment: What is the requirement? BMW response 29.06.2016: The Job DC/DC Converter Status has the argument SEO Comment: What is the requirement? | akzeptiert / agreed | What is the requirement? BMW response 29.06.2016: The Job DC/DC Converter Status has the argument | Donnarumma | Software | G08 I20 | CCUBK | zu bewerten / to evaluate |  |  | FDT (EA-414) | Yes | CCU-282 CCU-2364 CCU-3465 | Yes | SWQT (ENG.8) |  | Partly covered | Fully Implemented | Implemented |  | Fully Implemented
18222 |  | Not Changed | aktueller Wirkungsgrad des DC/DC Wandlers | Current degree of efficiency of DC/DC converter | functional | Requirement | Anforderung | accepted | Pana Comment: What is the requirement? BMW response 29.06.2016: The Job DC/DC Converter Status has the argument SEO Comment: What is the requirement? | akzeptiert / agreed | What is the requirement? BMW response 29.06.2016: The Job DC/DC Converter Status has the argument | Donnarumma | Software | G08 I20 | CCUBK | zu bewerten / to evaluate |  |  | FDT (EA-414) | Yes | CCU-3465 CCU-3459 CCU-2364 | Yes | SYQT (ENG.10) |  | Fully covered | Fully Implemented | Implemented |  | Fully Implemented
18223 |  | Not Changed | aktuelle Leistungsreserve des DC/DC Wandlers | Current power reserve of DC/DC converter | functional | Requirement | Anforderung | accepted | Pana Comment: What is the requirement? BMW response 29.06.2016: The Job DC/DC Converter Status has the argument SEO Comment: What is the requirement? | akzeptiert / agreed | What is the requirement? BMW response 29.06.2016: The Job DC/DC Converter Status has the argument | Donnarumma | Software | G08 I20 | CCUBK | zu bewerten / to evaluate |  |  | FDT (EA-414) | Yes | CCU-3459 CCU-3465 CCU-2364 | Yes | SYQT (ENG.10) |  | Fully covered | Fully Implemented | Implemented |  | Fully Implemented
18224 |  | Not Changed | aktueller Betriebsstundenzählers (wie lange war der DC/DC-Wandler im aktiven Buck-Modus) des DC/DC Wandlers | Current operating-hour counter (how long was the DC/DC converter in active "Buck" mode) of DC/DC converter | functional | Requirement | Anforderung | accepted | Pana Comment: What is the requirement? What is the maximum value? When should it be reset? 20.07.2016 BMW Meeting: Reset only allowed via a diagnostic job. Maximum value depends on the life duration of the unit (15 years?) SEO Comment: What is the requirement? | akzeptiert / agreed | What is the requirement? What is the maximum value? When should it be reset? 20.07.2016 BMW Meeting: Reset only allowed via a diagnostic job. Maximum value depends on the life duration of the unit (15 years?) | Donnarumma | Software | G08 I20 | CCUBK | zu bewerten / to evaluate |  |  | FDT (EA-414) | Yes | CCU-3594 CCU-3465 CCU-2364 | Yes | SWQT (ENG.8) |  | Partly covered | Fully Implemented | Implemented |  | Fully Implemented
18225 |  | Not Changed | aktuelle Versorgungsspannung des DC/DC Wandlers | Current supply voltage of DC/DC converter | functional | Requirement | Anforderung | accepted | Pana Comment: What is the requirement? BMW response 29.06.2016: The Job DC/DC Converter Status has the argument SEO Comment: What is the requirement? | akzeptiert / agreed | What is the requirement? BMW response 29.06.2016: The Job DC/DC Converter Status has the argument | Donnarumma | Software | G08 I20 | CCUBK | zu bewerten / to evaluate |  |  | FDT (EA-414) | Yes | CCU-1206 CCU-3465 CCU-2364 | Yes | SWQT (ENG.8) |  | Partly covered | Fully Implemented | Implemented |  | Fully Implemented
18226 |  | Not Changed |  | Subfunction "Robustheitmanagement" | N/A | Heading | Information | accepted | Internaly marked as N/A | akzeptiert / agreed | Internaly marked as N/A | N/A |  | G08 I20 | CCUBK |  |  |  | FDT (EA-414) | No |  | No | Review |  |  | N/A |  |  | Open
18227 |  | Not Changed |  | General information | N/A | Heading | Information | accepted | Internaly marked as N/A | akzeptiert / agreed | Internaly marked as N/A | N/A |  | G08 I20 | CCUBK |  |  |  | FDT (EA-414) | No |  | No | Review |  |  | N/A |  |  | Open
18228 |  | Not Changed | Die Teilfunktion "Robustheitsmanagement" übernimmt alle Aufgaben, die notwendig sind, um maximale Funktionsverfügbarkeit der gesamten DC/DC-Wandler-Funktion zu erhalten. | The subfunction "Robustheitmanagement" shall take over all the tasks required for obtaining the maximum functional availability of the overall DC/DC converter function. | functional | Information | Information | accepted | Internaly marked as N/A | akzeptiert / agreed | Internaly marked as N/A | Donnarumma | Software | G08 I20 | CCUBK | akzeptiert / accepted | 06.05.2021- Bannasarn & Denning: MW & Panasonic agree this req is not actually a requirement, but 'INFO' statement. |  | FDT (EA-414) | Yes | CCU-12728 CCU-285 | Yes | SWQT (ENG.8) |  |  | Fully Implemented |  |  | Fully Implemented
18229 |  | Not Changed |  | Function performance | N/A | Heading | Information | accepted | Internaly marked as N/A | akzeptiert / agreed | Internaly marked as N/A | N/A |  | G08 I20 | CCUBK |  |  |  | FDT (EA-414) | No |  | No | Review |  |  | N/A |  |  | Open
18230 | CCUGEN5IP-371 | Not Changed | Die Teilfunktion "Robustheitsmanagement" muss sicherstellen, dass nach Sensorausfällen entsprechende Ersatzwerte berechnet werden, um maximale Funktionsverfügbarkeit herzustellen. | The subfunction "Robustheitmanagement" shall ensure corresponding substitute values are calculated after sensor failures in order to establish the max. functional availability. | functional | Requirement | Anforderung | accepted |  | akzeptiert / agreed |  | Donnarumma | Software | G08 I20 | CCUBK | zu bewerten / to evaluate |  |  | FDT (EA-414) | Yes | CCU-12728 CCU-285 CCU-26664 | Yes | SWQT (ENG.8) |  | Partly covered | Fully Implemented |  |  | Fully Implemented
18231 | CCUGEN5IP-371 CCUGEN5IP-411 | Not Changed | Die Teilfunktion "Robustheitsmanagement" muss sicherstellen, dass gegebenenfalls auch von aussen zur Verfügung gestellte Ersatzwerte von physikalischen Grössen, die für den Betrieb des DC/DC-Wandlers notwendig sind, für die Herstellung maximaler Funktionsverfügbarkeit berücksichtigt werden. | The subfunction "Robustheitmanagement" shall ensure, where applicable, that externally provided substitute values for physical parameters required for the operation of the DC/DC converter are also taken into account for establishing the maximum functional availability. | functional | Requirement | Anforderung | accepted |  | akzeptiert / agreed |  | Donnarumma | Software | G08 I20 | CCUBK | zu bewerten / to evaluate |  |  | FDT (EA-414) | Yes | CCU-12728 CCU-285 CCU-26664 | Yes | SWQT (ENG.8) |  | Partly covered | Fully Implemented |  |  | Fully Implemented
18232 |  | Not Changed | Die Teilfunktion "Robustheitsmanagement" muss im Fehlerfall durch das logische Signal Fehlerstatus_DCDC-Wandler_Ist folgende Informationen für andere Funktionen zur Verfügung stellen: - Art des eingetretenes Fehler - Eingeleitete Reaktion - Noch verfügbare Leistung | The subfunction "Robustheitmanagement" shall in the case of an error make available the following information for other functions via the logical signal "Fehlerstatus_DCDC-Wandler_Ist": - Type of error arisen - Response initiated - Power still available | functional | Requirement | Anforderung | accepted |  | akzeptiert / agreed |  | Donnarumma | Software | G08 I20 | CCUBK | zu bewerten / to evaluate |  |  | FDT (EA-414) | Yes | CCU-12728 CCU-285 CCU-26664 | Yes | SWQT (ENG.8) | ENG.08 Requirement: SWQT_0026_001_0035, SWQT_0026_001_0036, SWQT_0026_001_0038, SWQT_0026_001_0039, SWQT_0026_001_0035, SWQT_0026_001_0036, SWQT_0026_001_0038, SWQT_0026_001_0039, SWQT_0026_001_0035, SWQT_0026_001_0036, SWQT_0026_001_0038, SWQT_0026_001_0039, SWQT_0026_001_0035, SWQT_0026_001_0036, SWQT_0026_001_0038, SWQT_0026_001_0039, SWQT_0026_001_0035, SWQT_0026_001_0036, SWQT_0026_001_0038, SWQT_0026_001_0039 | Partly covered | Fully Implemented |  |  | Fully Implemented
18233 |  | Not Changed | Die Teilfunktion "Robustheitsmanagement" muss sicherstellen, dass in Abhängigkeit vom Wert des Signals Betriebsart_System_eDrive_Ist Diagnosen des DC/DC Wandlers aktiviert werden können. | The subfunction "Robustheitmanagement" shall ensure that DC/DC converter diagnostics can be activated depending on the value of the signal "Betriebsart_System_eDrive_Ist". | functional | Requirement | Anforderung | rejected | SEO Comment: Per discussion with Harimoto 27.06.2016 - accept [Francesco D. 06.03.2020] Requirement rejected since it has been declared as not relevant for the implementation of the "Robustness Management" functionality in the EPIC CCU-285 | nicht akzeptiert / not agreed | [Francesco D. 06.03.2020] Requirement rejected since it has been declared as not relevant for the implementation of the "Robustness Management" functionality in the EPIC CCU-285 | Donnarumma | Software | G08 I20 | CCUBK | zu bewerten / to evaluate |  |  | FDT (EA-414) | Yes | CCU-285 | Yes | SWQT (ENG.8) |  |  | Fully Implemented |  |  | Fully Implemented
18234 |  | Not Changed | Die Teilfunktion "Robustheitsmanagement" muss sicherstellen, dass in Abhängigkeit vom Wert des Signals Betriebsart_System_eDrive_Ist Diagnosen des DC/DC Wandlers deaktiviert werden können. | The subfunction "Robustheitmanagement" shall ensure that DC/DC converter diagnostics can be deactivated depending on the value of the signal "Betriebsart_System_eDrive_Ist". | functional | Requirement | Anforderung | rejected | Is it acceptable to apply this active/deactive function after reset? 18.07.2016: BMW response: Dynamic b ehaviour necessary during runtime. [Francesco D. 06.03.2020] Requirement rejected since it has been declared as not relevant for the implementation of the "Robustness Management" functionality in the EPIC CCU-285 | nicht akzeptiert / not agreed | [Francesco D. 06.03.2020] Requirement rejected since it has been declared as not relevant for the implementation of the "Robustness Management" functionality in the EPIC CCU-285 | Donnarumma | Software | G08 I20 | CCUBK | zu bewerten / to evaluate |  |  | FDT (EA-414) | Yes | CCU-285 | Yes | SWQT (ENG.8) |  |  | Fully Implemented |  |  | Fully Implemented
18235 |  | Not Changed | Die Teilfunktion "Robustheitsmanagement" muss sicherstellen, dass in Abhängigkeit vom Wert des Signals Betriebsart_Notlaufmanager_eDrive_Ist Diagnosen des DC/DC Wandlers aktiviert werden können. | The subfunction "Robustheitmanagement" shall ensure that DC/DC converter diagnostics can be activated depending on the value of the signal "Betriebsart_Notlaufmanager_eDrive_Ist". | functional | Requirement | Anforderung | rejected | Is it acceptable to apply this active/deactive function after reset? 18.07.2016: BMW response: Dynamic b ehaviour necessary during runtime. [Francesco D. 06.03.2020] Requirement rejected since it has been declared as not relevant for the implementation of the "Robustness Management" functionality in the EPIC CCU-285 | nicht akzeptiert / not agreed | [Francesco D. 06.03.2020] Requirement rejected since it has been declared as not relevant for the implementation of the "Robustness Management" functionality in the EPIC CCU-285 | Donnarumma | Software | G08 I20 | CCUBK | zu bewerten / to evaluate |  |  | FDT (EA-414) | Yes | CCU-285 | Yes | SWQT (ENG.8) |  |  | Fully Implemented |  |  | Fully Implemented
18236 |  | Not Changed | Die Teilfunktion "Robustheitsmanagement" muss sicherstellen, dass in Abhängigkeit vom Wert des Signals Betriebsart_Notlaufmanager_eDrive_Ist Diagnosen des DC/DC Wandlers deaktiviert werden können. | The subfunction "Robustheitmanagement" shall ensure that DC/DC converter diagnostics can be deactivated depending on the value of the signal "Betriebsart_Notlaufmanager_eDrive_Ist". | functional | Requirement | Anforderung | rejected | Is it acceptable to apply this active/deactive function after reset? 18.07.2016: BMW response: Dynamic b ehaviour necessary during runtime. [Francesco D. 06.03.2020] Requirement rejected since it has been declared as not relevant for the implementation of the "Robustness Management" functionality in the EPIC CCU-285 | nicht akzeptiert / not agreed | [Francesco D. 06.03.2020] Requirement rejected since it has been declared as not relevant for the implementation of the "Robustness Management" functionality in the EPIC CCU-285 | Donnarumma | Software | G08 I20 | CCUBK | zu bewerten / to evaluate |  |  | FDT (EA-414) | Yes | CCU-285 | Yes | SWQT (ENG.8) |  |  | Fully Implemented |  |  | Fully Implemented
18237 |  | Not Changed |  | Performance requirements | N/A | Heading | Information | accepted | Pana Comment: accepted SEO Comment: Accepted as information | akzeptiert / agreed |  | N/A |  | G08 I20 | CCUBK |  |  |  | FDT (EA-414) | No |  | No | Review |  |  | N/A |  |  | Open
18238 |  | Not Changed | Die Funktionslogik und die SW-Umsetzung müssen in Zusammenwirkung mit der angesteuerten Wandler-HW sicherstellen, dass eine Einstellbarkeit der Niedervoltspannung in 0,1 Volt-Schritten gegeben ist. | The functional logic and the software implementation shall ensure in cooperation with the actuated converter hardware that it is possible to set the low voltage in 0.1 volt increments. | functional | Requirement | Anforderung | accepted | Pana Comment: accepted SEO Comment: Design - Output voltage resolution | akzeptiert / agreed |  | Belarbi | Hardware | G08 I20 | CCUBK | zu bewerten / to evaluate |  |  | FDT (EA-414) | H-PH Done | CCU-739 | Yes | SYQT (ENG.10) |  | Fully covered | N/A |  | H-Fully Implemented | Fully Implemented
18239 |  | Not Changed | Zusätzlich zu den hier beschriebenen Anforderungen muss die Funktion "DC/DC" (Gleichspannungswandlung) alle für den DC/DC-Wandler relevanten Performance-Anforderungen aus dem Kapitel 5.4.1. im LH "Hochvoltpowermanagement Client (HVPM)" [LH 1023 1491:V01] erfüllen. | In addition to the requirements described here, the function "DC/DC" (DC/DC conversion) shall fulfill all the performance requirements from section 5.4.1. in the requirements specification "Hochvoltpowermanagement Client (HVPM)" [LH 1023 1491:V01] relevant for the DC/DC converter. | functional | Requirement | Anforderung | accepted | Pana Comment: accepted SEO Comment: 20.07.2016: Document available | akzeptiert / agreed |  | Belarbi | Hardware | G08 I20 | CCUBK | zu bewerten / to evaluate |  |  | FDT (EA-414) | H-PH Done |  | Yes | SYQT (ENG.10) | Partly Covered from ENG.10 | Partly covered | N/A |  | H-Partly Implemented | Partly Implemented
18240 |  | Not Changed | Wertebereiche und Auflösung von Sensorsignalen müssen zu den in der Hardware verwendeten Sensoren passen, sodass Sensorwertebereiche und zugehörige Sensorauflösungen Softwareseitig nicht verringert werden. | The value ranges and resolution of the sensor signals shall match the sensors used in the hardware so that the sensor value ranges and associated sensor resolutions are not reduced by the software. | functional | Requirement | Anforderung | accepted | Pana Comment: accepted SEO Comment: none | akzeptiert / agreed |  | Donnarumma | Software Hardware | G08 I20 | CCUBK | zu bewerten / to evaluate |  |  | FDT (EA-414) | Yes | CCU-702 CCU-739 | Yes | SYQT (ENG.10) | Partly Covered from ENG.10 | Partly covered | Partly Implemented |  | H-Fully Implemented | Partly Implemented
18241 |  | Not Changed | Die Funktion "DC/DC" (Gleichspannungswandlung) muss bei der Garantie der Ausgangsgrößengenauigkeit die in der Tabelle "Genauigkeitsparameter der Ausgangsgrössen" beschriebenen Werte einhalten. | The "DC/DC" function (DC/DC conversion) shall comply with the values described in the Table "Accuracy parameters for output variables" to ensure the accuracy of the output variables. | functional | Requirement | Anforderung | accepted | Pana Comment: accepted SEO Comment: Design - Output voltage resolution | akzeptiert / agreed |  | Belarbi | Hardware | G08 I20 | CCUBK | zu bewerten / to evaluate |  |  | FDT (EA-414) | H-PH Done | CCU-739 | Yes | SYQT (ENG.10) | Partly Covered from ENG.10 | Partly covered | N/A |  | H-Partly Implemented | Partly Implemented
18242 | CCUGEN5IP-462 | Not Changed | "Genauigkeitsparameter der Ausgangsgrössen" Ausgangsgrösse x d Ist-Spannung HV-Seite 1% 0, V Ist-Strom HV-Seite 1% 0, A Ist-Spannung NV-Seite 1% 0,0 V Ist-Strom NV-Seite <6% A x: Relative Genauigkeit in Prozent (+/-) des physikalischen Wertes d: Maximale Abweichung (+/-) unabhängig vom Messwert | "Accuracy parameters for output variables" Output variable x d Actual voltage on HV-side 1 % 0.5 V Actual current on HV-side 1 % 0.1 A Actual voltage on NV-side 1 % 0.05 V Actual current on NV-side <6 % 1 A x: Relative accuray in per cent (+/-) of the physical value d: Maximal inaccuray (+/-) independent from the measured value | functional | Requirement | Anforderung | partly accepted | Pana Comment: 17.06.2020 Partly acceted (see DEV141516) SEO Comment: Design - Output voltage resolution | akzeptiert mit Einschränkungen / partly agreed | 17.06.2020_Belarbi: Partly acceted (see DEV141516) | Belarbi | Software Hardware | G08 I20 | CCUBK | zu bewerten / to evaluate |  |  | FDT (EA-414) | H-PH Done | CCU-739 | Yes | SYQT (ENG.10) | Partly Covered from ENG.10 | Partly covered | EPIC_N/A |  | H-Partly Implemented | Open
18244 |  | Not Changed |  | diagnostic requirements | N/A | Heading | Anforderung | accepted | Pana Comment: Internaly marked as N/A Not a requirement SEO Comment: Not a requirement | akzeptiert / agreed | Internaly marked as N/A Not a requirement | N/A |  | G08 I20 | CCUBK | zu bewerten / to evaluate |  |  | FDT (EA-414) | No |  | No | Review |  |  | N/A |  |  | Open
18245 |  | Not Changed | Das Eintragen von Folgefehlern, muss im technisch machbaren Rahmen verhindert werden (s. ff. Information). | The entry of sequential errors shall be prevented to the extent that this is technically feasible (see following information). | functional | Requirement | Anforderung | accepted |  | akzeptiert / agreed |  | Donnarumma | Software | G08 I20 | CCUBK | zu bewerten / to evaluate |  |  | FDT (EA-414) | Yes | CCU-284 | Yes | SWQT (ENG.8) |  | Partly covered | Fully Implemented |  |  | Fully Implemented
18246 |  | Not Changed | Jeder diagnostizierbare Fehler, der im Service zu einem (Teil-)Komponententausch führt, muss entsprechend dem Tauschfall, onboard eindeutig (d.h. unterscheidbar von anderen Fehlerfällen) diagnostiziert werden (s. ff. Information). | Every diagnosable error that leads to replacement of a (sub)component in servicing shall be clearly (i.e. such that it can be distinguished from other errors) diagnosed onboard in accordance with the respective replacement case (see following information). | functional | Requirement | Anforderung | accepted | Pana Comment: What is the repair concept of the CCU? Is it possible to repair? BMW feedback 29.06.2016: Nothing to do with the repair concept. The requirement just mentions that the errors must be uniquely identifiable. SEO Comment: [Carre] Pl. check comments from Meetings with BMW | akzeptiert / agreed | What is the repair concept of the CCU? Is it possible to repair? BMW feedback 29.06.2016: Nothing to do with the repair concept. The requirement just mentions that the errors must be uniquely identifiable. | Donnarumma | Software | G08 I20 | CCUBK | zu bewerten / to evaluate |  |  | FDT (EA-414) | Yes | CCU-284 | Yes | SWQT (ENG.8) | ENG.08 Requirement: SWQT_028_001_006, SWQT_028_001_006, SWQT_028_001_003, SWQT_028_001_003, SWQT_028_001_005, SWQT_028_001_004, SWQT_041_001_0024, SWQT_028_001_0021, SWQT_028_001_0021, SWQT_028_001_0048, SWQT_0026_001_0023, SWQT_0026_001_0025, SWQT_028_001_007, SWQT_028_001_002, SWQT_028_001_001, SWQT_028_001_0012, SWQT_028_001_008, SWQT_028_001_009, SWQT_041_001_0024, SWQT_028_001_0018, SWQT_028_001_0036, SWQT_028_001_0017, SWQT_028_001_0018, SWQT_028_001_0038, SWQT_028_001_0041 | Fully covered | Fully Implemented |  |  | Fully Implemented
18247 | CCUGEN5IP-371 | Not Changed | Die diagnostizierten Fehler der Komponente müssen nach Behebung der defekten und ggf. vorgeschädigten Komponenten im Werk/im Servicefall heilbar sein. | After the removal of the faulty and, where applicable, predamaged components in the plant/during servicing, it shall be possible to delete the diagnosed component errors. | functional | Requirement | Anforderung | rejected | 07.06.2021 R.Morariu: Plant system not needed by BMW See BMW03-14778,BMW03-17278 Pana Comment: What is the repair concept of the CCU? Is it possible to repair? BMW feedback 29.06.2016: This requirement is only applicable for errors outside of the CCU (e.g. sensors at the plug...) SEO Comment: What is the repair concept of the CCU? Is it possible to repair? BMW feedback 29.06.2016: This requirement is only applicable for errors outside of the CCU (e.g. sensors at the plug...) | akzeptiert / agreed | 07.06.2021 R.Morariu: Plant system not needed by BMW See BMW03-14778,BMW03-17278 What is the repair concept of the CCU? Is it possible to repair? BMW feedback 29.06.2016: This requirement is only applicable for errors outside of the CCU (e.g. sensors at the plug...) | Donnarumma | Software | G08 I20 | CCUBK | akzeptiert / accepted | 06.05.2021 - Bannasarn & Denning: According to Pana & BMW confirmation, the requirement is already confirmed via EPIC-284. |  | FDT (EA-414) | Yes | CCU-284 | Yes | SWQT_EE (ENG.8) | The healing of the DTCs is tested in the ENG8 Testcases SWQT_028_001_XXX and for each diagnostic tests at ENG9/ENG10 Level | Fully covered | Fully Implemented |  |  | Fully Implemented
18248 | CCUGEN5IP-270 | Not Changed | Alle Steuergeräte und Sensoren/Aktuatoren des elektrischen Antriebssystems (falls im Kapitel "OBD Architektur" oder "OBD Relevante Sensoren und Aktuatoren" als OBD Relevant gekennzeichnet) müssen den OBD Standard nach dem Systemlastenheft OBD [LH 10530483-000-05] einhalten. | All ECUs and sensors/actuators for the electrical drive system (where identified as OBD relevant in the section "OBD architecture" or "OBD relevant sensors and actuators") shall comply with the OBD standard according to the OBD system requirements specification [LH 10530483-000-05]. | functional | Requirement | Anforderung | rejected | Pana Comment: 20180124:The LvDCDC is not OBD relevant (discussion state with BMW from Jan. 2018) Which version of the document is valid? Several contradictory fields at BMW 23.08.2016 Telefon with U. Gräbner: V03 is not valid, V04 is. SEO Comment: Which version of the document is valid? Several contradictory fields at BMW | nicht akzeptiert / not agreed | Which version of the document is valid? Several contradictory fields at BMW 23.08.2016 Telefon with U. Gräbner: V03 is not valid, V04 is. | Donnarumma | Software | G08 I20 | CCUBK | zu bewerten / to evaluate |  |  | FDT (EA-414) | Yes | CCU-3237 | Yes | SWQT (ENG.8) |  |  | Fully Implemented |  |  | Fully Implemented
18249 |  | Not Changed | Die Fehlerzustände des elektrischen Antriebssystems müssen stimuliert (Auslösen rein durch ein Applikationssystem in der Software) werden können. | It shall be possible to stimulate the error states of the electric drive system (solely triggered via an application system in the software). | functional | Requirement | Anforderung | accepted | How? Simple DTCs? Stimulate values? Create an additional state in the SW? 18.07.2016: BMW response: entry point should be provided to trigger the DTCs | akzeptiert / agreed | How? Simple DTCs? Stimulate values? Create an additional state in the SW? 18.07.2016: BMW response: entry point should be provided to trigger the DTCs | Donnarumma | Software | G08 I20 | CCUBK | zu bewerten / to evaluate |  |  | FDT (EA-414) | Yes | CCU-284 CCU-1831 | Yes | SWQT (ENG.8) | 2 of the 82 SR are not tested (#SR-1103-04-13#, #SR-1103-05-13#)--> not tested ENG.08 Requirement: SWQT_028_001_006, SWQT_028_001_006, SWQT_028_001_003, SWQT_028_001_003, SWQT_028_001_005, SWQT_028_001_004, SWQT_041_001_0024, SWQT_027_001_0010, SWQT_028_001_0029, SWQT_028_001_0027, SWQT_028_001_0027, SWQT_028_001_0028, SWQT_028_001_0028, SWQT_028_001_0029, SWQT_028_001_0027, SWQT_028_001_0027, SWQT_028_001_0028, SWQT_028_001_0028, SWQT_028_001_0021, SWQT_0026_001_0031, SWQT_028_001_0030, SWQT_028_001_0021, SWQT_028_001_0048, SWQT_0026_001_0023, SWQT_0026_001_0025, SWQT_028_001_007, SWQT_028_001_0035, SWQT_028_001_0035, SWQT_028_001_0032, SWQT_028_001_0035, SWQT_028_001_0035, SWQT_028_001_0032, SWQT_028_001_0032, SWQT_028_001_0035, SWQT_028_001_0021, SWQT_028_001_002, SWQT_028_001_001, SWQT_027_001_002, SWQT_027_001_007, SWQT_027_001_007, SWQT_027_001_006, SWQT_027_001_007, SWQT_028_001_0022, SWQT_0026_001_0029, SWQT_0026_001_0030, SWQT_028_001_0022, SWQT_028_001_0034, SWQT_028_001_0043, SWQT_028_001_0034, SWQT_028_001_0054, SWQT_028_001_0043, SWQT_027_001_002, SWQT_027_001_007, SWQT_028_001_0012, SWQT_027_001_002, SWQT_027_001_002, SWQT_002_001_00104, SWQT_028_001_0011, SWQT_028_001_0015, SWQT_028_001_0016, SWQT_028_001_0011, SWQT_028_001_0015, SWQT_028_001_0016, SWQT_028_001_008, SWQT_028_001_0026, SWQT_027_001_008, SWQT_027_001_009, SWQT_028_001_009, SWQT_041_001_0024, SWQT_028_001_0056, SWQT_028_001_0056, SWQT_028_001_0024, SWQT_028_001_0025, SWQT_028_001_0026, SWQT_028_001_0013, SWQT_028_001_0024, SWQT_028_001_0025, SWQT_028_001_0049, SWQT_028_001_0018, SWQT_028_001_0036, SWQT_028_001_0017, SWQT_028_001_0018, SWQT_028_001_0038, SWQT_028_001_0049, SWQT_028_001_0033, SWQT_028_001_0033, SWQT_028_001_0033, SWQT_028_001_0039, SWQT_028_001_0023, SWQT_028_001_0032, SWQT_028_001_0023, SWQT_027_001_004, SWQT_028_001_0032, SWQT_027_001_005, SWQT_028_001_0032, SWQT_028_001_0040, SWQT_028_001_0041, SWQT_028_001_0042, SWQT_028_001_0030, SWQT_028_001_0054, SWQT_0026_001_0035, SWQT_0026_001_0036, SWQT_0026_001_0038, SWQT_0026_001_0039, SWQT_0026_001_0035, SWQT_0026_001_0036, SWQT_0026_001_0038, SWQT_0026_001_0039, SWQT_0026_001_0035, SWQT_0026_001_0036, SWQT_0026_001_0038, SWQT_0026_001_0039, SWQT_0026_001_0035, SWQT_0026_001_0036, SWQT_0026_001_0038, SWQT_0026_001_0039, SWQT_0026_001_0035, SWQT_0026_001_0036, SWQT_0026_001_0038, SWQT_0026_001_0039 | Partly covered | Fully Implemented |  |  | Fully Implemented
18250 |  | Not Changed |  | Charger | N/A | Heading | Information | accepted | Internaly marked as N/A | akzeptiert / agreed | Internaly marked as N/A | N/A |  | G08 I20 | CCUBK |  |  |  | FDT (EA-414) | No |  | No | Review |  |  | N/A |  |  | Open
18254 |  | Not Changed |  | Charging functions | N/A | Heading | Information | accepted | Internaly marked as N/A | akzeptiert / agreed | Internaly marked as N/A | N/A |  | G08 I20 | CCUBK |  |  |  | FDT (EA-414) | No |  | No | Review |  |  | N/A |  |  | Open
18255 |  | Not Changed |  | General overview of the charging function | N/A | Heading | Information | accepted | Internaly marked as N/A | akzeptiert / agreed | Internaly marked as N/A | N/A |  | G08 I20 | CCUBK |  |  |  | FDT (EA-414) | No |  | No | Review |  |  | N/A |  |  | Open
18256 |  | Not Changed |  | Overview of the charging process | N/A | Heading | Information | accepted | Internaly marked as N/A | akzeptiert / agreed | Internaly marked as N/A | N/A |  | G08 I20 | CCUBK |  |  |  | FDT (EA-414) | No |  | No | Review |  |  | N/A |  |  | Open
18257 |  | Not Changed | Die Ladefunktion ist ein Teil des Ladeprozesses. Der Ladeprozess dient zum Management der Aufnahme und der Weiterleitung elektrischer Energie von externen Ladeinfrastrukturen. Während des Ladeprozesses wird die aufgenommene Energie sowohl an den Hochvolt-Speicher weitergeleitet, als auch gleichzeitig bei Bedarf direkt an Hochvolt-Verbraucher oder über den DC/DC- Wandler an Niedervolt-Verbraucher zur Verfügung gestellt. | The charging function is a component of the charging process. The charging process serves for managing the input and transfer of electrical energy from external charging infrastructures. During the charging process, the input energy is transferred both to the high-voltage battery and directly to high-voltage consumers, if required, or made available to low-voltage consumers via the DC/DC converter. | N/A | Information | Information | accepted | Internaly marked as N/A | akzeptiert / agreed | Internaly marked as N/A | Bertolino | Software | G08 I20 | CCUBK |  |  |  | FDT (EA-414) | Yes |  | No | Review |  |  | SYR_EPIC_N/A |  |  | Open
18258 | CCUGEN5IP-411 | Not Changed | Der Ladeprozess ist in folgenden Funktionen partitioniert (Siehe Abbildung: Übersicht des Ladeprozesses): · Electric Vehicle Supply Equipment (EVSE) · Hochvolt-Powermanagement (HVPM) · Hochvolt-Speicher (HVS) · Hochvolt-Verbraucher · Ladekoordinator · Ladeelektronik · Ladeschnittstelle | The charging process is partitioned into the following functions (see figure: Overview of the charging process): · Electric Vehicle Supply Equipment (EVSE) · High-voltage power management (HVPM) · High-voltage battery (HVB) · High-voltage consumer · Charging coordinator · Charging electronics · Charging interface | N/A | Information | Information | accepted | Internaly marked as N/A | akzeptiert / agreed | Internaly marked as N/A | Bertolino | Software | G08 I20 | CCUBK |  |  |  | FDT (EA-414) | Yes |  | No | Review |  |  | SYR_EPIC_N/A |  |  | Open
18259 |  | Not Changed |  |  | N/A | Information | Information | accepted | Internaly marked as N/A | akzeptiert / agreed | Internaly marked as N/A | Bertolino | Software | G08 I20 | CCUBK |  |  |  | FDT (EA-414) | Yes |  | No | Review |  |  | SYR_EPIC_N/A |  |  | Open
18260 |  | Not Changed | Abbildung: Übersicht des Ladeprozesses | Figure: Overview of the charging process | N/A | Information | Information | accepted | Internaly marked as N/A | akzeptiert / agreed | Internaly marked as N/A | Bertolino | Software | G08 I20 | CCUBK |  |  |  | FDT (EA-414) | Yes |  | No | Review |  |  | SYR_EPIC_N/A |  |  | Open
18261 | CCUGEN5IP-411 | Not Changed | Die Funktion "Hochvolt-Powermanagement" auch bezeichnet als HVPM ist der übergeordnete Master des Ladeprozesses. Der HVPM erhält die Informationen über den Ladewunsch und befiehlt die Vorgaben an die Funktion LDK beim AC-Laden und induktiven Laden, oder direkt an die Ladeelektronik beim DC-Laden. | The "Powermanagement_Hochvolt" or "HVPM" function is the overall master for the charging process. The HVPM receives the information regarding the charge request and commands the specifications to the "Koordination_Ladegerät_Hochvolt" function (in the case of AC charging or inductive charging) or directly to the charging electronics (in the case of DC charging). | functional | Information | Information | accepted | Internaly marked as N/A | akzeptiert / agreed | Internaly marked as N/A | Bertolino | Software | G08 I20 | CCUBK |  |  |  | FDT (EA-414) | Yes |  | No | SWQT (ENG.8) |  |  | SYR_EPIC_N/A |  |  | Open
18262 | CCUGEN5IP-411 | Not Changed | Die Funktion "Koordination_Ladegerät_Hochvolt" auch bezeichnet als LDK koordiniert die Leistungsverteilung an die Ladegeräte (interne Ladegeräte und ggf. externe Ladegeräte) und meldet die Status der Ladegeräte an die Funktion "Powermanagement_Hochvolt" zurück. | The "Koordination_Ladegerät_Hochvolt" or "Ladekoordinator" (LDK) function coordinates the distribution of power to the chargers (internal chargers and any external chargers) and reports the status of the chargers back to the "Powermanagement_Hochvolt" function. | N/A | Information | Information | accepted | Internaly marked as N/A | akzeptiert / agreed | Internaly marked as N/A | Bertolino | Software | G08 I20 | CCUBK |  |  |  | FDT (EA-414) | Yes |  | No | Review |  |  | SYR_EPIC_N/A |  |  | Open
18263 | CCUGEN5IP-411 | Not Changed | Die Aufgabe des AC/DC-Ladegeräts ist die Umwandlung und die Übertragung der elektrischen Energie aus dem Wechselstrom in den HV-DC-Stromkreis des Fahrzeugs. Beim DC-Laden erfolgt keine Umwandlung der Energie sondern eine direkte Energieübertragung. | The task of the charger is to convert and transfer electrical energy from the alternating current grid to the HV-DC circuit of the vehicle. (For DC charging, the energy is not converted but is transferred directly.) | N/A | Information | Information | accepted | Internaly marked as N/A | akzeptiert / agreed | Internaly marked as N/A | Bertolino | Software | G08 I20 | CCUBK |  |  |  | FDT (EA-414) | Yes |  | No | Review |  |  | SYR_EPIC_N/A |  |  | Open
18264 | CCUGEN5IP-411 | Not Changed | Folgende Konfigurationen für Konduktives AC-Laden sind vorgesehen: • AC-Laden Basis Ein-Phasig (3,5 kW Konfiguration): In dieser Konfiguration erfolgt das Laden des Hochvoltspeichers einphasig mit einer Ladeleistung von bis zu 3,5 kW über ein Ladegerät (AC/DC-Wandler). • AC-Laden High Ein-Phasig (7 kW Konfiguration): In dieser Konfiguration erfolgt das Laden des Hochvoltspeichers einphasig mit einer Ladeleistung von bis zu 7 kW über zwei Ladegeräte AC/DC-Wandler. • AC-Laden Drei-Phasig (11 kW Konfiguration): In dieser Konfiguration erfolgt das Laden des Hochvoltspeichers einphasig oder dreiphasig mit einer Ladeleistung von bis zu 11 kW über drei Ladegeräte AC/DC-Wandler erfolgen. • AC-Laden Drei-Phasig (22 kW Konfiguration): In dieser Konfiguration erfolgt das Laden des Hochvoltspeichers einphasig oder dreiphasig mit einer Ladeleistung von bis zu 22 kW über drei Ladegeräte AC/DC-Wandler erfolgen. | The following configurations are provided for conductive AC charging: AC charging base, single-phase (3.5 kW configuration): In this configuration, the high-voltage battery is charged in a single-phase process with charging power of up to 3.5 kW by means of a charger (AC/DC converter). AC charging high, single-phase (7 kW configuration): In this configuration, the high-voltage battery is charged in a single-phase process with charging power of up to 7 kW by means of two chargers (AC/DC converter). AC charging, three-phase (11 kW configuration): In this configuration, the high-voltage battery is charged in a single-phase or three-phase process with charging power of up to 11 kW by means of three chargers (AC/DC converter). AC carging, three-phase (22 kW configuration): In this configuration, the high-voltage battery is charged in a single-phase or three-phase process with charging power of up to 22 kW by means of three chargers (AC/DC converter). | N/A | Information | Information | accepted | Internaly marked as N/A | akzeptiert / agreed | Internaly marked as N/A | Bertolino | Software | G08 I20 | CCUBK |  |  |  | FDT (EA-414) | Yes |  | No | Review |  |  | SYR_EPIC_N/A |  |  | Open
18265 | CCUGEN5IP-411 | Not Changed | Je nach Konfiguration (3, 5 kW; 7KW, 11KW oder 22 KW) kommen eins bis drei konduktive Ladegeräte zum Einsatz. Die folgenden Funktionen gelten für Steuerung der einzelnen Ladegeräte: • Die Funktion "Ansteuerung_Ladegerät-1_AC/DC_Hochvolt" zur Steuerung der Ladeelekronik-1 (SLE-1) · Die Funktion "Ansteuerung_Ladegerät-2_AC/DC_Hochvolt" zur Steuerung der Ladeelekronik-2 (SLE-2) • Die Funktion "Ansteuerung_Ladegerät-3_AC/DC_Hochvolt" zur Steuerung der Ladeelekronik-3 (SLE-3) | Depending on the configuration (3.5 kW; 7 KW, 11 KW or 22 KW), one to three conductive chargers are used. The following functions apply to control of the individual chargers: The "Ansteuerung_Ladegerät-1_AC/DC_Hochvolt" function for controlling the charging electronics-1 (SLE-1) · The "Ansteuerung_Ladegerät-2_AC/DC_Hochvolt" function for controlling the charging electronics-2 (SLE-2) The "Ansteuerung_Ladegerät-3_AC/DC_Hochvolt" function for controlling the charging electronics-3 (SLE-3) | non functional | Information | Information | accepted | Internaly marked as N/A | akzeptiert / agreed | Internaly marked as N/A | Bertolino | Software | G08 I20 | CCUBK |  |  |  | FDT (EA-414) | Yes |  | No | Review |  |  | SYR_EPIC_N/A |  |  | Open
18267 |  | Not Changed |  | Structure of the charging function | N/A | Heading | Information | accepted | Internaly marked as N/A | akzeptiert / agreed | Internaly marked as N/A | N/A |  | G08 I20 | CCUBK |  |  |  | FDT (EA-414) | No |  | No | Review |  |  | N/A |  |  | Open
18268 | CCUGEN5IP-371 | Not Changed | Die Ladefunktion ist in folgende Grundfunktionen Partitioniert (Siehe Abbildung: Struktur der Ladefunktion): - Die Funktion "Koordination_Ladegerät_Hochvolt" oder "Ladekoordinator" (LDK) - Die Funktion "Ansteuerung_Ladegerät-1_AC/DC_Hochvolt" (SLE-1) - Die Funktion "Ansteuerung_Ladegerät-2_AC/DC_Hochvolt" (SLE-2) Die Funktion "Ansteuerung_Ladegerät-3_AC/DC_Hochvolt" (SLE-3) - Die Funktion "Ansteuerung_Ladegerät_Induktiv_Hochvolt" als externe Ladeelektronik" (z.B. CPM) - Die Funktion "Ladeschnittstelle" (z.B. LIM) | The charging function is partitioned into the following basic functions (see figure: Structure of the charging function): - The "Koordination_Ladegerät_Hochvolt" or "Ladekoordinator" (LDK) function - The "Ansteuerung_Ladegerät-1_AC/DC_Hochvolt" (SLE-1) function - The "Ansteuerung_Ladegerät-2_AC/DC_Hochvolt" (SLE-2) function The "Ansteuerung_Ladegerät-3_AC/DC_Hochvolt" (SLE-3) function - The "Ansteuerung_Ladegerät_Induktiv_Hochvolt" function as external charging electronics (e.g. CPM) - The "Ladeschnittstelle" function (e.g. LIM) | non functional | Information | Information | accepted | Internaly marked as N/A | akzeptiert / agreed | Internaly marked as N/A | Bertolino | Software | G08 I20 | CCUBK |  |  |  | FDT (EA-414) | Yes |  | No | Review |  |  | SYR_EPIC_N/A |  |  | Open
18269 |  | Not Changed |  |  | N/A | Information | Information | accepted | Internaly marked as N/A 16.09.2016: Information from BMW: Should not be taken as such, as the architecture and interface may not be valid for CCU | akzeptiert / agreed | Internaly marked as N/A 16.09.2016: Information from BMW: Should not be taken as such, as the architecture and interface may not be valid for CCU | Bertolino | Software | G08 I20 | CCUBK |  |  |  | FDT (EA-414) | Yes |  | No | Review |  |  | SYR_EPIC_N/A |  |  | Open
18270 | CCUGEN5IP-411 | Not Changed | Abbildung: Struktur der Ladefunktion | Figure: Structure of the charging function | non functional | Information | Information | accepted | Internaly marked as N/A | akzeptiert / agreed | Internaly marked as N/A | Bertolino | Software | G08 I20 | CCUBK |  |  |  | FDT (EA-414) | Yes |  | No | Review |  |  | SYR_EPIC_N/A |  |  | Open
18271 |  | Not Changed |  | "Ansteuerung_Ladegerät_AC/DC_Hochvolt" function block | N/A | Heading | Information | accepted | Internaly marked as N/A | akzeptiert / agreed | Internaly marked as N/A | N/A |  | G08 I20 | CCUBK |  |  |  | FDT (EA-414) | No |  | No | Review |  |  | N/A |  |  | Open
18272 |  | Not Changed |  | General information | N/A | Heading | Information | accepted | Internaly marked as N/A | akzeptiert / agreed | Internaly marked as N/A | N/A |  | G08 I20 | CCUBK |  |  |  | FDT (EA-414) | No |  | No | Review |  |  | N/A |  |  | Open
18273 | CCUGEN5IP-371 | Not Changed | Die Aufgabe der Ladeelektronik ist die AC/DCñEnergiewandlung. Durch die Ladeelektronik wird der vom Netz bereitgestellte Wechselstrom in HV-Gleichstrom umgewandelt, an den HV-Speicher übertragen und gleichzeitig für die HV-Verbraucher zur Verfügung gestellt. | The task of the charging electronics is AC/DC energy conversion. The charging electronics converts alternating current provided by the grid to HV direct current, transfers it to the high-voltage battery and at the same time makes it available for the HV consumers. | non functional | Information | Information | accepted | Internaly marked as N/A | akzeptiert / agreed | Internaly marked as N/A | Bertolino | Software | G08 I20 | CCUBK |  |  |  | FDT (EA-414) | Yes |  | No | Review |  |  | SYR_EPIC_N/A |  |  | Open
18275 | CCUGEN5IP-411 | Not Changed | Notwendige Filterungen von Sensorwerten sind im Laufe der Entwicklung gemäß BMW-Systemanforderungen zu definieren. | Necessary filters for sensor values shall be defined together with BMW in the course of development and/or adjusted upon request from BMW. | non functional | Requirement | Anforderung | accepted | SEO Comment: Check necessary, whether not having a clear requirement throughout the project can be accepted [16.03.2017][Doerr] proposals are welcome. The proposals must concern the functional requirements as ranges, limits and the functional safety. | akzeptiert / agreed |  | Bertolino | Software | G08 I20 | CCUBK | zu bewerten / to evaluate |  |  | FDT (EA-414) | Yes |  | No | Review |  |  | EPIC_N/A |  |  | Open
11155 |  | Not Changed |  | "Betriebsartmangement_Ladegerät_AC/DC" subfunction | N/A | Heading | Information | accepted | Internaly marked as N/A | akzeptiert / agreed | Internaly marked as N/A | N/A |  | G08 I20 | CCUBK |  |  |  | FDT (EA-414) | No |  | No | Review |  |  | N/A |  |  | Open
11156 | CCUGEN5IP-411 | Not Changed | Die Teilfunktion "Betriebsartmanagement_Ladegerät_AC/DC" dient zur Verwaltung der Betriebsarten des Ladegeräts (siehe Abbildung: Betriebsartdiagramm der Ladeelektronik). Die Funktion "Betriebsartmangement_Ladegerät_AC/DC" verwaltet sowohl Soll-Betriebsarten (grün) als auch interne Betriebsarten (gelb/rot). | The "Betriebsartmangement_Ladegerät_AC/DC" subfunction is used to manage the operating modes of the charger (see figure: Operating mode diagram of the charging electronics). The "Betriebsartmangement_Ladegerät_AC/DC" function manages both target operating modes (green) and internal operating modes (yellow/red). | functional | Information | Information | accepted | SEO Comment: [Carre response] Charging modules 1-3 refer to the 3 phases of the CCU big. For each phase, the expected design is to have one identical charge module in the HW. | akzeptiert / agreed | Internaly marked as N/A | Bertolino | Software | G08 I20 | CCUBK |  |  |  | FDT (EA-414) | Yes | CCU-286 | Yes | SWQT (ENG.8) |  |  | Fully Implemented |  |  | Fully Implemented
11157 |  | Not Changed |  |  | functional | Requirement | Information | accepted | [20200227, SE Doerr] A picture shows the states which are implemented accordingly. | akzeptiert / agreed | [20200227, SE Doerr] A picture shows the states which are implemented accordingly. Internaly marked as N/A | Bertolino | Software | G08 I20 | CCUBK |  |  |  | FDT (EA-414) | Yes | CCU-286 | Yes | Review | [20200227, SE Doerr] verified by customer during testing with normal and exceptional environment conditions. E.g. 1. interrupt when AC-voltage is removed for less then 120s, 2. error when AC voltage is removed for > 120s., 3. error for UV / OV conditions, 4. Standby when no AC charging, 4. Pre-charge when charging shall start. 5. Pre-charge ready as answer from PANA CCU. 6. Crash 7. Derating for temperature and PFC undervoltage, AC-overcurrent, .... | Fully covered | Fully Implemented |  |  | Fully Implemented
11158 |  | Not Changed | Abbildung: Betriebsartdiagramm der Ladeelektronik | Figure: Operating mode diagram of the charging electronics | functional | Requirement | Information | accepted |  | akzeptiert / agreed | Internaly marked as N/A | Bertolino | Software | G08 I20 | CCUBK |  |  |  | FDT (EA-414) | Yes | CCU-286 | Yes | Review | [AB 20191203] The attribute A_Verification_Specification_Status is set to "Fully covered" beacuse: (A_Verification_Measure= Review) & (A_Overall_Implementation_Status = Fully implemented) & (A_Overall_Implementation_Status it's populated by the status of the linked EPIC or SYR) | Fully covered | Fully Implemented |  |  | Fully Implemented
11159 | CCUGEN5IP-411 | Not Changed | Die folgenden Betriebsarte sind Soll-Betriebsarte und werden von der Funktion „Ladekoordinator“ vorgegeben: · Standby · Precharge · Charge | The following operating states are target operating states and are specified by the function "Ladekoordinator": · Standby · Precharge · Charge | functional | Information | Information | accepted |  | akzeptiert / agreed | Internaly marked as N/A | Bertolino | Software | G08 I20 | CCUBK |  |  |  | FDT (EA-414) | Yes | CCU-286 | Yes | SYQT (ENG.10) | Partly Covered from ENG.10 | Partly covered | Fully Implemented |  |  | Fully Implemented
11160 | CCUGEN5IP-411 | Not Changed | Die folgenden Betriebszustände sind interne Betriebszustände und werden durch der Funktionsbaustein „Betriebsartmanagement_Ladegerät_AC/DC“ eigenständig aktiviert, wenn die entsprechenden Bedingungen vorliegen: · Init · Precharge Ready · Interrupt · Derating · Error · Crash | The following operating states are internal operating states and are independently activated by the "SLE" function block if the corresponding conditions are present: · Init · Precharge Ready · Interrupt · Derating · Error · Crash | functional | Information | Information | accepted |  | akzeptiert / agreed | Internaly marked as N/A | Bertolino | Software | G08 I20 | CCUBK |  |  |  | FDT (EA-414) | Yes | CCU-286 | Yes | SWQT (ENG.8) |  |  | Fully Implemented |  |  | Fully Implemented
11161 | CCUGEN5IP-411 | Not Changed | Der Ladevorgang darf ausschließlich in den Betriebsarten "Charge" und "Derating" erfolgen. | The high-voltage battery shall be charged only in the "Charge" and "Derating" operating states (the two operating states shall be designated as active states). | functional | Requirement | Anforderung | accepted |  | akzeptiert / agreed |  | Bertolino | Software | G08 I20 | CCUBK | zu bewerten / to evaluate |  |  | FDT (EA-414) | Yes | CCU-286 | Yes | SYQT (ENG.10) |  | Fully covered | Fully Implemented |  |  | Fully Implemented
24895 | CCUGEN5IP-411 | Not Changed | Die Betriebsarten "Charge" und "Derating" sind als aktive Betriebsarten zu bezeichnen. | The operation modes "Charge" and "Derating" are called active operation modes. | non functional | Information | Information | accepted |  | akzeptiert / agreed |  | Bertolino | Software | G08 I20 | CCUBK |  |  |  | FDT (EA-414) | Yes |  | No | Review |  |  | SYR_EPIC_N/A |  |  | Open
11162 |  | Not Changed |  | Function behavior | N/A | Heading | Information | accepted |  | akzeptiert / agreed | Internaly marked as N/A | N/A |  | G08 I20 | CCUBK |  |  |  | FDT (EA-414) | No |  | No | Review |  |  | N/A |  |  | Open
11163 |  | Not Changed |  | Operating mode characteristics | N/A | Heading | Information | accepted |  | akzeptiert / agreed | Internaly marked as N/A | N/A |  | G08 I20 | CCUBK |  |  |  | FDT (EA-414) | No |  | No | Review |  |  | N/A |  |  | Open
23336 | CCUGEN5IP-411 | Not Changed | Das Ladegerät muss die Ist-Betriebsart an das Lademanagement zurückmelden. | The charger shall report the actual operating mode back to the charging management system. | functional | Requirement | Anforderung | accepted |  | akzeptiert / agreed |  | Bertolino | Software | G08 I20 | CCUBK | zu bewerten / to evaluate |  |  | FDT (EA-414) | Yes | CCU-286 CCU-499 | Yes | SWQT (ENG.8) |  | Partly covered | Fully Implemented |  |  | Fully Implemented
23337 |  | Not Changed | Fehlerzustände des Ladegerätes, die zu einer Abweichung zwischen der kommandierten Betriebsart und der Ist-Betriebsart führen, müssen dem Lademanagement mitgeteilt werden. | Error states on the charger that cause a deviation between the commanded operating mode and the actual operating mode shall be communicated to the charge management system. | functional | Requirement | Anforderung | accepted |  | akzeptiert / agreed |  | Bertolino | Software | G08 I20 | CCUBK | zu bewerten / to evaluate |  |  | FDT (EA-414) | Yes | CCU-286 | Yes | SWQT (ENG.8) |  | Partly covered | Fully Implemented |  |  | Fully Implemented
23338 | CCUGEN5IP-411 | Not Changed | Während der Initialisierungsphase darf die Teilfunktion "Betriebsartmanagement_Ladegerät_AC/DC" seine Ist-Betriebsart nicht mit Fehler zurückmelden. | During the initialization phase, the charger shall not report its actual operating mode with an error. | functional | Requirement | Anforderung | accepted |  | akzeptiert / agreed |  | Bertolino | Software | G08 I20 | CCUBK | zu bewerten / to evaluate |  |  | FDT (EA-414) | Yes | CCU-286 | Yes | SWQT (ENG.8) | 21.01.2021 RM: removed ENG9 it was set in 2019 and never reviewed. Testing is covered at ENG8 level: https://svn-bmw03-pais.eu.panasonic.com/BMW03_CCU_DOC/branches/I20/trunk/MAN.06_Measurement/MAN.06_MeasurementReport/AdditionalDocuments/ProjectMeasurements/ENG.08/APL/BMW03_V15107A_SWQT_Specification_Cent_Func-1_State management.xlsx SWQT_001_001_001 SWQT_001_001_002 SWQT_001_001_003 | Fully covered | Fully Implemented |  |  | Fully Implemented
23339 | CCUGEN5IP-411 | Not Changed | Die Teilfunktion "Betriebsartmanagement_Ladegerät_AC/DC" muss alle Übergänge von einer Betriebsart in die nachfolgende Betriebsart zeitlich entprellen können. | It shall be possible to perform temporal debouncing for all transitions from one operating mode to the subsequent operating mode. | functional | Requirement | Anforderung | accepted | SEO Comment: [Carre 07.07.2016] necessary information to be defined by Panasonic during development. | akzeptiert / agreed |  | Bertolino | Software | G08 I20 | CCUBK | zu bewerten / to evaluate |  |  | FDT (EA-414) | Yes | CCU-286 | Yes | SYIT (ENG.9) |  | Fully covered | Fully Implemented |  |  | Fully Implemented
24548 |  | Not Changed |  | Operating mode characteristics | N/A | Heading | Information | accepted | Agreed as information/Heading | akzeptiert / agreed | Agreed as Heading only. | N/A |  | G08 I20 | CCUBK |  |  |  | SW (EA-412) | No |  | No | Review |  |  | N/A |  |  | Open
23340 |  | Not Changed |  | "Init" operating mode | N/A | Heading | Information | accepted |  | akzeptiert / agreed |  | N/A |  | G08 I20 | CCUBK |  |  |  | FDT (EA-414) | No |  | No | Review |  |  | N/A |  |  | Open
23341 | CCUGEN5IP-411 | Not Changed | Die Teilfunktion "Betriebsartmangement_Ladegerät_AC/DC" muss in der Betriebsart "Init" warten bis die Kommunikationsschnittstelle der Ladeelektronik sicher initialisier ist. | The "Betriebsartmangement_Ladegerät_AC/DC" subfunction shall wait in the "Init" operating mode until the communication interface of the charger has been safely initialized. | functional | Requirement | Anforderung | accepted |  | akzeptiert / agreed |  | Bertolino | Software | G08 I20 | CCUBK | zu bewerten / to evaluate |  |  | FDT (EA-414) | Yes | CCU-286 | Yes | SYIT (ENG.9) |  | Fully covered | Fully Implemented |  |  | Fully Implemented
11164 |  | Not Changed |  | "Standby" operating mode | N/A | Heading | Information | accepted |  | akzeptiert / agreed | Internaly marked as N/A | N/A |  | G08 I20 | CCUBK |  |  |  | FDT (EA-414) | No |  | No | Review |  |  | N/A |  |  | Open
11165 | CCUGEN5IP-411 | Not Changed | Die Teilfunktion "Betriebsartmangement_Ladegerät_AC/DC" muss in der Betriebsart "Standby" die Leistungselektronik abschalten. | The "Betriebsartmangement_Ladegerät_AC/DC" subfunction shall deactivate or have deactivated the power electronics of the charger in the "Standby" operating mode. | functional | Requirement | Anforderung | accepted |  | akzeptiert / agreed |  | Bertolino | Software | G08 I20 | CCUBK | zu bewerten / to evaluate |  |  | FDT (EA-414) | Yes | CCU-286 | Yes | SYIT (ENG.9) |  | Fully covered | Fully Implemented |  |  | Fully Implemented
11166 |  | Not Changed |  | "Precharge" operating mode | N/A | Heading | Information | accepted |  | akzeptiert / agreed | Internaly marked as N/A | N/A |  | G08 I20 | CCUBK |  |  |  | FDT (EA-414) | No |  | No | Review |  |  | N/A |  |  | Open
11167 | CCUGEN5IP-411 | Not Changed | Die Teilfunktion "Betriebsartmanagement_Ladegerät_AC/DC" muss in der Betriebsart "Precharge" Methoden die zum Vorbereiten des aktiven Ladezustandes benötigt werden umsetzen. | The "Betriebsartmangement_Ladegerät_AC/DC" subfunction shall implement methods that are required to prepare the active state of charging in the "Precharge" operating mode when necessary. | functional | Requirement | Anforderung | accepted |  | akzeptiert / agreed |  | Bertolino | Software | G08 I20 | CCUBK | zu bewerten / to evaluate |  |  | FDT (EA-414) | Yes | CCU-286 | Yes | SYIT (ENG.9) |  | Fully covered | Fully Implemented |  |  | Fully Implemented
17472 | CCUGEN5IP-371 | Not Changed | Methoden die zum Vorbereiten des aktiven Ladezustandes benötigt werden müssen im Laufe der Entwicklung festgelegt werden. | Methods required for preparing the active state of charging shall be specified during the course of development. | non functional | Requirement | Anforderung | accepted |  | akzeptiert / agreed |  | Bertolino | Software | G08 I20 | CCUBK | zu bewerten / to evaluate |  |  | FDT (EA-414) | Yes | CCU-286 | Yes | Review | [AB 20191203] The attribute A_Verification_Specification_Status is set to "Fully covered" beacuse: (A_Verification_Measure= Review) & (A_Overall_Implementation_Status = Fully implemented) & (A_Overall_Implementation_Status it's populated by the status of the linked EPIC or SYR) | Fully covered | Fully Implemented |  |  | Fully Implemented
11168 |  | Not Changed |  | "Precharge Ready" operating mode | N/A | Heading | Information | accepted |  | akzeptiert / agreed | Internaly marked as N/A | N/A |  | G08 I20 | CCUBK |  |  |  | FDT (EA-414) | No |  | No | Review |  |  | N/A |  |  | Open
11169 | CCUGEN5IP-411 | Not Changed | Die Ladeelektronik muss in diesem Betriebszustand bleiben, bis der Ladekoordinator die Ladeelektronik anweist, mit dem Ladevorgang zu beginnen. | The charging electronics shall remain in this operating state until the charging coordinator instructs the charging electronics to begin the charging process. | functional | Requirement | Anforderung | accepted |  | akzeptiert / agreed |  | Bertolino | Software | G08 I20 | CCUBK | zu bewerten / to evaluate |  |  | FDT (EA-414) | Yes | CCU-286 | Yes | SYIT (ENG.9) |  | Fully covered | Fully Implemented |  |  | Fully Implemented
11170 |  | Not Changed |  | "Charge" operating mode | N/A | Heading | Information | accepted |  | akzeptiert / agreed | Internaly marked as N/A | N/A |  | G08 I20 | CCUBK |  |  |  | FDT (EA-414) | No |  | No | Review |  |  | N/A |  |  | Open
11171 | CCUGEN5IP-411 | Not Changed | Die Betriebsart "Charge" wird vom Ladekoordinator an die Teilfunktion "Betriebsartmanagement_Ladegerät_AC/DC" kommandiert. | The "Charge" operating mode is commanded by the charging coordinator. | functional | Information | Information | accepted |  | akzeptiert / agreed | Internaly marked as N/A | Bertolino | Software | G08 I20 | CCUBK |  |  |  | FDT (EA-414) | Yes | CCU-286 | Yes | Review |  |  | Fully Implemented |  |  | Fully Implemented
17473 | CCUGEN5IP-411 | Not Changed | In der Betriebsart "Charge" muss ein geregeltes Laden der HV-Batterie vom AC-Netz stattfinden. | The AC grid shall conduct controlled charging of the high-voltage battery in the "Charge" operating state. | functional | Requirement | Anforderung | accepted |  | akzeptiert / agreed |  | Bertolino | Software | G08 I20 | CCUBK | zu bewerten / to evaluate |  |  | FDT (EA-414) | Yes | CCU-286 | Yes | SYQT (ENG.10) |  | Fully covered | Fully Implemented |  |  | Fully Implemented
11172 |  | Not Changed |  | "Derating" operating mode | N/A | Heading | Information | accepted |  | akzeptiert / agreed | Internaly marked as N/A | N/A |  | G08 I20 | CCUBK |  |  |  | FDT (EA-414) | No |  | No | Review |  |  | N/A |  |  | Open
11173 | CCUGEN5IP-411 | Not Changed | Die Betriebsart "Derating" wird verwendet, um die Hardware der Ladeelektronik vor Beschädigung zu schützen. | The "Derating" operating state is used to protect the hardware of the charging electronics against damage. | functional | Information | Information | accepted |  | akzeptiert / agreed | Internaly marked as N/A | Bertolino | Software | G08 I20 | CCUBK |  |  |  | FDT (EA-414) | Yes | CCU-286 | Yes | SWQT (ENG.8) |  |  | Fully Implemented |  |  | Fully Implemented
11174 | CCUGEN5IP-411 | Not Changed | Die Teilfunktion "Betriebsartmanagement_Ladegerät_AC/DC" muss in die Betriebsart "Derating" wechseln wenn die Ausgangsleistung verringert wird, um HW-Beschädigung der Ladeelektronik zu verhindern. | The "Derating" operating state shall be switched to when the output power is reduced in order to prevent damage to the charging electronics hardware. | functional | Requirement | Anforderung | accepted |  | akzeptiert / agreed |  | Bertolino | Software | G08 I20 | CCUBK | zu bewerten / to evaluate |  |  | FDT (EA-414) | Yes | CCU-286 | Yes | SYQT (ENG.10) |  | Fully covered | Fully Implemented |  |  | Fully Implemented
11175 | CCUGEN5IP-411 | Not Changed | Solange die Betriebsart "Derating" aktiv ist, muss die Teilfunktion "Betriebsartmanagement_Ladegerät_AC/DC" die Ursache der Leistungsminderung ermitteln und diese der Funktion "LDK" bereitgestellen. | As long as the "Derating" operating state is active, the cause of the power reduction shall be determined and the "LDK" function made available. | functional | Requirement | Anforderung | accepted |  | akzeptiert / agreed |  | Bertolino | Software | G08 I20 | CCUBK | zu bewerten / to evaluate |  |  | FDT (EA-414) | Yes | CCU-286 | Yes | SYQT (ENG.10) | Partly Covered from ENG.10 | Partly covered | Fully Implemented |  |  | Fully Implemented
11176 |  | Not Changed |  | "Interrupt" operating mode | N/A | Heading | Information | accepted | Internaly marked as N/A | akzeptiert / agreed | Internaly marked as N/A | N/A |  | G08 I20 | CCUBK |  |  |  | FDT (EA-414) | No |  | No | Review |  |  | N/A |  |  | Open
23342 | CCUGEN5IP-411 | Not Changed | In den Betriebszustand "Interrupt" muss gewechselt werden, wenn es innerhalb einer maximalen Zeit eine Unterbrechung gibt, durch die keine Ausgangsleistung mehr zur Verfügung gestellt werden kann, von der Funktion "LDK" jedoch als Sollbetriebsart "Laden" angefordert wird. | The "Interrupt" operating state shall be switched to when there is an interruption within a maximum time that means that output power can no longer be provided but there is a target operation "Charge" requested from the "LDK" function. | functional | Requirement | Anforderung | accepted | Internaly marked as N/A | akzeptiert / agreed |  | Bertolino | Software | G08 I20 | CCUBK | zu bewerten / to evaluate |  |  | FDT (EA-414) | Yes | CCU-286 CCU-1340 | Yes | SYIT (ENG.9) |  | Fully covered | Fully Implemented |  |  | Fully Implemented
23343 |  | Not Changed | Die maximale Dauer einer Ladeunterbrechung muss über einen Timer begrenzt sein (default: 120s, parametrierbar). | The maximum duration of a charging interruption shall be limited by a timer (default: 120 s, parameterizable). | functional | Requirement | Anforderung | accepted |  | akzeptiert / agreed |  | Bertolino | Software | G08 I20 | CCUBK | zu bewerten / to evaluate |  |  | FDT (EA-414) | Yes | CCU-286 CCU-1340 | Yes | SYQT (ENG.10) |  | Fully covered | Fully Implemented |  |  | Fully Implemented
24549 |  | Deleted | In den Betriebszustand "Interrupt" muss gewechselt werden, wenn es innerhalb einer maximalen Zeit eine Unterbrechung gibt, durch die keine Ausgangsleistung mehr zur Verfügung gestellt werden kann, von der Funktion "LDK" jedoch eine Ladeanforderung besteht. |  | open | Requirement | Anforderung | open |  | Klärungsbedarf / to clarify | New Requirement not having CR no. | Glogoveanu |  | 11kW3p | tbd |  |  |  |  | Yes |  | Under review | Review |  |  | N/A |  |  | Open
23526 |  | Not Changed | Solange der Betriebszustand "Interrupt" aktiv ist, muss die Ursache ermittelt und der Funktion "LDK" bereitgestellt werden. | As long as the "Interrupt" operating state is active, the cause shall be determined and the "LDK" function made available. | functional | Requirement | Anforderung | accepted |  | akzeptiert / agreed |  | Bertolino | Software | G08 I20 | CCUBK |  |  |  | FDT (EA-414) | Yes | CCU-1345 | Yes | SYIT (ENG.9) |  | Fully covered | Fully Implemented |  |  | Fully Implemented
11177 |  | Not Changed |  | Charging interruption in case a charging interruption is reported by the charger | N/A | Heading | Information | accepted |  | akzeptiert / agreed | Internaly marked as N/A | N/A |  | G08 I20 | CCUBK |  |  |  | FDT (EA-414) | No |  | No | Review |  |  | N/A |  |  | Open
23344 | CCUGEN5IP-411 | Not Changed | Ein Netzausfall (d.h. Netzspannungsausfall) muss durch das Ladegerät erkannt werden und muss zu einer Ladeunterbrechung führen. | A power outage (i.e. mains voltage failure) shall be detected by the charger and shall result in a charging interruption. | functional | Requirement | Anforderung | accepted |  | akzeptiert / agreed |  | Bertolino | Software | G08 I20 | CCUBK | zu bewerten / to evaluate |  |  | FDT (EA-414) | Yes | CCU-1199 CCU-286 | Yes | SYQT (ENG.10) |  | Fully covered | Fully Implemented |  |  | Fully Implemented
27522 | CCUGEN5IP-722 | Not Changed | Ein unterbrochener N-Leiter muss vom Ladegerät erkannt werden und zu einer Ladeunterbrechung führen. | An disconnected N-line shall be detected by the charger and shall result in a charging interruption. | functional | Requirement | Anforderung | on hold | [20201104, AB] Implementation on-hold until CR-722 is clarified set A_Need_coverage_report = No [20200922, AB] CR-722 on hold. Follow up 2nd Oct 2020 [20200224 AB] The CR-722 is requested for I20 --> A_Variants is updated (remove G08) 13.2.2019_AD: Confirmation for CR-722 is open. PANA HW says it is not possible. | nicht akzeptiert / not agreed | [20210122, Lokesh.D] No Implementation until CR-722 (status on hold by BMW) is clarified/confirmed | Bertolino | Software Hardware | I20 | CCUBK |  |  |  |  | Yes | CCU-16173 | No | SYQT (ENG.10) SYIT (ENG.9) | [20201104, AB] Implementation on-hold until CR-722 is clarified set A_Verification_Specification_status = Not Covered | Not covered | Fully Implemented | Not Implemented |  | Open
11178 |  | Not Changed |  | Charging interruption in case of invalid information on the power grid status | N/A | Heading | Information | accepted |  | akzeptiert / agreed | Internaly marked as N/A | N/A |  | G08 I20 | CCUBK |  |  |  | FDT (EA-414) | No |  | No | Review |  |  | N/A |  |  | Open
23345 | CCUGEN5IP-371 | Not Changed | Folgender Fehler muss erkannt werden und zu einer Ladeunterbrechung führen: Pilot ungültig (über Charge Enable) | The following error shall be detected and shall result in a charging interruption: Pilot invalid (via Charge Enable) | functional | Requirement | Anforderung | accepted |  | akzeptiert / agreed |  | Bertolino | Software | G08 I20 | CCUBK | zu bewerten / to evaluate |  |  | FDT (EA-414) | Yes | CCU-286 | Yes | SYIT (ENG.9) |  | Partly covered | Fully Implemented |  |  | Fully Implemented
23346 |  | Not Changed |  | Cancellation of charging interruption status, if all requests are canceled | N/A | Heading | Information | accepted |  | akzeptiert / agreed |  | N/A |  | G08 I20 | CCUBK |  |  |  | FDT (EA-414) | No |  | No | Review |  |  | N/A |  |  | Open
23347 |  | Not Changed | Während einer Ladeunterbrechung muss die Ladeelektronik das Laden automatisch fortsetzen, sobald die Gründe für die Ladeunterbrechung nicht mehr vorliegen. | During a charging interruption, the charging electronics shall automatically continue charging as soon as the charging interruption reasons are no longer present. | functional | Requirement | Anforderung | accepted |  | akzeptiert / agreed |  | Bertolino | Software | G08 I20 | CCUBK | zu bewerten / to evaluate |  |  | FDT (EA-414) | Yes | CCU-286 | Yes | SYQT (ENG.10) |  | Fully covered | Fully Implemented |  |  | Fully Implemented
23525 |  | Deleted | Solange der Betriebszustand "Interrupt" aktiv ist, muss die Ursache ermittelt und der Funktion "LDK" bereitgestellt werden. | As long as the "Interrupt" operating state is active, the cause shall be determined and the "LDK" function made available. | functional | Requirement | Anforderung | accepted |  | akzeptiert / agreed |  | Glogoveanu | Software Hardware | G08 I20 11kW3p 7.4kW 3.7kW 11kW1p | tbd |  |  |  |  | Yes |  | Yes | SYQT (ENG.10) |  |  | SYR_EPIC_N/A |  |  | Open
11179 |  | Not Changed |  | "Error" operating mode | N/A | Heading | Information | accepted |  | akzeptiert / agreed | Internaly marked as N/A | N/A |  | G08 I20 | CCUBK |  |  |  | FDT (EA-414) | No |  | No | Review |  |  | N/A |  |  | Open
23348 | CCUGEN5IP-411 | Not Changed | In der Betriebsart "Error" muss die Ladeelektronik unverzüglich abgeschaltet werden. | In the "Error" operating state, the power electronics of the charging electronics shall be deactivated immediately. | functional | Requirement | Anforderung | accepted | Further detailed check at Panasonic necessary | akzeptiert / agreed | Panasonic will define "immediate time"in design phase | Bertolino | Software | G08 I20 | CCUBK | zu bewerten / to evaluate |  |  | FDT (EA-414) | Yes | CCU-286 | Yes | SYQT (ENG.10) SYIT (ENG.9) | Partly Covered from ENG.10 | Partly covered | Fully Implemented |  |  | Fully Implemented
11180 | CCUGEN5IP-411 | Not Changed | Die Betriebsart "Error" muss nach der Betriebsart "Crash" die zweithöchste Priorität haben. | The "Error" operating state shall have the second highest priority after the "Crash" operating state. | functional | Requirement | Anforderung | accepted |  | akzeptiert / agreed |  | Bertolino | Software | G08 I20 | CCUBK | zu bewerten / to evaluate |  |  | FDT (EA-414) | Yes | CCU-286 | Yes | SYQT (ENG.10) |  | Fully covered | Fully Implemented |  |  | Fully Implemented
18377 | CCUGEN5IP-411 | Not Changed | Solange der Betriebszustand "Error" aktiv ist, muss die Ursache des Errors ermittelt und der Funktion "LDK" bereitgestellt werden. | As long as the "Error" operating state is active, the cause of the error shall be determined and the "LDK" function made available. | functional | Requirement | Anforderung | accepted | Further detailed check at Panasonic necessary | akzeptiert / agreed |  | Bertolino | Software | G08 I20 | CCUBK | zu bewerten / to evaluate |  |  | FDT (EA-414) | Yes | CCU-286 | Yes | SYIT (ENG.9) |  | Fully covered | Fully Implemented |  |  | Fully Implemented
11181 |  | Not Changed |  | "Crash" operating mode | N/A | Heading | Information | accepted | Further detailed check at Panasonic necessary | akzeptiert / agreed | Internaly marked as N/A Not a requirement | N/A |  | G08 I20 | CCUBK |  |  |  | FDT (EA-414) | No |  | No | Review |  |  | N/A |  |  | Open
23349 |  | Not Changed | Während eines Crash muss der Betrieb der Ladeelektronik abgeschaltet und in den Betriebszustand "Crash" gewechselt werden. | During a crash, operation of the charging electronics shall be deactivated and the "Crash" operating state shall be switched to. | functional | Requirement | Anforderung | accepted |  | akzeptiert / agreed |  | Bertolino | Software | G08 I20 | CCUBK | zu bewerten / to evaluate |  |  | FDT (EA-414) | Yes | CCU-286 CCU-499 | Yes | SYQT (ENG.10) |  | Fully covered | Fully Implemented |  |  | Fully Implemented
23350 | CCUGEN5IP-371 | Not Changed | Anmerkung: Das Crashsignal inkl. Crashschwelle falls vorhanden sowie das Verhalten und die Reaktionszeit muss mit dem Funktionssicherheitsverantwortlichen abgestimmt werden. | Note: The crash signal including the crash threshold, if present, as well as the behavior and response time shall be coordinated with the functional safety coordinator. | non functional | Information | Information | accepted | SEO Comment: Lindner | akzeptiert / agreed |  | Bertolino | Functional Safety | G08 I20 | CCUBK | zu bewerten / to evaluate |  |  | FDT (EA-414) | Yes | CCU-286 | No | Review |  |  | N/A |  |  | Open
11182 |  | Not Changed |  | Operating mode change | N/A | Heading | Information | accepted |  | akzeptiert / agreed | Internaly marked as N/A | N/A |  | G08 I20 | CCUBK |  |  |  | FDT (EA-414) | No |  | No | Review |  |  | N/A |  |  | Open
11183 | CCUGEN5IP-411 | Not Changed | Die Teilfunktion "Betriebsartmangement_Ladegerät_AC/DC" muss von jeder Betriebsart in die Betriebsart "Error" wechseln, wenn eine der folgenden Fehler der Ladeelektronik auftritt: · Hardwarefehler, dazu gehören Sensordefekte, Leistungsbruch, Kurzschluss · Timer für die Betriebsart "Interrupt" abgelaufen (AC-Unterspannung, N-Leiter unterbrochen, keine Leistungsabgabe) · Überspannung AC · Überstrom AC · Unterspannung DC · Überspannung DC · Überstrom DC · Übertemperatur · Kommunikationsausfall • Soll-Betriebsart nicht möglich • Wirkungsgrad zu niedrig, damit Sollleistung nicht erfüllbar • Sonstige Fehlerursachen | The "Betriebsartmangement_Ladegerät_AC/DC" subfunction shall change from any operating mode to the "Error" operating mode if one of the following charging electronics errors occurs: • Hardware error including sensor defect, cable break, short circuit • Timer for the operating mode "Interrupt" elapsed (AC-undervoltage, N-line disconnected, no power output) • Overvoltage AC • Overcurrent AC • Undervoltage DC • Overvoltage DC • Overcurrent DC • Temperature • Communication failure • Target operating mode not possible • Efficiency too low and target power not possible • Other causes | functional | Requirement | Anforderung | partly accepted | [20210112, A.Bertolino] Further detailed check at Panasonic necessary CR722 (N-Line Disconnected) is still on Hold, therefore the related requirement is on hold | akzeptiert mit Einschränkungen / partly agreed | [20210112, A.Bertolino] Further detailed check at Panasonic necessary CR722 (N-Line Disconnected) is still on Hold, therefore the related requirement is Partly accepted. | Bertolino | Software | G08 I20 | CCUBK | zu bewerten / to evaluate |  |  | FDT (EA-414) | Yes | CCU-4783 CCU-286 | Yes | SYQT (ENG.10) SWQT (ENG.8) | 21.01.2021 RM: Fully Covered from ENG.10 and ENG8. Removed ENG9: this was set in 2019 and never reviewed if ENG9 can cover | Fully covered | Fully Implemented |  |  | Fully Implemented
11184 | CCUGEN5IP-371 | Not Changed | Die Teilfunktion "Betriebsartmangement_Ladegerät_AC/DC" muss von jeder Betriebsart in die Betriebsart "Crash" wechseln, wenn ein "Crash" gemeldet wird (über die Klemme 30C). | The "Betriebsartmangement_Ladegerät_AC/DC" subfunction shall change from any operating mode to the "Crash" operating mode if a "crash" is reported (via terminal 30C). | functional | Requirement | Anforderung | accepted |  | akzeptiert / agreed |  | Bertolino | Software | G08 I20 | CCUBK | zu bewerten / to evaluate |  |  | FDT (EA-414) | Yes | CCU-286 CCU-499 | Yes | SYQT (ENG.10) |  | Fully covered | Fully Implemented |  |  | Fully Implemented
11185 | CCUGEN5IP-371 | Not Changed | Die Teilfunktion "Betriebsartmangement_Ladegerät_AC/DC" muss von jeden Betriebsarten (außer "Crash") in die Betriebsart "Standby" wechseln, wenn alle folgenden Bedingungen erfüllt sind: - Die vorgegebene Soll-Betriebsart ist gleich "Standby" - Keine Fehler der Ladeelektronik werden gemeldet - Kein Crash wird gemeldet ( über die Klemme 30C) | The "Betriebsartmangement_Ladegerät_AC/DC" subfunction shall change from any operating mode (except "Crash") to the "Standby" operating mode if all the following conditions are met: - The specified target operating mode is equal to "Standby" - No charging electronics errors are reported - No crash is reported (via terminal 30C) | functional | Requirement | Anforderung | accepted |  | akzeptiert / agreed |  | Bertolino | Software | G08 I20 | CCUBK | zu bewerten / to evaluate |  |  | FDT (EA-414) | Yes | CCU-286 CCU-499 | Yes | SYQT (ENG.10) |  | Fully covered | Fully Implemented |  |  | Fully Implemented
17474 | CCUGEN5IP-371 | Not Changed | Die Teilfunktion "Betriebsartmangement_Ladegerät_AC/DC" muss von der Betriebsart "Init" in die Betriebsart "Standby" wechseln, wenn allen folgenden Bedingungen erfüllt sind: - Die vorgegebene Soll-Betriebsart ist gleich "Standby" - Keine Fehler der Ladeelektronik werden gemeldet - Kein Crash wird gemeldet ( über die Klemme 30C) | The "Betriebsartmangement_Ladegerät_AC/DC" subfunction shall change from the "Init" operating mode to the "Standby" operating mode if all the following conditions are met: - The specified target operating mode is equal to "Standby" - No charging electronics errors are reported - No crash is reported (via terminal 30C) | functional | Requirement | Anforderung | accepted | Is it acceptable to apply this switch function after reset or wake-up? | akzeptiert / agreed |  | Bertolino | Software | G08 I20 | CCUBK | zu bewerten / to evaluate |  |  | FDT (EA-414) | Yes | CCU-513 CCU-286 | Yes | SYQT (ENG.10) | Partly Covered from ENG.10 | Partly covered | Fully Implemented |  |  | Fully Implemented
11186 | CCUGEN5IP-371 | Not Changed | Die Teilfunktion "Betriebsartmangement_Ladegerät_AC/DC" muss von der Betriebsart "Standby" in die Betriebsart "Precharge" wechseln, wenn alle folgenden Bedingungen erfüllt sind: - Die vorgegebene Soll-Betriebsart ist gleich "Precharge" - Keine Fehler der Ladeelektronik werden gemeldet - Kein Crash wird gemeldet ( über die Klemme 30C) | The "Betriebsartmangement_Ladegerät_AC/DC" subfunction shall change from the "Standby" operating mode to the "Precharge" operating mode if all the following conditions are met: - The specified target operating mode is equal to "Precharge" - No charging electronics errors are reported - No crash is reported (via terminal 30C) | functional | Requirement | Anforderung | accepted |  | akzeptiert / agreed |  | Bertolino | Software | G08 I20 | CCUBK | zu bewerten / to evaluate |  |  | FDT (EA-414) | Yes | CCU-513 CCU-286 | Yes | SYQT (ENG.10) |  | Fully covered | Fully Implemented |  |  | Fully Implemented
17475 | CCUGEN5IP-371 | Not Changed | Die Teilfunktion "Betriebsartmangement_Ladegerät_AC/DC" muss von der Betriebsart "Precharge" in die Betriebsart "Precharge ready" wechseln, wenn alle folgenden Bedingungen erfüllt sind: - Die Bedingungen die im Vorladen benötigt werden sind erüfllt - Keine Fehler der Ladeelektronik werden gemeldet - Kein Crash wird gemeldet ( über die Klemme 30C) | The "Betriebsartmangement_Ladegerät_AC/DC" subfunction shall change from the "Precharge" operating mode to the "Precharge ready" operating mode if all the following conditions are met: - The conditions required in pre-charging are met - No charging electronics errors are reported - No crash is reported (via terminal 30C) | functional | Requirement | Anforderung | accepted |  | akzeptiert / agreed |  | Bertolino | Software | G08 I20 | CCUBK | zu bewerten / to evaluate |  |  | FDT (EA-414) | Yes | CCU-513 CCU-286 | Yes | SYQT (ENG.10) | Partly Covered from ENG.10 | Partly covered | Fully Implemented |  |  | Fully Implemented
17476 | CCUGEN5IP-371 | Not Changed | Die Teilfunktion "Betriebsartmangement_Ladegerät_AC/DC" muss von der Betriebsart "Precharge ready" in die Betriebsart "Charge" wechseln, wenn alle folgenden Bedingungen erfüllt sind: · Die vorgegebene Soll-Betriebsart ist gleich "Charge" · Die Ladeschnittstelle fordert keinen schnellen Ladestop: "BMW_SS_CMD_NO_AC_Charging = false" · Keine Fehler der Ladeelektronik werden gemeldet · Kein Crash wird gemeldet • Die AC-Spannung ist größer als die minimale Betriebsspannung • Keine DC-Unterspannung | The "Betriebsartmangement_Ladegerät_AC/DC" subfunction shall change from the "Precharge ready" operating mode to the "Charge" operating mode if all the following conditions are met: · The specified target operating mode is equal to "Charge" · The charging interface does not send a Fast Charging End Request: "BMW_SS_CMD_NO_AC_Charging= false" · No charging electronics errors are reported · No crash is reported The AC voltage is greater than the minimum operating voltage No DC undervoltage | functional | Requirement | Anforderung | accepted | [20200609 AlDo] Technically no change. BMW_SS_CMD_NO_AC_Charging (old KLH9: Charge_Enable) is Rte_Read_BMW_b_FasChaEndReqd PANA: g_sleinput_bmw_b_faschaendreqd. The signal is already in use. 2017.05.19 11:15: Paulevici Ruben: Granger, Capucine (BMW) added a comment - 2017-05-19 11:11:47 Please consider the German version. The English translation is not right here and should be corrected in the next update. | akzeptiert / agreed | [20200609 AlDo] Technically no change. BMW_SS_CMD_NO_AC_Charging (old KLH9: Charge_Enable) is Rte_Read_BMW_b_FasChaEndReqd PANA: g_sleinput_bmw_b_faschaendreqd. The signal is already in use. | Bertolino | Software | G08 I20 | CCUBK | zu bewerten / to evaluate |  |  | FDT (EA-414) | Yes | CCU-513 CCU-286 | Yes | SYQT (ENG.10) | Partly Covered from ENG.10 | Partly covered | Fully Implemented |  |  | Fully Implemented
17477 | CCUGEN5IP-411 | Not Changed | Die Teilfunktion "Betriebsartmangement_Ladegerät_AC/DC" muss von der Betriebsart "Precharge ready" in die Betriebsart "Error" wechseln, wenn eine der folgenden Bedingungen erfüllt sind: - Timer-Zeitüberschreitung in der Betriebsart "Precharge Ready" (Standard 2 Min.; muss parametrierbar sein) - Ein Fehler der Ladeelektronik wird gemeldetQM | The "Betriebsartmangement_Ladegerät_AC/DC" subfunction shall change from the "Precharge ready" operating mode to the "Error" operating mode if one of the following conditions is met: Timeout in the "Precharge Ready" operating mode (default 2 min.; parameterizable) A charging electronics error is reported | functional | Requirement | Anforderung | accepted | Pana Comment: Further detailed check at Panasonic necessary SEO Comment: Performance requirement to be evaluated with HW | akzeptiert / agreed |  | Bertolino | Software | G08 I20 | CCUBK | zu bewerten / to evaluate |  |  | FDT (EA-414) | Yes | CCU-513 CCU-286 | Yes | SYQT (ENG.10) | Partly Covered from ENG.10 | Partly covered | Fully Implemented |  |  | Fully Implemented
17478 | CCUGEN5IP-371 | Not Changed | Die Teilfunktion "Betriebsartmangement_Ladegerät_AC/DC" muss von der Betriebsart "Charge" in die Betriebsart "Interrupt" wechseln, wenn eine der folgenden Bedingungen erfüllt sind: · Die Ladeschnittstelle sendet "BMW_SS_CMD_NO_AC_Charging = false" · Die AC-Spannung ist kleiner oder gleich die "minimale Betriebsspannung" (Standard 85V; parametrierbar) · Es wird ein unterbrochener N-Leiter erkannt. | The "Betriebsartmangement_Ladegerät_AC/DC" subfunction shall change from the "Charge" operating mode to the "Interrupt" operating mode if one of the following conditions is met: · The charging interface sends: "BMW_SS_CMD_NO_AC_Charging= false" · The AC voltage is less than or equal to the "minimum operating voltage" (default 85 V; parameterizable) · A disconnected N-Line is detected. | functional | Requirement | Anforderung | partly accepted | [20210112, AB] CR-722 for N-line disconnect is on hold. All the requirement related to N-line disconnect shall be not considered | akzeptiert mit Einschränkungen / partly agreed | [20210112, A.Bertolino] CR-722 for N-line disconnect is on hold. All the requirement related to N-line disconnect shall be not considered | Bertolino | Software | G08 I20 | CCUBK | zu bewerten / to evaluate |  |  | FDT (EA-414) | Yes | CCU-286 | Yes | SYQT (ENG.10) | Partly Covered from ENG.10 | Partly covered | Fully Implemented |  |  | Fully Implemented
17479 | CCUGEN5IP-411 | Not Changed | Die Teilfunktion "Betriebsartmangement_Ladegerät_AC/DC" muss von der Betriebsart "Charge" in die Betriebsart "Derating" wechseln, wenn eine der folgenden Bedingungen erfüllt sind: · Die "Bedingungen für Derating" sind erfüllt | The "Betriebsartmangement_Ladegerät_AC/DC" subfunction shall change from the "Charge" operating mode to the "Derating" operating mode if one of the following conditions is met: · The "conditions for derating" are met | functional | Requirement | Anforderung | accepted |  | akzeptiert / agreed |  | Bertolino | Software | G08 I20 | CCUBK | zu bewerten / to evaluate |  |  | FDT (EA-414) | Yes | CCU-286 | Yes | SYQT (ENG.10) |  | Fully covered | Fully Implemented |  |  | Fully Implemented
17480 | CCUGEN5IP-411 | Not Changed | Die Teilfunktion "Betriebsartmangement_Ladegerät_AC/DC" muss von der Betriebsart "Charge" in die Betriebsart "Error" wechseln, wenn eine der folgenden Bedingungen erfüllt sind: · Die Soll-Ladeleistung ist kleiner als minimale Betriebsleistung für eine Zeit T_max (120 s; parametrierbar) · Eine Fehler der Ladeelektronik wird gemeldet. | The "Betriebsartmangement_Ladegerät_AC/DC" subfunction shall change from the "Charge" operating mode to the "Error" operating mode if one of the following conditions is fulfilled: · The target charging power is less than minimum operating power for a time T_max (120 s; parameterizable) · A charging electronics error is reported. | functional | Requirement | Anforderung | accepted |  | akzeptiert / agreed |  | Bertolino | Software | G08 I20 | CCUBK | zu bewerten / to evaluate |  |  | FDT (EA-414) | Yes | CCU-286 CCU-289 CCU-12119 | Yes | SYQT (ENG.10) |  | Fully covered | Fully Implemented |  |  | Fully Implemented
17481 | CCUGEN5IP-371 | Not Changed | Die Teilfunktion "Betriebsartmangement_Ladegerät_AC/DC" muss von der Betriebsart "Derating" in die Betriebsart "Charge" wechseln, wenn alle folgenden Bedingungen erfüllt sind: · Die vorgegebene Soll-Betriebsart ist gleich "Charge" · Die "Bedingungen für Derating" sind nicht mehr erfüllt · Die Ladeschnittstelle sendet "BMW_SS_CMD_NO_AC_Charging = false" · Keine Fehler der Ladeelektronik werden gemeldet · Kein Crash wird gemeldet (über die Klemme 30C) · Die AC-Spannung ist größer als die minimale Betriebsspannung • Keine DC-Unterspannung | The "Betriebsartmangement_Ladegerät_AC/DC" subfunction shall change from the "Derating" operating mode to the "Charge" operating mode if all the following conditions are met: · The specified target operating mode is equal to "Charge" · The "conditions for derating" are no longer met · The charging interface sends: "BMW_SS_CMD_NO_AC_Charging= false" · No charging electronics errors are reported · No crash is reported (via terminal 30C) · The AC voltage is greater than the minimum operating voltage No DC undervoltage | functional | Requirement | Anforderung | accepted | [20200609 AlDo] Technically no change. BMW_SS_CMD_NO_AC_Charging (old KLH9: Charge_Enable) is Rte_Read_BMW_b_FasChaEndReqd PANA: g_sleinput_bmw_b_faschaendreqd. The signal is already in use. | akzeptiert / agreed | [20200609 AlDo] Technically no change. BMW_SS_CMD_NO_AC_Charging (old KLH9: Charge_Enable) is Rte_Read_BMW_b_FasChaEndReqd PANA: g_sleinput_bmw_b_faschaendreqd. The signal is already in use. | Bertolino | Software | G08 I20 | CCUBK | zu bewerten / to evaluate |  |  | FDT (EA-414) | Yes | CCU-286 CCU-1339 | Yes | SYQT (ENG.10) | Partly Covered from ENG.10 | Partly covered | Fully Implemented |  |  | Fully Implemented
17482 | CCUGEN5IP-371 | Not Changed | Die Teilfunktion "Betriebsartmangement_Ladegerät_AC/DC" muss von der Betriebsart "Derating" in die Betriebsart "Interrupt" wechseln, wenn eine der folgenden Bedingungen erfüllt sind: · Die Ladeschnittstelle sendet "BMW_SS_CMD_NO_AC_Charging = false" · Die AC-Spannung ist kleiner oder gleich die "minimale Betriebsspannung" (Standard 85V; parametrierbar) • Keine DC-Unterspannung | The "Betriebsartmangement_Ladegerät_AC/DC" subfunction shall change from the "Derating" operating mode to the "Interrupt" operating mode if one of the following conditions is met: · The charging interface sends: "BMW_SS_CMD_NO_AC_Charging= false" · The AC voltage is less than or equal to the "minimum operating voltage" (default 85 V; parameterizable) No DC undervoltage | non functional | Requirement | Anforderung | accepted | [20200609 AlDo] Technically no change. BMW_SS_CMD_NO_AC_Charging (old KLH9: Charge_Enable) is Rte_Read_BMW_b_FasChaEndReqd PANA: g_sleinput_bmw_b_faschaendreqd. The signal is already in use. | akzeptiert / agreed | [20200609 AlDo] Technically no change. BMW_SS_CMD_NO_AC_Charging (old KLH9: Charge_Enable) is Rte_Read_BMW_b_FasChaEndReqd PANA: g_sleinput_bmw_b_faschaendreqd. The signal is already in use. | Bertolino | Software | G08 I20 | CCUBK | zu bewerten / to evaluate |  |  | FDT (EA-414) | Yes | CCU-286 CCU-1339 | Yes | SYQT (ENG.10) | Partly Covered from ENG.10 | Partly covered | Fully Implemented |  |  | Fully Implemented
17483 | CCUGEN5IP-371 | Not Changed | Die Teilfunktion "Betriebsartmangement_Ladegerät_AC/DC" muss von der Betriebsart "Derating" in die Betriebsart "Error" wechseln, wenn eine der folgenden Bedingungen erfüllt sind: - Die Soll-Ladeleistung ist kleiner als minimale Betriebsleistung für eine Zeit T_max (120 s; parametrierbar) - Eine Fehler der Ladeelektronik wird gemeldet. | The "Betriebsartmangement_Ladegerät_AC/DC" subfunction shall change from the "Derating" operating mode to the "Error" operating mode if one of the following conditions is met: - The target charging power is less than minimum operating power for a time T_max (120 s; parameterizable) - A charging electronics error is reported. | functional | Requirement | Anforderung | accepted |  | akzeptiert / agreed |  | Bertolino | Software | G08 I20 | CCUBK | zu bewerten / to evaluate |  |  | FDT (EA-414) | Yes | CCU-286 CCU-289 CCU-12119 | Yes | SYQT (ENG.10) |  | Fully covered | Fully Implemented |  |  | Fully Implemented
17484 | CCUGEN5IP-722 CCUGEN5IP-371 | Not Changed | Die Teilfunktion "Betriebsartmangement_Ladegerät_AC/DC" muss von der Betriebsart "Interrupt" in die Betriebsart "Charge" wechseln, wenn alle folgenden Bedingungen erfüllt sind: • Die Ladeschnittstelle sendet "BMW_SS_CMD_NO_AC_Charging = false" • Die AC-Spannung ist größer die "minimale Betriebsspannung" (Standard 85V; parametrierbar) • Die vorgegebene Soll-Betriebsart ist gleich "Charge" • Die "Bedingungen für Derating" sind nicht erfüllt • Keine Fehler der Ladeelektronik wird gemeldet • Kein Crash wird gemeldet • Keine DC-Unterspannung • Kein unterbrochener N-Leiter • Leistungsabgabe ist möglich | The "Betriebsartmangement_Ladegerät_AC/DC" subfunction shall change from the "Interrupt" operating mode to the "Charge" operating mode if all the following conditions are met: The charging interface sends: "BMW_SS_CMD_NO_AC_Charging= false" The AC voltage is greater than the "minimum operating voltage" (default 85 V; parameterizable) The specified target operating mode is equal to "Charge" The "conditions for derating" are not met No charging electronics errors are reported No crash is reported No DC undervoltage No disconnected N-line Power output is possible | functional | Requirement | Anforderung | partly accepted | [20210112, AB] CR-722 for N-line disconnect is on hold. All the requirement related to N-line disconnect shall be not considered [20200609 AlDo] Technically no change. BMW_SS_CMD_NO_AC_Charging (old KLH9: Charge_Enable) is Rte_Read_BMW_b_FasChaEndReqd PANA: g_sleinput_bmw_b_faschaendreqd. The signal is already in use. | akzeptiert mit Einschränkungen / partly agreed | [20210112, AB] CR-722 for N-line disconnect is on hold. All the requirement related to N-line disconnect shall be not considered | Bertolino | Software | G08 I20 | CCUBK | zu bewerten / to evaluate |  |  | FDT (EA-414) | Yes | CCU-286 CCU-16173 | Yes | SYQT (ENG.10) | Partly Covered from ENG.10 | Partly covered | Fully Implemented |  |  | Fully Implemented
17485 | CCUGEN5IP-371 | Not Changed | Die Teilfunktion "Betriebsartmangement_Ladegerät_AC/DC" muss von der Betriebsart "Interrupt" in die Betriebsart "Derating" wechseln, wenn alle folgenden Bedingungen erfüllt sind: • Die Ladeschnittstelle sendet "BMW_SS_CMD_NO_AC_Charging = false" • Die AC-Spannung ist größer die "minimale Betriebsspannung" (Standard 85V; parametrierbar) • Die vorgegebene Soll-Betriebsart ist gleich "Charge" • Die "Bedingungen für Derating" sind erfüllt • Keine Fehler der Ladeelektronik wird gemeldet • Kein Crash wird gemeldet • Keine DC-Unterspannung | The "Betriebsartmangement_Ladegerät_AC/DC" subfunction shall change from the "Interrupt" operating mode to the "Derating" operating mode if all the following conditions are fulfilled: The charging interface sends: "BMW_SS_CMD_NO_AC_Charging= false" The AC voltage is greater than the "minimum operating voltage" (default 85 V; parameterizable) The specified target operating mode is equal to "Charge" The "conditions for derating" are met No charging electronics errors are reported No crash is reported No DC undervoltage | functional | Requirement | Anforderung | accepted |  | akzeptiert / agreed |  | Bertolino | Software | G08 I20 | CCUBK | zu bewerten / to evaluate |  |  | FDT (EA-414) | Yes | CCU-286 | Yes | SYQT (ENG.10) | Partly Covered from ENG.10 | Partly covered | Fully Implemented |  |  | Fully Implemented
17486 | CCUGEN5IP-411 | Not Changed | Die Teilfunktion "Betriebsartmangement_Ladegerät_AC/DC" muss von der Betriebsart "Interrupt" in die Betriebsart "Error" wechseln, wenn eine der folgenden Bedingungen erfüllt sind: · Eine Fehler der Ladeelektronik wird gemeldet. · Timer-Zeitüberschreitung in der Betriebsart "Interrupt"(default: 120s.; muss parametrierbar sein) | The "Betriebsartmangement_Ladegerät_AC/DC" subfunction shall change from the "Interrupt" operating mode to the "Error" operating mode if one of the following conditions is met: • A charging electronics error is reported. • Timeout in the "Interrupt" operating mode (default: 120 s; parameterizable) | functional | Requirement | Anforderung | accepted | [20200609 AlDo] Technically no change. new time is 120s (old 50s). No calibration update need. The time is represented by DebTime_Fail_ACVolt_UnderVolt and DebTime_Fail_TargetPower_Under | akzeptiert / agreed | [20200609 AlDo] Technically no change. new time is 120s (old 50s). No calibration update need. The time is represented by DebTime_Fail_ACVolt_UnderVolt and DebTime_Fail_TargetPower_Under | Bertolino | Software | G08 I20 | CCUBK | zu bewerten / to evaluate |  |  | FDT (EA-414) | Yes | CCU-286 CCU-12540 | Yes | SYQT (ENG.10) |  | Fully covered | Fully Implemented |  |  | Fully Implemented
17487 | CCUGEN5IP-371 | Not Changed | Die Teilfunktion "Betriebsartmangement_Ladegerät_AC/DC" muss von der Betriebsart "Crash" in die Betriebsart "Init" wechseln, wenn alle folgenden Bedingungen erfüllt sind: - Keine Crash-Anzeige | The "Betriebsartmangement_Ladegerät_AC/DC" subfunction shall change from the "Crash" operating mode to the "Init" operating mode if all the following conditions are met: - No crash display | functional | Requirement | Anforderung | accepted |  | akzeptiert / agreed |  | Bertolino | Software | G08 I20 | CCUBK | zu bewerten / to evaluate |  |  | FDT (EA-414) | Yes | CCU-286 | Yes | SWQT (ENG.8) |  | Partly covered | Fully Implemented |  |  | Fully Implemented
17488 | CCUGEN5IP-411 | Not Changed | Sofern die Bedingungen für einen Betriebsartenwechsel erfüllt sind, muss die Teilfunktion "Betriebsartmanagement_Ladegerät_AC/DC" die Betriebsart innerhalb von 10 ms wechseln. | If the conditions for a change in operating mode are fulfilled, the change shall take place within a maximum of 10 ms. | functional | Requirement | Anforderung | accepted |  | akzeptiert / agreed | 16.09.2016: Details provided to BMW: Basically, independently from the HW-conditions, the CCU would be capable to transition in less than 10 ms (state transition is evaluated every 1ms). However, we have to consider that For some transitions, HW-state is read at a lower frequency Multiple reading may be required before taking the HW-value Some HW-actions may require more than 10ms (we were not capable to identify any yet, though) Please find below the limitations we are currently aware of: HV-Interlock monitoring is under discussion with BMW HW. Sample rate is currently 11,4ms, HVIL fault needs to be detected 10 times before transition. AC-frequency reading before going to charge can take to up to 20ms Reading the state of S2 Switch can take up to around 100 ms worst case (every 200 ms, the HW is resetting some capacitors to trigger a new read event on the AC Pilot line) BMW feedback expected, if this is OK | Bertolino | Software | G08 I20 | CCUBK | nicht akzeptiert / not accepted |  |  | FDT (EA-414) | Yes | CCU-286 | Yes | SWQT (ENG.8) | [20200220 AB] At least one SW TC per this requirement https://svn-bmw03-pais.eu.panasonic.com/BMW03_CCU_DOC/Common/WorkSpace/MAN.06_Measurement/MAN.06_MeasurementReport/BMW03-MeasurementReport-ENG-Processes.xlsm | Partly covered | Fully Implemented |  |  | Fully Implemented
18378 |  | Not Changed |  | "Komponentenschutz und Derating" subfunction | N/A | Heading | Information | accepted |  | akzeptiert / agreed | Internaly marked as N/A | N/A |  | G08 I20 | CCUBK |  |  |  | FDT (EA-414) | No |  | No | Review |  |  | N/A |  |  | Open
18379 | CCUGEN5IP-411 | Not Changed | Es ist die Aufgabe der Teilfunktion "Komponentenschutz und Derating" Fehler, die an der Ladeelektronik vorliegen, festzustellen sowie definierte Betriebsgrenzwerte der Ladeelektronik zu überwachen und damit gegebenenfalls entsprechende Maßnahmen zur Leistungsreduzierung oder zur Ladeeinstellung einzuleiten um HW-Schaden zu vermeiden. | It shall be the task of the "Komponentenschutz und Derating" function to detect errors in the charging electronics and to monitor defined operating limits of the charging electronics and consequently to take any appropriate action to reduce power or stop charging in order to avoid hardware damage. | N/A | Information | Information | accepted |  | akzeptiert / agreed | Internaly marked as N/A | Bertolino | Software | G08 I20 | CCUBK |  |  |  | FDT (EA-414) | Yes |  | No | Review |  |  | SYR_EPIC_N/A |  |  | Open
18380 |  | Not Changed |  | Function behavior | N/A | Heading | Information | accepted |  | akzeptiert / agreed | Internaly marked as N/A | N/A |  | G08 I20 | CCUBK |  |  |  | FDT (EA-414) | No |  | No | Review |  |  | N/A |  |  | Open
18381 |  | Not Changed |  | Derating | N/A | Heading | Information | accepted |  | akzeptiert / agreed | Internaly marked as N/A | N/A |  | G08 I20 | CCUBK |  |  |  | FDT (EA-414) | No |  | No | Review |  |  | N/A |  |  | Open
18382 | CCUGEN5IP-411 | Not Changed | Die Teilfunktion "Komponentenschutz und Derating" muss folgende Deratingsbedingung erkennen, um maximal verfügbare Ausgangsleistung bereitzustellen, ohne die HW zu beschädigen: - Übertemperatur | The "Komponentenschutz und Derating" function shall detect the following derating condition (detect errors and monitor limit values) in order to provide the maximum available output power without damaging the hardware: - Excess temperature | functional | Requirement | Anforderung | accepted |  | akzeptiert / agreed |  | Bertolino | Software | G08 I20 | CCUBK | zu bewerten / to evaluate |  |  | FDT (EA-414) | Yes | CCU-500 | Yes | SYQT (ENG.10) |  | Fully covered | Fully Implemented |  |  | Fully Implemented
18383 | CCUGEN5IP-411 | Not Changed | Die Teilfunktion "Komponentenschutz und Derating" muss einen Betriebsartwechsel in den Zustand "Derating" auslösen, sobald ein Deratingsgrund vorliegt. | The "Komponentenschutz und Derating" function shall trigger an operating mode change to "Derating" state when a derating condition is present. | functional | Requirement | Anforderung | accepted |  | akzeptiert / agreed |  | Bertolino | Software | G08 I20 | CCUBK | zu bewerten / to evaluate |  |  | FDT (EA-414) | Yes | CCU-500 | Yes | SYQT (ENG.10) |  | Fully covered | Fully Implemented |  |  | Fully Implemented
18384 | CCUGEN5IP-411 | Not Changed | Die Teilfunktion "Komponentenschutz und Derating" muss die maximale verfügbare DC-HV-Leistung, auch als Deratingleistung bezeichnet, so berechnen, dass eine Beschädigung der Ladeelektronik verhindert wird. | The "Komponentenschutz und Derating" function shall calculate the maximum available DC-HV power such that damage to the charging electronics is prevented. | functional | Requirement | Anforderung | accepted |  | akzeptiert / agreed |  | Bertolino | Software | G08 I20 | CCUBK | zu bewerten / to evaluate |  |  | FDT (EA-414) | Yes | CCU-12050 CCU-500 | Yes | SYQT (ENG.10) | Partly Covered from ENG.10 | Partly covered | Fully Implemented |  |  | Fully Implemented
18385 |  | Not Changed | Die Deratingleistung pro Lademodul darf erst unter den maximalen Leistungswert (z.B. 3500W DC-Leistung) fallen, wenn die gemäß HW-Lastenheft vorgegebene Temperaturgrenze (z.B. 70°C) bis zu der das Lademodul die volle Ladeleistung erzielen muss, überschritten wurde. | The derating power per charging module shall not fall below the maximum output value (e.g. 3500 W DC power) until the temperature limit specified by the hardware requirements specification (e.g. 70°C) up to which the charging module shall achieve full charging power has been exceeded. | functional | Requirement | Anforderung | accepted |  | akzeptiert / agreed |  | Bertolino | Software | G08 I20 | CCUBK | zu bewerten / to evaluate |  |  | FDT (EA-414) | Yes | CCU-500 | Yes | SYQT (ENG.10) |  | Fully covered | Fully Implemented |  |  | Fully Implemented
18386 |  | Not Changed | Wurde die Temperatur bis zu der das Lademodul nicht deraten darf überschritten, muss die Deratingleistung dem maximalen Leistungswert entsprechen, den die Hardware noch zur Verfügung stellen kann. | If the temperature up to which the charging module shall not derate is exceeded, the derating power shall correspond to the maximum output value that the hardware can still provide. | functional | Requirement | Anforderung | accepted |  | akzeptiert / agreed |  | Bertolino | Software | G08 I20 | CCUBK | zu bewerten / to evaluate |  |  | FDT (EA-414) | Yes | CCU-500 | Yes | SYQT (ENG.10) |  | Fully covered | Fully Implemented |  |  | Fully Implemented
18387 |  | Not Changed | Die maximal verfügbare DC-HV Leistung (Deratingleistung) des entsprechenden Lademoduls ist über das zugehörige Schnittstellensignal Verfügbar_Leistung_Derating_Ladegerät-AC/DC-(1/2/3)_Hochvolt-Zwischenkreis_maximal an den Ladekoorinator zur übermitteln. | The maximum available DC-HV power (derating power) of the corresponding charging module shall be sent to the charging coordinator via the associated "Verfügbar_Leistung_Derating_Ladegerät-AC/DC-(1/2/3)_Hochvolt-Zwischenkreis_maximal" interface signal. | functional | Requirement | Anforderung | accepted |  | akzeptiert / agreed |  | Bertolino | Software | G08 I20 | CCUBK | zu bewerten / to evaluate |  |  | FDT (EA-414) | Yes | CCU-287 | Yes | SYQT (ENG.10) SWQT (ENG.8) | Partly Covered from ENG.10 | Partly covered | Fully Implemented |  |  | Fully Implemented
18388 | CCUGEN5IP-371 | Not Changed | Innerhalb der Funktion "Derating" ist neben der maximal möglichen Deratingleistung einen Leistungsminderungsfaktor für jedes Lademodul zu berechnen, welcher den prozentualen Faktor, um den die Maximale Leistung reduziert wird, über das Signal Ist_Faktor_Derating_Ladegerät-AC/DC-1/2/3_Hochvolt-Zwischenkreis ausgibt. | Within the "Derating" function, in addition to the maximum possible derating power, a power reduction factor that outputs the percentage factor by which the maximum power is reduced via the "Ist_Faktor_Derating_Ladegerät-AC/DC-1/2/3_Hochvolt-Zwischenkreis" signal shall be calculated for each charging module. | functional | Requirement | Anforderung | accepted |  | akzeptiert / agreed |  | Bertolino | Software | G08 I20 | CCUBK | zu bewerten / to evaluate |  |  | FDT (EA-414) | Yes | CCU-297 | Yes | SWQT (ENG.8) |  | Partly covered | Fully Implemented |  |  | Fully Implemented
18389 |  | Not Changed | Sowohl Deratingleistung als auch Deratingfaktor eines Lademoduls, ist in jeder Betriebsart (inkl. der Betriebsart Standby) zu berechnen und über die entsprechenden Schnittstellensignale der Funktion "LDK" zur Verfügung zu stellen. | Both the derating power and derating factor of a charging module shall be calculated in each operating mode (including the standby operating mode) and provided via the corresponding interface signals of the "LDK" function. | functional | Requirement | Anforderung | accepted | [A.D., 20190221: Charger is providing RTE interface with: Max power on derating (L1, L2, L3) and also in a Diag Job. | akzeptiert / agreed |  | Bertolino | Software | G08 I20 | CCUBK | zu bewerten / to evaluate |  |  | FDT (EA-414) | Yes | CCU-500 | Yes | SWQT (ENG.8) |  | Partly covered | Fully Implemented |  |  | Fully Implemented
24896 | CCUGEN5IP-411 | Not Changed | Die Teilfunktion "Komponentenschutz und Derating" muss die Deratingleistung in jeder Betriebsart inkl. der Standby berechnen und über die entsprechenden Schnittstellensignale der Funktion "LDK" senden. | The function "Komponentenschutz und Derating" has to calculate the derating power in each operation mode including Standby and has to send it over the corresponding interface signals to the function "LDK". | functional | Requirement | Anforderung | accepted | [Lindner 10-APR-2018] Derived from 18391? | akzeptiert / agreed | Derived from 18391? this new requirement to be clarified as it does not belong to any CR. | Bertolino | Software Functional Safety | G08 I20 | CCUBK |  |  |  | FDT (EA-414) | Yes | CCU-3524 | Yes | SWQT (ENG.8) |  | Partly covered | Fully Implemented |  |  | Fully Implemented
18391 | CCUGEN5IP-411 | Not Changed | Die Funktion "Derating" muss den Grund für die Leistungsminderung an die Funktion "LDK" übermitteln. | The "Derating" function shall send the reason for the power reduction to the "LDK" function. | functional | Requirement | Anforderung | accepted |  | akzeptiert / agreed |  | Bertolino | Software | G08 I20 | CCUBK | zu bewerten / to evaluate |  |  | FDT (EA-414) | Yes | CCU-287 | Yes | SYIT (ENG.9) |  | Fully covered | Fully Implemented |  |  | Fully Implemented
18392 |  | Not Changed |  | Component protection | N/A | Heading | Information | accepted |  | akzeptiert / agreed | Internaly marked as N/A | N/A |  | G08 I20 | CCUBK |  |  |  | FDT (EA-414) | No | CCU-3346 CCU-1199 CCU-1179 | No | Review |  |  | N/A |  |  | Open
18393 | CCUGEN5IP-722 CCUGEN5IP-411 | Not Changed | Die Funktion "Komponentenschutz und Derating" muss folgende Schutzbedingungen erkennen (Fehler feststellen und Grenzwerte überwachen), um den Betrieb der Ladeelektronik einzustellen, ohne die Hardware zu beschädigen: - Unterspannung AC - Unterspannung DC-HV - Überspannung AC - Überspannung DC-HV - Maximal Strom AC - Maximal Strom DC-HV - Hardwarefehler - Übertemperatur - Unterbrochener N-Leiter | The "Komponentenschutz und Derating" function shall detect the following protection conditions (detect errors and monitor limit values) in order to adjust operation of the charging electronics without damaging the hardware: - AC undervoltage - DC-HV undervoltage - AC overvoltage - DC-HV overvoltage - Maximum AC current - Maximum DC-HV current - Hardware fault (e.g. short circuit) - Excess temperature - Broken N-Line | functional | Requirement | Anforderung | accepted |  | akzeptiert / agreed |  | Bertolino | Software | G08 I20 | CCUBK | zu bewerten / to evaluate |  |  | FDT (EA-414) | Yes | CCU-287 CCU-16173 | Yes | SYQT (ENG.10) | Partly Covered from ENG.10 | Partly covered | EPIC_N/A |  |  | Open
18394 |  | Not Changed | Die jeweiligen Schwellwerte zum Triggern der Schutzbedingungen, sind entsprechend den geltenden Anforderungen an die eingesetzte Hardware auszulegen. | The respective threshold values for triggering the protection conditions shall be designed in accordance with the applicable requirements on the hardware used. | functional | Information | Anforderung | accepted |  | akzeptiert / agreed |  | Bertolino | Software | G08 I20 | CCUBK | zu bewerten / to evaluate |  |  | FDT (EA-414) | Yes | CCU-287 | Yes | SYQT (ENG.10) SWQT (ENG.8) | Partly Covered from ENG.10 | Partly covered | Fully Implemented |  |  | Fully Implemented
18395 | CCUGEN5IP-411 | Not Changed | Die Teilfunktion "Komponentenschutz und Derating" muss den Betrieb der Ladeelektronik einstellen, sobald eine Schutzbedingung vorliegt. | The "Komponentenschutz und Derating" function shall stop operation of the charging electronics when a protection condition is present. | functional | Requirement | Anforderung | accepted |  | akzeptiert / agreed |  | Bertolino | Software | G08 I20 | CCUBK | zu bewerten / to evaluate |  |  | FDT (EA-414) | Yes | CCU-287 | Yes | SYQT (ENG.10) |  | Fully covered | Fully Implemented |  |  | Fully Implemented
18396 |  | Not Changed | Die Reaktionszeit für das Erkennen der aufgeführten Schutzbedingungen sowie für den Fall eines Kurzschlusses und der auszuführenden Abschaltung des Ladebetriebs, muss so ausgelegt werden, dass die Hardware in keinem Fall beschädigt wird. | The response time for detecting the protection conditions specified and for the event of a short circuit and the deactivation of charging mode to be performed shall be designed such that the hardware is not damaged under any circumstances. | functional | Requirement | Anforderung | accepted |  | akzeptiert / agreed |  | Bertolino | Software | G08 I20 | CCUBK | zu bewerten / to evaluate |  |  | FDT (EA-414) | Yes | CCU-287 | Yes | SWQT (ENG.8) |  | Partly covered | Fully Implemented |  |  | Fully Implemented
18397 | CCUGEN5IP-411 | Not Changed | Die Teilfunktion "Komponentenschutz und Derating" muss einen Betriebsartwechsel in den Zustand "Error" auslösen, sobald eine Schutzbedingung vorliegt. | The "Komponentenschutz und Derating" function shall trigger an operating mode change to the "Error" state when a protection condition is present. | functional | Requirement | Anforderung | accepted |  | akzeptiert / agreed |  | Bertolino | Software | G08 I20 | CCUBK | zu bewerten / to evaluate |  |  | FDT (EA-414) | Yes | CCU-287 | Yes | SYQT (ENG.10) |  | Fully covered | Fully Implemented |  |  | Fully Implemented
18398 | CCUGEN5IP-411 | Not Changed | Das Error Statuswort muss über das Setzen der Bits eindeutig ausgeben welcher Fehler bei Lademodul aktuell anliegt, und diesen Status an den Ladekoordinator übermitteln. | The associate error status word shall clearly communicate which error is currently occurring on the corresponding charging module by setting the associated bits and shall transmit this status to the charging coordinator. | functional | Requirement | Anforderung | accepted |  | akzeptiert / agreed |  | Bertolino | Software | G08 I20 | CCUBK | zu bewerten / to evaluate |  |  | FDT (EA-414) | Yes | CCU-287 | Yes | SYQT (ENG.10) |  | Fully covered | Fully Implemented |  |  | Fully Implemented
18399 |  | Not Changed | Falls eine Selbstschutz-Notabschaltung stattfindet, muss ein Eintrag im Fehlerspeicher abgelegt werden, der die Fehlerursache eindeutig identifiziert. | If a self-protection emergency deactivation takes place, an entry shall be made in the error memory clearly identifying the cause of the error. | functional | Requirement | Anforderung | accepted |  | akzeptiert / agreed |  | Bertolino | Software | G08 I20 | CCUBK | zu bewerten / to evaluate |  |  | FDT (EA-414) | Yes | CCU-22543 CCU-22370 CCU-22966 CCU-287 | Yes | SYQT (ENG.10) SWQT (ENG.8) | Partly Covered from ENG.10 | Partly covered | Fully Implemented |  |  | Fully Implemented
18400 |  | Not Changed |  | AC undervoltage | N/A | Heading | Information | accepted |  | akzeptiert / agreed | Internaly marked as N/A Not a requirement | N/A |  | G08 I20 | CCUBK |  |  |  | FDT (EA-414) | No |  | No | Review |  |  | N/A |  |  | Open
18401 | CCUGEN5IP-411 | Not Changed | Die Teilfunktion "Komponentenschutz und Derating" muss einen AC-Unterspannungsfehler erkennen, wenn das Ladegerät eine AC-Spannung unter die AC-Spannungsbetriebsgrenze (z.B. 85 V AC) für eine parametrierbare Zeitdauer (z.B. 120 sec) misst. | The function "Komponentenschutz und Derating" shall detect the AC undervoltage error if the charger measures an AC voltage below the AC voltage operating limit (e.g. 85 V AC) for a parameterizable period (e.g. 120 sec). | functional | Requirement | Anforderung | accepted |  | akzeptiert / agreed |  | Bertolino | Software | G08 I20 | CCUBK | zu bewerten / to evaluate |  |  | FDT (EA-414) | Yes | CCU-4783 CCU-1199 CCU-287 | Yes | SYQT (ENG.10) |  | Fully covered | Fully Implemented |  |  | Fully Implemented
18402 | CCUGEN5IP-411 | Not Changed | Beim Erkennen der AC-Unterspannung muss die Teilfunktion "Komponentenschutz und Derating" das Bit "Abschaltung Unterspannung AC" im Error-Statuswort setzen. | If an AC undervoltage is detected, the function "Komponentenschutz und Derating" shall set the "Abschaltung Unterspannung AC" bit in the error status word. | functional | Requirement | Anforderung | accepted |  | akzeptiert / agreed |  | Bertolino | Software | G08 I20 | CCUBK | zu bewerten / to evaluate |  |  | FDT (EA-414) | Yes | CCU-1199 | Yes | SYQT (ENG.10) |  | Fully covered | Fully Implemented |  |  | Fully Implemented
18403 | CCUGEN5IP-411 | Not Changed | Die Diagnose für Unterspannung AC darf nur durchgeführt werden, wenn die Ladeelektronik die Sollbetriebsart "Charge" (2) von der Funktion "LDK" kommandiert bekommt. | The diagnostics for AC undervoltage shall be performed only when the target operating mode "Charge" (2) is commanded by the "LDK" function. | functional | Requirement | Anforderung | accepted | Pana Comment: 2017.05.19 09:38: Paulevici Ruben: Granger, Capucine (BMW) added a comment - 2017-05-18 17:14:56 Please do not consider the English version here. The English text has been corrected but has not been updated yet in the KLH. It might be updated in the next Doors exchange. http://bugs.lng.pce.cz.pan.eu:8081/browse/BMW03-3773 SEO Comment: [01.06.2017][Lopez]Error in the English translation. Correct Translation: This diagnosis may only be carried out, when the function "LDK" commands the desired operating mode "Charge" (2) to the respective charging module | akzeptiert / agreed | [01.06.2017][Lopez]Error in the English translation. Correct Translation: This diagnosis may only be carried out, when the function "LDK" commands the desired operating mode "Charge" (2) to the respective charging module [24.05.2017][Lopez] Agreed with [Jian Wang] over email: Shall be run only in Charging since AC-voltage is not always available in other states. Please implement it like requested in KLH | Bertolino | Software | G08 I20 | CCUBK | zu bewerten / to evaluate |  |  | FDT (EA-414) | Yes | CCU-1199 CCU-287 | Yes | SYQT (ENG.10) | Partly Covered from ENG.10 | Partly covered | Fully Implemented |  |  | Fully Implemented
18404 |  | Not Changed |  | DC-HV undervoltage | N/A | Heading | Information | accepted |  | akzeptiert / agreed | Internaly marked as N/A Not a requirement | N/A |  | G08 I20 | CCUBK |  |  |  | FDT (EA-414) | No |  | No | Review |  |  | N/A |  |  | Open
18405 | CCUGEN5IP-411 | Not Changed | Die Teilfunktion "Komponentenschutz und Derating" muss einen DC-HV-Unterspannungsfehler erkennen, wenn das Ladegerät eine DC-Spannung unter die DC-Spannungsbetriebsgrenze für eine parametrierbare Zeitdauer misst. | The function "Komponentenschutz und Derating" shall detect a DC-HV undervoltage error if the charger measures a DC voltage below the DC voltage operating limit for a parameterizable period. | functional | Requirement | Anforderung | accepted | Internaly marked as N/A | akzeptiert / agreed |  | Bertolino | Software | G08 I20 | CCUBK | zu bewerten / to evaluate |  |  | FDT (EA-414) | Yes | CCU-287 | Yes | SYQT (ENG.10) |  | Fully covered | Fully Implemented |  |  | Fully Implemented
18406 | CCUGEN5IP-411 | Not Changed | Beim Erkennen der DC-HV-Unterspannung muss die Teilfunktion "Komponentenschutz und Derating" das Bit "Abschaltung Unterspannung DC-HV" im Error-Statuswort setzen. | If a DC undervoltage is detected, the function "Komponentenschutz und Derating" shall the "Abschaltung Unterspannung DC-HV" bit error status word. | functional | Requirement | Anforderung | accepted | Internaly marked as N/A | akzeptiert / agreed |  | Bertolino | Software | G08 I20 | CCUBK | zu bewerten / to evaluate |  |  | FDT (EA-414) | Yes | CCU-287 | Yes | SYQT (ENG.10) |  | Fully covered | Fully Implemented |  |  | Fully Implemented
18407 | CCUGEN5IP-411 | Not Changed | Diese Diagnose darf nur durchgeführt werden, wenn an das jeweilige Lademodul die Sollbetriebsart "Charge" (2) von der Funktion "LDK" kommandiert bekommt. | These diagnostics shall be performed only if the "Charge" target operating mode (2) is commanded by the "LDK" function on the respective charging module. | functional | Requirement | Anforderung | accepted | Pana Comment: Internaly marked as N/A SEO Comment: [01.06.2017][Lopez]Error in the English translation. Correct Translation: This diagnosis may only be carried out, when the function "LDK" commands the desired operating mode "Charge" (2) to the respective charging module [15.03.2017][Doerr] The CRASH event stops and exits the statemachine in all states. The ERROR and the STANDBY event exists all working states. Further infos and requirments according this figure can be seen in the chapter: "5.2.1.2.2.1.2 Betriebsartwechsel / Operating mode change [11182]" | akzeptiert / agreed | [01.06.2017][Lopez]Error in the English translation. Correct Translation: This diagnosis may only be carried out, when the function "LDK" commands the desired operating mode "Charge" (2) to the respective charging module [24.05.2017][Lopez] Agreed with [Jian Wang] over email: Shall be run only in Charging since AC-voltage is not always available in other states. Please implement it like requested in KLH. | Bertolino | Software | G08 I20 | CCUBK | zu bewerten / to evaluate |  |  | FDT (EA-414) | Yes | CCU-287 CCU-2364 | Yes | SYQT (ENG.10) | Partly Covered from ENG.10 | Partly covered | Fully Implemented |  |  | Fully Implemented
18408 |  | Not Changed |  | AC overvoltage | N/A | Heading | Information | accepted | Internaly marked as N/A | akzeptiert / agreed | Internaly marked as N/A Not a requirement | N/A |  | G08 I20 | CCUBK |  |  |  | FDT (EA-414) | No |  | No | Review |  |  | N/A |  |  | Open
18409 | CCUGEN5IP-411 | Not Changed | Die Teilfunktion "Komponentenschutz und Derating" muss einen AC-Überspannungsfehler erkennen, wenn das Ladegerät eine AC-Spannung über die AC-Betriebsspannungsgrenze für eine parametrierbare Zeitdauer misst. | The function "Komponentenschutz und Derating" shall detect an AC overvoltage error if the charger measures an AC voltage over the maximum AC operating voltage for a parameterizable period. | functional | Requirement | Anforderung | accepted | Internaly marked as N/A | akzeptiert / agreed |  | Bertolino | Software | G08 I20 | CCUBK | zu bewerten / to evaluate |  |  | FDT (EA-414) | Yes | CCU-1199 CCU-287 CCU-1179 | Yes | SYQT (ENG.10) |  | Fully covered | Fully Implemented |  |  | Fully Implemented
18410 | CCUGEN5IP-411 | Not Changed | Bei Erkennen der AC-Überspannung muss die Teilfunktion "Komponentenschutz und Derating" das Bit "Abschaltung Überspannung AC" im Error-Statuswort setzen. | If an AC overvoltage is detected, the function "Komponentenschutz und Derating" shall set the "Abschaltung Überspannung AC" bit in the error status word. | functional | Requirement | Anforderung | accepted | Internaly marked as N/A | akzeptiert / agreed |  | Bertolino | Software | G08 I20 | CCUBK | zu bewerten / to evaluate |  |  | FDT (EA-414) | Yes | CCU-1199 CCU-287 CCU-1179 | Yes | SYQT (ENG.10) |  | Fully covered | Fully Implemented |  |  | Fully Implemented
18411 | CCUGEN5IP-411 | Not Changed | Die Diagnose für Überspannung AC darf nur durchgeführt werden, wenn das jeweilige Lademodul die Sollbetriebsart "Charge" von der Funktion "LDK" kommandiert bekommt. | The diagnostics for AC overvoltage shall be performed only when the "Charge" target operating mode (2) is commanded by the "LDK" function. | functional | Requirement | Anforderung | accepted | Pana Comment: 2017.05.19 09:46: Paulevici Ruben: Granger, Capucine (BMW) added a comment - 2017-05-18 17:14:56 Please do not consider the English version here. The English text has been corrected but has not been updated yet in the KLH. It might be updated in the next Doors exchange. http://bugs.lng.pce.cz.pan.eu:8081/browse/BMW03-3773 SEO Comment: [01.06.2017][Lopez]Error in the English translation. Correct Translation: This diagnosis may only be carried out, when the function "LDK" commands the desired operating mode "Charge" (2) to the respective charging module | akzeptiert / agreed | [01.06.2017][Lopez]Error in the English translation. Correct Translation: This diagnosis may only be carried out, when the function "LDK" commands the desired operating mode "Charge" (2) to the respective charging module [24.05.2017][Lopez] Agreed with [Jian Wang] over email: 18411 AC-Overvoltage -> Can be run all the time. You can keep the implementation. | Bertolino | Software | G08 I20 | CCUBK | zu bewerten / to evaluate |  |  | FDT (EA-414) | Yes | CCU-1199 CCU-287 CCU-1179 | Yes | SYQT (ENG.10) | Partly Covered from ENG.10 | Partly covered | Fully Implemented |  |  | Fully Implemented
18412 |  | Not Changed |  | DC-HV overvoltage | N/A | Heading | Information | accepted | Internaly marked as N/A | akzeptiert / agreed | Internaly marked as N/A Not a requirement | N/A |  | G08 I20 | CCUBK |  |  |  | FDT (EA-414) | No |  | No | Review |  |  | N/A |  |  | Open
18413 | CCUGEN5IP-411 | Not Changed | Die Teilfunktion "Komponentenschutz und Derating" muss einen DC-Überspannungsfehler erkennen, wenn das Ladegerät eine DC-Spannung über die maximale DC-HV-Betriebsspannung für eine parametrierbare Zeitdauer misst. | The function "Komponentenschutz und Derating" shall detect a DC overvoltage error if the charger measures a DC voltage over the maximum DC-HV operating voltage for a parameterizable period. | functional | Requirement | Anforderung | accepted | Internaly marked as N/A | akzeptiert / agreed |  | Bertolino | Software | G08 I20 | CCUBK | zu bewerten / to evaluate |  |  | FDT (EA-414) | Yes | CCU-287 | Yes | SYQT (ENG.10) |  | Fully covered | Fully Implemented |  |  | Fully Implemented
18414 | CCUGEN5IP-411 | Not Changed | Beim Erkennen der DC-HV-Überspannung muss die Teilfunktion "Komponentenschutz und Derating" das Bit "Abschaltung Überspannung DC-HV" im Error-Statuswort setzen. | If a DC overvoltage is detected, the function "Komponentenschutz und Derating" shall set the "Abschaltung Überspannung DC-HV" bit in the error status word. | functional | Requirement | Anforderung | accepted |  | akzeptiert / agreed |  | Bertolino | Software | G08 I20 | CCUBK | zu bewerten / to evaluate |  |  | FDT (EA-414) | Yes | CCU-287 | Yes | SYQT (ENG.10) |  | Fully covered | Fully Implemented |  |  | Fully Implemented
18415 | CCUGEN5IP-411 | Not Changed | Die Diagnose für Überspannung DC-HV muss in jeder Betriebsart durchgeführt werden. | The diagnostics for DC-HV overvoltage diagnostics shall be performed in every operating state. | functional | Requirement | Anforderung | accepted |  | akzeptiert / agreed |  | Bertolino | Software | G08 I20 | CCUBK | zu bewerten / to evaluate |  |  | FDT (EA-414) | Yes | CCU-287 | Yes | SYQT (ENG.10) |  | Fully covered | Fully Implemented |  |  | Fully Implemented
18416 |  | Not Changed |  | AC overcurrent | N/A | Heading | Information | accepted |  | akzeptiert / agreed | Internaly marked as N/A Not a requirement | N/A |  | G08 I20 | CCUBK |  |  |  | FDT (EA-414) | No |  | No | Review |  |  | N/A |  |  | Open
18417 | CCUGEN5IP-411 | Not Changed | Die Teilfunktion "Komponentenschutz und Derating" muss einen AC-Überstromfehler erkennen, wenn das Ladegerät einen AC-STrom über den maximalen AC-Betriebsstrom für eine parametrierbare Zeitdauer misst. | The function "Komponentenschutz und Derating" shall detect an AC overcurrent error if the charger measures an AC current over the maximum AC operating current for a parameterizable period. | functional | Requirement | Anforderung | accepted |  | akzeptiert / agreed |  | Bertolino | Software | G08 I20 | CCUBK | zu bewerten / to evaluate |  |  | FDT (EA-414) | Yes | CCU-287 | Yes | SYQT (ENG.10) |  | Fully covered | Fully Implemented |  |  | Fully Implemented
18418 | CCUGEN5IP-411 | Not Changed | Beim Erkennen des AC-Überstroms muss die Teilfunktion "Komponentenschutz und Derating" das Bit "Abschaltung Maximalstrom AC" im Error-Statuswort setzen. | If an AC overcurrent is detected, the function "Komponentenschutz und Derating" shall set the "Abschaltung Maximalstrom AC" bit in the error status word. | functional | Requirement | Anforderung | accepted |  | akzeptiert / agreed |  | Bertolino | Software | G08 I20 | CCUBK | zu bewerten / to evaluate |  |  | FDT (EA-414) | Yes | CCU-287 | Yes | SYQT (ENG.10) SWQT (ENG.8) | Partly Covered from ENG.10 | Partly covered | Fully Implemented |  |  | Fully Implemented
18419 |  | Not Changed | Diese Diagnose darf nur durchgeführt werden, wenn an das jeweilige Lademodul die Sollbetriebsart "Charge" (2) von der Funktion "LDK" kommandiert bekommt. | These diagnostics shall be performed only if the "Charge" target operating mode (2) is commanded by the "LDK" function on the respective charging module. | functional | Requirement | Anforderung | accepted | SEO Comment: [01.06.2017][Lopez]Error in the English translation. Correct Translation: This diagnosis may only be carried out, when the function "LDK" commands the desired operating mode "Charge" (2) to the respective charging module | akzeptiert / agreed | [01.06.2017][Lopez]Error in the English translation. Correct Translation: This diagnosis may only be carried out, when the function "LDK" commands the desired operating mode "Charge" (2) to the respective charging module [24.05.2017][Lopez] Agreed with [Jian Wang] over email: 18419 AC-Overcurrent -> Can be run all the time. You can keep the implementation | Bertolino | Software | G08 I20 | CCUBK | zu bewerten / to evaluate |  |  | FDT (EA-414) | Yes | CCU-287 | Yes | SYQT (ENG.10) SWQT (ENG.8) | Partly Covered from ENG.10 | Partly covered | Fully Implemented |  |  | Fully Implemented
18420 |  | Not Changed |  | DC-HV overcurrent | N/A | Heading | Information | accepted | Internaly marked as N/A | akzeptiert / agreed | Internaly marked as N/A Not a requirement | N/A |  | G08 I20 | CCUBK |  |  |  | FDT (EA-414) | No |  | No | Review |  |  | N/A |  |  | Open
18421 | CCUGEN5IP-411 | Not Changed | Die Teilfunktion "Komponentenschutz und Derating" muss einen DC-HV-Stromfehler erkennen, wenn das Ladegerät einen DC-HV-Strom über den maximalen zulässigen DC-HV-Betriebsstrom für eine parametriebared Zeitdauer misst. | The function "Komponentenschutz und Derating" shall detect an DC-HV overcurrent error if the charger measures an DC-HV current over the maximum DV-HV operating current for a parameterizable period. | functional | Requirement | Anforderung | accepted |  | akzeptiert / agreed | [AD_2019.1216] Real overcurrent events are detected faster by HW. SW controls regulation for AC current and DC current by comparing with the target currents given from BMW SWC and the maximum values known as HW limits. In case the SW detects an overcurrent event and the HW does not, the SW stops charging. But this is more for plausibility reason. | Bertolino | Software | G08 I20 | CCUBK | zu bewerten / to evaluate |  |  | FDT (EA-414) | Yes | CCU-287 CCU-3346 | Yes | SYIT (ENG.9) | [20200313 AB] Tested by SYIT SYI_002_001_0031_001 https://svn-bmw03-pais.eu.panasonic.com/BMW03_CCU_DOC/Common/WorkSpace/ENG.09_SystemIntegrationTest/Charger/TestSpecification/Charger/FuSa/ | Partly covered | Fully Implemented |  |  | Fully Implemented
18422 | CCUGEN5IP-411 | Not Changed | Beim Erkennen des DC-HV-Überstroms muss die Teilfunktion "Komponentenschutz und Derating" das Bit "Abschaltung Maximalstrom DC-HV" im Error-Statuswort setzen. | If a DC overcurrent is detected, the function "Komponentenschutz und Derating" shall set the "Abschaltung Maximalstrom DC-HV" bit in the error status word. | functional | Requirement | Anforderung | accepted | Internaly marked as N/A | akzeptiert / agreed |  | Bertolino | Software | G08 I20 | CCUBK | zu bewerten / to evaluate |  |  | FDT (EA-414) | Yes | CCU-3346 | Yes | SYQT (ENG.10) SWQT (ENG.8) | Partly Covered from ENG.10 | Partly covered | Fully Implemented |  |  | Fully Implemented
18423 | CCUGEN5IP-411 | Not Changed | In jeder Betriebsart muss die Diagnose für Überstrom DC durchgeführt werden. | The diagnostics for DC-HV overcurrent diagnostics shall be performed in every operating state. | functional | Requirement | Anforderung | accepted |  | akzeptiert / agreed |  | Bertolino | Software | G08 I20 | CCUBK | zu bewerten / to evaluate |  |  | FDT (EA-414) | Yes | CCU-287 CCU-3346 | Yes | SYQT (ENG.10) SWQT (ENG.8) | Partly Covered from ENG.10 | Partly covered | Fully Implemented |  |  | Fully Implemented
18424 |  | Not Changed |  | Short circuit | N/A | Heading | Information | accepted |  | akzeptiert / agreed | Internaly marked as N/A Not a requirement | N/A |  | G08 I20 | CCUBK |  |  |  | FDT (EA-414) | No |  | No | Review |  |  | N/A |  |  | Open
18425 |  | Not Changed | Während eines Kurzschlusses auf der Ausgangsseite muss das Ladegerät den Betrieb einstellen. | The charger shall stop operation during a short circuit on the output side. | functional | Requirement | Anforderung | rejected | [20200313 AB_AD] change stauts to rejected since are no longer requested in EPIC -CCU3477: No shortcut detection needed. Overcurrent detection is sufficient. Internaly marked as N/A | nicht akzeptiert / not agreed | [20200313 AB_AD] change stauts to rejected since are no longer requested in EPIC -CCU3477: No shortcut detection needed. Overcurrent detection is sufficient. | Bertolino | Software | G08 I20 | CCUBK | zu bewerten / to evaluate |  |  | FDT (EA-414) | Yes | CCU-3477 | Yes | SYIT (ENG.9) |  |  | Fully Implemented |  |  | Fully Implemented
18426 | CCUGEN5IP-411 | Not Changed | Beim Erkennen des Kurzschlußes muss die Teilfunktion "Komponentenschutz und Derating" das Bit "Abschaltung aufgrund erkanntem Kurzschluss" im Error-Statuswort setzen. | If the short circuit error is detected, the function "Komponentenschutz und Derating" shall set the "Abschaltung aufgrund erkanntem Kurzschluss" bit in the error status word. | functional | Requirement | Anforderung | rejected | [20200313 AB_AD] change stauts to rejected since are no longer requested in EPIC -CCU3477: No shortcut detection needed. Overcurrent detection is sufficient. Internaly marked as N/A | nicht akzeptiert / not agreed | [20200313 AB_AD] change stauts to rejected since are no longer requested in EPIC -CCU3477: No shortcut detection needed. Overcurrent detection is sufficient. | Bertolino | Software | G08 I20 | CCUBK | zu bewerten / to evaluate |  |  | FDT (EA-414) | Yes | CCU-3477 | Yes | SYQT (ENG.10) SWQT (ENG.8) | Partly Covered from ENG.10 | Partly covered | Fully Implemented |  |  | Fully Implemented
18427 | CCUGEN5IP-411 | Not Changed | In jedem Betriebszustand muss die Kurzschluss Diagnose durchgeführt werden. | The short circuit diagnostics shall be performed in every operating state. | functional | Requirement | Anforderung | rejected | [20200313 AB_AD] change stauts to rejected since are no longer requested in EPIC -CCU3477: No shortcut detection needed. Overcurrent detection is sufficient. Internaly marked as N/A | nicht akzeptiert / not agreed | [20200313 AB_AD] change stauts to rejected since are no longer requested in EPIC -CCU3477: No shortcut detection needed. Overcurrent detection is sufficient. | Bertolino | Software | G08 I20 | CCUBK | zu bewerten / to evaluate |  |  | FDT (EA-414) | Yes | CCU-3477 | Yes | SYQT (ENG.10) | Partly Covered from ENG.10 | Partly covered | Fully Implemented |  |  | Fully Implemented
18428 |  | Not Changed |  | Excess temperature | N/A | Heading | Information | accepted | Internaly marked as N/A | akzeptiert / agreed | Internaly marked as N/A | N/A |  | G08 I20 | CCUBK |  |  |  | FDT (EA-414) | No |  | No | Review |  |  | N/A |  |  | Open
18429 | CCUGEN5IP-371 | Not Changed | Bei der İberschreitung des maximalen Temperaturgrenzwertes muss das Ladegerät den Betrieb einstellen. | The charger shall stop operation when the maximum temperature limit is exceeded. | functional | Requirement | Anforderung | accepted |  | akzeptiert / agreed |  | Bertolino | Software | G08 I20 | CCUBK | zu bewerten / to evaluate |  |  | FDT (EA-414) | Yes | CCU-22370 CCU-287 | Yes | SYQT (ENG.10) SYIT (ENG.9) | Partly Covered from ENG.10 | Partly covered | Fully Implemented |  |  | Fully Implemented
18430 | CCUGEN5IP-411 | Not Changed | Bei Erkennen der Übertemperatur muss die Teilfunktion "Komponentenschutz und Derating" das Bit "Abschaltung aufgrund Übertemperatur" im Error-Statuswort setzen. | If an overtemperature is detected, the funciton "Komponentenschutz und Derating" shall set the "Abschaltung aufgrund Übertemperatur" bit in the error status word. | functional | Requirement | Anforderung | accepted | Internaly marked as N/A | akzeptiert / agreed |  | Bertolino | Software | G08 I20 | CCUBK | zu bewerten / to evaluate |  |  | FDT (EA-414) | Yes | CCU-22370 CCU-287 | Yes | SYQT (ENG.10) |  | Fully covered | Fully Implemented |  |  | Fully Implemented
18431 | CCUGEN5IP-411 | Not Changed | In jedem Betriebszustand muss die Diagnose zur Übertemperatur durchgeführt werden. | The excess temperature diagnostics shall be performed in every operating state. | functional | Requirement | Anforderung | accepted | Internaly marked as N/A | akzeptiert / agreed |  | Bertolino | Software | G08 I20 | CCUBK | zu bewerten / to evaluate |  |  | FDT (EA-414) | Yes | CCU-287 | Yes | SYQT (ENG.10) |  | Fully covered | Fully Implemented |  |  | Fully Implemented
11149 |  | Not Changed |  | "Messwertermittlung_Ladegerät_AC/DC" subfunction | N/A | Heading | Information | accepted |  | akzeptiert / agreed | Internaly marked as N/A | N/A |  | G08 I20 | CCUBK |  |  |  | FDT (EA-414) | No |  | No | Review |  |  | N/A |  |  | Open
11150 |  | Not Changed | Die Funktion "Messwertermittlung_Ladegerät_AC/DC" muss die aktuelle AC-Netzfrequenz zwischen dem angeschlossenen Leiter und dem Nulleiter des Ladegeräts ermitteln. | The "Messwertermittlung_Ladegerät_AC/DC" function shall determine the current AC grid frequency between the connected conductor and the neutral conductor of the charger. | functional | Requirement | Anforderung | accepted |  | akzeptiert / agreed |  | Bertolino | Software | G08 I20 | CCUBK | zu bewerten / to evaluate |  |  | FDT (EA-414) | Yes | CCU-288 | Yes | SYQT (ENG.10) SWQT (ENG.8) | Partly Covered from ENG.10 | Partly covered | Fully Implemented |  |  | Fully Implemented
11151 |  | Not Changed | Die Funktion "Messwertermittlung_Ladegerät_AC/DC" muss den aktuellen AC-Spannungseffektiv-Istwert zwischen dem angeschlossenen Leiter und dem Nulleiter des Ladegeräts ermitteln. | The "Messwertermittlung_Ladegerät_AC/DC" function shall determine the current root-mean-square value of AC voltage between the connected conductor and the neutral conductor of the charger. | functional | Requirement | Anforderung | accepted | Internaly marked as N/A | akzeptiert / agreed |  | Bertolino | Software | G08 I20 | CCUBK | zu bewerten / to evaluate |  |  | FDT (EA-414) | Yes | CCU-288 | Yes | SYQT (ENG.10) SWQT (ENG.8) | Partly Covered from ENG.10 | Partly covered | Fully Implemented |  |  | Fully Implemented
11152 |  | Not Changed | Die Funktion "Messwertermittlung_Ladegerät_AC/DC" muss den aktuellen AC-Stromeffektiv-Istwert zwischen dem angeschlossenen Leiter und dem Nulleiter des Ladegeräts ermitteln. | The "Messwertermittlung_Ladegerät_AC/DC" function shall determine the current root-mean-square value of AC current between the connected conductor and the neutral conductor of the charger. | functional | Requirement | Anforderung | accepted |  | akzeptiert / agreed |  | Bertolino | Software | G08 I20 | CCUBK | zu bewerten / to evaluate |  |  | FDT (EA-414) | Yes | CCU-288 CCU-1191 | Yes | SYQT (ENG.10) | Partly Covered from ENG.10 | Partly covered | Fully Implemented |  |  | Fully Implemented
11153 | CCUGEN5IP-411 | Not Changed | Die Teilfunktion "Messwertermittlung_Ladegerät_AC/DC" muss den aktuellen von der Ladeelektronik abgegebenen DC-HV-Strom ermitteln. | The "Messwertermittlung_Ladegerät_AC/DC" function shall determine the current DC-HV current output by the charging electronics. | functional | Requirement | Anforderung | accepted |  | akzeptiert / agreed |  | Bertolino | Software | G08 I20 | CCUBK | zu bewerten / to evaluate |  |  | FDT (EA-414) | Yes | CCU-288 CCU-1191 | Yes | SYQT (ENG.10) SWQT (ENG.8) | Partly Covered from ENG.10 | Partly covered | Fully Implemented |  |  | Fully Implemented
11154 | CCUGEN5IP-411 | Not Changed | Die Teilfunktion "Messwertermittlung_Ladegerät_AC/DC" muss die von der Ladeelektronik abgegebene DC-HV-Spannung ermitteln. | The "Messwertermittlung_Ladegerät_AC/DC" function shall determine the DC-HV voltage output by the charging electronics. | functional | Requirement | Anforderung | accepted |  | akzeptiert / agreed |  | Bertolino | Software | G08 I20 | CCUBK | zu bewerten / to evaluate |  |  | FDT (EA-414) | Yes | CCU-288 | Yes | SYQT (ENG.10) SWQT (ENG.8) | Partly Covered from ENG.10 | Partly covered | Fully Implemented |  |  | Fully Implemented
18438 |  | Not Changed |  | "Sollwertberechnung_Ladegerät_AC/DC" subfunction | N/A | Heading | Information | accepted | Internaly marked as N/A | akzeptiert / agreed | Internaly marked as N/A Not a requirement | N/A |  | G08 I20 | CCUBK |  |  |  | FDT (EA-414) | No |  | No | Review |  |  | N/A |  |  | Open
18439 | CCUGEN5IP-411 | Not Changed | Das Ladegerät muss seiner abzugebende DC-Ladeleistung unter Berücksichtigung folgender Randbedingungen bereitstellen: - HW abhängige max. DC-Leistung - max. AC-Phasenstrom - AC-Phasenspannung - Wirkungsgrad - Anzahl der verfügbaren AC-Phasen - Derating/Degradation | The charger shall output its DC charging power to be output taking the following boundary conditions into account: - Hardware-dependent max. DC power - Max. AC phase current - AC phase voltage - Degree of efficiency - Number of available AC phases - Derating/degradation | functional | Requirement | Anforderung | accepted |  | akzeptiert / agreed |  | Bertolino | Software | G08 I20 | CCUBK | zu bewerten / to evaluate |  |  | FDT (EA-414) | Yes | CCU-289 | Yes | SYQT (ENG.10) SWQT (ENG.8) | Partly Covered from ENG.10 | Partly covered | Fully Implemented |  |  | Fully Implemented
18440 | CCUGEN5IP-371 CCUGEN5IP-411 | Not Changed | Die aus den zu berücksichtigen Randbedingungen resultierenden Betriebsgrenzen dürfen nicht überschritten werden und geben in Verbindung mit dem von der Funktion "Ladekoordinator" angefordeten Solllwerten (DC-Sollstrom) somit den Gesamtsollwert vor, welcher vom Laderegler mit der, entsprechend Kapitel "Teilfunktion Laderegelung" geforderten Geschwindigkeit und Genauigkeit, für jedes Lademodul eingeregelt werden muss. | The operating limits resulting from the boundary conditions to be taken into account shall not be exceeded and, in conjunction with the target values (DC target current) required by the "Ladekoordinator" function, shall thus specify the overall target value that shall be set for each charging module by the charging controller at the speed and accuracy required according to the "Laderegelung" subfunction section. | functional | Requirement | Anforderung | accepted | Internaly marked as N/A | akzeptiert / agreed |  | Bertolino | Software | G08 I20 | CCUBK | zu bewerten / to evaluate |  |  | FDT (EA-414) | Yes | CCU-289 | Yes | SYQT (ENG.10) SWQT (ENG.8) | Partly Covered from ENG.10 | Partly covered | Fully Implemented |  |  | Fully Implemented
18441 |  | Not Changed | Eine Leistungsbereitstellung am HV-Ausgang der Lademodule darf nur in den Betriebszuständen "Charging" und "Derating" stattfinden. | Power shall be provided at the HV output of the charging modules only in the "Charging" and "Derating" operating states. | functional | Requirement | Anforderung | accepted |  | akzeptiert / agreed |  | Bertolino | Software | G08 I20 | CCUBK | zu bewerten / to evaluate |  |  | FDT (EA-414) | Yes | CCU-289 | Yes | SYQT (ENG.10) | Partly Covered from ENG.10 | Partly covered | Fully Implemented |  |  | Fully Implemented
18442 |  | Not Changed |  | SLE actuation | N/A | Heading | Information | accepted |  | akzeptiert / agreed | Internaly marked as N/A | N/A |  | G08 I20 | CCUBK |  |  |  | FDT (EA-414) | No |  | No | Review |  |  | N/A |  |  | Open
18443 |  | Not Changed | Die Funktion "SLE" muss ihr Lademodul entsprechend der Vorgaben der Funktion "Ladekoordinator" steuern. | The "SLE" function shall control its charging module according to the specifications of the "Ladekoordinator" function. | functional | Requirement | Anforderung | accepted |  | akzeptiert / agreed |  | Bertolino | Software | G08 I20 | CCUBK | zu bewerten / to evaluate |  |  | FDT (EA-414) | Yes | CCU-289 | Yes | SYQT (ENG.10) SWQT (ENG.8) | Partly Covered from ENG.10 | Partly covered | Fully Implemented |  |  | Fully Implemented
18444 |  | Not Changed | Die Funktion "SLE" muss die Phasenstromgrenze immer einhalten. | The "SLE" function shall always observe the phase current limit. | functional | Requirement | Anforderung | accepted | SEO Comment: [21.02.2107][Doerr] item number not found in the KLH (06). Same item as 23526. | akzeptiert / agreed |  | Bertolino | Software | G08 I20 | CCUBK | zu bewerten / to evaluate |  |  | FDT (EA-414) | Yes | CCU-289 | Yes | SYQT (ENG.10) SWQT (ENG.8) | Partly Covered from ENG.10 | Partly covered | Fully Implemented |  |  | Fully Implemented
18445 |  | Not Changed | Die Funktion "SLE" muss bei einem gültigen Spannungswert des AC-Netzes (z.B. U >85 V_eff AC ) an die angebundene Phase einen Ladevorgang ermöglichen. | If the voltage value of the AC grid is valid (e.g. V > 85 V_eff AC), the "SLE" function shall enable a charging process at the connected phase. | functional | Requirement | Anforderung | accepted | Internaly marked as N/A | akzeptiert / agreed |  | Bertolino | Software | G08 I20 | CCUBK | zu bewerten / to evaluate |  |  | FDT (EA-414) | Yes | CCU-289 | Yes | SYQT (ENG.10) | Partly Covered from ENG.10 | Partly covered | Fully Implemented |  |  | Fully Implemented
18446 | CCUGEN5IP-371 CCUGEN5IP-411 | Not Changed | für den Fall, dass eine elektromechanische Ladesteckerverriegelung nicht umgesetzt werden kann, muss das Ladegerät folgende Bedingung erfüllen: bei Vorliegen einer Abschaltbedingung am Ladeinterface (Pilot unterbrochen, Taste am Typ-1-Stecker oder China-Stecker gedrückt) muss das Ladegerät innerhalb von 60 ms den Ladestrom am Ladeeingang abschalten. | In the event that electromechanical charging plug locking cannot be implemented, the charger shall meet the following condition: If a deactivation condition is present at the charging interface (pilot interrupted, button on type-1 charging plug or China charging plug pressed), the charger shall deactivate the charging current at the charging inlet within 60 ms. | functional | Requirement | Anforderung | rejected | [20210204 AB] the requirement is implemented via the BSC trought the RTE interface defined in 23622 --> obsolete [20200313 AB_AD] this requirement cannot be tested by Pana alone. BMw SW component is needed. Change verification measure to ENG.10 Pana Comment: Panasonic will define "immediate time"in design phase SEO Comment: [Carre 08.08.2016] Please mention how fast the CCU may do it. | nicht akzeptiert / not agreed | [20210204 AB] the requirement is implemented via the BSC through the RTE interface defined in 23622 --> obsolete | Bertolino | Software | G08 I20 | CCUBK | zu bewerten / to evaluate |  |  | FDT (EA-414) | Yes | CCU-5767 | Yes | SYQT (ENG.10) |  |  | Fully Implemented |  |  | Fully Implemented
18447 |  | Not Changed |  | "Temperaturprovider_Ladegerät_AC/DC" subfunction | N/A | Heading | Information | accepted | SEO Comment: [21.02.2017][Doerr]: See discussion on CCU-220, CCU-270,CCU-425 | akzeptiert / agreed | Internaly marked as N/A | N/A |  | G08 I20 | CCUBK |  |  |  | FDT (EA-414) | No |  | No | Review |  |  | N/A |  |  | Open
18448 |  | Not Changed | Die Funktion "Temperaturprovider_Ladegerät_AC/DC" muss die aktuelle Temperatur der Ladeelektronik (Kühlmitteltemperatur und Temperaturen die zum Berechnen eines Deratings zum HW Schutz benötigt werden) ermitteln. | The "Temperaturprovider_Ladegerät_AC/DC" function shall determine the current temperature of the charging electronics (coolant temperature and temperatures needed to calculate derating for hardware protection). | functional | Requirement | Anforderung | accepted | SEO Comment: [Carre 07.07.2016] Question is only for information, not for deciding, whether the requirement is aceptable or not. | akzeptiert / agreed |  | Bertolino | Software | G08 I20 | CCUBK | zu bewerten / to evaluate |  |  | FDT (EA-414) | Yes | CCU-288 CCU-290 | Yes | SWQT (ENG.8) |  | Partly covered | Fully Implemented |  |  | Fully Implemented
18449 | CCUGEN5IP-371 | Not Changed | Die entsprechenden Sensortemperaturen sowie die Kühlmitteltemperatur der einzelnen Lademodule müssen über die zugehörigen Schnittstllensignale an die Funktion "Ladekoordinator" (mind. alle 100ms) übermitteln. | The corresponding sensor temperatures and the coolant temperature of the individual charging modules shall transmit to the "Ladekoordinator" function via the associated interface signals (at least every 100 ms). | functional | Requirement | Anforderung | accepted | Pana Comment: Internaly marked as N/A Not a requirement SEO Comment: Not a requirement | akzeptiert / agreed |  | Bertolino | Software | G08 I20 | CCUBK | zu bewerten / to evaluate |  |  | FDT (EA-414) | Yes | CCU-288 | Yes | SYIT (ENG.9) |  | Fully covered | Fully Implemented |  |  | Fully Implemented
18450 |  | Not Changed |  | "Wirkungsgradermittlung" subfunction | N/A | Heading | Information | accepted |  | akzeptiert / agreed | Internaly marked as N/A | N/A |  | G08 I20 | CCUBK |  |  |  | FDT (EA-414) | No |  | No | Review |  |  | N/A |  |  | Open
18451 | CCUGEN5IP-411 | Not Changed | Die Teilfunktion "Wirkungsgradermittlung" muss den Wirkungsgrad der Ladeelektronik kontinuierlich während des Ladevorgangs bestimmen und über die zugehörigen Schnittstellensignale an die Funktion "Ladekoordinator" (alle 10ms) übermitteln. | The "Wirkungsgradermittlung" subfunction shall continuously determine the degree of efficiency of the individual charging modules (1–3) during the charging process and transmit it to the "Ladekoordinator" function via the associated interface signals (every 10 ms). | functional | Requirement | Anforderung | accepted | [A.Doerr, 209-02-13] Implemented | akzeptiert / agreed |  | Bertolino | Software | G08 I20 | CCUBK | zu bewerten / to evaluate |  |  | FDT (EA-414) | Yes | CCU-3385 CCU-291 | Yes | SWQT (ENG.8) |  | Partly covered | Fully Implemented |  |  | Fully Implemented
18452 |  | Not Changed | Der Wirkungsgrad des entsprechendne Lademoduls muss hierbei die gesamte Verlustleistung vom AC-Eingang zum DC-Ausgang enthalten, was durch eine permanente Auswertung der Sensorwerte für DC-Strom/-Spannung und AC-Strom/-Spannung sicherzustellen ist damit die vorgegebene Aktualisierungszeit von 10ms erreicht wird. | The degree of efficiency of the corresponding charging module shall include the total power loss from AC input to DC output, which shall be ensured by means of continuous evaluation of the sensor values for DC current/voltage and AC current/voltage so that the specified update time of 10 ms is achieved. | functional | Requirement | Anforderung | accepted | SEO Comment: [21.02.2017][Doerr]: Closed with respect to CCU-425 (resolved) | akzeptiert / agreed |  | Bertolino | Software | G08 I20 | CCUBK | zu bewerten / to evaluate |  |  | FDT (EA-414) | Yes | CCU-3385 CCU-291 | Yes | SYQT (ENG.10) SWQT (ENG.8) | Partly Covered from ENG.10 | Partly covered | Fully Implemented |  |  | Fully Implemented
18453 |  | Deleted | Bei Unterschreitung des Wirkungsgrades unter einen applizierbaren Schwellwert (z.B. 90%), muss das entsprechende Lademodul einen OBD konformen Fehlerspeichereintrag setzen. | If the degree of efficiency is not reached below an applicable threshold value (e.g. 90 %), the corresponding charging module shall set an OBD-compliant error memory entry. | functional | Requirement | Anforderung | open |  | akzeptiert / agreed |  | Glogoveanu | Software Hardware | G08 I20 11kW3p 7.4kW 3.7kW 11kW1p | tbd | zu bewerten / to evaluate |  |  | FDT (EA-414) | Yes | CCU-3385 CCU-291 | Yes | SYQT (ENG.10) |  |  | Fully Implemented |  |  | Open
18454 |  | Not Changed |  | "Ladezeit" subfunction | N/A | Heading | Information | accepted |  | akzeptiert / agreed | Internaly marked as N/A | N/A |  | G08 I20 | CCUBK |  |  |  | FDT (EA-414) | No |  | No | Review |  |  | N/A |  |  | Open
18455 |  | Not Changed | Die Teilfunktion "Ladezeit" muss die Gesamt-Ladedauer, eines jeden Lademoduls über Lebenszeit ermitteln und über die zugehörigen Schnittstellensignale an die Funktion "Ladekoordaintor" übermitteln. | The "Ladezeit" subfunction shall determine the total charging duration of each charging module over its service life and transmit it to the "Ladekoordinator" function via the associated interface signals. | functional | Requirement | Anforderung | accepted |  | akzeptiert / agreed | Do we have to count AC/DC and DC/DC separately? 18.07.2016: BMW response: yes, they should be separated. Also, each charging module working time shall be counted separately. | Bertolino | Software | G08 I20 | CCUBK | zu bewerten / to evaluate |  |  | FDT (EA-414) | Yes | CCU-292 | Yes | SWQT (ENG.8) |  | Partly covered | Fully Implemented |  |  | Fully Implemented
18456 |  | Not Changed | Die Ladedauer bezieht sich dabei auf die zeitliche Dauer (in Minuten und , Sekunden) in der das entsprechende Lademodul in einem aktiven Betriebszustand war, d.h. die zeitliche Dauer in der das Lademodul eine Leistung abgeben sollte. | The charging duration refers to the time (in minutes and seconds) during which the corresponding charging module was in an active operating state, i.e. the time during which the charging module was to output power. | functional | Requirement | Anforderung | accepted |  | akzeptiert / agreed |  | Bertolino | Software | G08 I20 | CCUBK | zu bewerten / to evaluate |  |  | FDT (EA-414) | Yes | CCU-292 | Yes | SWQT (ENG.8) | [20200220 AB] At least one SW TC per this requirement https://svn-bmw03-pais.eu.panasonic.com/BMW03_CCU_DOC/Common/WorkSpace/MAN.06_Measurement/MAN.06_MeasurementReport/BMW03-MeasurementReport-ENG-Processes.xlsm | Partly covered | Fully Implemented |  |  | Fully Implemented
18457 | CCUGEN5IP-371 | Not Changed | Die Gesamtladadauer pro Lademodul darf über die komplette Lebensdauer des Lademoduls nicht verloren gehen und ist daher in einem geeigneten NV-Ram Bereich zu speichern | The total charging duration of each charging module shall not be lost over the complete service life of the charging module and shall therefore be stored in a suitable area of non-volatile RAM. | functional | Requirement | Anforderung | accepted |  | akzeptiert / agreed |  | Bertolino | Software | G08 I20 | CCUBK | zu bewerten / to evaluate |  |  | FDT (EA-414) | Yes | CCU-292 | Yes | SWQT (ENG.8) |  | Partly covered | Fully Implemented |  |  | Fully Implemented
11141 |  | Not Changed |  | "Laderegelung" subfunction | N/A | Heading | Information | accepted | SEO Comment: Only for scenario 2 | akzeptiert / agreed | Internaly marked as N/A | N/A |  | G08 I20 | CCUBK |  |  |  | FDT (EA-414) | No |  | No | Review |  |  | N/A |  |  | Open
11142 | CCUGEN5IP-411 | Not Changed | Von der High Level SW müssen folgende Schnittstellensignale an die Low Level SW übergeben, die zur Aktivierung/Deaktivierung des Ladegerätes und zum Regeln der Strom- und Spannungs-Sollwertes notwendig sind und auf die der Laderegler entsprechend reagieren muss: 1. Ladegerät enable/disable (V_B_SleEn) 2. Sollstrom (V_I_SleZk_Soll) 3. Maximale Ladepannung (V_U_SleZk_Soll) | The following interface signals shall pass from the high-level software to the low-level software. These signals are necessary to activate/deactivate the charger and to control the target current and voltage value and shall be reacted to accordingly by the charging controller: 1. Enable/disable charger (V_B_SleEn) 2. Target current (V_I_SleZk_Soll) 3. Maximum target voltage (V_U_SleZk_Soll) | functional | Requirement | Anforderung | accepted |  | akzeptiert / agreed |  | Bertolino | Software | G08 I20 | CCUBK | zu bewerten / to evaluate |  |  | FDT (EA-414) | Yes | CCU-4454 CCU-3479 | Yes | SWQT (ENG.8) |  | Partly covered | Fully Implemented |  |  | Fully Implemented
17408 | CCUGEN5IP-371 | Not Changed | Das Ladegerät muss ƒnderungen der DC-Sollstromgrenzen mindestens mit einer Regelgeschwindigkeit von 8A/s folgen. | The charger shall follow changes to the DC target current limits at a minimum control speed of 8 A/s. | functional | Requirement | Anforderung | accepted | [SE Doerr 2020.05.14] Accept with deviation 283 About: The slewrate 8A/s (KLH 14108, 17408, 11143), the rise time 5s (KLH 11482) and the HVDC overshoot 10% (KLH 11482) cannot be achieved together above 85% of the max. allowed HVDC voltage (target or HW threshold). Deviation DEV_283. Refer Refer to PANAMA: GEN4_CCU_Exchange_PANASONIC\24_Deviations\03_8D_Reports\DEV_283... The slewrate of at least 8A/s (KLH ) is possible up to 85% of the max. allowed HVDC voltage (target or HW threshold). To achieve overshoot limit, the lowest slewrate 0,1A/s is needed above 95% of the max. allowed HVDC voltage (target or HW threshold). Between 85% and 95% the slewrate shall be not higher than 2A/s. Due to that the risetime shall be extended to 50s above 85% the max. allowed HVDC voltage (target or HW threshold). Bug ticket: BMW03-29488 BMW03-17633 EPIC CCU-5773 | akzeptiert / agreed | [SE Doerr 2020.05.14] Accept with deviation 283 About: The slewrate 8A/s (KLH 14108, 17408, 11143), the rise time 5s (KLH 11482) and the HVDC overshoot 10% (KLH 11482) cannot be achieved together above 85% of the max. allowed HVDC voltage (target or HW threshold). Deviation DEV_283. Refer Refer to PANAMA: GEN4_CCU_Exchange_PANASONIC\24_Deviations\03_8D_Reports\DEV_283... The slewrate of at least 8A/s (KLH ) is possible up to 85% of the max. allowed HVDC voltage (target or HW threshold). To achieve overshoot limit, the lowest slewrate 0,1A/s is needed above 95% of the max. allowed HVDC voltage (target or HW threshold). Between 85% and 95% the slewrate shall be not higher than 2A/s. Due to that the risetime shall be extended to 50s above 85% the max. allowed HVDC voltage (target or HW threshold). Bug ticket: BMW03-29488 BMW03-17633 EPIC CCU-5773 | Bertolino | Software | G08 I20 | CCUBK | zu bewerten / to evaluate |  |  | FDT (EA-414) | Yes | CCU-5773 CCU-25723 | Yes | SYQT (ENG.10) SWQT (ENG.8) | Partly Covered from ENG.10 [SE Doerr 2020.05.14] About: The slewrate 8A/s (KLH 14108, 17408, 11143), the rise time 5s (KLH 11482) and the HVDC overshoot 10% (KLH 11482) cannot be achieved together above 85% of the max. allowed HVDC voltage (target or HW threshold). Deviation DEV_283. Refer Refer to PANAMA: GEN4_CCU_Exchange_PANASONIC\24_Deviations\03_8D_Reports\DEV_283... The slewrate of at least 8A/s (KLH ) is possible up to 85% of the max. allowed HVDC voltage (target or HW threshold). To achieve overshoot limit, the lowest slewrate 0,1A/s is needed above 95% of the max. allowed HVDC voltage (target or HW threshold). Between 85% and 95% the slewrate shall be not higher than 2A/s. Due to that the risetime shall be extended to 50s above 85% the max. allowed HVDC voltage (target or HW threshold). Bug ticket: BMW03-29488 BMW03-17633 EPIC CCU-5773 | Partly covered | Fully Implemented |  |  | Fully Implemented
11143 |  | Not Changed | Auf eine Sollwertänderung muss somit jedes Lademodul am DC-Ausgang mit einer Geschwindigkeit von mind. 8A/s reagieren. | Each charging module at the DC output shall therefore react to a change in target value at a minimum speed of 8 A/s. | functional | Requirement | Anforderung | accepted | [SE Doerr 2020.05.14] Accept with DEV_283 About: The slewrate 8A/s (KLH 14108, 17408, 11143), the rise time 5s (KLH 11482) and the HVDC overshoot 10% (KLH 11482) cannot be achieved together above 85% of the max. allowed HVDC voltage (target or HW threshold). Deviation DEV_283. Refer Refer to PANAMA: GEN4_CCU_Exchange_PANASONIC\24_Deviations\03_8D_Reports\DEV_283... The slewrate of at least 8A/s (KLH ) is possible up to 85% of the max. allowed HVDC voltage (target or HW threshold). To achieve overshoot limit, the lowest slewrate 0,1A/s is needed above 95% of the max. allowed HVDC voltage (target or HW threshold). Between 85% and 95% the slewrate shall be not higher than 2A/s. Due to that the risetime shall be extended to 50s above 85% the max. allowed HVDC voltage (target or HW threshold). Bug ticket: BMW03-29488 BMW03-17633 EPIC CCU-5773 | akzeptiert / agreed | [SE Doerr 2020.05.14] Accept with DEV_283 About: The slewrate 8A/s (KLH 14108, 17408, 11143), the rise time 5s (KLH 11482) and the HVDC overshoot 10% (KLH 11482) cannot be achieved together above 85% of the max. allowed HVDC voltage (target or HW threshold). Deviation DEV_283. Refer Refer to PANAMA: GEN4_CCU_Exchange_PANASONIC\24_Deviations\03_8D_Reports\DEV_283... The slewrate of at least 8A/s (KLH ) is possible up to 85% of the max. allowed HVDC voltage (target or HW threshold). To achieve overshoot limit, the lowest slewrate 0,1A/s is needed above 95% of the max. allowed HVDC voltage (target or HW threshold). Between 85% and 95% the slewrate shall be not higher than 2A/s. Due to that the risetime shall be extended to 50s above 85% the max. allowed HVDC voltage (target or HW threshold). Bug ticket: BMW03-29488 BMW03-17633 EPIC CCU-5773 | Bertolino | Software | G08 I20 | CCUBK | zu bewerten / to evaluate |  |  | FDT (EA-414) | Yes | CCU-5773 CCU-25723 | Yes | SYQT (ENG.10) SWQT (ENG.8) | Partly Covered from ENG.10 [SE Doerr 2020.05.14] About: The slewrate 8A/s (KLH 14108, 17408, 11143), the rise time 5s (KLH 11482) and the HVDC overshoot 10% (KLH 11482) cannot be achieved together above 85% of the max. allowed HVDC voltage (target or HW threshold). Deviation DEV_283. Refer Refer to PANAMA: GEN4_CCU_Exchange_PANASONIC\24_Deviations\03_8D_Reports\DEV_283... The slewrate of at least 8A/s (KLH ) is possible up to 85% of the max. allowed HVDC voltage (target or HW threshold). To achieve overshoot limit, the lowest slewrate 0,1A/s is needed above 95% of the max. allowed HVDC voltage (target or HW threshold). Between 85% and 95% the slewrate shall be not higher than 2A/s. Due to that the risetime shall be extended to 50s above 85% the max. allowed HVDC voltage (target or HW threshold). Bug ticket: BMW03-29488 BMW03-17633 EPIC CCU-5773 | Partly covered | Fully Implemented |  |  | Fully Implemented
17409 | CCUGEN5IP-371 | Not Changed | Die Laderegelung muss so ausgelegt werden, dass der minimale Ladestrom 1A oder weniger betragen kann. | The charging control shall be designed such that the minimum charging current can be 1A or less. | functional | Requirement | Anforderung | rejected | Pana Comment: 16.09.2016: Details provided to BMW: Basically, independently from the HW-conditions, the CCU would be capable to transition in less than 10 ms (state transition is evaluated every 1ms). However, we have to consider that For some transitions, HW-state is read at a lower frequency Multiple reading may be required before taking the HW-value Some HW-actions may require more than 10ms (we were not capable to identify any yet, though) Please find below the limitations we are currently aware of: HV-Interlock monitoring is under discussion with BMW HW. Sample rate is currently 11,4ms, HVIL fault needs to be detected 10 times before transition. AC-frequency reading before going to charge can take to up to 20ms Reading the state of S2 Switch can take up to around 100 ms worst case (every 200 ms, the HW is resetting some capacitors to trigger a new read event on the AC Pilot line) BMW feedback expected, if this is OK SEO Comment: [Carre 07.07.2016] Response cannot be considered, as the starting point for the requirement is that all conditions for a state change are met. --> HW does not play a role there [A.Doerr 20190222] Accepted with deviation. SW has a have calibration data for stopping. The value is 2A. | nicht akzeptiert / not agreed | Further detailed check at Panasonic necessary. Comments from BL0.36 - Details provided to BMW: Basically, independently from the HW-conditions, the CCU would be capable to transition in less than 10 ms (state transition is evaluated every 1ms). However, we have to consider that For some transitions, HW-state is read at a lower frequency Multiple reading may be required before taking the HW-value Some HW-actions may require more than 10ms (we were not capable to identify any yet, though) Please find below the limitations we are currently aware of: HV-Interlock monitoring is under discussion with BMW HW. Sample rate is currently 11,4ms, HVIL fault needs to be detected 10 times before transition. AC-frequency reading before going to charge can take to up to 20ms Reading the state of S2 Switch can take up to around 100 ms worst case (every 200 ms, the HW is resetting some capacitors to trigger a new read event on the AC Pilot line) BMW feedback expected, if this is OK | Belarbi | Software Hardware | G08 I20 | CCUBK | zu bewerten / to evaluate |  |  | FDT (EA-414) | Yes |  | Yes | SWQT (ENG.8) |  | Partly covered | SYR_EPIC_N/A |  | H-Partly Implemented | Open
17410 |  | Not Changed | Der vorgegebene Sollstrom muss auf mindestens 0,1A genau eingeregelt werden. | The specified target current shall be controlled to an accuracy of at least 0.1 A. | functional | Requirement | Anforderung | accepted | SEO Comment: [A.Doerr 20190222] Don't know if HW can perform 0,1A steps from SW. [21.02.2017][Doerr]: Closed with respect to CCU-220 (resolved) DEV06 | akzeptiert / agreed | Further detailed check at Panasonic necessary | Belarbi | Hardware | G08 I20 | CCUBK | zu bewerten / to evaluate |  |  | FDT (EA-414) | Yes | CCU-7767 CCU-9923 CCU-11637 CCU-12148 | Yes | SYQT (ENG.10) SWQT (ENG.8) | Partly Covered from ENG.10 | Partly covered | N/A |  | H-Partly Implemented | Partly Implemented
17411 | CCUGEN5IP-411 | Not Changed | Die vorgegebene Maximale Ladepannung muss mindestens +/- 1V genau eingehalten werden. | The specified maximum charging voltage shall be not exceeded to an accuracy of at least +/-1V. | functional | Requirement | Anforderung | accepted | SEO Comment: [A.Doerr 20190222] Don't know if HW can perform 0,1A steps from SW. DEV06 | akzeptiert / agreed | Further detailed check at Panasonic necessary | Belarbi | Hardware | G08 I20 | CCUBK | zu bewerten / to evaluate |  |  | FDT (EA-414) | Yes | CCU-7767 CCU-9923 CCU-11637 CCU-12148 | Yes | SYQT (ENG.10) SWQT (ENG.8) | Partly Covered from ENG.10 | Partly covered | N/A |  | H-Partly Implemented | Partly Implemented
11144 |  | Not Changed | Die spezifizierte Ac Eingangsstrom-Genauigkeit muss unter Berücksichtigung der zu erwartenden Verzerrung, gemäß angegebener Genauigkeit des HW-LH, eingehalten werden (True RMS Messung). | The specified AC input current accuracy shall be complied, taking into account the expected distortion, in accordance with the specified accuracy of the hardware requirements specification (true RMS measurement). | functional | Requirement | Anforderung | accepted |  | akzeptiert / agreed |  | Bertolino | Software | G08 I20 | CCUBK | zu bewerten / to evaluate |  |  | FDT (EA-414) | Yes | CCU-288 | Yes | SYQT (ENG.10) | Partly Covered from ENG.10 | Partly covered | Fully Implemented |  |  | Fully Implemented
11145 |  | Not Changed | Die spezifizierte Ac Eingangsspannungs-Genauigkeit muss unter Berücksichtigung der zu erwartenden Verzerrung, gemäß angegebener Genauigkeit des HW-LH, eingehalten werden (True RMS Messung). | The specified AC input voltage accuracy shall be complied, taking into account the expected distortion, in accordance with the specified accuracy of the hardware requirements specification (true RMS measurement). | functional | Requirement | Anforderung | accepted |  | akzeptiert / agreed | What is the HW-specification refered to? 29.06.2016: ID 21554, 21555, 21556 Further investigations needed at Panasonic | Bertolino | Software | G08 I20 | CCUBK | zu bewerten / to evaluate |  |  | FDT (EA-414) | Yes | CCU-288 | Yes | SYQT (ENG.10) | Partly Covered from ENG.10 | Partly covered | Fully Implemented |  |  | Fully Implemented
11146 | CCUGEN5IP-411 | Not Changed | Die Teilfunktion "Temperaturprovider_Ladegerät_AC/DC" müssen für alle Sensorwerte sowohl Roh- als auch gefilterte Messwerte mit einer geeigneten Zeitkonstanten zur Verfügung stellen. | The subfunction "Temperaturprovider_Ladegerät_AC/DC" must provide both raw and filtered measured values with appropriate time constants for all sensor values. | functional | Requirement | Anforderung | accepted |  | akzeptiert / agreed | Provided to BMW SW (BMW statement 24.06.2016) | Bertolino | Software | G08 I20 | CCUBK | zu bewerten / to evaluate |  |  | FDT (EA-414) | Yes | CCU-288 | Yes | SYQT (ENG.10) | Partly Covered from ENG.10 | Partly covered | Fully Implemented |  |  | Fully Implemented
17412 | CCUGEN5IP-371 | Not Changed | Anmerkung: Alle Zeitkonstanten für die zu filternden Messwert sind mit BMW abzustimmen. | Note: All time constants for the measured value to be filtered shall be coordinated with BMW. | functional | Information | Information | accepted |  | akzeptiert / agreed |  | Bertolino | Software | G08 I20 | CCUBK | zu bewerten / to evaluate |  |  | FDT (EA-414) | Yes |  | No | SWQT (ENG.8) |  |  | SYR_EPIC_N/A |  |  | Open
11147 | CCUGEN5IP-411 | Not Changed | Eine Funktion zum HW-Bauteilschutz muss im Low Level Microcontroler umgesetzt sein, die bei folgenden Ereignissen reagieren muss: 1. Beenden des Ladevorgangs bei Überspannung am Ein- und Ausgang. 2. Beenden des Ladevorgangs bei Übersstrom am Ein- und Ausgang. 3. Beenden des Ladevorgangs aufgrund Übertemperaturen 4. Beenden des Ladevorgangs aufgrund sonstiger Erreignisse die zur HW-Abschaltung führen | A function for hardware component protection shall be implemented in the low-level microcontroller. This shall respond to the following events: 1. Deactivation upon overvoltage at input and output 2. Deactivation upon overcurrent at input and output 3. Deactivation due to excess temperatures 4. Deactivation due to other sensors installed in hardware | functional | Requirement | Anforderung | accepted |  | akzeptiert / agreed | Switch off may be set as Reset | Bertolino | Software | G08 I20 | CCUBK | zu bewerten / to evaluate |  |  | FDT (EA-414) | Yes | CCU-288 | Yes | SYIT (ENG.9) |  | Fully covered | Fully Implemented |  |  | Fully Implemented
17413 |  | Not Changed | Es muss ein Bauteilschutzstatuswort (V_e_Bts_Status) zur Verfügung gestellt werden, welches eindeutige Informationen zum den BTS Auslösern beinhaltet. | A component protection status word (V_e_Bts_Status) containing clear information on the component protection triggers shall be provided. | functional | Requirement | Anforderung | accepted |  | akzeptiert / agreed | Meeting with BMW on 27.06.2016: Information to be provided to the BMW application | Bertolino | Software | G08 I20 | CCUBK | zu bewerten / to evaluate |  |  | FDT (EA-414) | Yes | CCU-4454 CCU-3479 | Yes | SWQT (ENG.8) |  | Partly covered | Fully Implemented |  |  | Fully Implemented
11148 |  | Not Changed | Es muss ein Statuswort (V_e_Ctrl_Status) zur Verfügung gestellt werden, welches eindeutige Informationen zum aktuellen Ladereglerzustand liefert 1. Statemachine Zustände: (Standby, Running, RampUp) 2. Stromregelung aktiv, 3. Spannungsregelung aktiv, 4. Lastabwurf aktiv 5. sonstige umgesetze Reglerzustände | A status word (V_e_Ctrl_Status) containing clear information on the current charging controller state shall be provided 1. State machine states: (Standby, Running, RampUp) 2. Current control active 3. Voltage control active 4. Load dump active 5. Other implemented controller states | functional | Requirement | Anforderung | accepted | Internaly marked as N/A | akzeptiert / agreed | Meeting with BMW on 27.06.2016: Information to be provided to the BMW application | Bertolino | Software | G08 I20 | CCUBK | zu bewerten / to evaluate |  |  | FDT (EA-414) | Yes | CCU-4454 CCU-3479 | Yes | SWQT (ENG.8) |  | Partly covered | Fully Implemented |  |  | Fully Implemented
17414 | CCUGEN5IP-411 | Not Changed | Für Ausfallanalysen sollte eine "Fast-Logging" Funktion implementiert werden, welche die detailierte Fehleranalyse ermöglicht. | A "Fast-Logging" function should be implemented for failure analyses. | functional | Information | Information | accepted | Internaly marked as N/A | akzeptiert / agreed |  | Bertolino | Software | G08 I20 | CCUBK |  |  |  | FDT (EA-414) | Yes | CCU-4147 | No | SWQT (ENG.8) |  |  | Not Implemented |  |  | Not Implemented
17415 | CCUGEN5IP-371 | Not Changed | Innerhalb der "Fast-Loggingì Funktion sollte folgende Funktionalität umgesetzt werden: 1. eine hochfrequente Abtastung (> 1kHz) aller im Lademodul vorhandenen Sensorsignale und Speicherung in einem Ringpuffer 2. bei Auftreten eines Bauteilschutz Ereignisses ist die Aufzeichnung zu stoppen und das Auslesen der Ringpuffer durch die High Level SW über eine definierte Schnittstelle zu ermöglichen 3. die Daten des Ringpuffers können in einem Histogramm gespeichert werden welches wiederrum über eine geeignete Schnittstelle auslesbar sein sollte (z.B. Diagnose-Schnittselle) | The following functionality shall be implemented within the "Fast-Logging" function: 1. High-frequency sampling (>1kHz) of all relevant sensor signals and storage in a circular buffer 2. If a component protection event occurs, recording shall be stopped and it shall be made possible for the circular buffer to be read out by the high-level software via a defined interface 3. the data of the circular buffer should be saved into a Histogramm which must be read out via a proper interface (e.g. diagnostic interface) | functional | Requirement | Information | rejected | [20200313 AB_AD] The EPIC was deleted and the functionality is not implemented. Change the A_Pana_status to Reject [20200227, SE Doerr] The EPIC for "fast logging" is not implemented. The EPIC is Open or obsolete. To be aligned with BMW PBR member at EA-413 (J. Rechl) Internaly marked as N/A | nicht akzeptiert / not agreed | [20200313 AB_AD] The EPIC was deleted and the functionality is not implemented. Change the A_Pana_status to Reject [20200227, Pana AD] The EPIC for "fast logging" is not implemented. The EPIC is Open or obsolete. To be aligned with BMW PBR member at EA-413 (J. Rechl) | Bertolino | Software | G08 I20 | CCUBK |  |  |  | FDT (EA-414) | Yes | CCU-4147 | Yes |  |  |  | Not Implemented |  |  | Not Implemented
17416 |  | Not Changed |  | "Diagnose" subfunction | N/A | Heading | Information | accepted | Internaly marked as N/A | akzeptiert / agreed | Internaly marked as N/A | N/A |  | G08 I20 | CCUBK |  |  |  | FDT (EA-414) | No |  | No | Review |  |  | N/A |  |  | Open
17417 |  | Not Changed | Für jedes Lademodul (1-3) sind alle vorhandenen Sensorinformationen sowie intern zu berechnende Signale gemäß Kapitel "Diagnosesignale" über einen Diagnosejob "Status_Lademodul_1/2/3" (status_lesen) zur Verfügung zu stellen. | All available sensor information and signals to be calculated internally according to chapter "diagnostic signals" shall be provided for each charging module (1–3) via a "Status_Lademodul_1/2/3" (status_lesen) diagnostic request. | functional | Requirement | Anforderung | accepted |  | akzeptiert / agreed |  | Bertolino | Software | G08 I20 | CCUBK | zu bewerten / to evaluate |  |  | FDT (EA-414) | Yes | CCU-12616 CCU-8522 CCU-4268 | Yes | SYQT (ENG.10) |  | Fully covered | Fully Implemented |  |  | Fully Implemented
17418 |  | Not Changed | Die aktuellen Messwerte aller im Lademodul vorhandenen Spannungssensoren (z.B. AC, PFC, DC-Stromsensor), wobei Ac-Werte als RMS Werte auszugeben sind | The current measured values of all voltage sensors in the charging module (e.g. AC, PFC, DC current sensor), whereby AC values shall be output as RMS values | functional | Requirement | Anforderung | accepted |  | akzeptiert / agreed |  | Bertolino | Software | G08 I20 | CCUBK | zu bewerten / to evaluate |  |  | FDT (EA-414) | Yes | CCU-294 | Yes | SYIT (ENG.9) |  | Fully covered | Fully Implemented |  |  | Fully Implemented
17419 |  | Not Changed | Die aktuellen Messwerte aller im Lademodul vorhandenen Stromsensoren (z.B. AC-, PFC-, DC-Stromsensor), wobei Ac-Werte als RMS Werte auszugeben sind | The current measured values of all current sensors in the charging module (e.g. AC, PFC, DC current sensor), whereby AC values shall be output as RMS values | functional | Requirement | Anforderung | accepted |  | akzeptiert / agreed |  | Bertolino | Software | G08 I20 | CCUBK | zu bewerten / to evaluate |  |  | FDT (EA-414) | Yes | CCU-294 | Yes | SYIT (ENG.9) |  | Fully covered | Fully Implemented |  |  | Fully Implemented
17420 |  | Not Changed | Die aktuellen Messwerte aller im Lademodul vorhandenen Temperatursensoren, d.h. Messwrtee der Bauteiltemperaturen als auch die gemessene bzw. berechnete Kühlmitteltemperatur | The current measured values of all temperature sensors in the charging module, i.e. measured values for the component temperatures as well as the measured/calculated coolant temperature | functional | Requirement | Anforderung | accepted |  | akzeptiert / agreed |  | Bertolino | Software | G08 I20 | CCUBK | zu bewerten / to evaluate |  |  | FDT (EA-414) | Yes | CCU-12616 CCU-8522 CCU-4268 | Yes | SYQT (ENG.10) SYIT (ENG.9) | [20200224 AB] Partly covered from ENG.10 ENG.10 test case SYQT-44-0001-0037 https://svn-bmw03-pais.eu.panasonic.com/BMW03_CCU_DOC/Common/10.Work/00_REQM/03.Reference/KLH_V24(BL9.0)/ENG10/V15107A_SYQT_DesignSpecification_CW08_2020.xlsm | Fully covered | Fully Implemented |  |  | Fully Implemented
17421 |  | Not Changed | Die aktuelle Soll- und Ist-Betriebsart des Lademoduls | The current target and actual operating mode of the charging module | functional | Requirement | Anforderung | accepted |  | akzeptiert / agreed |  | Bertolino | Software | G08 I20 | CCUBK | zu bewerten / to evaluate |  |  | FDT (EA-414) | Yes | CCU-12616 CCU-8522 CCU-4268 | Yes | SYQT (ENG.10) | [AB 20200224] ENG.10 test case SYQT-44-0001-0036 https://svn-bmw03-pais.eu.panasonic.com/BMW03_CCU_DOC/Common/10.Work/00_REQM/03.Reference/KLH_V24(BL9.0)/ENG10/V15107A_SYQT_DesignSpecification_CW08_2020.xlsm | Fully covered | Fully Implemented |  |  | Fully Implemented
17422 |  | Not Changed | Der aktuelle DC-Soll und DC-Ist-Strom des Lademoduls | The current target and actual DC current of the charging module | functional | Requirement | Anforderung | accepted |  | akzeptiert / agreed |  | Bertolino | Software | G08 I20 | CCUBK | zu bewerten / to evaluate |  |  | FDT (EA-414) | Yes | CCU-294 | Yes | SYQT (ENG.10) | [AB 20200224] Fully covered by ENG.10 ENG.10 test case SYQT-44-0001-0036 SYQT-44-0001-0036 https://svn-bmw03-pais.eu.panasonic.com/BMW03_CCU_DOC/Common/10.Work/00_REQM/03.Reference/KLH_V24(BL9.0)/ENG10/V15107A_SYQT_DesignSpecification_CW08_2020.xlsm [AB 20191203] The attribute A_Verification_Specification_Status is set to "Fully covered" beacuse: (A_Verification_Measure= Review) & (A_Overall_Implementation_Status = Fully implemented) & (A_Overall_Implementation_Status it's populated by the status of the linked EPIC or SYR) | Fully covered | Fully Implemented |  |  | Fully Implemented
17423 |  | Not Changed | Die aktuelle DC-Soll- und DC-Ist-Spannung des Lademoduls | The current target and actual DC voltage of the charging module | functional | Requirement | Anforderung | accepted |  | akzeptiert / agreed |  | Bertolino | Software | G08 I20 | CCUBK | zu bewerten / to evaluate |  |  | FDT (EA-414) | Yes | CCU-294 | Yes | SWQT (ENG.8) |  | Partly covered | Fully Implemented |  |  | Fully Implemented
17424 |  | Not Changed | Die aktuelle DC-Soll- und DC-Istleistung des Lademoduls | The current target and actual DC power of the charging module | functional | Requirement | Anforderung | accepted |  | akzeptiert / agreed |  | Bertolino | Software | G08 I20 | CCUBK | zu bewerten / to evaluate |  |  | FDT (EA-414) | Yes | CCU-12616 CCU-8522 CCU-4268 | Yes | SYQT (ENG.10) | [AB 20200224] Fully covered by ENG.10 ENG.10 test case SYQT-44-0001-0036 https://svn-bmw03-pais.eu.panasonic.com/BMW03_CCU_DOC/Common/10.Work/00_REQM/03.Reference/KLH_V24(BL9.0)/ENG10/V15107A_SYQT_DesignSpecification_CW08_2020.xlsm [AB 20191203] The attribute A_Verification_Specification_Status is set to "Fully covered" beacuse: (A_Verification_Measure= Review) & (A_Overall_Implementation_Status = Fully implemented) & (A_Overall_Implementation_Status it's populated by the status of the linked EPIC or SYR) | Fully covered | Fully Implemented |  |  | Fully Implemented
17425 |  | Not Changed | Die maximal vorgegebene Ac-Sromgrenze des Lademoduls | The maximum specified AC current limit of the charging module | functional | Requirement | Anforderung | accepted |  | akzeptiert / agreed |  | Bertolino | Software | G08 I20 | CCUBK | zu bewerten / to evaluate |  |  | FDT (EA-414) | Yes | CCU-12616 CCU-8522 CCU-4268 | Yes | SYQT (ENG.10) | [AB 20200224] Fully covered by ENG.10 ENG.10 test case SYQT-44-0001-0036 https://svn-bmw03-pais.eu.panasonic.com/BMW03_CCU_DOC/Common/10.Work/00_REQM/03.Reference/KLH_V24(BL9.0)/ENG10/V15107A_SYQT_DesignSpecification_CW08_2020.xlsm | Fully covered | Fully Implemented |  |  | Fully Implemented
17426 |  | Not Changed | Die maximal vorgegebene HV-Spannungsgrenze des Lademoduls | The maximum specified HV voltage limit of the charging module | functional | Requirement | Anforderung | accepted | Internaly marked as N/A | akzeptiert / agreed |  | Bertolino | Software | G08 I20 | CCUBK | zu bewerten / to evaluate |  |  | FDT (EA-414) | Yes | CCU-12616 CCU-8522 CCU-4268 | Yes | SWQT (ENG.8) |  | Partly covered | Fully Implemented |  |  | Fully Implemented
17427 |  | Not Changed | Der maximal aufgetretene effektive AC-Strom im aktuellen Ladevorgang | The maximum effective AC current occurring in the current charging process | functional | Requirement | Anforderung | accepted |  | akzeptiert / agreed |  | Bertolino | Software | G08 I20 | CCUBK | zu bewerten / to evaluate |  |  | FDT (EA-414) | Yes | CCU-12616 CCU-8522 CCU-4268 | Yes | SWQT (ENG.8) |  | Partly covered | Fully Implemented |  |  | Fully Implemented
17428 |  | Not Changed | Der maximal aufgetretene DC-Strom im aktuellen Ladevorgang | The maximum DC current occurring in the current charging process | non functional | Requirement | Anforderung | accepted |  | akzeptiert / agreed |  | Bertolino | Software | G08 I20 | CCUBK | zu bewerten / to evaluate |  |  | FDT (EA-414) | Yes | CCU-12616 CCU-8522 CCU-4268 | Yes | SWQT (ENG.8) | ZEDIS v19 | Fully covered | Fully Implemented |  |  | Fully Implemented
17429 |  | Not Changed | Der vom Lademodul maximal mögliche hardwareabhängige HV-DC Strom | The maximum possible hardware-dependent HV-DC current of the charging module | functional | Requirement | Anforderung | accepted |  | akzeptiert / agreed |  | Bertolino | Software | G08 I20 | CCUBK | zu bewerten / to evaluate |  |  | FDT (EA-414) | Yes | CCU-12616 CCU-8522 CCU-4268 | Yes | SWQT (ENG.8) |  | Partly covered | Fully Implemented |  |  | Fully Implemented
17430 |  | Not Changed | Der aktuelle Wirkungsgrad des Lademoduls | The current degree of efficiency of the charging module | non functional | Requirement | Anforderung | accepted |  | akzeptiert / agreed |  | Bertolino | Software | G08 I20 | CCUBK | zu bewerten / to evaluate |  |  | FDT (EA-414) | Yes | CCU-12616 CCU-8522 CCU-4268 | Yes | SYQT (ENG.10) | [AB 20200224] Fully covered by ENG.10 ENG.10 test case SYQT-44-0001-0036 https://svn-bmw03-pais.eu.panasonic.com/BMW03_CCU_DOC/Common/10.Work/00_REQM/03.Reference/KLH_V24(BL9.0)/ENG10/V15107A_SYQT_DesignSpecification_CW08_2020.xlsm [AD 20191211] ZEDIS v19 | Fully covered | Fully Implemented |  |  | Fully Implemented
17431 |  | Not Changed | Die aktuell aus dem Netz entnommene Ac-Wirkleistung des Lademoduls | The current active AC power taken from the grid of the charging module | functional | Requirement | Anforderung | accepted |  | akzeptiert / agreed |  | Bertolino | Software | G08 I20 | CCUBK | zu bewerten / to evaluate |  |  | FDT (EA-414) | Yes | CCU-12616 CCU-8522 CCU-4268 | Yes | SYQT (ENG.10) | [AB 20200224] Fully covered by ENG.10 ENG.10 test case SYQT-44-0001-0036 https://svn-bmw03-pais.eu.panasonic.com/BMW03_CCU_DOC/Common/10.Work/00_REQM/03.Reference/KLH_V24(BL9.0)/ENG10/V15107A_SYQT_DesignSpecification_CW08_2020.xlsm [AB 20191203] The attribute A_Verification_Specification_Status is set to "Fully covered" beacuse: (A_Verification_Measure= Review) & (A_Overall_Implementation_Status = Fully implemented) & (A_Overall_Implementation_Status it's populated by the status of the linked EPIC or SYR) | Fully covered | Fully Implemented |  |  | Fully Implemented
17432 |  | Not Changed | Die aktuelle Ac-Netzfrequenz des Lademoduls | The current AC grid frequency of the charging module | functional | Requirement | Anforderung | accepted |  | akzeptiert / agreed |  | Bertolino | Software | G08 I20 | CCUBK | zu bewerten / to evaluate |  |  | FDT (EA-414) | Yes | CCU-12616 CCU-8522 CCU-4268 | Yes | SYQT (ENG.10) | [AB 20200224] Fully covered by ENG.10 ENG.10 test case SYQT-44-0001-0036 https://svn-bmw03-pais.eu.panasonic.com/BMW03_CCU_DOC/Common/10.Work/00_REQM/03.Reference/KLH_V24(BL9.0)/ENG10/V15107A_SYQT_DesignSpecification_CW08_2020.xlsm [AB 20191203] The attribute A_Verification_Specification_Status is set to "Fully covered" beacuse: (A_Verification_Measure= Review) & (A_Overall_Implementation_Status = Fully implemented) & (A_Overall_Implementation_Status it's populated by the status of the linked EPIC or SYR) | Fully covered | Fully Implemented |  |  | Fully Implemented
17433 |  | Not Changed | Die Gesamtladedauer des Lademoduls über Lebenszeit | The total charging duration of the charging module over the service life | functional | Requirement | Anforderung | accepted |  | akzeptiert / agreed |  | Bertolino | Software | G08 I20 | CCUBK | zu bewerten / to evaluate |  |  | FDT (EA-414) | Yes | CCU-12616 CCU-8522 CCU-4268 | Yes | SWQT (ENG.8) |  | Partly covered | Fully Implemented |  |  | Fully Implemented
17434 |  | Not Changed | Die maximal mögliche Dc-Ladeleistung des Lademoduls unter Berücksichtigung von Derating | The maximum possible DC charging power of the charging module taking derating into account | functional | Requirement | Anforderung | accepted | Pana Comment: Internaly marked as N/A Not a requirement SEO Comment: Not a requirement | akzeptiert / agreed |  | Bertolino | Software | G08 I20 | CCUBK | zu bewerten / to evaluate |  |  | FDT (EA-414) | Yes | CCU-12616 CCU-8522 CCU-4268 | Yes | SWQT (ENG.8) |  | Partly covered | Fully Implemented |  |  | Fully Implemented
17435 |  | Not Changed | Der Deratinggrund des Lademoduls (z.B. Temperatur) | The reason for derating of the charging module (e.g. temperature) | functional | Requirement | Anforderung | accepted |  | akzeptiert / agreed |  | Bertolino | Software | G08 I20 | CCUBK | zu bewerten / to evaluate |  |  | FDT (EA-414) | Yes | CCU-12616 CCU-8522 CCU-4268 | Yes | SWQT (ENG.8) |  | Partly covered | Fully Implemented |  |  | Fully Implemented
17436 |  | Not Changed | Der Fehlergrund des Lademoduls, d.h. alle Ursachen die zu einem Ladefehler bzw. Ladeabbruch des Lademoduls geführt haben (z.B. HW-Fehler, Netzfrequenz außerhalb Bereich, Überströme, Überspannungen, Übertemperaturen) | The reason for error of the charging module, i.e. all causes that led to a charging error and/or charging cancellation on the part of the charging module (e.g. hardware error, grid frequency outside range, overcurrent, overvoltage, excess temperatures) | functional | Requirement | Anforderung | accepted |  | akzeptiert / agreed |  | Bertolino | Software | G08 I20 | CCUBK | zu bewerten / to evaluate |  |  | FDT (EA-414) | Yes | CCU-12616 CCU-8522 CCU-4268 | Yes | SYIT (ENG.9) |  | Fully covered | Fully Implemented |  |  | Fully Implemented
17437 |  | Not Changed | Der aktuelle Status, ob sich das Lademodul in Strom- oder Spannungsregelung befindet | The current status indicating whether voltage or current control is active on the charging module | functional | Requirement | Anforderung | accepted | SEO Comment: [22.03.2017][Doerr] Pana shall use the German text and the PANA translation or suggest and implement a better solution. Please use Pana translation | akzeptiert / agreed |  | Bertolino | Software | G08 I20 | CCUBK | zu bewerten / to evaluate |  |  | FDT (EA-414) | Yes | CCU-12616 CCU-8522 CCU-4268 | Yes | SWQT (ENG.8) |  | Partly covered | Fully Implemented |  |  | Fully Implemented